## Instructions
Package Ball Coordinates for R31A/B/C/E (3184) Package - Agilex™ 7 F-Series and I-Series Devices
| Version: | 2024-12-05
Instructions
Package Ball Coordinates provide the ball locations with X and Y coordinates in millimeters (mm).
The origin (0,0) is at the center of the package.
Example below illustrates the TOP View.
Note 1. Pin 1 orientation location for the package ball coordinates data.
Note 2. Pin 1 orientation in the Package Mechanical Drawing (PMD) maybe rotated 180 degrees.

## Top View - XY
Package Ball Coordinates Agilex™ 7 F-Series & I-Series Devices
R31A/B/C/E (3184) Packages
TOP VIEW
Pin Number | X coord (mm) | Y coord (mm)
A2 | 26.2925 | -21.62
A4 | 24.699 | -21.62
A6 | 23.1056 | -21.62
A8 | 21.5121 | -21.62
A10 | 19.9186 | -21.62
A12 | 18.3251 | -21.62
A14 | 16.7316 | -21.62
A16 | 15.1381 | -21.62
A18 | 13.5446 | -21.62
A20 | 11.9512 | -21.62
A22 | 10.3577 | -21.62
A24 | 8.7642 | -21.62
A26 | 7.1707 | -21.62
A28 | 5.5772 | -21.62
A30 | 3.9837 | -21.62
A32 | 2.3902 | -21.62
A34 | 0.79674 | -21.62
A36 | -0.79674 | -21.62
A38 | -2.3902 | -21.62
A40 | -3.9837 | -21.62
A42 | -5.5772 | -21.62
A44 | -7.1707 | -21.62
A46 | -8.7642 | -21.62
A48 | -10.3577 | -21.62
A50 | -11.9512 | -21.62
A52 | -13.5446 | -21.62
A54 | -15.1381 | -21.62
A56 | -16.7316 | -21.62
A58 | -18.3251 | -21.62
A60 | -19.9186 | -21.62
A62 | -21.5121 | -21.62
A64 | -23.1056 | -21.62
A66 | -24.699 | -21.62
A68 | -26.2925 | -21.62
B1 | 27.0893 | -21.16
B3 | 25.4958 | -21.16
B5 | 23.9023 | -21.16
B7 | 22.3088 | -21.16
B9 | 20.7153 | -21.16
B11 | 19.1218 | -21.16
B13 | 17.5283 | -21.16
B15 | 15.9349 | -21.16
B17 | 14.3414 | -21.16
B19 | 12.7479 | -21.16
B21 | 11.1544 | -21.16
B23 | 9.5609 | -21.16
B25 | 7.9674 | -21.16
B27 | 6.3739 | -21.16
B29 | 4.7805 | -21.16
B31 | 3.187 | -21.16
B33 | 1.5935 | -21.16
B35 | 0 | -21.16
B37 | -1.5935 | -21.16
B39 | -3.187 | -21.16
B41 | -4.7805 | -21.16
B43 | -6.3739 | -21.16
B45 | -7.9674 | -21.16
B47 | -9.5609 | -21.16
B49 | -11.1544 | -21.16
B51 | -12.7479 | -21.16
B53 | -14.3414 | -21.16
B55 | -15.9349 | -21.16
B57 | -17.5283 | -21.16
B59 | -19.1218 | -21.16
B61 | -20.7153 | -21.16
B63 | -22.3088 | -21.16
B65 | -23.9023 | -21.16
B67 | -25.4958 | -21.16
B69 | -27.0893 | -21.16
C2 | 26.2925 | -20.7
C4 | 24.699 | -20.7
C6 | 23.1056 | -20.7
C8 | 21.5121 | -20.7
C10 | 19.9186 | -20.7
C12 | 18.3251 | -20.7
C14 | 16.7316 | -20.7
C16 | 15.1381 | -20.7
C18 | 13.5446 | -20.7
C20 | 11.9512 | -20.7
C22 | 10.3577 | -20.7
C24 | 8.7642 | -20.7
C26 | 7.1707 | -20.7
C28 | 5.5772 | -20.7
C30 | 3.9837 | -20.7
C32 | 2.3902 | -20.7
C34 | 0.79674 | -20.7
C36 | -0.79674 | -20.7
C38 | -2.3902 | -20.7
C40 | -3.9837 | -20.7
C42 | -5.5772 | -20.7
C44 | -7.1707 | -20.7
C46 | -8.7642 | -20.7
C48 | -10.3577 | -20.7
C50 | -11.9512 | -20.7
C52 | -13.5446 | -20.7
C54 | -15.1381 | -20.7
C56 | -16.7316 | -20.7
C58 | -18.3251 | -20.7
C60 | -19.9186 | -20.7
C62 | -21.5121 | -20.7
C64 | -23.1056 | -20.7
C66 | -24.699 | -20.7
C68 | -26.2925 | -20.7
D1 | 27.0893 | -20.24
D3 | 25.4958 | -20.24
D5 | 23.9023 | -20.24
D7 | 22.3088 | -20.24
D9 | 20.7153 | -20.24
D11 | 19.1218 | -20.24
D13 | 17.5283 | -20.24
D15 | 15.9349 | -20.24
D17 | 14.3414 | -20.24
D19 | 12.7479 | -20.24
D21 | 11.1544 | -20.24
D23 | 9.5609 | -20.24
D25 | 7.9674 | -20.24
D27 | 6.3739 | -20.24
D29 | 4.7805 | -20.24
D31 | 3.187 | -20.24
D33 | 1.5935 | -20.24
D35 | 0 | -20.24
D37 | -1.5935 | -20.24
D39 | -3.187 | -20.24
D41 | -4.7805 | -20.24
D43 | -6.3739 | -20.24
D45 | -7.9674 | -20.24
D47 | -9.5609 | -20.24
D49 | -11.1544 | -20.24
D51 | -12.7479 | -20.24
D53 | -14.3414 | -20.24
D55 | -15.9349 | -20.24
D57 | -17.5283 | -20.24
D59 | -19.1218 | -20.24
D61 | -20.7153 | -20.24
D63 | -22.3088 | -20.24
D65 | -23.9023 | -20.24
D67 | -25.4958 | -20.24
D69 | -27.0893 | -20.24
E2 | 26.2925 | -19.78
E4 | 24.699 | -19.78
E6 | 23.1056 | -19.78
E8 | 21.5121 | -19.78
E10 | 19.9186 | -19.78
E12 | 18.3251 | -19.78
E14 | 16.7316 | -19.78
E16 | 15.1381 | -19.78
E18 | 13.5446 | -19.78
E20 | 11.9512 | -19.78
E22 | 10.3577 | -19.78
E24 | 8.7642 | -19.78
E26 | 7.1707 | -19.78
E28 | 5.5772 | -19.78
E30 | 3.9837 | -19.78
E32 | 2.3902 | -19.78
E34 | 0.79674 | -19.78
E36 | -0.79674 | -19.78
E38 | -2.3902 | -19.78
E40 | -3.9837 | -19.78
E42 | -5.5772 | -19.78
E44 | -7.1707 | -19.78
E46 | -8.7642 | -19.78
E48 | -10.3577 | -19.78
E50 | -11.9512 | -19.78
E52 | -13.5446 | -19.78
E54 | -15.1381 | -19.78
E56 | -16.7316 | -19.78
E58 | -18.3251 | -19.78
E60 | -19.9186 | -19.78
E62 | -21.5121 | -19.78
E64 | -23.1056 | -19.78
E66 | -24.699 | -19.78
E68 | -26.2925 | -19.78
F1 | 27.0893 | -19.32
F3 | 25.4958 | -19.32
F5 | 23.9023 | -19.32
F7 | 22.3088 | -19.32
F9 | 20.7153 | -19.32
F11 | 19.1218 | -19.32
F13 | 17.5283 | -19.32
F15 | 15.9349 | -19.32
F17 | 14.3414 | -19.32
F19 | 12.7479 | -19.32
F21 | 11.1544 | -19.32
F23 | 9.5609 | -19.32
F25 | 7.9674 | -19.32
F27 | 6.3739 | -19.32
F29 | 4.7805 | -19.32
F31 | 3.187 | -19.32
F33 | 1.5935 | -19.32
F35 | 0 | -19.32
F37 | -1.5935 | -19.32
F39 | -3.187 | -19.32
F41 | -4.7805 | -19.32
F43 | -6.3739 | -19.32
F45 | -7.9674 | -19.32
F47 | -9.5609 | -19.32
F49 | -11.1544 | -19.32
F51 | -12.7479 | -19.32
F53 | -14.3414 | -19.32
F55 | -15.9349 | -19.32
F57 | -17.5283 | -19.32
F59 | -19.1218 | -19.32
F61 | -20.7153 | -19.32
F63 | -22.3088 | -19.32
F65 | -23.9023 | -19.32
F67 | -25.4958 | -19.32
F69 | -27.0893 | -19.32
G2 | 26.2925 | -18.86
G4 | 24.699 | -18.86
G6 | 23.1056 | -18.86
G8 | 21.5121 | -18.86
G10 | 19.9186 | -18.86
G12 | 18.3251 | -18.86
G14 | 16.7316 | -18.86
G16 | 15.1381 | -18.86
G18 | 13.5446 | -18.86
G20 | 11.9512 | -18.86
G22 | 10.3577 | -18.86
G24 | 8.7642 | -18.86
G26 | 7.1707 | -18.86
G28 | 5.5772 | -18.86
G30 | 3.9837 | -18.86
G32 | 2.3902 | -18.86
G34 | 0.79674 | -18.86
G36 | -0.79674 | -18.86
G38 | -2.3902 | -18.86
G40 | -3.9837 | -18.86
G42 | -5.5772 | -18.86
G44 | -7.1707 | -18.86
G46 | -8.7642 | -18.86
G48 | -10.3577 | -18.86
G50 | -11.9512 | -18.86
G52 | -13.5446 | -18.86
G54 | -15.1381 | -18.86
G56 | -16.7316 | -18.86
G58 | -18.3251 | -18.86
G60 | -19.9186 | -18.86
G62 | -21.5121 | -18.86
G64 | -23.1056 | -18.86
G66 | -24.699 | -18.86
G68 | -26.2925 | -18.86
H1 | 27.0893 | -18.4
H3 | 25.4958 | -18.4
H5 | 23.9023 | -18.4
H7 | 22.3088 | -18.4
H9 | 20.7153 | -18.4
H11 | 19.1218 | -18.4
H13 | 17.5283 | -18.4
H15 | 15.9349 | -18.4
H17 | 14.3414 | -18.4
H19 | 12.7479 | -18.4
H21 | 11.1544 | -18.4
H23 | 9.5609 | -18.4
H25 | 7.9674 | -18.4
H27 | 6.3739 | -18.4
H29 | 4.7805 | -18.4
H31 | 3.187 | -18.4
H33 | 1.5935 | -18.4
H35 | 0 | -18.4
H37 | -1.5935 | -18.4
H39 | -3.187 | -18.4
H41 | -4.7805 | -18.4
H43 | -6.3739 | -18.4
H45 | -7.9674 | -18.4
H47 | -9.5609 | -18.4
H49 | -11.1544 | -18.4
H51 | -12.7479 | -18.4
H53 | -14.3414 | -18.4
H55 | -15.9349 | -18.4
H57 | -17.5283 | -18.4
H59 | -19.1218 | -18.4
H61 | -20.7153 | -18.4
H63 | -22.3088 | -18.4
H65 | -23.9023 | -18.4
H67 | -25.4958 | -18.4
H69 | -27.0893 | -18.4
J2 | 26.2925 | -17.94
J4 | 24.699 | -17.94
J6 | 23.1056 | -17.94
J8 | 21.5121 | -17.94
J10 | 19.9186 | -17.94
J12 | 18.3251 | -17.94
J14 | 16.7316 | -17.94
J16 | 15.1381 | -17.94
J18 | 13.5446 | -17.94
J20 | 11.9512 | -17.94
J22 | 10.3577 | -17.94
J24 | 8.7642 | -17.94
J26 | 7.1707 | -17.94
J28 | 5.5772 | -17.94
J30 | 3.9837 | -17.94
J32 | 2.3902 | -17.94
J34 | 0.79674 | -17.94
J36 | -0.79674 | -17.94
J38 | -2.3902 | -17.94
J40 | -3.9837 | -17.94
J42 | -5.5772 | -17.94
J44 | -7.1707 | -17.94
J46 | -8.7642 | -17.94
J48 | -10.3577 | -17.94
J50 | -11.9512 | -17.94
J52 | -13.5446 | -17.94
J54 | -15.1381 | -17.94
J56 | -16.7316 | -17.94
J58 | -18.3251 | -17.94
J60 | -19.9186 | -17.94
J62 | -21.5121 | -17.94
J64 | -23.1056 | -17.94
J66 | -24.699 | -17.94
J68 | -26.2925 | -17.94
K1 | 27.0893 | -17.48
K3 | 25.4958 | -17.48
K5 | 23.9023 | -17.48
K7 | 22.3088 | -17.48
K9 | 20.7153 | -17.48
K11 | 19.1218 | -17.48
K13 | 17.5283 | -17.48
K15 | 15.9349 | -17.48
K17 | 14.3414 | -17.48
K19 | 12.7479 | -17.48
K21 | 11.1544 | -17.48
K23 | 9.5609 | -17.48
K25 | 7.9674 | -17.48
K27 | 6.3739 | -17.48
K29 | 4.7805 | -17.48
K31 | 3.187 | -17.48
K33 | 1.5935 | -17.48
K35 | 0 | -17.48
K37 | -1.5935 | -17.48
K39 | -3.187 | -17.48
K41 | -4.7805 | -17.48
K43 | -6.3739 | -17.48
K45 | -7.9674 | -17.48
K47 | -9.5609 | -17.48
K49 | -11.1544 | -17.48
K51 | -12.7479 | -17.48
K53 | -14.3414 | -17.48
K55 | -15.9349 | -17.48
K57 | -17.5283 | -17.48
K59 | -19.1218 | -17.48
K61 | -20.7153 | -17.48
K63 | -22.3088 | -17.48
K65 | -23.9023 | -17.48
K67 | -25.4958 | -17.48
K69 | -27.0893 | -17.48
L2 | 26.2925 | -17.02
L4 | 24.699 | -17.02
L6 | 23.1056 | -17.02
L8 | 21.5121 | -17.02
L10 | 19.9186 | -17.02
L12 | 18.3251 | -17.02
L14 | 16.7316 | -17.02
L16 | 15.1381 | -17.02
L18 | 13.5446 | -17.02
L20 | 11.9512 | -17.02
L22 | 10.3577 | -17.02
L24 | 8.7642 | -17.02
L26 | 7.1707 | -17.02
L28 | 5.5772 | -17.02
L30 | 3.9837 | -17.02
L32 | 2.3902 | -17.02
L34 | 0.79674 | -17.02
L36 | -0.79674 | -17.02
L38 | -2.3902 | -17.02
L40 | -3.9837 | -17.02
L42 | -5.5772 | -17.02
L44 | -7.1707 | -17.02
L46 | -8.7642 | -17.02
L48 | -10.3577 | -17.02
L50 | -11.9512 | -17.02
L52 | -13.5446 | -17.02
L54 | -15.1381 | -17.02
L56 | -16.7316 | -17.02
L58 | -18.3251 | -17.02
L60 | -19.9186 | -17.02
L62 | -21.5121 | -17.02
L64 | -23.1056 | -17.02
L66 | -24.699 | -17.02
L68 | -26.2925 | -17.02
M1 | 27.0893 | -16.56
M3 | 25.4958 | -16.56
M5 | 23.9023 | -16.56
M7 | 22.3088 | -16.56
M9 | 20.7153 | -16.56
M11 | 19.1218 | -16.56
M13 | 17.5283 | -16.56
M15 | 15.9349 | -16.56
M17 | 14.3414 | -16.56
M19 | 12.7479 | -16.56
M21 | 11.1544 | -16.56
M23 | 9.5609 | -16.56
M25 | 7.9674 | -16.56
M27 | 6.3739 | -16.56
M29 | 4.7805 | -16.56
M31 | 3.187 | -16.56
M33 | 1.5935 | -16.56
M35 | 0 | -16.56
M37 | -1.5935 | -16.56
M39 | -3.187 | -16.56
M41 | -4.7805 | -16.56
M43 | -6.3739 | -16.56
M45 | -7.9674 | -16.56
M47 | -9.5609 | -16.56
M49 | -11.1544 | -16.56
M51 | -12.7479 | -16.56
M53 | -14.3414 | -16.56
M55 | -15.9349 | -16.56
M57 | -17.5283 | -16.56
M59 | -19.1218 | -16.56
M61 | -20.7153 | -16.56
M63 | -22.3088 | -16.56
M65 | -23.9023 | -16.56
M67 | -25.4958 | -16.56
M69 | -27.0893 | -16.56
N2 | 26.2925 | -16.1
N4 | 24.699 | -16.1
N6 | 23.1056 | -16.1
N8 | 21.5121 | -16.1
N10 | 19.9186 | -16.1
N12 | 18.3251 | -16.1
N14 | 16.7316 | -16.1
N16 | 15.1381 | -16.1
N18 | 13.5446 | -16.1
N20 | 11.9512 | -16.1
N22 | 10.3577 | -16.1
N24 | 8.7642 | -16.1
N26 | 7.1707 | -16.1
N28 | 5.5772 | -16.1
N30 | 3.9837 | -16.1
N32 | 2.3902 | -16.1
N34 | 0.79674 | -16.1
N36 | -0.79674 | -16.1
N38 | -2.3902 | -16.1
N40 | -3.9837 | -16.1
N42 | -5.5772 | -16.1
N44 | -7.1707 | -16.1
N46 | -8.7642 | -16.1
N48 | -10.3577 | -16.1
N50 | -11.9512 | -16.1
N52 | -13.5446 | -16.1
N54 | -15.1381 | -16.1
N56 | -16.7316 | -16.1
N58 | -18.3251 | -16.1
N60 | -19.9186 | -16.1
N62 | -21.5121 | -16.1
N64 | -23.1056 | -16.1
N66 | -24.699 | -16.1
N68 | -26.2925 | -16.1
P1 | 27.0893 | -15.64
P3 | 25.4958 | -15.64
P5 | 23.9023 | -15.64
P7 | 22.3088 | -15.64
P9 | 20.7153 | -15.64
P11 | 19.1218 | -15.64
P13 | 17.5283 | -15.64
P15 | 15.9349 | -15.64
P17 | 14.3414 | -15.64
P19 | 12.7479 | -15.64
P21 | 11.1544 | -15.64
P23 | 9.5609 | -15.64
P25 | 7.9674 | -15.64
P27 | 6.3739 | -15.64
P29 | 4.7805 | -15.64
P31 | 3.187 | -15.64
P33 | 1.5935 | -15.64
P35 | 0 | -15.64
P37 | -1.5935 | -15.64
P39 | -3.187 | -15.64
P41 | -4.7805 | -15.64
P43 | -6.3739 | -15.64
P45 | -7.9674 | -15.64
P47 | -9.5609 | -15.64
P49 | -11.1544 | -15.64
P51 | -12.7479 | -15.64
P53 | -14.3414 | -15.64
P55 | -15.9349 | -15.64
P57 | -17.5283 | -15.64
P59 | -19.1218 | -15.64
P61 | -20.7153 | -15.64
P63 | -22.3088 | -15.64
P65 | -23.9023 | -15.64
P67 | -25.4958 | -15.64
P69 | -27.0893 | -15.64
R2 | 26.2925 | -15.18
R4 | 24.699 | -15.18
R6 | 23.1056 | -15.18
R8 | 21.5121 | -15.18
R10 | 19.9186 | -15.18
R12 | 18.3251 | -15.18
R14 | 16.7316 | -15.18
R16 | 15.1381 | -15.18
R18 | 13.5446 | -15.18
R20 | 11.9512 | -15.18
R22 | 10.3577 | -15.18
R24 | 8.7642 | -15.18
R26 | 7.1707 | -15.18
R28 | 5.5772 | -15.18
R30 | 3.9837 | -15.18
R32 | 2.3902 | -15.18
R34 | 0.79674 | -15.18
R36 | -0.79674 | -15.18
R38 | -2.3902 | -15.18
R40 | -3.9837 | -15.18
R42 | -5.5772 | -15.18
R44 | -7.1707 | -15.18
R46 | -8.7642 | -15.18
R48 | -10.3577 | -15.18
R50 | -11.9512 | -15.18
R52 | -13.5446 | -15.18
R54 | -15.1381 | -15.18
R56 | -16.7316 | -15.18
R58 | -18.3251 | -15.18
R60 | -19.9186 | -15.18
R62 | -21.5121 | -15.18
R64 | -23.1056 | -15.18
R66 | -24.699 | -15.18
R68 | -26.2925 | -15.18
T1 | 27.0893 | -14.72
T3 | 25.4958 | -14.72
T5 | 23.9023 | -14.72
T7 | 22.3088 | -14.72
T9 | 20.7153 | -14.72
T11 | 19.1218 | -14.72
T13 | 17.5283 | -14.72
T15 | 15.9349 | -14.72
T17 | 14.3414 | -14.72
T19 | 12.7479 | -14.72
T21 | 11.1544 | -14.72
T23 | 9.5609 | -14.72
T25 | 7.9674 | -14.72
T27 | 6.3739 | -14.72
T29 | 4.7805 | -14.72
T31 | 3.187 | -14.72
T33 | 1.5935 | -14.72
T35 | 0 | -14.72
T37 | -1.5935 | -14.72
T39 | -3.187 | -14.72
T41 | -4.7805 | -14.72
T43 | -6.3739 | -14.72
T45 | -7.9674 | -14.72
T47 | -9.5609 | -14.72
T49 | -11.1544 | -14.72
T51 | -12.7479 | -14.72
T53 | -14.3414 | -14.72
T55 | -15.9349 | -14.72
T57 | -17.5283 | -14.72
T59 | -19.1218 | -14.72
T61 | -20.7153 | -14.72
T63 | -22.3088 | -14.72
T65 | -23.9023 | -14.72
T67 | -25.4958 | -14.72
T69 | -27.0893 | -14.72
U2 | 26.2925 | -14.26
U4 | 24.699 | -14.26
U6 | 23.1056 | -14.26
U8 | 21.5121 | -14.26
U10 | 19.9186 | -14.26
U12 | 18.3251 | -14.26
U14 | 16.7316 | -14.26
U16 | 15.1381 | -14.26
U18 | 13.5446 | -14.26
U20 | 11.9512 | -14.26
U22 | 10.3577 | -14.26
U24 | 8.7642 | -14.26
U26 | 7.1707 | -14.26
U28 | 5.5772 | -14.26
U30 | 3.9837 | -14.26
U32 | 2.3902 | -14.26
U34 | 0.79674 | -14.26
U36 | -0.79674 | -14.26
U38 | -2.3902 | -14.26
U40 | -3.9837 | -14.26
U42 | -5.5772 | -14.26
U44 | -7.1707 | -14.26
U46 | -8.7642 | -14.26
U48 | -10.3577 | -14.26
U50 | -11.9512 | -14.26
U52 | -13.5446 | -14.26
U54 | -15.1381 | -14.26
U56 | -16.7316 | -14.26
U58 | -18.3251 | -14.26
U60 | -19.9186 | -14.26
U62 | -21.5121 | -14.26
U64 | -23.1056 | -14.26
U66 | -24.699 | -14.26
U68 | -26.2925 | -14.26
V1 | 27.0893 | -13.8
V3 | 25.4958 | -13.8
V5 | 23.9023 | -13.8
V7 | 22.3088 | -13.8
V9 | 20.7153 | -13.8
V11 | 19.1218 | -13.8
V13 | 17.5283 | -13.8
V15 | 15.9349 | -13.8
V17 | 14.3414 | -13.8
V19 | 12.7479 | -13.8
V21 | 11.1544 | -13.8
V23 | 9.5609 | -13.8
V25 | 7.9674 | -13.8
V27 | 6.3739 | -13.8
V29 | 4.7805 | -13.8
V31 | 3.187 | -13.8
V33 | 1.5935 | -13.8
V35 | 0 | -13.8
V37 | -1.5935 | -13.8
V39 | -3.187 | -13.8
V41 | -4.7805 | -13.8
V43 | -6.3739 | -13.8
V45 | -7.9674 | -13.8
V47 | -9.5609 | -13.8
V49 | -11.1544 | -13.8
V51 | -12.7479 | -13.8
V53 | -14.3414 | -13.8
V55 | -15.9349 | -13.8
V57 | -17.5283 | -13.8
V59 | -19.1218 | -13.8
V61 | -20.7153 | -13.8
V63 | -22.3088 | -13.8
V65 | -23.9023 | -13.8
V67 | -25.4958 | -13.8
V69 | -27.0893 | -13.8
W2 | 26.2925 | -13.34
W4 | 24.699 | -13.34
W6 | 23.1056 | -13.34
W8 | 21.5121 | -13.34
W10 | 19.9186 | -13.34
W12 | 18.3251 | -13.34
W14 | 16.7316 | -13.34
W16 | 15.1381 | -13.34
W18 | 13.5446 | -13.34
W20 | 11.9512 | -13.34
W22 | 10.3577 | -13.34
W24 | 8.7642 | -13.34
W26 | 7.1707 | -13.34
W28 | 5.5772 | -13.34
W30 | 3.9837 | -13.34
W32 | 2.3902 | -13.34
W34 | 0.79674 | -13.34
W36 | -0.79674 | -13.34
W38 | -2.3902 | -13.34
W40 | -3.9837 | -13.34
W42 | -5.5772 | -13.34
W44 | -7.1707 | -13.34
W46 | -8.7642 | -13.34
W48 | -10.3577 | -13.34
W50 | -11.9512 | -13.34
W52 | -13.5446 | -13.34
W54 | -15.1381 | -13.34
W56 | -16.7316 | -13.34
W58 | -18.3251 | -13.34
W60 | -19.9186 | -13.34
W62 | -21.5121 | -13.34
W64 | -23.1056 | -13.34
W66 | -24.699 | -13.34
W68 | -26.2925 | -13.34
Y1 | 27.0893 | -12.88
Y3 | 25.4958 | -12.88
Y5 | 23.9023 | -12.88
Y7 | 22.3088 | -12.88
Y9 | 20.7153 | -12.88
Y11 | 19.1218 | -12.88
Y13 | 17.5283 | -12.88
Y15 | 15.9349 | -12.88
Y17 | 14.3414 | -12.88
Y19 | 12.7479 | -12.88
Y21 | 11.1544 | -12.88
Y23 | 9.5609 | -12.88
Y25 | 7.9674 | -12.88
Y27 | 6.3739 | -12.88
Y29 | 4.7805 | -12.88
Y31 | 3.187 | -12.88
Y33 | 1.5935 | -12.88
Y35 | 0 | -12.88
Y37 | -1.5935 | -12.88
Y39 | -3.187 | -12.88
Y41 | -4.7805 | -12.88
Y43 | -6.3739 | -12.88
Y45 | -7.9674 | -12.88
Y47 | -9.5609 | -12.88
Y49 | -11.1544 | -12.88
Y51 | -12.7479 | -12.88
Y53 | -14.3414 | -12.88
Y55 | -15.9349 | -12.88
Y57 | -17.5283 | -12.88
Y59 | -19.1218 | -12.88
Y61 | -20.7153 | -12.88
Y63 | -22.3088 | -12.88
Y65 | -23.9023 | -12.88
Y67 | -25.4958 | -12.88
Y69 | -27.0893 | -12.88
AA2 | 26.2925 | -12.42
AA4 | 24.699 | -12.42
AA6 | 23.1056 | -12.42
AA8 | 21.5121 | -12.42
AA10 | 19.9186 | -12.42
AA12 | 18.3251 | -12.42
AA14 | 16.7316 | -12.42
AA16 | 15.1381 | -12.42
AA18 | 13.5446 | -12.42
AA20 | 11.9512 | -12.42
AA22 | 10.3577 | -12.42
AA24 | 8.7642 | -12.42
AA26 | 7.1707 | -12.42
AA28 | 5.5772 | -12.42
AA30 | 3.9837 | -12.42
AA32 | 2.3902 | -12.42
AA34 | 0.79674 | -12.42
AA36 | -0.79674 | -12.42
AA38 | -2.3902 | -12.42
AA40 | -3.9837 | -12.42
AA42 | -5.5772 | -12.42
AA44 | -7.1707 | -12.42
AA46 | -8.7642 | -12.42
AA48 | -10.3577 | -12.42
AA50 | -11.9512 | -12.42
AA52 | -13.5446 | -12.42
AA54 | -15.1381 | -12.42
AA56 | -16.7316 | -12.42
AA58 | -18.3251 | -12.42
AA60 | -19.9186 | -12.42
AA62 | -21.5121 | -12.42
AA64 | -23.1056 | -12.42
AA66 | -24.699 | -12.42
AA68 | -26.2925 | -12.42
AB1 | 27.0893 | -11.96
AB3 | 25.4958 | -11.96
AB5 | 23.9023 | -11.96
AB7 | 22.3088 | -11.96
AB9 | 20.7153 | -11.96
AB11 | 19.1218 | -11.96
AB13 | 17.5283 | -11.96
AB15 | 15.9349 | -11.96
AB17 | 14.3414 | -11.96
AB19 | 12.7479 | -11.96
AB21 | 11.1544 | -11.96
AB23 | 9.5609 | -11.96
AB25 | 7.9674 | -11.96
AB27 | 6.3739 | -11.96
AB29 | 4.7805 | -11.96
AB31 | 3.187 | -11.96
AB33 | 1.5935 | -11.96
AB35 | 0 | -11.96
AB37 | -1.5935 | -11.96
AB39 | -3.187 | -11.96
AB41 | -4.7805 | -11.96
AB43 | -6.3739 | -11.96
AB45 | -7.9674 | -11.96
AB47 | -9.5609 | -11.96
AB49 | -11.1544 | -11.96
AB51 | -12.7479 | -11.96
AB53 | -14.3414 | -11.96
AB55 | -15.9349 | -11.96
AB57 | -17.5283 | -11.96
AB59 | -19.1218 | -11.96
AB61 | -20.7153 | -11.96
AB63 | -22.3088 | -11.96
AB65 | -23.9023 | -11.96
AB67 | -25.4958 | -11.96
AB69 | -27.0893 | -11.96
AC2 | 26.2925 | -11.5
AC4 | 24.699 | -11.5
AC6 | 23.1056 | -11.5
AC8 | 21.5121 | -11.5
AC10 | 19.9186 | -11.5
AC12 | 18.3251 | -11.5
AC14 | 16.7316 | -11.5
AC16 | 15.1381 | -11.5
AC18 | 13.5446 | -11.5
AC20 | 11.9512 | -11.5
AC22 | 10.3577 | -11.5
AC24 | 8.7642 | -11.5
AC26 | 7.1707 | -11.5
AC28 | 5.5772 | -11.5
AC30 | 3.9837 | -11.5
AC32 | 2.3902 | -11.5
AC34 | 0.79674 | -11.5
AC36 | -0.79674 | -11.5
AC38 | -2.3902 | -11.5
AC40 | -3.9837 | -11.5
AC42 | -5.5772 | -11.5
AC44 | -7.1707 | -11.5
AC46 | -8.7642 | -11.5
AC48 | -10.3577 | -11.5
AC50 | -11.9512 | -11.5
AC52 | -13.5446 | -11.5
AC54 | -15.1381 | -11.5
AC56 | -16.7316 | -11.5
AC58 | -18.3251 | -11.5
AC60 | -19.9186 | -11.5
AC62 | -21.5121 | -11.5
AC64 | -23.1056 | -11.5
AC66 | -24.699 | -11.5
AC68 | -26.2925 | -11.5
AD1 | 27.0893 | -11.04
AD3 | 25.4958 | -11.04
AD5 | 23.9023 | -11.04
AD7 | 22.3088 | -11.04
AD9 | 20.7153 | -11.04
AD11 | 19.1218 | -11.04
AD13 | 17.5283 | -11.04
AD15 | 15.9349 | -11.04
AD17 | 14.3414 | -11.04
AD19 | 12.7479 | -11.04
AD21 | 11.1544 | -11.04
AD23 | 9.5609 | -11.04
AD25 | 7.9674 | -11.04
AD27 | 6.3739 | -11.04
AD29 | 4.7805 | -11.04
AD31 | 3.187 | -11.04
AD33 | 1.5935 | -11.04
AD35 | 0 | -11.04
AD37 | -1.5935 | -11.04
AD39 | -3.187 | -11.04
AD41 | -4.7805 | -11.04
AD43 | -6.3739 | -11.04
AD45 | -7.9674 | -11.04
AD47 | -9.5609 | -11.04
AD49 | -11.1544 | -11.04
AD51 | -12.7479 | -11.04
AD53 | -14.3414 | -11.04
AD55 | -15.9349 | -11.04
AD57 | -17.5283 | -11.04
AD59 | -19.1218 | -11.04
AD61 | -20.7153 | -11.04
AD63 | -22.3088 | -11.04
AD65 | -23.9023 | -11.04
AD67 | -25.4958 | -11.04
AD69 | -27.0893 | -11.04
AE2 | 26.2925 | -10.58
AE4 | 24.699 | -10.58
AE6 | 23.1056 | -10.58
AE8 | 21.5121 | -10.58
AE10 | 19.9186 | -10.58
AE12 | 18.3251 | -10.58
AE14 | 16.7316 | -10.58
AE16 | 15.1381 | -10.58
AE18 | 13.5446 | -10.58
AE20 | 11.9512 | -10.58
AE22 | 10.3577 | -10.58
AE24 | 8.7642 | -10.58
AE26 | 7.1707 | -10.58
AE28 | 5.5772 | -10.58
AE30 | 3.9837 | -10.58
AE32 | 2.3902 | -10.58
AE34 | 0.79674 | -10.58
AE36 | -0.79674 | -10.58
AE38 | -2.3902 | -10.58
AE40 | -3.9837 | -10.58
AE42 | -5.5772 | -10.58
AE44 | -7.1707 | -10.58
AE46 | -8.7642 | -10.58
AE48 | -10.3577 | -10.58
AE50 | -11.9512 | -10.58
AE52 | -13.5446 | -10.58
AE54 | -15.1381 | -10.58
AE56 | -16.7316 | -10.58
AE58 | -18.3251 | -10.58
AE60 | -19.9186 | -10.58
AE62 | -21.5121 | -10.58
AE64 | -23.1056 | -10.58
AE66 | -24.699 | -10.58
AE68 | -26.2925 | -10.58
AF1 | 27.0893 | -10.12
AF3 | 25.4958 | -10.12
AF5 | 23.9023 | -10.12
AF7 | 22.3088 | -10.12
AF9 | 20.7153 | -10.12
AF11 | 19.1218 | -10.12
AF13 | 17.5283 | -10.12
AF15 | 15.9349 | -10.12
AF17 | 14.3414 | -10.12
AF19 | 12.7479 | -10.12
AF21 | 11.1544 | -10.12
AF23 | 9.5609 | -10.12
AF25 | 7.9674 | -10.12
AF27 | 6.3739 | -10.12
AF29 | 4.7805 | -10.12
AF31 | 3.187 | -10.12
AF33 | 1.5935 | -10.12
AF35 | 0 | -10.12
AF37 | -1.5935 | -10.12
AF39 | -3.187 | -10.12
AF41 | -4.7805 | -10.12
AF43 | -6.3739 | -10.12
AF45 | -7.9674 | -10.12
AF47 | -9.5609 | -10.12
AF49 | -11.1544 | -10.12
AF51 | -12.7479 | -10.12
AF53 | -14.3414 | -10.12
AF55 | -15.9349 | -10.12
AF57 | -17.5283 | -10.12
AF59 | -19.1218 | -10.12
AF61 | -20.7153 | -10.12
AF63 | -22.3088 | -10.12
AF65 | -23.9023 | -10.12
AF67 | -25.4958 | -10.12
AF69 | -27.0893 | -10.12
AG2 | 26.2925 | -9.66
AG4 | 24.699 | -9.66
AG6 | 23.1056 | -9.66
AG8 | 21.5121 | -9.66
AG10 | 19.9186 | -9.66
AG12 | 18.3251 | -9.66
AG14 | 16.7316 | -9.66
AG16 | 15.1381 | -9.66
AG18 | 13.5446 | -9.66
AG20 | 11.9512 | -9.66
AG22 | 10.3577 | -9.66
AG24 | 8.7642 | -9.66
AG26 | 7.1707 | -9.66
AG28 | 5.5772 | -9.66
AG30 | 3.9837 | -9.66
AG32 | 2.3902 | -9.66
AG34 | 0.79674 | -9.66
AG36 | -0.79674 | -9.66
AG38 | -2.3902 | -9.66
AG40 | -3.9837 | -9.66
AG42 | -5.5772 | -9.66
AG44 | -7.1707 | -9.66
AG46 | -8.7642 | -9.66
AG48 | -10.3577 | -9.66
AG50 | -11.9512 | -9.66
AG52 | -13.5446 | -9.66
AG54 | -15.1381 | -9.66
AG56 | -16.7316 | -9.66
AG58 | -18.3251 | -9.66
AG60 | -19.9186 | -9.66
AG62 | -21.5121 | -9.66
AG64 | -23.1056 | -9.66
AG66 | -24.699 | -9.66
AG68 | -26.2925 | -9.66
AH1 | 27.0893 | -9.2
AH3 | 25.4958 | -9.2
AH5 | 23.9023 | -9.2
AH7 | 22.3088 | -9.2
AH9 | 20.7153 | -9.2
AH11 | 19.1218 | -9.2
AH13 | 17.5283 | -9.2
AH15 | 15.9349 | -9.2
AH17 | 14.3414 | -9.2
AH19 | 12.7479 | -9.2
AH21 | 11.1544 | -9.2
AH23 | 9.5609 | -9.2
AH25 | 7.9674 | -9.2
AH27 | 6.3739 | -9.2
AH29 | 4.7805 | -9.2
AH31 | 3.187 | -9.2
AH33 | 1.5935 | -9.2
AH35 | 0 | -9.2
AH37 | -1.5935 | -9.2
AH39 | -3.187 | -9.2
AH41 | -4.7805 | -9.2
AH43 | -6.3739 | -9.2
AH45 | -7.9674 | -9.2
AH47 | -9.5609 | -9.2
AH49 | -11.1544 | -9.2
AH51 | -12.7479 | -9.2
AH53 | -14.3414 | -9.2
AH55 | -15.9349 | -9.2
AH57 | -17.5283 | -9.2
AH59 | -19.1218 | -9.2
AH61 | -20.7153 | -9.2
AH63 | -22.3088 | -9.2
AH65 | -23.9023 | -9.2
AH67 | -25.4958 | -9.2
AH69 | -27.0893 | -9.2
AJ2 | 26.2925 | -8.74
AJ4 | 24.699 | -8.74
AJ6 | 23.1056 | -8.74
AJ8 | 21.5121 | -8.74
AJ10 | 19.9186 | -8.74
AJ12 | 18.3251 | -8.74
AJ14 | 16.7316 | -8.74
AJ16 | 15.1381 | -8.74
AJ18 | 13.5446 | -8.74
AJ20 | 11.9512 | -8.74
AJ22 | 10.3577 | -8.74
AJ24 | 8.7642 | -8.74
AJ26 | 7.1707 | -8.74
AJ28 | 5.5772 | -8.74
AJ30 | 3.9837 | -8.74
AJ32 | 2.3902 | -8.74
AJ34 | 0.79674 | -8.74
AJ36 | -0.79674 | -8.74
AJ38 | -2.3902 | -8.74
AJ40 | -3.9837 | -8.74
AJ42 | -5.5772 | -8.74
AJ44 | -7.1707 | -8.74
AJ46 | -8.7642 | -8.74
AJ48 | -10.3577 | -8.74
AJ50 | -11.9512 | -8.74
AJ52 | -13.5446 | -8.74
AJ54 | -15.1381 | -8.74
AJ56 | -16.7316 | -8.74
AJ58 | -18.3251 | -8.74
AJ60 | -19.9186 | -8.74
AJ62 | -21.5121 | -8.74
AJ64 | -23.1056 | -8.74
AJ66 | -24.699 | -8.74
AJ68 | -26.2925 | -8.74
AK1 | 27.0893 | -8.28
AK3 | 25.4958 | -8.28
AK5 | 23.9023 | -8.28
AK7 | 22.3088 | -8.28
AK9 | 20.7153 | -8.28
AK11 | 19.1218 | -8.28
AK13 | 17.5283 | -8.28
AK15 | 15.9349 | -8.28
AK17 | 14.3414 | -8.28
AK19 | 12.7479 | -8.28
AK21 | 11.1544 | -8.28
AK23 | 9.5609 | -8.28
AK25 | 7.9674 | -8.28
AK27 | 6.3739 | -8.28
AK29 | 4.7805 | -8.28
AK31 | 3.187 | -8.28
AK33 | 1.5935 | -8.28
AK35 | 0 | -8.28
AK37 | -1.5935 | -8.28
AK39 | -3.187 | -8.28
AK41 | -4.7805 | -8.28
AK43 | -6.3739 | -8.28
AK45 | -7.9674 | -8.28
AK47 | -9.5609 | -8.28
AK49 | -11.1544 | -8.28
AK51 | -12.7479 | -8.28
AK53 | -14.3414 | -8.28
AK55 | -15.9349 | -8.28
AK57 | -17.5283 | -8.28
AK59 | -19.1218 | -8.28
AK61 | -20.7153 | -8.28
AK63 | -22.3088 | -8.28
AK65 | -23.9023 | -8.28
AK67 | -25.4958 | -8.28
AK69 | -27.0893 | -8.28
AL2 | 26.2925 | -7.82
AL4 | 24.699 | -7.82
AL6 | 23.1056 | -7.82
AL8 | 21.5121 | -7.82
AL10 | 19.9186 | -7.82
AL12 | 18.3251 | -7.82
AL14 | 16.7316 | -7.82
AL16 | 15.1381 | -7.82
AL18 | 13.5446 | -7.82
AL20 | 11.9512 | -7.82
AL22 | 10.3577 | -7.82
AL24 | 8.7642 | -7.82
AL26 | 7.1707 | -7.82
AL28 | 5.5772 | -7.82
AL30 | 3.9837 | -7.82
AL32 | 2.3902 | -7.82
AL34 | 0.79674 | -7.82
AL36 | -0.79674 | -7.82
AL38 | -2.3902 | -7.82
AL40 | -3.9837 | -7.82
AL42 | -5.5772 | -7.82
AL44 | -7.1707 | -7.82
AL46 | -8.7642 | -7.82
AL48 | -10.3577 | -7.82
AL50 | -11.9512 | -7.82
AL52 | -13.5446 | -7.82
AL54 | -15.1381 | -7.82
AL56 | -16.7316 | -7.82
AL58 | -18.3251 | -7.82
AL60 | -19.9186 | -7.82
AL62 | -21.5121 | -7.82
AL64 | -23.1056 | -7.82
AL66 | -24.699 | -7.82
AL68 | -26.2925 | -7.82
AM1 | 27.0893 | -7.36
AM3 | 25.4958 | -7.36
AM5 | 23.9023 | -7.36
AM7 | 22.3088 | -7.36
AM9 | 20.7153 | -7.36
AM11 | 19.1218 | -7.36
AM13 | 17.5283 | -7.36
AM15 | 15.9349 | -7.36
AM17 | 14.3414 | -7.36
AM19 | 12.7479 | -7.36
AM21 | 11.1544 | -7.36
AM23 | 9.5609 | -7.36
AM25 | 7.9674 | -7.36
AM27 | 6.3739 | -7.36
AM29 | 4.7805 | -7.36
AM31 | 3.187 | -7.36
AM33 | 1.5935 | -7.36
AM35 | 0 | -7.36
AM37 | -1.5935 | -7.36
AM39 | -3.187 | -7.36
AM41 | -4.7805 | -7.36
AM43 | -6.3739 | -7.36
AM45 | -7.9674 | -7.36
AM47 | -9.5609 | -7.36
AM49 | -11.1544 | -7.36
AM51 | -12.7479 | -7.36
AM53 | -14.3414 | -7.36
AM55 | -15.9349 | -7.36
AM57 | -17.5283 | -7.36
AM59 | -19.1218 | -7.36
AM61 | -20.7153 | -7.36
AM63 | -22.3088 | -7.36
AM65 | -23.9023 | -7.36
AM67 | -25.4958 | -7.36
AM69 | -27.0893 | -7.36
AN2 | 26.2925 | -6.9
AN4 | 24.699 | -6.9
AN6 | 23.1056 | -6.9
AN8 | 21.5121 | -6.9
AN10 | 19.9186 | -6.9
AN12 | 18.3251 | -6.9
AN14 | 16.7316 | -6.9
AN16 | 15.1381 | -6.9
AN18 | 13.5446 | -6.9
AN20 | 11.9512 | -6.9
AN22 | 10.3577 | -6.9
AN24 | 8.7642 | -6.9
AN26 | 7.1707 | -6.9
AN28 | 5.5772 | -6.9
AN30 | 3.9837 | -6.9
AN32 | 2.3902 | -6.9
AN34 | 0.79674 | -6.9
AN36 | -0.79674 | -6.9
AN38 | -2.3902 | -6.9
AN40 | -3.9837 | -6.9
AN42 | -5.5772 | -6.9
AN44 | -7.1707 | -6.9
AN46 | -8.7642 | -6.9
AN48 | -10.3577 | -6.9
AN50 | -11.9512 | -6.9
AN52 | -13.5446 | -6.9
AN54 | -15.1381 | -6.9
AN56 | -16.7316 | -6.9
AN58 | -18.3251 | -6.9
AN60 | -19.9186 | -6.9
AN62 | -21.5121 | -6.9
AN64 | -23.1056 | -6.9
AN66 | -24.699 | -6.9
AN68 | -26.2925 | -6.9
AP1 | 27.0893 | -6.44
AP3 | 25.4958 | -6.44
AP5 | 23.9023 | -6.44
AP7 | 22.3088 | -6.44
AP9 | 20.7153 | -6.44
AP11 | 19.1218 | -6.44
AP13 | 17.5283 | -6.44
AP15 | 15.9349 | -6.44
AP17 | 14.3414 | -6.44
AP19 | 12.7479 | -6.44
AP21 | 11.1544 | -6.44
AP23 | 9.5609 | -6.44
AP25 | 7.9674 | -6.44
AP27 | 6.3739 | -6.44
AP29 | 4.7805 | -6.44
AP31 | 3.187 | -6.44
AP33 | 1.5935 | -6.44
AP35 | 0 | -6.44
AP37 | -1.5935 | -6.44
AP39 | -3.187 | -6.44
AP41 | -4.7805 | -6.44
AP43 | -6.3739 | -6.44
AP45 | -7.9674 | -6.44
AP47 | -9.5609 | -6.44
AP49 | -11.1544 | -6.44
AP51 | -12.7479 | -6.44
AP53 | -14.3414 | -6.44
AP55 | -15.9349 | -6.44
AP57 | -17.5283 | -6.44
AP59 | -19.1218 | -6.44
AP61 | -20.7153 | -6.44
AP63 | -22.3088 | -6.44
AP65 | -23.9023 | -6.44
AP67 | -25.4958 | -6.44
AP69 | -27.0893 | -6.44
AR2 | 26.2925 | -5.98
AR4 | 24.699 | -5.98
AR6 | 23.1056 | -5.98
AR8 | 21.5121 | -5.98
AR10 | 19.9186 | -5.98
AR12 | 18.3251 | -5.98
AR14 | 16.7316 | -5.98
AR16 | 15.1381 | -5.98
AR18 | 13.5446 | -5.98
AR20 | 11.9512 | -5.98
AR22 | 10.3577 | -5.98
AR24 | 8.7642 | -5.98
AR26 | 7.1707 | -5.98
AR28 | 5.5772 | -5.98
AR30 | 3.9837 | -5.98
AR32 | 2.3902 | -5.98
AR34 | 0.79674 | -5.98
AR36 | -0.79674 | -5.98
AR38 | -2.3902 | -5.98
AR40 | -3.9837 | -5.98
AR42 | -5.5772 | -5.98
AR44 | -7.1707 | -5.98
AR46 | -8.7642 | -5.98
AR48 | -10.3577 | -5.98
AR50 | -11.9512 | -5.98
AR52 | -13.5446 | -5.98
AR54 | -15.1381 | -5.98
AR56 | -16.7316 | -5.98
AR58 | -18.3251 | -5.98
AR60 | -19.9186 | -5.98
AR62 | -21.5121 | -5.98
AR64 | -23.1056 | -5.98
AR66 | -24.699 | -5.98
AR68 | -26.2925 | -5.98
AT1 | 27.0893 | -5.52
AT3 | 25.4958 | -5.52
AT5 | 23.9023 | -5.52
AT7 | 22.3088 | -5.52
AT9 | 20.7153 | -5.52
AT11 | 19.1218 | -5.52
AT13 | 17.5283 | -5.52
AT15 | 15.9349 | -5.52
AT17 | 14.3414 | -5.52
AT19 | 12.7479 | -5.52
AT21 | 11.1544 | -5.52
AT23 | 9.5609 | -5.52
AT25 | 7.9674 | -5.52
AT27 | 6.3739 | -5.52
AT29 | 4.7805 | -5.52
AT31 | 3.187 | -5.52
AT33 | 1.5935 | -5.52
AT35 | 0 | -5.52
AT37 | -1.5935 | -5.52
AT39 | -3.187 | -5.52
AT41 | -4.7805 | -5.52
AT43 | -6.3739 | -5.52
AT45 | -7.9674 | -5.52
AT47 | -9.5609 | -5.52
AT49 | -11.1544 | -5.52
AT51 | -12.7479 | -5.52
AT53 | -14.3414 | -5.52
AT55 | -15.9349 | -5.52
AT57 | -17.5283 | -5.52
AT59 | -19.1218 | -5.52
AT61 | -20.7153 | -5.52
AT63 | -22.3088 | -5.52
AT65 | -23.9023 | -5.52
AT67 | -25.4958 | -5.52
AT69 | -27.0893 | -5.52
AU2 | 26.2925 | -5.06
AU4 | 24.699 | -5.06
AU6 | 23.1056 | -5.06
AU8 | 21.5121 | -5.06
AU10 | 19.9186 | -5.06
AU12 | 18.3251 | -5.06
AU14 | 16.7316 | -5.06
AU16 | 15.1381 | -5.06
AU18 | 13.5446 | -5.06
AU20 | 11.9512 | -5.06
AU22 | 10.3577 | -5.06
AU24 | 8.7642 | -5.06
AU26 | 7.1707 | -5.06
AU28 | 5.5772 | -5.06
AU30 | 3.9837 | -5.06
AU32 | 2.3902 | -5.06
AU34 | 0.79674 | -5.06
AU36 | -0.79674 | -5.06
AU38 | -2.3902 | -5.06
AU40 | -3.9837 | -5.06
AU42 | -5.5772 | -5.06
AU44 | -7.1707 | -5.06
AU46 | -8.7642 | -5.06
AU48 | -10.3577 | -5.06
AU50 | -11.9512 | -5.06
AU52 | -13.5446 | -5.06
AU54 | -15.1381 | -5.06
AU56 | -16.7316 | -5.06
AU58 | -18.3251 | -5.06
AU60 | -19.9186 | -5.06
AU62 | -21.5121 | -5.06
AU64 | -23.1056 | -5.06
AU66 | -24.699 | -5.06
AU68 | -26.2925 | -5.06
AV1 | 27.0893 | -4.6
AV3 | 25.4958 | -4.6
AV5 | 23.9023 | -4.6
AV7 | 22.3088 | -4.6
AV9 | 20.7153 | -4.6
AV11 | 19.1218 | -4.6
AV13 | 17.5283 | -4.6
AV15 | 15.9349 | -4.6
AV17 | 14.3414 | -4.6
AV19 | 12.7479 | -4.6
AV21 | 11.1544 | -4.6
AV23 | 9.5609 | -4.6
AV25 | 7.9674 | -4.6
AV27 | 6.3739 | -4.6
AV29 | 4.7805 | -4.6
AV31 | 3.187 | -4.6
AV33 | 1.5935 | -4.6
AV35 | 0 | -4.6
AV37 | -1.5935 | -4.6
AV39 | -3.187 | -4.6
AV41 | -4.7805 | -4.6
AV43 | -6.3739 | -4.6
AV45 | -7.9674 | -4.6
AV47 | -9.5609 | -4.6
AV49 | -11.1544 | -4.6
AV51 | -12.7479 | -4.6
AV53 | -14.3414 | -4.6
AV55 | -15.9349 | -4.6
AV57 | -17.5283 | -4.6
AV59 | -19.1218 | -4.6
AV61 | -20.7153 | -4.6
AV63 | -22.3088 | -4.6
AV65 | -23.9023 | -4.6
AV67 | -25.4958 | -4.6
AV69 | -27.0893 | -4.6
AW2 | 26.2925 | -4.14
AW4 | 24.699 | -4.14
AW6 | 23.1056 | -4.14
AW8 | 21.5121 | -4.14
AW10 | 19.9186 | -4.14
AW12 | 18.3251 | -4.14
AW14 | 16.7316 | -4.14
AW16 | 15.1381 | -4.14
AW18 | 13.5446 | -4.14
AW20 | 11.9512 | -4.14
AW22 | 10.3577 | -4.14
AW24 | 8.7642 | -4.14
AW26 | 7.1707 | -4.14
AW28 | 5.5772 | -4.14
AW30 | 3.9837 | -4.14
AW32 | 2.3902 | -4.14
AW34 | 0.79674 | -4.14
AW36 | -0.79674 | -4.14
AW38 | -2.3902 | -4.14
AW40 | -3.9837 | -4.14
AW42 | -5.5772 | -4.14
AW44 | -7.1707 | -4.14
AW46 | -8.7642 | -4.14
AW48 | -10.3577 | -4.14
AW50 | -11.9512 | -4.14
AW52 | -13.5446 | -4.14
AW54 | -15.1381 | -4.14
AW56 | -16.7316 | -4.14
AW58 | -18.3251 | -4.14
AW60 | -19.9186 | -4.14
AW62 | -21.5121 | -4.14
AW64 | -23.1056 | -4.14
AW66 | -24.699 | -4.14
AW68 | -26.2925 | -4.14
AY1 | 27.0893 | -3.68
AY3 | 25.4958 | -3.68
AY5 | 23.9023 | -3.68
AY7 | 22.3088 | -3.68
AY9 | 20.7153 | -3.68
AY11 | 19.1218 | -3.68
AY13 | 17.5283 | -3.68
AY15 | 15.9349 | -3.68
AY17 | 14.3414 | -3.68
AY19 | 12.7479 | -3.68
AY21 | 11.1544 | -3.68
AY23 | 9.5609 | -3.68
AY25 | 7.9674 | -3.68
AY27 | 6.3739 | -3.68
AY29 | 4.7805 | -3.68
AY41 | -4.7805 | -3.68
AY43 | -6.3739 | -3.68
AY45 | -7.9674 | -3.68
AY47 | -9.5609 | -3.68
AY49 | -11.1544 | -3.68
AY51 | -12.7479 | -3.68
AY53 | -14.3414 | -3.68
AY55 | -15.9349 | -3.68
AY57 | -17.5283 | -3.68
AY59 | -19.1218 | -3.68
AY61 | -20.7153 | -3.68
AY63 | -22.3088 | -3.68
AY65 | -23.9023 | -3.68
AY67 | -25.4958 | -3.68
AY69 | -27.0893 | -3.68
BA2 | 26.2925 | -3.22
BA4 | 24.699 | -3.22
BA6 | 23.1056 | -3.22
BA8 | 21.5121 | -3.22
BA10 | 19.9186 | -3.22
BA12 | 18.3251 | -3.22
BA14 | 16.7316 | -3.22
BA16 | 15.1381 | -3.22
BA18 | 13.5446 | -3.22
BA20 | 11.9512 | -3.22
BA22 | 10.3577 | -3.22
BA24 | 8.7642 | -3.22
BA26 | 7.1707 | -3.22
BA28 | 5.5772 | -3.22
BA42 | -5.5772 | -3.22
BA44 | -7.1707 | -3.22
BA46 | -8.7642 | -3.22
BA48 | -10.3577 | -3.22
BA50 | -11.9512 | -3.22
BA52 | -13.5446 | -3.22
BA54 | -15.1381 | -3.22
BA56 | -16.7316 | -3.22
BA58 | -18.3251 | -3.22
BA60 | -19.9186 | -3.22
BA62 | -21.5121 | -3.22
BA64 | -23.1056 | -3.22
BA66 | -24.699 | -3.22
BA68 | -26.2925 | -3.22
BB1 | 27.0893 | -2.76
BB3 | 25.4958 | -2.76
BB5 | 23.9023 | -2.76
BB7 | 22.3088 | -2.76
BB9 | 20.7153 | -2.76
BB11 | 19.1218 | -2.76
BB13 | 17.5283 | -2.76
BB15 | 15.9349 | -2.76
BB17 | 14.3414 | -2.76
BB19 | 12.7479 | -2.76
BB21 | 11.1544 | -2.76
BB23 | 9.5609 | -2.76
BB25 | 7.9674 | -2.76
BB27 | 6.3739 | -2.76
BB29 | 4.7805 | -2.76
BB41 | -4.7805 | -2.76
BB43 | -6.3739 | -2.76
BB45 | -7.9674 | -2.76
BB47 | -9.5609 | -2.76
BB49 | -11.1544 | -2.76
BB51 | -12.7479 | -2.76
BB53 | -14.3414 | -2.76
BB55 | -15.9349 | -2.76
BB57 | -17.5283 | -2.76
BB59 | -19.1218 | -2.76
BB61 | -20.7153 | -2.76
BB63 | -22.3088 | -2.76
BB65 | -23.9023 | -2.76
BB67 | -25.4958 | -2.76
BB69 | -27.0893 | -2.76
BC2 | 26.2925 | -2.3
BC4 | 24.699 | -2.3
BC6 | 23.1056 | -2.3
BC8 | 21.5121 | -2.3
BC10 | 19.9186 | -2.3
BC12 | 18.3251 | -2.3
BC14 | 16.7316 | -2.3
BC16 | 15.1381 | -2.3
BC18 | 13.5446 | -2.3
BC20 | 11.9512 | -2.3
BC22 | 10.3577 | -2.3
BC24 | 8.7642 | -2.3
BC26 | 7.1707 | -2.3
BC28 | 5.5772 | -2.3
BC42 | -5.5772 | -2.3
BC44 | -7.1707 | -2.3
BC46 | -8.7642 | -2.3
BC48 | -10.3577 | -2.3
BC50 | -11.9512 | -2.3
BC52 | -13.5446 | -2.3
BC54 | -15.1381 | -2.3
BC56 | -16.7316 | -2.3
BC58 | -18.3251 | -2.3
BC60 | -19.9186 | -2.3
BC62 | -21.5121 | -2.3
BC64 | -23.1056 | -2.3
BC66 | -24.699 | -2.3
BC68 | -26.2925 | -2.3
BD1 | 27.0893 | -1.84
BD3 | 25.4958 | -1.84
BD5 | 23.9023 | -1.84
BD7 | 22.3088 | -1.84
BD9 | 20.7153 | -1.84
BD11 | 19.1218 | -1.84
BD13 | 17.5283 | -1.84
BD15 | 15.9349 | -1.84
BD17 | 14.3414 | -1.84
BD19 | 12.7479 | -1.84
BD21 | 11.1544 | -1.84
BD23 | 9.5609 | -1.84
BD25 | 7.9674 | -1.84
BD27 | 6.3739 | -1.84
BD29 | 4.7805 | -1.84
BD41 | -4.7805 | -1.84
BD43 | -6.3739 | -1.84
BD45 | -7.9674 | -1.84
BD47 | -9.5609 | -1.84
BD49 | -11.1544 | -1.84
BD51 | -12.7479 | -1.84
BD53 | -14.3414 | -1.84
BD55 | -15.9349 | -1.84
BD57 | -17.5283 | -1.84
BD59 | -19.1218 | -1.84
BD61 | -20.7153 | -1.84
BD63 | -22.3088 | -1.84
BD65 | -23.9023 | -1.84
BD67 | -25.4958 | -1.84
BD69 | -27.0893 | -1.84
BE2 | 26.2925 | -1.38
BE4 | 24.699 | -1.38
BE6 | 23.1056 | -1.38
BE8 | 21.5121 | -1.38
BE10 | 19.9186 | -1.38
BE12 | 18.3251 | -1.38
BE14 | 16.7316 | -1.38
BE16 | 15.1381 | -1.38
BE18 | 13.5446 | -1.38
BE20 | 11.9512 | -1.38
BE22 | 10.3577 | -1.38
BE24 | 8.7642 | -1.38
BE26 | 7.1707 | -1.38
BE28 | 5.5772 | -1.38
BE42 | -5.5772 | -1.38
BE44 | -7.1707 | -1.38
BE46 | -8.7642 | -1.38
BE48 | -10.3577 | -1.38
BE50 | -11.9512 | -1.38
BE52 | -13.5446 | -1.38
BE54 | -15.1381 | -1.38
BE56 | -16.7316 | -1.38
BE58 | -18.3251 | -1.38
BE60 | -19.9186 | -1.38
BE62 | -21.5121 | -1.38
BE64 | -23.1056 | -1.38
BE66 | -24.699 | -1.38
BE68 | -26.2925 | -1.38
BF1 | 27.0893 | -0.92
BF3 | 25.4958 | -0.92
BF5 | 23.9023 | -0.92
BF7 | 22.3088 | -0.92
BF9 | 20.7153 | -0.92
BF11 | 19.1218 | -0.92
BF13 | 17.5283 | -0.92
BF15 | 15.9349 | -0.92
BF17 | 14.3414 | -0.92
BF19 | 12.7479 | -0.92
BF21 | 11.1544 | -0.92
BF23 | 9.5609 | -0.92
BF25 | 7.9674 | -0.92
BF27 | 6.3739 | -0.92
BF29 | 4.7805 | -0.92
BF41 | -4.7805 | -0.92
BF43 | -6.3739 | -0.92
BF45 | -7.9674 | -0.92
BF47 | -9.5609 | -0.92
BF49 | -11.1544 | -0.92
BF51 | -12.7479 | -0.92
BF53 | -14.3414 | -0.92
BF55 | -15.9349 | -0.92
BF57 | -17.5283 | -0.92
BF59 | -19.1218 | -0.92
BF61 | -20.7153 | -0.92
BF63 | -22.3088 | -0.92
BF65 | -23.9023 | -0.92
BF67 | -25.4958 | -0.92
BF69 | -27.0893 | -0.92
BG2 | 26.2925 | -0.46
BG4 | 24.699 | -0.46
BG6 | 23.1056 | -0.46
BG8 | 21.5121 | -0.46
BG10 | 19.9186 | -0.46
BG12 | 18.3251 | -0.46
BG14 | 16.7316 | -0.46
BG16 | 15.1381 | -0.46
BG18 | 13.5446 | -0.46
BG20 | 11.9512 | -0.46
BG22 | 10.3577 | -0.46
BG24 | 8.7642 | -0.46
BG26 | 7.1707 | -0.46
BG28 | 5.5772 | -0.46
BG42 | -5.5772 | -0.46
BG44 | -7.1707 | -0.46
BG46 | -8.7642 | -0.46
BG48 | -10.3577 | -0.46
BG50 | -11.9512 | -0.46
BG52 | -13.5446 | -0.46
BG54 | -15.1381 | -0.46
BG56 | -16.7316 | -0.46
BG58 | -18.3251 | -0.46
BG60 | -19.9186 | -0.46
BG62 | -21.5121 | -0.46
BG64 | -23.1056 | -0.46
BG66 | -24.699 | -0.46
BG68 | -26.2925 | -0.46
BH1 | 27.0893 | 0
BH3 | 25.4958 | 0
BH5 | 23.9023 | 0
BH7 | 22.3088 | 0
BH9 | 20.7153 | 0
BH11 | 19.1218 | 0
BH13 | 17.5283 | 0
BH15 | 15.9349 | 0
BH17 | 14.3414 | 0
BH19 | 12.7479 | 0
BH21 | 11.1544 | 0
BH23 | 9.5609 | 0
BH25 | 7.9674 | 0
BH27 | 6.3739 | 0
BH29 | 4.7805 | 0
BH41 | -4.7805 | 0
BH43 | -6.3739 | 0
BH45 | -7.9674 | 0
BH47 | -9.5609 | 0
BH49 | -11.1544 | 0
BH51 | -12.7479 | 0
BH53 | -14.3414 | 0
BH55 | -15.9349 | 0
BH57 | -17.5283 | 0
BH59 | -19.1218 | 0
BH61 | -20.7153 | 0
BH63 | -22.3088 | 0
BH65 | -23.9023 | 0
BH67 | -25.4958 | 0
BH69 | -27.0893 | 0
BJ2 | 26.2925 | 0.46
BJ4 | 24.699 | 0.46
BJ6 | 23.1056 | 0.46
BJ8 | 21.5121 | 0.46
BJ10 | 19.9186 | 0.46
BJ12 | 18.3251 | 0.46
BJ14 | 16.7316 | 0.46
BJ16 | 15.1381 | 0.46
BJ18 | 13.5446 | 0.46
BJ20 | 11.9512 | 0.46
BJ22 | 10.3577 | 0.46
BJ24 | 8.7642 | 0.46
BJ26 | 7.1707 | 0.46
BJ28 | 5.5772 | 0.46
BJ42 | -5.5772 | 0.46
BJ44 | -7.1707 | 0.46
BJ46 | -8.7642 | 0.46
BJ48 | -10.3577 | 0.46
BJ50 | -11.9512 | 0.46
BJ52 | -13.5446 | 0.46
BJ54 | -15.1381 | 0.46
BJ56 | -16.7316 | 0.46
BJ58 | -18.3251 | 0.46
BJ60 | -19.9186 | 0.46
BJ62 | -21.5121 | 0.46
BJ64 | -23.1056 | 0.46
BJ66 | -24.699 | 0.46
BJ68 | -26.2925 | 0.46
BK1 | 27.0893 | 0.92
BK3 | 25.4958 | 0.92
BK5 | 23.9023 | 0.92
BK7 | 22.3088 | 0.92
BK9 | 20.7153 | 0.92
BK11 | 19.1218 | 0.92
BK13 | 17.5283 | 0.92
BK15 | 15.9349 | 0.92
BK17 | 14.3414 | 0.92
BK19 | 12.7479 | 0.92
BK21 | 11.1544 | 0.92
BK23 | 9.5609 | 0.92
BK25 | 7.9674 | 0.92
BK27 | 6.3739 | 0.92
BK29 | 4.7805 | 0.92
BK41 | -4.7805 | 0.92
BK43 | -6.3739 | 0.92
BK45 | -7.9674 | 0.92
BK47 | -9.5609 | 0.92
BK49 | -11.1544 | 0.92
BK51 | -12.7479 | 0.92
BK53 | -14.3414 | 0.92
BK55 | -15.9349 | 0.92
BK57 | -17.5283 | 0.92
BK59 | -19.1218 | 0.92
BK61 | -20.7153 | 0.92
BK63 | -22.3088 | 0.92
BK65 | -23.9023 | 0.92
BK67 | -25.4958 | 0.92
BK69 | -27.0893 | 0.92
BL2 | 26.2925 | 1.38
BL4 | 24.699 | 1.38
BL6 | 23.1056 | 1.38
BL8 | 21.5121 | 1.38
BL10 | 19.9186 | 1.38
BL12 | 18.3251 | 1.38
BL14 | 16.7316 | 1.38
BL16 | 15.1381 | 1.38
BL18 | 13.5446 | 1.38
BL20 | 11.9512 | 1.38
BL22 | 10.3577 | 1.38
BL24 | 8.7642 | 1.38
BL26 | 7.1707 | 1.38
BL28 | 5.5772 | 1.38
BL42 | -5.5772 | 1.38
BL44 | -7.1707 | 1.38
BL46 | -8.7642 | 1.38
BL48 | -10.3577 | 1.38
BL50 | -11.9512 | 1.38
BL52 | -13.5446 | 1.38
BL54 | -15.1381 | 1.38
BL56 | -16.7316 | 1.38
BL58 | -18.3251 | 1.38
BL60 | -19.9186 | 1.38
BL62 | -21.5121 | 1.38
BL64 | -23.1056 | 1.38
BL66 | -24.699 | 1.38
BL68 | -26.2925 | 1.38
BM1 | 27.0893 | 1.84
BM3 | 25.4958 | 1.84
BM5 | 23.9023 | 1.84
BM7 | 22.3088 | 1.84
BM9 | 20.7153 | 1.84
BM11 | 19.1218 | 1.84
BM13 | 17.5283 | 1.84
BM15 | 15.9349 | 1.84
BM17 | 14.3414 | 1.84
BM19 | 12.7479 | 1.84
BM21 | 11.1544 | 1.84
BM23 | 9.5609 | 1.84
BM25 | 7.9674 | 1.84
BM27 | 6.3739 | 1.84
BM29 | 4.7805 | 1.84
BM41 | -4.7805 | 1.84
BM43 | -6.3739 | 1.84
BM45 | -7.9674 | 1.84
BM47 | -9.5609 | 1.84
BM49 | -11.1544 | 1.84
BM51 | -12.7479 | 1.84
BM53 | -14.3414 | 1.84
BM55 | -15.9349 | 1.84
BM57 | -17.5283 | 1.84
BM59 | -19.1218 | 1.84
BM61 | -20.7153 | 1.84
BM63 | -22.3088 | 1.84
BM65 | -23.9023 | 1.84
BM67 | -25.4958 | 1.84
BM69 | -27.0893 | 1.84
BN2 | 26.2925 | 2.3
BN4 | 24.699 | 2.3
BN6 | 23.1056 | 2.3
BN8 | 21.5121 | 2.3
BN10 | 19.9186 | 2.3
BN12 | 18.3251 | 2.3
BN14 | 16.7316 | 2.3
BN16 | 15.1381 | 2.3
BN18 | 13.5446 | 2.3
BN20 | 11.9512 | 2.3
BN22 | 10.3577 | 2.3
BN24 | 8.7642 | 2.3
BN26 | 7.1707 | 2.3
BN28 | 5.5772 | 2.3
BN42 | -5.5772 | 2.3
BN44 | -7.1707 | 2.3
BN46 | -8.7642 | 2.3
BN48 | -10.3577 | 2.3
BN50 | -11.9512 | 2.3
BN52 | -13.5446 | 2.3
BN54 | -15.1381 | 2.3
BN56 | -16.7316 | 2.3
BN58 | -18.3251 | 2.3
BN60 | -19.9186 | 2.3
BN62 | -21.5121 | 2.3
BN64 | -23.1056 | 2.3
BN66 | -24.699 | 2.3
BN68 | -26.2925 | 2.3
BP1 | 27.0893 | 2.76
BP3 | 25.4958 | 2.76
BP5 | 23.9023 | 2.76
BP7 | 22.3088 | 2.76
BP9 | 20.7153 | 2.76
BP11 | 19.1218 | 2.76
BP13 | 17.5283 | 2.76
BP15 | 15.9349 | 2.76
BP17 | 14.3414 | 2.76
BP19 | 12.7479 | 2.76
BP21 | 11.1544 | 2.76
BP23 | 9.5609 | 2.76
BP25 | 7.9674 | 2.76
BP27 | 6.3739 | 2.76
BP29 | 4.7805 | 2.76
BP41 | -4.7805 | 2.76
BP43 | -6.3739 | 2.76
BP45 | -7.9674 | 2.76
BP47 | -9.5609 | 2.76
BP49 | -11.1544 | 2.76
BP51 | -12.7479 | 2.76
BP53 | -14.3414 | 2.76
BP55 | -15.9349 | 2.76
BP57 | -17.5283 | 2.76
BP59 | -19.1218 | 2.76
BP61 | -20.7153 | 2.76
BP63 | -22.3088 | 2.76
BP65 | -23.9023 | 2.76
BP67 | -25.4958 | 2.76
BP69 | -27.0893 | 2.76
BR2 | 26.2925 | 3.22
BR4 | 24.699 | 3.22
BR6 | 23.1056 | 3.22
BR8 | 21.5121 | 3.22
BR10 | 19.9186 | 3.22
BR12 | 18.3251 | 3.22
BR14 | 16.7316 | 3.22
BR16 | 15.1381 | 3.22
BR18 | 13.5446 | 3.22
BR20 | 11.9512 | 3.22
BR22 | 10.3577 | 3.22
BR24 | 8.7642 | 3.22
BR26 | 7.1707 | 3.22
BR28 | 5.5772 | 3.22
BR42 | -5.5772 | 3.22
BR44 | -7.1707 | 3.22
BR46 | -8.7642 | 3.22
BR48 | -10.3577 | 3.22
BR50 | -11.9512 | 3.22
BR52 | -13.5446 | 3.22
BR54 | -15.1381 | 3.22
BR56 | -16.7316 | 3.22
BR58 | -18.3251 | 3.22
BR60 | -19.9186 | 3.22
BR62 | -21.5121 | 3.22
BR64 | -23.1056 | 3.22
BR66 | -24.699 | 3.22
BR68 | -26.2925 | 3.22
BT1 | 27.0893 | 3.68
BT3 | 25.4958 | 3.68
BT5 | 23.9023 | 3.68
BT7 | 22.3088 | 3.68
BT9 | 20.7153 | 3.68
BT11 | 19.1218 | 3.68
BT13 | 17.5283 | 3.68
BT15 | 15.9349 | 3.68
BT17 | 14.3414 | 3.68
BT19 | 12.7479 | 3.68
BT21 | 11.1544 | 3.68
BT23 | 9.5609 | 3.68
BT25 | 7.9674 | 3.68
BT27 | 6.3739 | 3.68
BT29 | 4.7805 | 3.68
BT41 | -4.7805 | 3.68
BT43 | -6.3739 | 3.68
BT45 | -7.9674 | 3.68
BT47 | -9.5609 | 3.68
BT49 | -11.1544 | 3.68
BT51 | -12.7479 | 3.68
BT53 | -14.3414 | 3.68
BT55 | -15.9349 | 3.68
BT57 | -17.5283 | 3.68
BT59 | -19.1218 | 3.68
BT61 | -20.7153 | 3.68
BT63 | -22.3088 | 3.68
BT65 | -23.9023 | 3.68
BT67 | -25.4958 | 3.68
BT69 | -27.0893 | 3.68
BU2 | 26.2925 | 4.14
BU4 | 24.699 | 4.14
BU6 | 23.1056 | 4.14
BU8 | 21.5121 | 4.14
BU10 | 19.9186 | 4.14
BU12 | 18.3251 | 4.14
BU14 | 16.7316 | 4.14
BU16 | 15.1381 | 4.14
BU18 | 13.5446 | 4.14
BU20 | 11.9512 | 4.14
BU22 | 10.3577 | 4.14
BU24 | 8.7642 | 4.14
BU26 | 7.1707 | 4.14
BU28 | 5.5772 | 4.14
BU30 | 3.9837 | 4.14
BU32 | 2.3902 | 4.14
BU34 | 0.79674 | 4.14
BU36 | -0.79674 | 4.14
BU38 | -2.3902 | 4.14
BU40 | -3.9837 | 4.14
BU42 | -5.5772 | 4.14
BU44 | -7.1707 | 4.14
BU46 | -8.7642 | 4.14
BU48 | -10.3577 | 4.14
BU50 | -11.9512 | 4.14
BU52 | -13.5446 | 4.14
BU54 | -15.1381 | 4.14
BU56 | -16.7316 | 4.14
BU58 | -18.3251 | 4.14
BU60 | -19.9186 | 4.14
BU62 | -21.5121 | 4.14
BU64 | -23.1056 | 4.14
BU66 | -24.699 | 4.14
BU68 | -26.2925 | 4.14
BV1 | 27.0893 | 4.6
BV3 | 25.4958 | 4.6
BV5 | 23.9023 | 4.6
BV7 | 22.3088 | 4.6
BV9 | 20.7153 | 4.6
BV11 | 19.1218 | 4.6
BV13 | 17.5283 | 4.6
BV15 | 15.9349 | 4.6
BV17 | 14.3414 | 4.6
BV19 | 12.7479 | 4.6
BV21 | 11.1544 | 4.6
BV23 | 9.5609 | 4.6
BV25 | 7.9674 | 4.6
BV27 | 6.3739 | 4.6
BV29 | 4.7805 | 4.6
BV31 | 3.187 | 4.6
BV33 | 1.5935 | 4.6
BV35 | 0 | 4.6
BV37 | -1.5935 | 4.6
BV39 | -3.187 | 4.6
BV41 | -4.7805 | 4.6
BV43 | -6.3739 | 4.6
BV45 | -7.9674 | 4.6
BV47 | -9.5609 | 4.6
BV49 | -11.1544 | 4.6
BV51 | -12.7479 | 4.6
BV53 | -14.3414 | 4.6
BV55 | -15.9349 | 4.6
BV57 | -17.5283 | 4.6
BV59 | -19.1218 | 4.6
BV61 | -20.7153 | 4.6
BV63 | -22.3088 | 4.6
BV65 | -23.9023 | 4.6
BV67 | -25.4958 | 4.6
BV69 | -27.0893 | 4.6
BW2 | 26.2925 | 5.06
BW4 | 24.699 | 5.06
BW6 | 23.1056 | 5.06
BW8 | 21.5121 | 5.06
BW10 | 19.9186 | 5.06
BW12 | 18.3251 | 5.06
BW14 | 16.7316 | 5.06
BW16 | 15.1381 | 5.06
BW18 | 13.5446 | 5.06
BW20 | 11.9512 | 5.06
BW22 | 10.3577 | 5.06
BW24 | 8.7642 | 5.06
BW26 | 7.1707 | 5.06
BW28 | 5.5772 | 5.06
BW30 | 3.9837 | 5.06
BW32 | 2.3902 | 5.06
BW34 | 0.79674 | 5.06
BW36 | -0.79674 | 5.06
BW38 | -2.3902 | 5.06
BW40 | -3.9837 | 5.06
BW42 | -5.5772 | 5.06
BW44 | -7.1707 | 5.06
BW46 | -8.7642 | 5.06
BW48 | -10.3577 | 5.06
BW50 | -11.9512 | 5.06
BW52 | -13.5446 | 5.06
BW54 | -15.1381 | 5.06
BW56 | -16.7316 | 5.06
BW58 | -18.3251 | 5.06
BW60 | -19.9186 | 5.06
BW62 | -21.5121 | 5.06
BW64 | -23.1056 | 5.06
BW66 | -24.699 | 5.06
BW68 | -26.2925 | 5.06
BY1 | 27.0893 | 5.52
BY3 | 25.4958 | 5.52
BY5 | 23.9023 | 5.52
BY7 | 22.3088 | 5.52
BY9 | 20.7153 | 5.52
BY11 | 19.1218 | 5.52
BY13 | 17.5283 | 5.52
BY15 | 15.9349 | 5.52
BY17 | 14.3414 | 5.52
BY19 | 12.7479 | 5.52
BY21 | 11.1544 | 5.52
BY23 | 9.5609 | 5.52
BY25 | 7.9674 | 5.52
BY27 | 6.3739 | 5.52
BY29 | 4.7805 | 5.52
BY31 | 3.187 | 5.52
BY33 | 1.5935 | 5.52
BY35 | 0 | 5.52
BY37 | -1.5935 | 5.52
BY39 | -3.187 | 5.52
BY41 | -4.7805 | 5.52
BY43 | -6.3739 | 5.52
BY45 | -7.9674 | 5.52
BY47 | -9.5609 | 5.52
BY49 | -11.1544 | 5.52
BY51 | -12.7479 | 5.52
BY53 | -14.3414 | 5.52
BY55 | -15.9349 | 5.52
BY57 | -17.5283 | 5.52
BY59 | -19.1218 | 5.52
BY61 | -20.7153 | 5.52
BY63 | -22.3088 | 5.52
BY65 | -23.9023 | 5.52
BY67 | -25.4958 | 5.52
BY69 | -27.0893 | 5.52
CA2 | 26.2925 | 5.98
CA4 | 24.699 | 5.98
CA6 | 23.1056 | 5.98
CA8 | 21.5121 | 5.98
CA10 | 19.9186 | 5.98
CA12 | 18.3251 | 5.98
CA14 | 16.7316 | 5.98
CA16 | 15.1381 | 5.98
CA18 | 13.5446 | 5.98
CA20 | 11.9512 | 5.98
CA22 | 10.3577 | 5.98
CA24 | 8.7642 | 5.98
CA26 | 7.1707 | 5.98
CA28 | 5.5772 | 5.98
CA30 | 3.9837 | 5.98
CA32 | 2.3902 | 5.98
CA34 | 0.79674 | 5.98
CA36 | -0.79674 | 5.98
CA38 | -2.3902 | 5.98
CA40 | -3.9837 | 5.98
CA42 | -5.5772 | 5.98
CA44 | -7.1707 | 5.98
CA46 | -8.7642 | 5.98
CA48 | -10.3577 | 5.98
CA50 | -11.9512 | 5.98
CA52 | -13.5446 | 5.98
CA54 | -15.1381 | 5.98
CA56 | -16.7316 | 5.98
CA58 | -18.3251 | 5.98
CA60 | -19.9186 | 5.98
CA62 | -21.5121 | 5.98
CA64 | -23.1056 | 5.98
CA66 | -24.699 | 5.98
CA68 | -26.2925 | 5.98
CB1 | 27.0893 | 6.44
CB3 | 25.4958 | 6.44
CB5 | 23.9023 | 6.44
CB7 | 22.3088 | 6.44
CB9 | 20.7153 | 6.44
CB11 | 19.1218 | 6.44
CB13 | 17.5283 | 6.44
CB15 | 15.9349 | 6.44
CB17 | 14.3414 | 6.44
CB19 | 12.7479 | 6.44
CB21 | 11.1544 | 6.44
CB23 | 9.5609 | 6.44
CB25 | 7.9674 | 6.44
CB27 | 6.3739 | 6.44
CB29 | 4.7805 | 6.44
CB31 | 3.187 | 6.44
CB33 | 1.5935 | 6.44
CB35 | 0 | 6.44
CB37 | -1.5935 | 6.44
CB39 | -3.187 | 6.44
CB41 | -4.7805 | 6.44
CB43 | -6.3739 | 6.44
CB45 | -7.9674 | 6.44
CB47 | -9.5609 | 6.44
CB49 | -11.1544 | 6.44
CB51 | -12.7479 | 6.44
CB53 | -14.3414 | 6.44
CB55 | -15.9349 | 6.44
CB57 | -17.5283 | 6.44
CB59 | -19.1218 | 6.44
CB61 | -20.7153 | 6.44
CB63 | -22.3088 | 6.44
CB65 | -23.9023 | 6.44
CB67 | -25.4958 | 6.44
CB69 | -27.0893 | 6.44
CC2 | 26.2925 | 6.9
CC4 | 24.699 | 6.9
CC6 | 23.1056 | 6.9
CC8 | 21.5121 | 6.9
CC10 | 19.9186 | 6.9
CC12 | 18.3251 | 6.9
CC14 | 16.7316 | 6.9
CC16 | 15.1381 | 6.9
CC18 | 13.5446 | 6.9
CC20 | 11.9512 | 6.9
CC22 | 10.3577 | 6.9
CC24 | 8.7642 | 6.9
CC26 | 7.1707 | 6.9
CC28 | 5.5772 | 6.9
CC30 | 3.9837 | 6.9
CC32 | 2.3902 | 6.9
CC34 | 0.79674 | 6.9
CC36 | -0.79674 | 6.9
CC38 | -2.3902 | 6.9
CC40 | -3.9837 | 6.9
CC42 | -5.5772 | 6.9
CC44 | -7.1707 | 6.9
CC46 | -8.7642 | 6.9
CC48 | -10.3577 | 6.9
CC50 | -11.9512 | 6.9
CC52 | -13.5446 | 6.9
CC54 | -15.1381 | 6.9
CC56 | -16.7316 | 6.9
CC58 | -18.3251 | 6.9
CC60 | -19.9186 | 6.9
CC62 | -21.5121 | 6.9
CC64 | -23.1056 | 6.9
CC66 | -24.699 | 6.9
CC68 | -26.2925 | 6.9
CD1 | 27.0893 | 7.36
CD3 | 25.4958 | 7.36
CD5 | 23.9023 | 7.36
CD7 | 22.3088 | 7.36
CD9 | 20.7153 | 7.36
CD11 | 19.1218 | 7.36
CD13 | 17.5283 | 7.36
CD15 | 15.9349 | 7.36
CD17 | 14.3414 | 7.36
CD19 | 12.7479 | 7.36
CD21 | 11.1544 | 7.36
CD23 | 9.5609 | 7.36
CD25 | 7.9674 | 7.36
CD27 | 6.3739 | 7.36
CD29 | 4.7805 | 7.36
CD31 | 3.187 | 7.36
CD33 | 1.5935 | 7.36
CD35 | 0 | 7.36
CD37 | -1.5935 | 7.36
CD39 | -3.187 | 7.36
CD41 | -4.7805 | 7.36
CD43 | -6.3739 | 7.36
CD45 | -7.9674 | 7.36
CD47 | -9.5609 | 7.36
CD49 | -11.1544 | 7.36
CD51 | -12.7479 | 7.36
CD53 | -14.3414 | 7.36
CD55 | -15.9349 | 7.36
CD57 | -17.5283 | 7.36
CD59 | -19.1218 | 7.36
CD61 | -20.7153 | 7.36
CD63 | -22.3088 | 7.36
CD65 | -23.9023 | 7.36
CD67 | -25.4958 | 7.36
CD69 | -27.0893 | 7.36
CE2 | 26.2925 | 7.82
CE4 | 24.699 | 7.82
CE6 | 23.1056 | 7.82
CE8 | 21.5121 | 7.82
CE10 | 19.9186 | 7.82
CE12 | 18.3251 | 7.82
CE14 | 16.7316 | 7.82
CE16 | 15.1381 | 7.82
CE18 | 13.5446 | 7.82
CE20 | 11.9512 | 7.82
CE22 | 10.3577 | 7.82
CE24 | 8.7642 | 7.82
CE26 | 7.1707 | 7.82
CE28 | 5.5772 | 7.82
CE30 | 3.9837 | 7.82
CE32 | 2.3902 | 7.82
CE34 | 0.79674 | 7.82
CE36 | -0.79674 | 7.82
CE38 | -2.3902 | 7.82
CE40 | -3.9837 | 7.82
CE42 | -5.5772 | 7.82
CE44 | -7.1707 | 7.82
CE46 | -8.7642 | 7.82
CE48 | -10.3577 | 7.82
CE50 | -11.9512 | 7.82
CE52 | -13.5446 | 7.82
CE54 | -15.1381 | 7.82
CE56 | -16.7316 | 7.82
CE58 | -18.3251 | 7.82
CE60 | -19.9186 | 7.82
CE62 | -21.5121 | 7.82
CE64 | -23.1056 | 7.82
CE66 | -24.699 | 7.82
CE68 | -26.2925 | 7.82
CF1 | 27.0893 | 8.28
CF3 | 25.4958 | 8.28
CF5 | 23.9023 | 8.28
CF7 | 22.3088 | 8.28
CF9 | 20.7153 | 8.28
CF11 | 19.1218 | 8.28
CF13 | 17.5283 | 8.28
CF15 | 15.9349 | 8.28
CF17 | 14.3414 | 8.28
CF19 | 12.7479 | 8.28
CF21 | 11.1544 | 8.28
CF23 | 9.5609 | 8.28
CF25 | 7.9674 | 8.28
CF27 | 6.3739 | 8.28
CF29 | 4.7805 | 8.28
CF31 | 3.187 | 8.28
CF33 | 1.5935 | 8.28
CF35 | 0 | 8.28
CF37 | -1.5935 | 8.28
CF39 | -3.187 | 8.28
CF41 | -4.7805 | 8.28
CF43 | -6.3739 | 8.28
CF45 | -7.9674 | 8.28
CF47 | -9.5609 | 8.28
CF49 | -11.1544 | 8.28
CF51 | -12.7479 | 8.28
CF53 | -14.3414 | 8.28
CF55 | -15.9349 | 8.28
CF57 | -17.5283 | 8.28
CF59 | -19.1218 | 8.28
CF61 | -20.7153 | 8.28
CF63 | -22.3088 | 8.28
CF65 | -23.9023 | 8.28
CF67 | -25.4958 | 8.28
CF69 | -27.0893 | 8.28
CG2 | 26.2925 | 8.74
CG4 | 24.699 | 8.74
CG6 | 23.1056 | 8.74
CG8 | 21.5121 | 8.74
CG10 | 19.9186 | 8.74
CG12 | 18.3251 | 8.74
CG14 | 16.7316 | 8.74
CG16 | 15.1381 | 8.74
CG18 | 13.5446 | 8.74
CG20 | 11.9512 | 8.74
CG22 | 10.3577 | 8.74
CG24 | 8.7642 | 8.74
CG26 | 7.1707 | 8.74
CG28 | 5.5772 | 8.74
CG30 | 3.9837 | 8.74
CG32 | 2.3902 | 8.74
CG34 | 0.79674 | 8.74
CG36 | -0.79674 | 8.74
CG38 | -2.3902 | 8.74
CG40 | -3.9837 | 8.74
CG42 | -5.5772 | 8.74
CG44 | -7.1707 | 8.74
CG46 | -8.7642 | 8.74
CG48 | -10.3577 | 8.74
CG50 | -11.9512 | 8.74
CG52 | -13.5446 | 8.74
CG54 | -15.1381 | 8.74
CG56 | -16.7316 | 8.74
CG58 | -18.3251 | 8.74
CG60 | -19.9186 | 8.74
CG62 | -21.5121 | 8.74
CG64 | -23.1056 | 8.74
CG66 | -24.699 | 8.74
CG68 | -26.2925 | 8.74
CH1 | 27.0893 | 9.2
CH3 | 25.4958 | 9.2
CH5 | 23.9023 | 9.2
CH7 | 22.3088 | 9.2
CH9 | 20.7153 | 9.2
CH11 | 19.1218 | 9.2
CH13 | 17.5283 | 9.2
CH15 | 15.9349 | 9.2
CH17 | 14.3414 | 9.2
CH19 | 12.7479 | 9.2
CH21 | 11.1544 | 9.2
CH23 | 9.5609 | 9.2
CH25 | 7.9674 | 9.2
CH27 | 6.3739 | 9.2
CH29 | 4.7805 | 9.2
CH31 | 3.187 | 9.2
CH33 | 1.5935 | 9.2
CH35 | 0 | 9.2
CH37 | -1.5935 | 9.2
CH39 | -3.187 | 9.2
CH41 | -4.7805 | 9.2
CH43 | -6.3739 | 9.2
CH45 | -7.9674 | 9.2
CH47 | -9.5609 | 9.2
CH49 | -11.1544 | 9.2
CH51 | -12.7479 | 9.2
CH53 | -14.3414 | 9.2
CH55 | -15.9349 | 9.2
CH57 | -17.5283 | 9.2
CH59 | -19.1218 | 9.2
CH61 | -20.7153 | 9.2
CH63 | -22.3088 | 9.2
CH65 | -23.9023 | 9.2
CH67 | -25.4958 | 9.2
CH69 | -27.0893 | 9.2
CJ2 | 26.2925 | 9.66
CJ4 | 24.699 | 9.66
CJ6 | 23.1056 | 9.66
CJ8 | 21.5121 | 9.66
CJ10 | 19.9186 | 9.66
CJ12 | 18.3251 | 9.66
CJ14 | 16.7316 | 9.66
CJ16 | 15.1381 | 9.66
CJ18 | 13.5446 | 9.66
CJ20 | 11.9512 | 9.66
CJ22 | 10.3577 | 9.66
CJ24 | 8.7642 | 9.66
CJ26 | 7.1707 | 9.66
CJ28 | 5.5772 | 9.66
CJ30 | 3.9837 | 9.66
CJ32 | 2.3902 | 9.66
CJ34 | 0.79674 | 9.66
CJ36 | -0.79674 | 9.66
CJ38 | -2.3902 | 9.66
CJ40 | -3.9837 | 9.66
CJ42 | -5.5772 | 9.66
CJ44 | -7.1707 | 9.66
CJ46 | -8.7642 | 9.66
CJ48 | -10.3577 | 9.66
CJ50 | -11.9512 | 9.66
CJ52 | -13.5446 | 9.66
CJ54 | -15.1381 | 9.66
CJ56 | -16.7316 | 9.66
CJ58 | -18.3251 | 9.66
CJ60 | -19.9186 | 9.66
CJ62 | -21.5121 | 9.66
CJ64 | -23.1056 | 9.66
CJ66 | -24.699 | 9.66
CJ68 | -26.2925 | 9.66
CK1 | 27.0893 | 10.12
CK3 | 25.4958 | 10.12
CK5 | 23.9023 | 10.12
CK7 | 22.3088 | 10.12
CK9 | 20.7153 | 10.12
CK11 | 19.1218 | 10.12
CK13 | 17.5283 | 10.12
CK15 | 15.9349 | 10.12
CK17 | 14.3414 | 10.12
CK19 | 12.7479 | 10.12
CK21 | 11.1544 | 10.12
CK23 | 9.5609 | 10.12
CK25 | 7.9674 | 10.12
CK27 | 6.3739 | 10.12
CK29 | 4.7805 | 10.12
CK31 | 3.187 | 10.12
CK33 | 1.5935 | 10.12
CK35 | 0 | 10.12
CK37 | -1.5935 | 10.12
CK39 | -3.187 | 10.12
CK41 | -4.7805 | 10.12
CK43 | -6.3739 | 10.12
CK45 | -7.9674 | 10.12
CK47 | -9.5609 | 10.12
CK49 | -11.1544 | 10.12
CK51 | -12.7479 | 10.12
CK53 | -14.3414 | 10.12
CK55 | -15.9349 | 10.12
CK57 | -17.5283 | 10.12
CK59 | -19.1218 | 10.12
CK61 | -20.7153 | 10.12
CK63 | -22.3088 | 10.12
CK65 | -23.9023 | 10.12
CK67 | -25.4958 | 10.12
CK69 | -27.0893 | 10.12
CL2 | 26.2925 | 10.58
CL4 | 24.699 | 10.58
CL6 | 23.1056 | 10.58
CL8 | 21.5121 | 10.58
CL10 | 19.9186 | 10.58
CL12 | 18.3251 | 10.58
CL14 | 16.7316 | 10.58
CL16 | 15.1381 | 10.58
CL18 | 13.5446 | 10.58
CL20 | 11.9512 | 10.58
CL22 | 10.3577 | 10.58
CL24 | 8.7642 | 10.58
CL26 | 7.1707 | 10.58
CL28 | 5.5772 | 10.58
CL30 | 3.9837 | 10.58
CL32 | 2.3902 | 10.58
CL34 | 0.79674 | 10.58
CL36 | -0.79674 | 10.58
CL38 | -2.3902 | 10.58
CL40 | -3.9837 | 10.58
CL42 | -5.5772 | 10.58
CL44 | -7.1707 | 10.58
CL46 | -8.7642 | 10.58
CL48 | -10.3577 | 10.58
CL50 | -11.9512 | 10.58
CL52 | -13.5446 | 10.58
CL54 | -15.1381 | 10.58
CL56 | -16.7316 | 10.58
CL58 | -18.3251 | 10.58
CL60 | -19.9186 | 10.58
CL62 | -21.5121 | 10.58
CL64 | -23.1056 | 10.58
CL66 | -24.699 | 10.58
CL68 | -26.2925 | 10.58
CM1 | 27.0893 | 11.04
CM3 | 25.4958 | 11.04
CM5 | 23.9023 | 11.04
CM7 | 22.3088 | 11.04
CM9 | 20.7153 | 11.04
CM11 | 19.1218 | 11.04
CM13 | 17.5283 | 11.04
CM15 | 15.9349 | 11.04
CM17 | 14.3414 | 11.04
CM19 | 12.7479 | 11.04
CM21 | 11.1544 | 11.04
CM23 | 9.5609 | 11.04
CM25 | 7.9674 | 11.04
CM27 | 6.3739 | 11.04
CM29 | 4.7805 | 11.04
CM31 | 3.187 | 11.04
CM33 | 1.5935 | 11.04
CM35 | 0 | 11.04
CM37 | -1.5935 | 11.04
CM39 | -3.187 | 11.04
CM41 | -4.7805 | 11.04
CM43 | -6.3739 | 11.04
CM45 | -7.9674 | 11.04
CM47 | -9.5609 | 11.04
CM49 | -11.1544 | 11.04
CM51 | -12.7479 | 11.04
CM53 | -14.3414 | 11.04
CM55 | -15.9349 | 11.04
CM57 | -17.5283 | 11.04
CM59 | -19.1218 | 11.04
CM61 | -20.7153 | 11.04
CM63 | -22.3088 | 11.04
CM65 | -23.9023 | 11.04
CM67 | -25.4958 | 11.04
CM69 | -27.0893 | 11.04
CN2 | 26.2925 | 11.5
CN4 | 24.699 | 11.5
CN6 | 23.1056 | 11.5
CN8 | 21.5121 | 11.5
CN10 | 19.9186 | 11.5
CN12 | 18.3251 | 11.5
CN14 | 16.7316 | 11.5
CN16 | 15.1381 | 11.5
CN18 | 13.5446 | 11.5
CN20 | 11.9512 | 11.5
CN22 | 10.3577 | 11.5
CN24 | 8.7642 | 11.5
CN26 | 7.1707 | 11.5
CN28 | 5.5772 | 11.5
CN30 | 3.9837 | 11.5
CN32 | 2.3902 | 11.5
CN34 | 0.79674 | 11.5
CN36 | -0.79674 | 11.5
CN38 | -2.3902 | 11.5
CN40 | -3.9837 | 11.5
CN42 | -5.5772 | 11.5
CN44 | -7.1707 | 11.5
CN46 | -8.7642 | 11.5
CN48 | -10.3577 | 11.5
CN50 | -11.9512 | 11.5
CN52 | -13.5446 | 11.5
CN54 | -15.1381 | 11.5
CN56 | -16.7316 | 11.5
CN58 | -18.3251 | 11.5
CN60 | -19.9186 | 11.5
CN62 | -21.5121 | 11.5
CN64 | -23.1056 | 11.5
CN66 | -24.699 | 11.5
CN68 | -26.2925 | 11.5
CP1 | 27.0893 | 11.96
CP3 | 25.4958 | 11.96
CP5 | 23.9023 | 11.96
CP7 | 22.3088 | 11.96
CP9 | 20.7153 | 11.96
CP11 | 19.1218 | 11.96
CP13 | 17.5283 | 11.96
CP15 | 15.9349 | 11.96
CP17 | 14.3414 | 11.96
CP19 | 12.7479 | 11.96
CP21 | 11.1544 | 11.96
CP23 | 9.5609 | 11.96
CP25 | 7.9674 | 11.96
CP27 | 6.3739 | 11.96
CP29 | 4.7805 | 11.96
CP31 | 3.187 | 11.96
CP33 | 1.5935 | 11.96
CP35 | 0 | 11.96
CP37 | -1.5935 | 11.96
CP39 | -3.187 | 11.96
CP41 | -4.7805 | 11.96
CP43 | -6.3739 | 11.96
CP45 | -7.9674 | 11.96
CP47 | -9.5609 | 11.96
CP49 | -11.1544 | 11.96
CP51 | -12.7479 | 11.96
CP53 | -14.3414 | 11.96
CP55 | -15.9349 | 11.96
CP57 | -17.5283 | 11.96
CP59 | -19.1218 | 11.96
CP61 | -20.7153 | 11.96
CP63 | -22.3088 | 11.96
CP65 | -23.9023 | 11.96
CP67 | -25.4958 | 11.96
CP69 | -27.0893 | 11.96
CR2 | 26.2925 | 12.42
CR4 | 24.699 | 12.42
CR6 | 23.1056 | 12.42
CR8 | 21.5121 | 12.42
CR10 | 19.9186 | 12.42
CR12 | 18.3251 | 12.42
CR14 | 16.7316 | 12.42
CR16 | 15.1381 | 12.42
CR18 | 13.5446 | 12.42
CR20 | 11.9512 | 12.42
CR22 | 10.3577 | 12.42
CR24 | 8.7642 | 12.42
CR26 | 7.1707 | 12.42
CR28 | 5.5772 | 12.42
CR30 | 3.9837 | 12.42
CR32 | 2.3902 | 12.42
CR34 | 0.79674 | 12.42
CR36 | -0.79674 | 12.42
CR38 | -2.3902 | 12.42
CR40 | -3.9837 | 12.42
CR42 | -5.5772 | 12.42
CR44 | -7.1707 | 12.42
CR46 | -8.7642 | 12.42
CR48 | -10.3577 | 12.42
CR50 | -11.9512 | 12.42
CR52 | -13.5446 | 12.42
CR54 | -15.1381 | 12.42
CR56 | -16.7316 | 12.42
CR58 | -18.3251 | 12.42
CR60 | -19.9186 | 12.42
CR62 | -21.5121 | 12.42
CR64 | -23.1056 | 12.42
CR66 | -24.699 | 12.42
CR68 | -26.2925 | 12.42
CT1 | 27.0893 | 12.88
CT3 | 25.4958 | 12.88
CT5 | 23.9023 | 12.88
CT7 | 22.3088 | 12.88
CT9 | 20.7153 | 12.88
CT11 | 19.1218 | 12.88
CT13 | 17.5283 | 12.88
CT15 | 15.9349 | 12.88
CT17 | 14.3414 | 12.88
CT19 | 12.7479 | 12.88
CT21 | 11.1544 | 12.88
CT23 | 9.5609 | 12.88
CT25 | 7.9674 | 12.88
CT27 | 6.3739 | 12.88
CT29 | 4.7805 | 12.88
CT31 | 3.187 | 12.88
CT33 | 1.5935 | 12.88
CT35 | 0 | 12.88
CT37 | -1.5935 | 12.88
CT39 | -3.187 | 12.88
CT41 | -4.7805 | 12.88
CT43 | -6.3739 | 12.88
CT45 | -7.9674 | 12.88
CT47 | -9.5609 | 12.88
CT49 | -11.1544 | 12.88
CT51 | -12.7479 | 12.88
CT53 | -14.3414 | 12.88
CT55 | -15.9349 | 12.88
CT57 | -17.5283 | 12.88
CT59 | -19.1218 | 12.88
CT61 | -20.7153 | 12.88
CT63 | -22.3088 | 12.88
CT65 | -23.9023 | 12.88
CT67 | -25.4958 | 12.88
CT69 | -27.0893 | 12.88
CU2 | 26.2925 | 13.34
CU4 | 24.699 | 13.34
CU6 | 23.1056 | 13.34
CU8 | 21.5121 | 13.34
CU10 | 19.9186 | 13.34
CU12 | 18.3251 | 13.34
CU14 | 16.7316 | 13.34
CU16 | 15.1381 | 13.34
CU18 | 13.5446 | 13.34
CU20 | 11.9512 | 13.34
CU22 | 10.3577 | 13.34
CU24 | 8.7642 | 13.34
CU26 | 7.1707 | 13.34
CU28 | 5.5772 | 13.34
CU30 | 3.9837 | 13.34
CU32 | 2.3902 | 13.34
CU34 | 0.79674 | 13.34
CU36 | -0.79674 | 13.34
CU38 | -2.3902 | 13.34
CU40 | -3.9837 | 13.34
CU42 | -5.5772 | 13.34
CU44 | -7.1707 | 13.34
CU46 | -8.7642 | 13.34
CU48 | -10.3577 | 13.34
CU50 | -11.9512 | 13.34
CU52 | -13.5446 | 13.34
CU54 | -15.1381 | 13.34
CU56 | -16.7316 | 13.34
CU58 | -18.3251 | 13.34
CU60 | -19.9186 | 13.34
CU62 | -21.5121 | 13.34
CU64 | -23.1056 | 13.34
CU66 | -24.699 | 13.34
CU68 | -26.2925 | 13.34
CV1 | 27.0893 | 13.8
CV3 | 25.4958 | 13.8
CV5 | 23.9023 | 13.8
CV7 | 22.3088 | 13.8
CV9 | 20.7153 | 13.8
CV11 | 19.1218 | 13.8
CV13 | 17.5283 | 13.8
CV15 | 15.9349 | 13.8
CV17 | 14.3414 | 13.8
CV19 | 12.7479 | 13.8
CV21 | 11.1544 | 13.8
CV23 | 9.5609 | 13.8
CV25 | 7.9674 | 13.8
CV27 | 6.3739 | 13.8
CV29 | 4.7805 | 13.8
CV31 | 3.187 | 13.8
CV33 | 1.5935 | 13.8
CV35 | 0 | 13.8
CV37 | -1.5935 | 13.8
CV39 | -3.187 | 13.8
CV41 | -4.7805 | 13.8
CV43 | -6.3739 | 13.8
CV45 | -7.9674 | 13.8
CV47 | -9.5609 | 13.8
CV49 | -11.1544 | 13.8
CV51 | -12.7479 | 13.8
CV53 | -14.3414 | 13.8
CV55 | -15.9349 | 13.8
CV57 | -17.5283 | 13.8
CV59 | -19.1218 | 13.8
CV61 | -20.7153 | 13.8
CV63 | -22.3088 | 13.8
CV65 | -23.9023 | 13.8
CV67 | -25.4958 | 13.8
CV69 | -27.0893 | 13.8
CW2 | 26.2925 | 14.26
CW4 | 24.699 | 14.26
CW6 | 23.1056 | 14.26
CW8 | 21.5121 | 14.26
CW10 | 19.9186 | 14.26
CW12 | 18.3251 | 14.26
CW14 | 16.7316 | 14.26
CW16 | 15.1381 | 14.26
CW18 | 13.5446 | 14.26
CW20 | 11.9512 | 14.26
CW22 | 10.3577 | 14.26
CW24 | 8.7642 | 14.26
CW26 | 7.1707 | 14.26
CW28 | 5.5772 | 14.26
CW30 | 3.9837 | 14.26
CW32 | 2.3902 | 14.26
CW34 | 0.79674 | 14.26
CW36 | -0.79674 | 14.26
CW38 | -2.3902 | 14.26
CW40 | -3.9837 | 14.26
CW42 | -5.5772 | 14.26
CW44 | -7.1707 | 14.26
CW46 | -8.7642 | 14.26
CW48 | -10.3577 | 14.26
CW50 | -11.9512 | 14.26
CW52 | -13.5446 | 14.26
CW54 | -15.1381 | 14.26
CW56 | -16.7316 | 14.26
CW58 | -18.3251 | 14.26
CW60 | -19.9186 | 14.26
CW62 | -21.5121 | 14.26
CW64 | -23.1056 | 14.26
CW66 | -24.699 | 14.26
CW68 | -26.2925 | 14.26
CY1 | 27.0893 | 14.72
CY3 | 25.4958 | 14.72
CY5 | 23.9023 | 14.72
CY7 | 22.3088 | 14.72
CY9 | 20.7153 | 14.72
CY11 | 19.1218 | 14.72
CY13 | 17.5283 | 14.72
CY15 | 15.9349 | 14.72
CY17 | 14.3414 | 14.72
CY19 | 12.7479 | 14.72
CY21 | 11.1544 | 14.72
CY23 | 9.5609 | 14.72
CY25 | 7.9674 | 14.72
CY27 | 6.3739 | 14.72
CY29 | 4.7805 | 14.72
CY31 | 3.187 | 14.72
CY33 | 1.5935 | 14.72
CY35 | 0 | 14.72
CY37 | -1.5935 | 14.72
CY39 | -3.187 | 14.72
CY41 | -4.7805 | 14.72
CY43 | -6.3739 | 14.72
CY45 | -7.9674 | 14.72
CY47 | -9.5609 | 14.72
CY49 | -11.1544 | 14.72
CY51 | -12.7479 | 14.72
CY53 | -14.3414 | 14.72
CY55 | -15.9349 | 14.72
CY57 | -17.5283 | 14.72
CY59 | -19.1218 | 14.72
CY61 | -20.7153 | 14.72
CY63 | -22.3088 | 14.72
CY65 | -23.9023 | 14.72
CY67 | -25.4958 | 14.72
CY69 | -27.0893 | 14.72
DA2 | 26.2925 | 15.18
DA4 | 24.699 | 15.18
DA6 | 23.1056 | 15.18
DA8 | 21.5121 | 15.18
DA10 | 19.9186 | 15.18
DA12 | 18.3251 | 15.18
DA14 | 16.7316 | 15.18
DA16 | 15.1381 | 15.18
DA18 | 13.5446 | 15.18
DA20 | 11.9512 | 15.18
DA22 | 10.3577 | 15.18
DA24 | 8.7642 | 15.18
DA26 | 7.1707 | 15.18
DA28 | 5.5772 | 15.18
DA30 | 3.9837 | 15.18
DA32 | 2.3902 | 15.18
DA34 | 0.79674 | 15.18
DA36 | -0.79674 | 15.18
DA38 | -2.3902 | 15.18
DA40 | -3.9837 | 15.18
DA42 | -5.5772 | 15.18
DA44 | -7.1707 | 15.18
DA46 | -8.7642 | 15.18
DA48 | -10.3577 | 15.18
DA50 | -11.9512 | 15.18
DA52 | -13.5446 | 15.18
DA54 | -15.1381 | 15.18
DA56 | -16.7316 | 15.18
DA58 | -18.3251 | 15.18
DA60 | -19.9186 | 15.18
DA62 | -21.5121 | 15.18
DA64 | -23.1056 | 15.18
DA66 | -24.699 | 15.18
DA68 | -26.2925 | 15.18
DB1 | 27.0893 | 15.64
DB3 | 25.4958 | 15.64
DB5 | 23.9023 | 15.64
DB7 | 22.3088 | 15.64
DB9 | 20.7153 | 15.64
DB11 | 19.1218 | 15.64
DB13 | 17.5283 | 15.64
DB15 | 15.9349 | 15.64
DB17 | 14.3414 | 15.64
DB19 | 12.7479 | 15.64
DB21 | 11.1544 | 15.64
DB23 | 9.5609 | 15.64
DB25 | 7.9674 | 15.64
DB27 | 6.3739 | 15.64
DB29 | 4.7805 | 15.64
DB31 | 3.187 | 15.64
DB33 | 1.5935 | 15.64
DB35 | 0 | 15.64
DB37 | -1.5935 | 15.64
DB39 | -3.187 | 15.64
DB41 | -4.7805 | 15.64
DB43 | -6.3739 | 15.64
DB45 | -7.9674 | 15.64
DB47 | -9.5609 | 15.64
DB49 | -11.1544 | 15.64
DB51 | -12.7479 | 15.64
DB53 | -14.3414 | 15.64
DB55 | -15.9349 | 15.64
DB57 | -17.5283 | 15.64
DB59 | -19.1218 | 15.64
DB61 | -20.7153 | 15.64
DB63 | -22.3088 | 15.64
DB65 | -23.9023 | 15.64
DB67 | -25.4958 | 15.64
DB69 | -27.0893 | 15.64
DC2 | 26.2925 | 16.1
DC4 | 24.699 | 16.1
DC6 | 23.1056 | 16.1
DC8 | 21.5121 | 16.1
DC10 | 19.9186 | 16.1
DC12 | 18.3251 | 16.1
DC14 | 16.7316 | 16.1
DC16 | 15.1381 | 16.1
DC18 | 13.5446 | 16.1
DC20 | 11.9512 | 16.1
DC22 | 10.3577 | 16.1
DC24 | 8.7642 | 16.1
DC26 | 7.1707 | 16.1
DC28 | 5.5772 | 16.1
DC30 | 3.9837 | 16.1
DC32 | 2.3902 | 16.1
DC34 | 0.79674 | 16.1
DC36 | -0.79674 | 16.1
DC38 | -2.3902 | 16.1
DC40 | -3.9837 | 16.1
DC42 | -5.5772 | 16.1
DC44 | -7.1707 | 16.1
DC46 | -8.7642 | 16.1
DC48 | -10.3577 | 16.1
DC50 | -11.9512 | 16.1
DC52 | -13.5446 | 16.1
DC54 | -15.1381 | 16.1
DC56 | -16.7316 | 16.1
DC58 | -18.3251 | 16.1
DC60 | -19.9186 | 16.1
DC62 | -21.5121 | 16.1
DC64 | -23.1056 | 16.1
DC66 | -24.699 | 16.1
DC68 | -26.2925 | 16.1
DD1 | 27.0893 | 16.56
DD3 | 25.4958 | 16.56
DD5 | 23.9023 | 16.56
DD7 | 22.3088 | 16.56
DD9 | 20.7153 | 16.56
DD11 | 19.1218 | 16.56
DD13 | 17.5283 | 16.56
DD15 | 15.9349 | 16.56
DD17 | 14.3414 | 16.56
DD19 | 12.7479 | 16.56
DD21 | 11.1544 | 16.56
DD23 | 9.5609 | 16.56
DD25 | 7.9674 | 16.56
DD27 | 6.3739 | 16.56
DD29 | 4.7805 | 16.56
DD31 | 3.187 | 16.56
DD33 | 1.5935 | 16.56
DD35 | 0 | 16.56
DD37 | -1.5935 | 16.56
DD39 | -3.187 | 16.56
DD41 | -4.7805 | 16.56
DD43 | -6.3739 | 16.56
DD45 | -7.9674 | 16.56
DD47 | -9.5609 | 16.56
DD49 | -11.1544 | 16.56
DD51 | -12.7479 | 16.56
DD53 | -14.3414 | 16.56
DD55 | -15.9349 | 16.56
DD57 | -17.5283 | 16.56
DD59 | -19.1218 | 16.56
DD61 | -20.7153 | 16.56
DD63 | -22.3088 | 16.56
DD65 | -23.9023 | 16.56
DD67 | -25.4958 | 16.56
DD69 | -27.0893 | 16.56
DE2 | 26.2925 | 17.02
DE4 | 24.699 | 17.02
DE6 | 23.1056 | 17.02
DE8 | 21.5121 | 17.02
DE10 | 19.9186 | 17.02
DE12 | 18.3251 | 17.02
DE14 | 16.7316 | 17.02
DE16 | 15.1381 | 17.02
DE18 | 13.5446 | 17.02
DE20 | 11.9512 | 17.02
DE22 | 10.3577 | 17.02
DE24 | 8.7642 | 17.02
DE26 | 7.1707 | 17.02
DE28 | 5.5772 | 17.02
DE30 | 3.9837 | 17.02
DE32 | 2.3902 | 17.02
DE34 | 0.79674 | 17.02
DE36 | -0.79674 | 17.02
DE38 | -2.3902 | 17.02
DE40 | -3.9837 | 17.02
DE42 | -5.5772 | 17.02
DE44 | -7.1707 | 17.02
DE46 | -8.7642 | 17.02
DE48 | -10.3577 | 17.02
DE50 | -11.9512 | 17.02
DE52 | -13.5446 | 17.02
DE54 | -15.1381 | 17.02
DE56 | -16.7316 | 17.02
DE58 | -18.3251 | 17.02
DE60 | -19.9186 | 17.02
DE62 | -21.5121 | 17.02
DE64 | -23.1056 | 17.02
DE66 | -24.699 | 17.02
DE68 | -26.2925 | 17.02
DF1 | 27.0893 | 17.48
DF3 | 25.4958 | 17.48
DF5 | 23.9023 | 17.48
DF7 | 22.3088 | 17.48
DF9 | 20.7153 | 17.48
DF11 | 19.1218 | 17.48
DF13 | 17.5283 | 17.48
DF15 | 15.9349 | 17.48
DF17 | 14.3414 | 17.48
DF19 | 12.7479 | 17.48
DF21 | 11.1544 | 17.48
DF23 | 9.5609 | 17.48
DF25 | 7.9674 | 17.48
DF27 | 6.3739 | 17.48
DF29 | 4.7805 | 17.48
DF31 | 3.187 | 17.48
DF33 | 1.5935 | 17.48
DF35 | 0 | 17.48
DF37 | -1.5935 | 17.48
DF39 | -3.187 | 17.48
DF41 | -4.7805 | 17.48
DF43 | -6.3739 | 17.48
DF45 | -7.9674 | 17.48
DF47 | -9.5609 | 17.48
DF49 | -11.1544 | 17.48
DF51 | -12.7479 | 17.48
DF53 | -14.3414 | 17.48
DF55 | -15.9349 | 17.48
DF57 | -17.5283 | 17.48
DF59 | -19.1218 | 17.48
DF61 | -20.7153 | 17.48
DF63 | -22.3088 | 17.48
DF65 | -23.9023 | 17.48
DF67 | -25.4958 | 17.48
DF69 | -27.0893 | 17.48
DG2 | 26.2925 | 17.94
DG4 | 24.699 | 17.94
DG6 | 23.1056 | 17.94
DG8 | 21.5121 | 17.94
DG10 | 19.9186 | 17.94
DG12 | 18.3251 | 17.94
DG14 | 16.7316 | 17.94
DG16 | 15.1381 | 17.94
DG18 | 13.5446 | 17.94
DG20 | 11.9512 | 17.94
DG22 | 10.3577 | 17.94
DG24 | 8.7642 | 17.94
DG26 | 7.1707 | 17.94
DG28 | 5.5772 | 17.94
DG30 | 3.9837 | 17.94
DG32 | 2.3902 | 17.94
DG34 | 0.79674 | 17.94
DG36 | -0.79674 | 17.94
DG38 | -2.3902 | 17.94
DG40 | -3.9837 | 17.94
DG42 | -5.5772 | 17.94
DG44 | -7.1707 | 17.94
DG46 | -8.7642 | 17.94
DG48 | -10.3577 | 17.94
DG50 | -11.9512 | 17.94
DG52 | -13.5446 | 17.94
DG54 | -15.1381 | 17.94
DG56 | -16.7316 | 17.94
DG58 | -18.3251 | 17.94
DG60 | -19.9186 | 17.94
DG62 | -21.5121 | 17.94
DG64 | -23.1056 | 17.94
DG66 | -24.699 | 17.94
DG68 | -26.2925 | 17.94
DH1 | 27.0893 | 18.4
DH3 | 25.4958 | 18.4
DH5 | 23.9023 | 18.4
DH7 | 22.3088 | 18.4
DH9 | 20.7153 | 18.4
DH11 | 19.1218 | 18.4
DH13 | 17.5283 | 18.4
DH15 | 15.9349 | 18.4
DH17 | 14.3414 | 18.4
DH19 | 12.7479 | 18.4
DH21 | 11.1544 | 18.4
DH23 | 9.5609 | 18.4
DH25 | 7.9674 | 18.4
DH27 | 6.3739 | 18.4
DH29 | 4.7805 | 18.4
DH31 | 3.187 | 18.4
DH33 | 1.5935 | 18.4
DH35 | 0 | 18.4
DH37 | -1.5935 | 18.4
DH39 | -3.187 | 18.4
DH41 | -4.7805 | 18.4
DH43 | -6.3739 | 18.4
DH45 | -7.9674 | 18.4
DH47 | -9.5609 | 18.4
DH49 | -11.1544 | 18.4
DH51 | -12.7479 | 18.4
DH53 | -14.3414 | 18.4
DH55 | -15.9349 | 18.4
DH57 | -17.5283 | 18.4
DH59 | -19.1218 | 18.4
DH61 | -20.7153 | 18.4
DH63 | -22.3088 | 18.4
DH65 | -23.9023 | 18.4
DH67 | -25.4958 | 18.4
DH69 | -27.0893 | 18.4
DJ2 | 26.2925 | 18.86
DJ4 | 24.699 | 18.86
DJ6 | 23.1056 | 18.86
DJ8 | 21.5121 | 18.86
DJ10 | 19.9186 | 18.86
DJ12 | 18.3251 | 18.86
DJ14 | 16.7316 | 18.86
DJ16 | 15.1381 | 18.86
DJ18 | 13.5446 | 18.86
DJ20 | 11.9512 | 18.86
DJ22 | 10.3577 | 18.86
DJ24 | 8.7642 | 18.86
DJ26 | 7.1707 | 18.86
DJ28 | 5.5772 | 18.86
DJ30 | 3.9837 | 18.86
DJ32 | 2.3902 | 18.86
DJ34 | 0.79674 | 18.86
DJ36 | -0.79674 | 18.86
DJ38 | -2.3902 | 18.86
DJ40 | -3.9837 | 18.86
DJ42 | -5.5772 | 18.86
DJ44 | -7.1707 | 18.86
DJ46 | -8.7642 | 18.86
DJ48 | -10.3577 | 18.86
DJ50 | -11.9512 | 18.86
DJ52 | -13.5446 | 18.86
DJ54 | -15.1381 | 18.86
DJ56 | -16.7316 | 18.86
DJ58 | -18.3251 | 18.86
DJ60 | -19.9186 | 18.86
DJ62 | -21.5121 | 18.86
DJ64 | -23.1056 | 18.86
DJ66 | -24.699 | 18.86
DJ68 | -26.2925 | 18.86
DK1 | 27.0893 | 19.32
DK3 | 25.4958 | 19.32
DK5 | 23.9023 | 19.32
DK7 | 22.3088 | 19.32
DK9 | 20.7153 | 19.32
DK11 | 19.1218 | 19.32
DK13 | 17.5283 | 19.32
DK15 | 15.9349 | 19.32
DK17 | 14.3414 | 19.32
DK19 | 12.7479 | 19.32
DK21 | 11.1544 | 19.32
DK23 | 9.5609 | 19.32
DK25 | 7.9674 | 19.32
DK27 | 6.3739 | 19.32
DK29 | 4.7805 | 19.32
DK31 | 3.187 | 19.32
DK33 | 1.5935 | 19.32
DK35 | 0 | 19.32
DK37 | -1.5935 | 19.32
DK39 | -3.187 | 19.32
DK41 | -4.7805 | 19.32
DK43 | -6.3739 | 19.32
DK45 | -7.9674 | 19.32
DK47 | -9.5609 | 19.32
DK49 | -11.1544 | 19.32
DK51 | -12.7479 | 19.32
DK53 | -14.3414 | 19.32
DK55 | -15.9349 | 19.32
DK57 | -17.5283 | 19.32
DK59 | -19.1218 | 19.32
DK61 | -20.7153 | 19.32
DK63 | -22.3088 | 19.32
DK65 | -23.9023 | 19.32
DK67 | -25.4958 | 19.32
DK69 | -27.0893 | 19.32
DL2 | 26.2925 | 19.78
DL4 | 24.699 | 19.78
DL6 | 23.1056 | 19.78
DL8 | 21.5121 | 19.78
DL10 | 19.9186 | 19.78
DL12 | 18.3251 | 19.78
DL14 | 16.7316 | 19.78
DL16 | 15.1381 | 19.78
DL18 | 13.5446 | 19.78
DL20 | 11.9512 | 19.78
DL22 | 10.3577 | 19.78
DL24 | 8.7642 | 19.78
DL26 | 7.1707 | 19.78
DL28 | 5.5772 | 19.78
DL30 | 3.9837 | 19.78
DL32 | 2.3902 | 19.78
DL34 | 0.79674 | 19.78
DL36 | -0.79674 | 19.78
DL38 | -2.3902 | 19.78
DL40 | -3.9837 | 19.78
DL42 | -5.5772 | 19.78
DL44 | -7.1707 | 19.78
DL46 | -8.7642 | 19.78
DL48 | -10.3577 | 19.78
DL50 | -11.9512 | 19.78
DL52 | -13.5446 | 19.78
DL54 | -15.1381 | 19.78
DL56 | -16.7316 | 19.78
DL58 | -18.3251 | 19.78
DL60 | -19.9186 | 19.78
DL62 | -21.5121 | 19.78
DL64 | -23.1056 | 19.78
DL66 | -24.699 | 19.78
DL68 | -26.2925 | 19.78
DM1 | 27.0893 | 20.24
DM3 | 25.4958 | 20.24
DM5 | 23.9023 | 20.24
DM7 | 22.3088 | 20.24
DM9 | 20.7153 | 20.24
DM11 | 19.1218 | 20.24
DM13 | 17.5283 | 20.24
DM15 | 15.9349 | 20.24
DM17 | 14.3414 | 20.24
DM19 | 12.7479 | 20.24
DM21 | 11.1544 | 20.24
DM23 | 9.5609 | 20.24
DM25 | 7.9674 | 20.24
DM27 | 6.3739 | 20.24
DM29 | 4.7805 | 20.24
DM31 | 3.187 | 20.24
DM33 | 1.5935 | 20.24
DM35 | 0 | 20.24
DM37 | -1.5935 | 20.24
DM39 | -3.187 | 20.24
DM41 | -4.7805 | 20.24
DM43 | -6.3739 | 20.24
DM45 | -7.9674 | 20.24
DM47 | -9.5609 | 20.24
DM49 | -11.1544 | 20.24
DM51 | -12.7479 | 20.24
DM53 | -14.3414 | 20.24
DM55 | -15.9349 | 20.24
DM57 | -17.5283 | 20.24
DM59 | -19.1218 | 20.24
DM61 | -20.7153 | 20.24
DM63 | -22.3088 | 20.24
DM65 | -23.9023 | 20.24
DM67 | -25.4958 | 20.24
DM69 | -27.0893 | 20.24
DN2 | 26.2925 | 20.7
DN4 | 24.699 | 20.7
DN6 | 23.1056 | 20.7
DN8 | 21.5121 | 20.7
DN10 | 19.9186 | 20.7
DN12 | 18.3251 | 20.7
DN14 | 16.7316 | 20.7
DN16 | 15.1381 | 20.7
DN18 | 13.5446 | 20.7
DN20 | 11.9512 | 20.7
DN22 | 10.3577 | 20.7
DN24 | 8.7642 | 20.7
DN26 | 7.1707 | 20.7
DN28 | 5.5772 | 20.7
DN30 | 3.9837 | 20.7
DN32 | 2.3902 | 20.7
DN34 | 0.79674 | 20.7
DN36 | -0.79674 | 20.7
DN38 | -2.3902 | 20.7
DN40 | -3.9837 | 20.7
DN42 | -5.5772 | 20.7
DN44 | -7.1707 | 20.7
DN46 | -8.7642 | 20.7
DN48 | -10.3577 | 20.7
DN50 | -11.9512 | 20.7
DN52 | -13.5446 | 20.7
DN54 | -15.1381 | 20.7
DN56 | -16.7316 | 20.7
DN58 | -18.3251 | 20.7
DN60 | -19.9186 | 20.7
DN62 | -21.5121 | 20.7
DN64 | -23.1056 | 20.7
DN66 | -24.699 | 20.7
DN68 | -26.2925 | 20.7
DP1 | 27.0893 | 21.16
DP3 | 25.4958 | 21.16
DP5 | 23.9023 | 21.16
DP7 | 22.3088 | 21.16
DP9 | 20.7153 | 21.16
DP11 | 19.1218 | 21.16
DP13 | 17.5283 | 21.16
DP15 | 15.9349 | 21.16
DP17 | 14.3414 | 21.16
DP19 | 12.7479 | 21.16
DP21 | 11.1544 | 21.16
DP23 | 9.5609 | 21.16
DP25 | 7.9674 | 21.16
DP27 | 6.3739 | 21.16
DP29 | 4.7805 | 21.16
DP31 | 3.187 | 21.16
DP33 | 1.5935 | 21.16
DP35 | 0 | 21.16
DP37 | -1.5935 | 21.16
DP39 | -3.187 | 21.16
DP41 | -4.7805 | 21.16
DP43 | -6.3739 | 21.16
DP45 | -7.9674 | 21.16
DP47 | -9.5609 | 21.16
DP49 | -11.1544 | 21.16
DP51 | -12.7479 | 21.16
DP53 | -14.3414 | 21.16
DP55 | -15.9349 | 21.16
DP57 | -17.5283 | 21.16
DP59 | -19.1218 | 21.16
DP61 | -20.7153 | 21.16
DP63 | -22.3088 | 21.16
DP65 | -23.9023 | 21.16
DP67 | -25.4958 | 21.16
DP69 | -27.0893 | 21.16
DR2 | 26.2925 | 21.62
DR4 | 24.699 | 21.62
DR6 | 23.1056 | 21.62
DR8 | 21.5121 | 21.62
DR10 | 19.9186 | 21.62
DR12 | 18.3251 | 21.62
DR14 | 16.7316 | 21.62
DR16 | 15.1381 | 21.62
DR18 | 13.5446 | 21.62
DR20 | 11.9512 | 21.62
DR22 | 10.3577 | 21.62
DR24 | 8.7642 | 21.62
DR26 | 7.1707 | 21.62
DR28 | 5.5772 | 21.62
DR30 | 3.9837 | 21.62
DR32 | 2.3902 | 21.62
DR34 | 0.79674 | 21.62
DR36 | -0.79674 | 21.62
DR38 | -2.3902 | 21.62
DR40 | -3.9837 | 21.62
DR42 | -5.5772 | 21.62
DR44 | -7.1707 | 21.62
DR46 | -8.7642 | 21.62
DR48 | -10.3577 | 21.62
DR50 | -11.9512 | 21.62
DR52 | -13.5446 | 21.62
DR54 | -15.1381 | 21.62
DR56 | -16.7316 | 21.62
DR58 | -18.3251 | 21.62
DR60 | -19.9186 | 21.62
DR62 | -21.5121 | 21.62
DR64 | -23.1056 | 21.62
DR66 | -24.699 | 21.62
DR68 | -26.2925 | 21.62

## Bottom View - XY
Package Ball Coordinates Agilex™ 7 F-Series & I-Series Devices
R31A/B/C/E (3184) Packages
TOP VIEW
Pin Number | X coord (mm) | Y coord (mm)
A2 | -26.2925 | -21.62
A4 | -24.699 | -21.62
A6 | -23.1056 | -21.62
A8 | -21.5121 | -21.62
A10 | -19.9186 | -21.62
A12 | -18.3251 | -21.62
A14 | -16.7316 | -21.62
A16 | -15.1381 | -21.62
A18 | -13.5446 | -21.62
A20 | -11.9512 | -21.62
A22 | -10.3577 | -21.62
A24 | -8.7642 | -21.62
A26 | -7.1707 | -21.62
A28 | -5.5772 | -21.62
A30 | -3.9837 | -21.62
A32 | -2.3902 | -21.62
A34 | -0.79674 | -21.62
A36 | 0.79674 | -21.62
A38 | 2.3902 | -21.62
A40 | 3.9837 | -21.62
A42 | 5.5772 | -21.62
A44 | 7.1707 | -21.62
A46 | 8.7642 | -21.62
A48 | 10.3577 | -21.62
A50 | 11.9512 | -21.62
A52 | 13.5446 | -21.62
A54 | 15.1381 | -21.62
A56 | 16.7316 | -21.62
A58 | 18.3251 | -21.62
A60 | 19.9186 | -21.62
A62 | 21.5121 | -21.62
A64 | 23.1056 | -21.62
A66 | 24.699 | -21.62
A68 | 26.2925 | -21.62
B1 | -27.0893 | -21.16
B3 | -25.4958 | -21.16
B5 | -23.9023 | -21.16
B7 | -22.3088 | -21.16
B9 | -20.7153 | -21.16
B11 | -19.1218 | -21.16
B13 | -17.5283 | -21.16
B15 | -15.9349 | -21.16
B17 | -14.3414 | -21.16
B19 | -12.7479 | -21.16
B21 | -11.1544 | -21.16
B23 | -9.5609 | -21.16
B25 | -7.9674 | -21.16
B27 | -6.3739 | -21.16
B29 | -4.7805 | -21.16
B31 | -3.187 | -21.16
B33 | -1.5935 | -21.16
B35 | 0 | -21.16
B37 | 1.5935 | -21.16
B39 | 3.187 | -21.16
B41 | 4.7805 | -21.16
B43 | 6.3739 | -21.16
B45 | 7.9674 | -21.16
B47 | 9.5609 | -21.16
B49 | 11.1544 | -21.16
B51 | 12.7479 | -21.16
B53 | 14.3414 | -21.16
B55 | 15.9349 | -21.16
B57 | 17.5283 | -21.16
B59 | 19.1218 | -21.16
B61 | 20.7153 | -21.16
B63 | 22.3088 | -21.16
B65 | 23.9023 | -21.16
B67 | 25.4958 | -21.16
B69 | 27.0893 | -21.16
C2 | -26.2925 | -20.7
C4 | -24.699 | -20.7
C6 | -23.1056 | -20.7
C8 | -21.5121 | -20.7
C10 | -19.9186 | -20.7
C12 | -18.3251 | -20.7
C14 | -16.7316 | -20.7
C16 | -15.1381 | -20.7
C18 | -13.5446 | -20.7
C20 | -11.9512 | -20.7
C22 | -10.3577 | -20.7
C24 | -8.7642 | -20.7
C26 | -7.1707 | -20.7
C28 | -5.5772 | -20.7
C30 | -3.9837 | -20.7
C32 | -2.3902 | -20.7
C34 | -0.79674 | -20.7
C36 | 0.79674 | -20.7
C38 | 2.3902 | -20.7
C40 | 3.9837 | -20.7
C42 | 5.5772 | -20.7
C44 | 7.1707 | -20.7
C46 | 8.7642 | -20.7
C48 | 10.3577 | -20.7
C50 | 11.9512 | -20.7
C52 | 13.5446 | -20.7
C54 | 15.1381 | -20.7
C56 | 16.7316 | -20.7
C58 | 18.3251 | -20.7
C60 | 19.9186 | -20.7
C62 | 21.5121 | -20.7
C64 | 23.1056 | -20.7
C66 | 24.699 | -20.7
C68 | 26.2925 | -20.7
D1 | -27.0893 | -20.24
D3 | -25.4958 | -20.24
D5 | -23.9023 | -20.24
D7 | -22.3088 | -20.24
D9 | -20.7153 | -20.24
D11 | -19.1218 | -20.24
D13 | -17.5283 | -20.24
D15 | -15.9349 | -20.24
D17 | -14.3414 | -20.24
D19 | -12.7479 | -20.24
D21 | -11.1544 | -20.24
D23 | -9.5609 | -20.24
D25 | -7.9674 | -20.24
D27 | -6.3739 | -20.24
D29 | -4.7805 | -20.24
D31 | -3.187 | -20.24
D33 | -1.5935 | -20.24
D35 | 0 | -20.24
D37 | 1.5935 | -20.24
D39 | 3.187 | -20.24
D41 | 4.7805 | -20.24
D43 | 6.3739 | -20.24
D45 | 7.9674 | -20.24
D47 | 9.5609 | -20.24
D49 | 11.1544 | -20.24
D51 | 12.7479 | -20.24
D53 | 14.3414 | -20.24
D55 | 15.9349 | -20.24
D57 | 17.5283 | -20.24
D59 | 19.1218 | -20.24
D61 | 20.7153 | -20.24
D63 | 22.3088 | -20.24
D65 | 23.9023 | -20.24
D67 | 25.4958 | -20.24
D69 | 27.0893 | -20.24
E2 | -26.2925 | -19.78
E4 | -24.699 | -19.78
E6 | -23.1056 | -19.78
E8 | -21.5121 | -19.78
E10 | -19.9186 | -19.78
E12 | -18.3251 | -19.78
E14 | -16.7316 | -19.78
E16 | -15.1381 | -19.78
E18 | -13.5446 | -19.78
E20 | -11.9512 | -19.78
E22 | -10.3577 | -19.78
E24 | -8.7642 | -19.78
E26 | -7.1707 | -19.78
E28 | -5.5772 | -19.78
E30 | -3.9837 | -19.78
E32 | -2.3902 | -19.78
E34 | -0.79674 | -19.78
E36 | 0.79674 | -19.78
E38 | 2.3902 | -19.78
E40 | 3.9837 | -19.78
E42 | 5.5772 | -19.78
E44 | 7.1707 | -19.78
E46 | 8.7642 | -19.78
E48 | 10.3577 | -19.78
E50 | 11.9512 | -19.78
E52 | 13.5446 | -19.78
E54 | 15.1381 | -19.78
E56 | 16.7316 | -19.78
E58 | 18.3251 | -19.78
E60 | 19.9186 | -19.78
E62 | 21.5121 | -19.78
E64 | 23.1056 | -19.78
E66 | 24.699 | -19.78
E68 | 26.2925 | -19.78
F1 | -27.0893 | -19.32
F3 | -25.4958 | -19.32
F5 | -23.9023 | -19.32
F7 | -22.3088 | -19.32
F9 | -20.7153 | -19.32
F11 | -19.1218 | -19.32
F13 | -17.5283 | -19.32
F15 | -15.9349 | -19.32
F17 | -14.3414 | -19.32
F19 | -12.7479 | -19.32
F21 | -11.1544 | -19.32
F23 | -9.5609 | -19.32
F25 | -7.9674 | -19.32
F27 | -6.3739 | -19.32
F29 | -4.7805 | -19.32
F31 | -3.187 | -19.32
F33 | -1.5935 | -19.32
F35 | 0 | -19.32
F37 | 1.5935 | -19.32
F39 | 3.187 | -19.32
F41 | 4.7805 | -19.32
F43 | 6.3739 | -19.32
F45 | 7.9674 | -19.32
F47 | 9.5609 | -19.32
F49 | 11.1544 | -19.32
F51 | 12.7479 | -19.32
F53 | 14.3414 | -19.32
F55 | 15.9349 | -19.32
F57 | 17.5283 | -19.32
F59 | 19.1218 | -19.32
F61 | 20.7153 | -19.32
F63 | 22.3088 | -19.32
F65 | 23.9023 | -19.32
F67 | 25.4958 | -19.32
F69 | 27.0893 | -19.32
G2 | -26.2925 | -18.86
G4 | -24.699 | -18.86
G6 | -23.1056 | -18.86
G8 | -21.5121 | -18.86
G10 | -19.9186 | -18.86
G12 | -18.3251 | -18.86
G14 | -16.7316 | -18.86
G16 | -15.1381 | -18.86
G18 | -13.5446 | -18.86
G20 | -11.9512 | -18.86
G22 | -10.3577 | -18.86
G24 | -8.7642 | -18.86
G26 | -7.1707 | -18.86
G28 | -5.5772 | -18.86
G30 | -3.9837 | -18.86
G32 | -2.3902 | -18.86
G34 | -0.79674 | -18.86
G36 | 0.79674 | -18.86
G38 | 2.3902 | -18.86
G40 | 3.9837 | -18.86
G42 | 5.5772 | -18.86
G44 | 7.1707 | -18.86
G46 | 8.7642 | -18.86
G48 | 10.3577 | -18.86
G50 | 11.9512 | -18.86
G52 | 13.5446 | -18.86
G54 | 15.1381 | -18.86
G56 | 16.7316 | -18.86
G58 | 18.3251 | -18.86
G60 | 19.9186 | -18.86
G62 | 21.5121 | -18.86
G64 | 23.1056 | -18.86
G66 | 24.699 | -18.86
G68 | 26.2925 | -18.86
H1 | -27.0893 | -18.4
H3 | -25.4958 | -18.4
H5 | -23.9023 | -18.4
H7 | -22.3088 | -18.4
H9 | -20.7153 | -18.4
H11 | -19.1218 | -18.4
H13 | -17.5283 | -18.4
H15 | -15.9349 | -18.4
H17 | -14.3414 | -18.4
H19 | -12.7479 | -18.4
H21 | -11.1544 | -18.4
H23 | -9.5609 | -18.4
H25 | -7.9674 | -18.4
H27 | -6.3739 | -18.4
H29 | -4.7805 | -18.4
H31 | -3.187 | -18.4
H33 | -1.5935 | -18.4
H35 | 0 | -18.4
H37 | 1.5935 | -18.4
H39 | 3.187 | -18.4
H41 | 4.7805 | -18.4
H43 | 6.3739 | -18.4
H45 | 7.9674 | -18.4
H47 | 9.5609 | -18.4
H49 | 11.1544 | -18.4
H51 | 12.7479 | -18.4
H53 | 14.3414 | -18.4
H55 | 15.9349 | -18.4
H57 | 17.5283 | -18.4
H59 | 19.1218 | -18.4
H61 | 20.7153 | -18.4
H63 | 22.3088 | -18.4
H65 | 23.9023 | -18.4
H67 | 25.4958 | -18.4
H69 | 27.0893 | -18.4
J2 | -26.2925 | -17.94
J4 | -24.699 | -17.94
J6 | -23.1056 | -17.94
J8 | -21.5121 | -17.94
J10 | -19.9186 | -17.94
J12 | -18.3251 | -17.94
J14 | -16.7316 | -17.94
J16 | -15.1381 | -17.94
J18 | -13.5446 | -17.94
J20 | -11.9512 | -17.94
J22 | -10.3577 | -17.94
J24 | -8.7642 | -17.94
J26 | -7.1707 | -17.94
J28 | -5.5772 | -17.94
J30 | -3.9837 | -17.94
J32 | -2.3902 | -17.94
J34 | -0.79674 | -17.94
J36 | 0.79674 | -17.94
J38 | 2.3902 | -17.94
J40 | 3.9837 | -17.94
J42 | 5.5772 | -17.94
J44 | 7.1707 | -17.94
J46 | 8.7642 | -17.94
J48 | 10.3577 | -17.94
J50 | 11.9512 | -17.94
J52 | 13.5446 | -17.94
J54 | 15.1381 | -17.94
J56 | 16.7316 | -17.94
J58 | 18.3251 | -17.94
J60 | 19.9186 | -17.94
J62 | 21.5121 | -17.94
J64 | 23.1056 | -17.94
J66 | 24.699 | -17.94
J68 | 26.2925 | -17.94
K1 | -27.0893 | -17.48
K3 | -25.4958 | -17.48
K5 | -23.9023 | -17.48
K7 | -22.3088 | -17.48
K9 | -20.7153 | -17.48
K11 | -19.1218 | -17.48
K13 | -17.5283 | -17.48
K15 | -15.9349 | -17.48
K17 | -14.3414 | -17.48
K19 | -12.7479 | -17.48
K21 | -11.1544 | -17.48
K23 | -9.5609 | -17.48
K25 | -7.9674 | -17.48
K27 | -6.3739 | -17.48
K29 | -4.7805 | -17.48
K31 | -3.187 | -17.48
K33 | -1.5935 | -17.48
K35 | 0 | -17.48
K37 | 1.5935 | -17.48
K39 | 3.187 | -17.48
K41 | 4.7805 | -17.48
K43 | 6.3739 | -17.48
K45 | 7.9674 | -17.48
K47 | 9.5609 | -17.48
K49 | 11.1544 | -17.48
K51 | 12.7479 | -17.48
K53 | 14.3414 | -17.48
K55 | 15.9349 | -17.48
K57 | 17.5283 | -17.48
K59 | 19.1218 | -17.48
K61 | 20.7153 | -17.48
K63 | 22.3088 | -17.48
K65 | 23.9023 | -17.48
K67 | 25.4958 | -17.48
K69 | 27.0893 | -17.48
L2 | -26.2925 | -17.02
L4 | -24.699 | -17.02
L6 | -23.1056 | -17.02
L8 | -21.5121 | -17.02
L10 | -19.9186 | -17.02
L12 | -18.3251 | -17.02
L14 | -16.7316 | -17.02
L16 | -15.1381 | -17.02
L18 | -13.5446 | -17.02
L20 | -11.9512 | -17.02
L22 | -10.3577 | -17.02
L24 | -8.7642 | -17.02
L26 | -7.1707 | -17.02
L28 | -5.5772 | -17.02
L30 | -3.9837 | -17.02
L32 | -2.3902 | -17.02
L34 | -0.79674 | -17.02
L36 | 0.79674 | -17.02
L38 | 2.3902 | -17.02
L40 | 3.9837 | -17.02
L42 | 5.5772 | -17.02
L44 | 7.1707 | -17.02
L46 | 8.7642 | -17.02
L48 | 10.3577 | -17.02
L50 | 11.9512 | -17.02
L52 | 13.5446 | -17.02
L54 | 15.1381 | -17.02
L56 | 16.7316 | -17.02
L58 | 18.3251 | -17.02
L60 | 19.9186 | -17.02
L62 | 21.5121 | -17.02
L64 | 23.1056 | -17.02
L66 | 24.699 | -17.02
L68 | 26.2925 | -17.02
M1 | -27.0893 | -16.56
M3 | -25.4958 | -16.56
M5 | -23.9023 | -16.56
M7 | -22.3088 | -16.56
M9 | -20.7153 | -16.56
M11 | -19.1218 | -16.56
M13 | -17.5283 | -16.56
M15 | -15.9349 | -16.56
M17 | -14.3414 | -16.56
M19 | -12.7479 | -16.56
M21 | -11.1544 | -16.56
M23 | -9.5609 | -16.56
M25 | -7.9674 | -16.56
M27 | -6.3739 | -16.56
M29 | -4.7805 | -16.56
M31 | -3.187 | -16.56
M33 | -1.5935 | -16.56
M35 | 0 | -16.56
M37 | 1.5935 | -16.56
M39 | 3.187 | -16.56
M41 | 4.7805 | -16.56
M43 | 6.3739 | -16.56
M45 | 7.9674 | -16.56
M47 | 9.5609 | -16.56
M49 | 11.1544 | -16.56
M51 | 12.7479 | -16.56
M53 | 14.3414 | -16.56
M55 | 15.9349 | -16.56
M57 | 17.5283 | -16.56
M59 | 19.1218 | -16.56
M61 | 20.7153 | -16.56
M63 | 22.3088 | -16.56
M65 | 23.9023 | -16.56
M67 | 25.4958 | -16.56
M69 | 27.0893 | -16.56
N2 | -26.2925 | -16.1
N4 | -24.699 | -16.1
N6 | -23.1056 | -16.1
N8 | -21.5121 | -16.1
N10 | -19.9186 | -16.1
N12 | -18.3251 | -16.1
N14 | -16.7316 | -16.1
N16 | -15.1381 | -16.1
N18 | -13.5446 | -16.1
N20 | -11.9512 | -16.1
N22 | -10.3577 | -16.1
N24 | -8.7642 | -16.1
N26 | -7.1707 | -16.1
N28 | -5.5772 | -16.1
N30 | -3.9837 | -16.1
N32 | -2.3902 | -16.1
N34 | -0.79674 | -16.1
N36 | 0.79674 | -16.1
N38 | 2.3902 | -16.1
N40 | 3.9837 | -16.1
N42 | 5.5772 | -16.1
N44 | 7.1707 | -16.1
N46 | 8.7642 | -16.1
N48 | 10.3577 | -16.1
N50 | 11.9512 | -16.1
N52 | 13.5446 | -16.1
N54 | 15.1381 | -16.1
N56 | 16.7316 | -16.1
N58 | 18.3251 | -16.1
N60 | 19.9186 | -16.1
N62 | 21.5121 | -16.1
N64 | 23.1056 | -16.1
N66 | 24.699 | -16.1
N68 | 26.2925 | -16.1
P1 | -27.0893 | -15.64
P3 | -25.4958 | -15.64
P5 | -23.9023 | -15.64
P7 | -22.3088 | -15.64
P9 | -20.7153 | -15.64
P11 | -19.1218 | -15.64
P13 | -17.5283 | -15.64
P15 | -15.9349 | -15.64
P17 | -14.3414 | -15.64
P19 | -12.7479 | -15.64
P21 | -11.1544 | -15.64
P23 | -9.5609 | -15.64
P25 | -7.9674 | -15.64
P27 | -6.3739 | -15.64
P29 | -4.7805 | -15.64
P31 | -3.187 | -15.64
P33 | -1.5935 | -15.64
P35 | 0 | -15.64
P37 | 1.5935 | -15.64
P39 | 3.187 | -15.64
P41 | 4.7805 | -15.64
P43 | 6.3739 | -15.64
P45 | 7.9674 | -15.64
P47 | 9.5609 | -15.64
P49 | 11.1544 | -15.64
P51 | 12.7479 | -15.64
P53 | 14.3414 | -15.64
P55 | 15.9349 | -15.64
P57 | 17.5283 | -15.64
P59 | 19.1218 | -15.64
P61 | 20.7153 | -15.64
P63 | 22.3088 | -15.64
P65 | 23.9023 | -15.64
P67 | 25.4958 | -15.64
P69 | 27.0893 | -15.64
R2 | -26.2925 | -15.18
R4 | -24.699 | -15.18
R6 | -23.1056 | -15.18
R8 | -21.5121 | -15.18
R10 | -19.9186 | -15.18
R12 | -18.3251 | -15.18
R14 | -16.7316 | -15.18
R16 | -15.1381 | -15.18
R18 | -13.5446 | -15.18
R20 | -11.9512 | -15.18
R22 | -10.3577 | -15.18
R24 | -8.7642 | -15.18
R26 | -7.1707 | -15.18
R28 | -5.5772 | -15.18
R30 | -3.9837 | -15.18
R32 | -2.3902 | -15.18
R34 | -0.79674 | -15.18
R36 | 0.79674 | -15.18
R38 | 2.3902 | -15.18
R40 | 3.9837 | -15.18
R42 | 5.5772 | -15.18
R44 | 7.1707 | -15.18
R46 | 8.7642 | -15.18
R48 | 10.3577 | -15.18
R50 | 11.9512 | -15.18
R52 | 13.5446 | -15.18
R54 | 15.1381 | -15.18
R56 | 16.7316 | -15.18
R58 | 18.3251 | -15.18
R60 | 19.9186 | -15.18
R62 | 21.5121 | -15.18
R64 | 23.1056 | -15.18
R66 | 24.699 | -15.18
R68 | 26.2925 | -15.18
T1 | -27.0893 | -14.72
T3 | -25.4958 | -14.72
T5 | -23.9023 | -14.72
T7 | -22.3088 | -14.72
T9 | -20.7153 | -14.72
T11 | -19.1218 | -14.72
T13 | -17.5283 | -14.72
T15 | -15.9349 | -14.72
T17 | -14.3414 | -14.72
T19 | -12.7479 | -14.72
T21 | -11.1544 | -14.72
T23 | -9.5609 | -14.72
T25 | -7.9674 | -14.72
T27 | -6.3739 | -14.72
T29 | -4.7805 | -14.72
T31 | -3.187 | -14.72
T33 | -1.5935 | -14.72
T35 | 0 | -14.72
T37 | 1.5935 | -14.72
T39 | 3.187 | -14.72
T41 | 4.7805 | -14.72
T43 | 6.3739 | -14.72
T45 | 7.9674 | -14.72
T47 | 9.5609 | -14.72
T49 | 11.1544 | -14.72
T51 | 12.7479 | -14.72
T53 | 14.3414 | -14.72
T55 | 15.9349 | -14.72
T57 | 17.5283 | -14.72
T59 | 19.1218 | -14.72
T61 | 20.7153 | -14.72
T63 | 22.3088 | -14.72
T65 | 23.9023 | -14.72
T67 | 25.4958 | -14.72
T69 | 27.0893 | -14.72
U2 | -26.2925 | -14.26
U4 | -24.699 | -14.26
U6 | -23.1056 | -14.26
U8 | -21.5121 | -14.26
U10 | -19.9186 | -14.26
U12 | -18.3251 | -14.26
U14 | -16.7316 | -14.26
U16 | -15.1381 | -14.26
U18 | -13.5446 | -14.26
U20 | -11.9512 | -14.26
U22 | -10.3577 | -14.26
U24 | -8.7642 | -14.26
U26 | -7.1707 | -14.26
U28 | -5.5772 | -14.26
U30 | -3.9837 | -14.26
U32 | -2.3902 | -14.26
U34 | -0.79674 | -14.26
U36 | 0.79674 | -14.26
U38 | 2.3902 | -14.26
U40 | 3.9837 | -14.26
U42 | 5.5772 | -14.26
U44 | 7.1707 | -14.26
U46 | 8.7642 | -14.26
U48 | 10.3577 | -14.26
U50 | 11.9512 | -14.26
U52 | 13.5446 | -14.26
U54 | 15.1381 | -14.26
U56 | 16.7316 | -14.26
U58 | 18.3251 | -14.26
U60 | 19.9186 | -14.26
U62 | 21.5121 | -14.26
U64 | 23.1056 | -14.26
U66 | 24.699 | -14.26
U68 | 26.2925 | -14.26
V1 | -27.0893 | -13.8
V3 | -25.4958 | -13.8
V5 | -23.9023 | -13.8
V7 | -22.3088 | -13.8
V9 | -20.7153 | -13.8
V11 | -19.1218 | -13.8
V13 | -17.5283 | -13.8
V15 | -15.9349 | -13.8
V17 | -14.3414 | -13.8
V19 | -12.7479 | -13.8
V21 | -11.1544 | -13.8
V23 | -9.5609 | -13.8
V25 | -7.9674 | -13.8
V27 | -6.3739 | -13.8
V29 | -4.7805 | -13.8
V31 | -3.187 | -13.8
V33 | -1.5935 | -13.8
V35 | 0 | -13.8
V37 | 1.5935 | -13.8
V39 | 3.187 | -13.8
V41 | 4.7805 | -13.8
V43 | 6.3739 | -13.8
V45 | 7.9674 | -13.8
V47 | 9.5609 | -13.8
V49 | 11.1544 | -13.8
V51 | 12.7479 | -13.8
V53 | 14.3414 | -13.8
V55 | 15.9349 | -13.8
V57 | 17.5283 | -13.8
V59 | 19.1218 | -13.8
V61 | 20.7153 | -13.8
V63 | 22.3088 | -13.8
V65 | 23.9023 | -13.8
V67 | 25.4958 | -13.8
V69 | 27.0893 | -13.8
W2 | -26.2925 | -13.34
W4 | -24.699 | -13.34
W6 | -23.1056 | -13.34
W8 | -21.5121 | -13.34
W10 | -19.9186 | -13.34
W12 | -18.3251 | -13.34
W14 | -16.7316 | -13.34
W16 | -15.1381 | -13.34
W18 | -13.5446 | -13.34
W20 | -11.9512 | -13.34
W22 | -10.3577 | -13.34
W24 | -8.7642 | -13.34
W26 | -7.1707 | -13.34
W28 | -5.5772 | -13.34
W30 | -3.9837 | -13.34
W32 | -2.3902 | -13.34
W34 | -0.79674 | -13.34
W36 | 0.79674 | -13.34
W38 | 2.3902 | -13.34
W40 | 3.9837 | -13.34
W42 | 5.5772 | -13.34
W44 | 7.1707 | -13.34
W46 | 8.7642 | -13.34
W48 | 10.3577 | -13.34
W50 | 11.9512 | -13.34
W52 | 13.5446 | -13.34
W54 | 15.1381 | -13.34
W56 | 16.7316 | -13.34
W58 | 18.3251 | -13.34
W60 | 19.9186 | -13.34
W62 | 21.5121 | -13.34
W64 | 23.1056 | -13.34
W66 | 24.699 | -13.34
W68 | 26.2925 | -13.34
Y1 | -27.0893 | -12.88
Y3 | -25.4958 | -12.88
Y5 | -23.9023 | -12.88
Y7 | -22.3088 | -12.88
Y9 | -20.7153 | -12.88
Y11 | -19.1218 | -12.88
Y13 | -17.5283 | -12.88
Y15 | -15.9349 | -12.88
Y17 | -14.3414 | -12.88
Y19 | -12.7479 | -12.88
Y21 | -11.1544 | -12.88
Y23 | -9.5609 | -12.88
Y25 | -7.9674 | -12.88
Y27 | -6.3739 | -12.88
Y29 | -4.7805 | -12.88
Y31 | -3.187 | -12.88
Y33 | -1.5935 | -12.88
Y35 | 0 | -12.88
Y37 | 1.5935 | -12.88
Y39 | 3.187 | -12.88
Y41 | 4.7805 | -12.88
Y43 | 6.3739 | -12.88
Y45 | 7.9674 | -12.88
Y47 | 9.5609 | -12.88
Y49 | 11.1544 | -12.88
Y51 | 12.7479 | -12.88
Y53 | 14.3414 | -12.88
Y55 | 15.9349 | -12.88
Y57 | 17.5283 | -12.88
Y59 | 19.1218 | -12.88
Y61 | 20.7153 | -12.88
Y63 | 22.3088 | -12.88
Y65 | 23.9023 | -12.88
Y67 | 25.4958 | -12.88
Y69 | 27.0893 | -12.88
AA2 | -26.2925 | -12.42
AA4 | -24.699 | -12.42
AA6 | -23.1056 | -12.42
AA8 | -21.5121 | -12.42
AA10 | -19.9186 | -12.42
AA12 | -18.3251 | -12.42
AA14 | -16.7316 | -12.42
AA16 | -15.1381 | -12.42
AA18 | -13.5446 | -12.42
AA20 | -11.9512 | -12.42
AA22 | -10.3577 | -12.42
AA24 | -8.7642 | -12.42
AA26 | -7.1707 | -12.42
AA28 | -5.5772 | -12.42
AA30 | -3.9837 | -12.42
AA32 | -2.3902 | -12.42
AA34 | -0.79674 | -12.42
AA36 | 0.79674 | -12.42
AA38 | 2.3902 | -12.42
AA40 | 3.9837 | -12.42
AA42 | 5.5772 | -12.42
AA44 | 7.1707 | -12.42
AA46 | 8.7642 | -12.42
AA48 | 10.3577 | -12.42
AA50 | 11.9512 | -12.42
AA52 | 13.5446 | -12.42
AA54 | 15.1381 | -12.42
AA56 | 16.7316 | -12.42
AA58 | 18.3251 | -12.42
AA60 | 19.9186 | -12.42
AA62 | 21.5121 | -12.42
AA64 | 23.1056 | -12.42
AA66 | 24.699 | -12.42
AA68 | 26.2925 | -12.42
AB1 | -27.0893 | -11.96
AB3 | -25.4958 | -11.96
AB5 | -23.9023 | -11.96
AB7 | -22.3088 | -11.96
AB9 | -20.7153 | -11.96
AB11 | -19.1218 | -11.96
AB13 | -17.5283 | -11.96
AB15 | -15.9349 | -11.96
AB17 | -14.3414 | -11.96
AB19 | -12.7479 | -11.96
AB21 | -11.1544 | -11.96
AB23 | -9.5609 | -11.96
AB25 | -7.9674 | -11.96
AB27 | -6.3739 | -11.96
AB29 | -4.7805 | -11.96
AB31 | -3.187 | -11.96
AB33 | -1.5935 | -11.96
AB35 | 0 | -11.96
AB37 | 1.5935 | -11.96
AB39 | 3.187 | -11.96
AB41 | 4.7805 | -11.96
AB43 | 6.3739 | -11.96
AB45 | 7.9674 | -11.96
AB47 | 9.5609 | -11.96
AB49 | 11.1544 | -11.96
AB51 | 12.7479 | -11.96
AB53 | 14.3414 | -11.96
AB55 | 15.9349 | -11.96
AB57 | 17.5283 | -11.96
AB59 | 19.1218 | -11.96
AB61 | 20.7153 | -11.96
AB63 | 22.3088 | -11.96
AB65 | 23.9023 | -11.96
AB67 | 25.4958 | -11.96
AB69 | 27.0893 | -11.96
AC2 | -26.2925 | -11.5
AC4 | -24.699 | -11.5
AC6 | -23.1056 | -11.5
AC8 | -21.5121 | -11.5
AC10 | -19.9186 | -11.5
AC12 | -18.3251 | -11.5
AC14 | -16.7316 | -11.5
AC16 | -15.1381 | -11.5
AC18 | -13.5446 | -11.5
AC20 | -11.9512 | -11.5
AC22 | -10.3577 | -11.5
AC24 | -8.7642 | -11.5
AC26 | -7.1707 | -11.5
AC28 | -5.5772 | -11.5
AC30 | -3.9837 | -11.5
AC32 | -2.3902 | -11.5
AC34 | -0.79674 | -11.5
AC36 | 0.79674 | -11.5
AC38 | 2.3902 | -11.5
AC40 | 3.9837 | -11.5
AC42 | 5.5772 | -11.5
AC44 | 7.1707 | -11.5
AC46 | 8.7642 | -11.5
AC48 | 10.3577 | -11.5
AC50 | 11.9512 | -11.5
AC52 | 13.5446 | -11.5
AC54 | 15.1381 | -11.5
AC56 | 16.7316 | -11.5
AC58 | 18.3251 | -11.5
AC60 | 19.9186 | -11.5
AC62 | 21.5121 | -11.5
AC64 | 23.1056 | -11.5
AC66 | 24.699 | -11.5
AC68 | 26.2925 | -11.5
AD1 | -27.0893 | -11.04
AD3 | -25.4958 | -11.04
AD5 | -23.9023 | -11.04
AD7 | -22.3088 | -11.04
AD9 | -20.7153 | -11.04
AD11 | -19.1218 | -11.04
AD13 | -17.5283 | -11.04
AD15 | -15.9349 | -11.04
AD17 | -14.3414 | -11.04
AD19 | -12.7479 | -11.04
AD21 | -11.1544 | -11.04
AD23 | -9.5609 | -11.04
AD25 | -7.9674 | -11.04
AD27 | -6.3739 | -11.04
AD29 | -4.7805 | -11.04
AD31 | -3.187 | -11.04
AD33 | -1.5935 | -11.04
AD35 | 0 | -11.04
AD37 | 1.5935 | -11.04
AD39 | 3.187 | -11.04
AD41 | 4.7805 | -11.04
AD43 | 6.3739 | -11.04
AD45 | 7.9674 | -11.04
AD47 | 9.5609 | -11.04
AD49 | 11.1544 | -11.04
AD51 | 12.7479 | -11.04
AD53 | 14.3414 | -11.04
AD55 | 15.9349 | -11.04
AD57 | 17.5283 | -11.04
AD59 | 19.1218 | -11.04
AD61 | 20.7153 | -11.04
AD63 | 22.3088 | -11.04
AD65 | 23.9023 | -11.04
AD67 | 25.4958 | -11.04
AD69 | 27.0893 | -11.04
AE2 | -26.2925 | -10.58
AE4 | -24.699 | -10.58
AE6 | -23.1056 | -10.58
AE8 | -21.5121 | -10.58
AE10 | -19.9186 | -10.58
AE12 | -18.3251 | -10.58
AE14 | -16.7316 | -10.58
AE16 | -15.1381 | -10.58
AE18 | -13.5446 | -10.58
AE20 | -11.9512 | -10.58
AE22 | -10.3577 | -10.58
AE24 | -8.7642 | -10.58
AE26 | -7.1707 | -10.58
AE28 | -5.5772 | -10.58
AE30 | -3.9837 | -10.58
AE32 | -2.3902 | -10.58
AE34 | -0.79674 | -10.58
AE36 | 0.79674 | -10.58
AE38 | 2.3902 | -10.58
AE40 | 3.9837 | -10.58
AE42 | 5.5772 | -10.58
AE44 | 7.1707 | -10.58
AE46 | 8.7642 | -10.58
AE48 | 10.3577 | -10.58
AE50 | 11.9512 | -10.58
AE52 | 13.5446 | -10.58
AE54 | 15.1381 | -10.58
AE56 | 16.7316 | -10.58
AE58 | 18.3251 | -10.58
AE60 | 19.9186 | -10.58
AE62 | 21.5121 | -10.58
AE64 | 23.1056 | -10.58
AE66 | 24.699 | -10.58
AE68 | 26.2925 | -10.58
AF1 | -27.0893 | -10.12
AF3 | -25.4958 | -10.12
AF5 | -23.9023 | -10.12
AF7 | -22.3088 | -10.12
AF9 | -20.7153 | -10.12
AF11 | -19.1218 | -10.12
AF13 | -17.5283 | -10.12
AF15 | -15.9349 | -10.12
AF17 | -14.3414 | -10.12
AF19 | -12.7479 | -10.12
AF21 | -11.1544 | -10.12
AF23 | -9.5609 | -10.12
AF25 | -7.9674 | -10.12
AF27 | -6.3739 | -10.12
AF29 | -4.7805 | -10.12
AF31 | -3.187 | -10.12
AF33 | -1.5935 | -10.12
AF35 | 0 | -10.12
AF37 | 1.5935 | -10.12
AF39 | 3.187 | -10.12
AF41 | 4.7805 | -10.12
AF43 | 6.3739 | -10.12
AF45 | 7.9674 | -10.12
AF47 | 9.5609 | -10.12
AF49 | 11.1544 | -10.12
AF51 | 12.7479 | -10.12
AF53 | 14.3414 | -10.12
AF55 | 15.9349 | -10.12
AF57 | 17.5283 | -10.12
AF59 | 19.1218 | -10.12
AF61 | 20.7153 | -10.12
AF63 | 22.3088 | -10.12
AF65 | 23.9023 | -10.12
AF67 | 25.4958 | -10.12
AF69 | 27.0893 | -10.12
AG2 | -26.2925 | -9.66
AG4 | -24.699 | -9.66
AG6 | -23.1056 | -9.66
AG8 | -21.5121 | -9.66
AG10 | -19.9186 | -9.66
AG12 | -18.3251 | -9.66
AG14 | -16.7316 | -9.66
AG16 | -15.1381 | -9.66
AG18 | -13.5446 | -9.66
AG20 | -11.9512 | -9.66
AG22 | -10.3577 | -9.66
AG24 | -8.7642 | -9.66
AG26 | -7.1707 | -9.66
AG28 | -5.5772 | -9.66
AG30 | -3.9837 | -9.66
AG32 | -2.3902 | -9.66
AG34 | -0.79674 | -9.66
AG36 | 0.79674 | -9.66
AG38 | 2.3902 | -9.66
AG40 | 3.9837 | -9.66
AG42 | 5.5772 | -9.66
AG44 | 7.1707 | -9.66
AG46 | 8.7642 | -9.66
AG48 | 10.3577 | -9.66
AG50 | 11.9512 | -9.66
AG52 | 13.5446 | -9.66
AG54 | 15.1381 | -9.66
AG56 | 16.7316 | -9.66
AG58 | 18.3251 | -9.66
AG60 | 19.9186 | -9.66
AG62 | 21.5121 | -9.66
AG64 | 23.1056 | -9.66
AG66 | 24.699 | -9.66
AG68 | 26.2925 | -9.66
AH1 | -27.0893 | -9.2
AH3 | -25.4958 | -9.2
AH5 | -23.9023 | -9.2
AH7 | -22.3088 | -9.2
AH9 | -20.7153 | -9.2
AH11 | -19.1218 | -9.2
AH13 | -17.5283 | -9.2
AH15 | -15.9349 | -9.2
AH17 | -14.3414 | -9.2
AH19 | -12.7479 | -9.2
AH21 | -11.1544 | -9.2
AH23 | -9.5609 | -9.2
AH25 | -7.9674 | -9.2
AH27 | -6.3739 | -9.2
AH29 | -4.7805 | -9.2
AH31 | -3.187 | -9.2
AH33 | -1.5935 | -9.2
AH35 | 0 | -9.2
AH37 | 1.5935 | -9.2
AH39 | 3.187 | -9.2
AH41 | 4.7805 | -9.2
AH43 | 6.3739 | -9.2
AH45 | 7.9674 | -9.2
AH47 | 9.5609 | -9.2
AH49 | 11.1544 | -9.2
AH51 | 12.7479 | -9.2
AH53 | 14.3414 | -9.2
AH55 | 15.9349 | -9.2
AH57 | 17.5283 | -9.2
AH59 | 19.1218 | -9.2
AH61 | 20.7153 | -9.2
AH63 | 22.3088 | -9.2
AH65 | 23.9023 | -9.2
AH67 | 25.4958 | -9.2
AH69 | 27.0893 | -9.2
AJ2 | -26.2925 | -8.74
AJ4 | -24.699 | -8.74
AJ6 | -23.1056 | -8.74
AJ8 | -21.5121 | -8.74
AJ10 | -19.9186 | -8.74
AJ12 | -18.3251 | -8.74
AJ14 | -16.7316 | -8.74
AJ16 | -15.1381 | -8.74
AJ18 | -13.5446 | -8.74
AJ20 | -11.9512 | -8.74
AJ22 | -10.3577 | -8.74
AJ24 | -8.7642 | -8.74
AJ26 | -7.1707 | -8.74
AJ28 | -5.5772 | -8.74
AJ30 | -3.9837 | -8.74
AJ32 | -2.3902 | -8.74
AJ34 | -0.79674 | -8.74
AJ36 | 0.79674 | -8.74
AJ38 | 2.3902 | -8.74
AJ40 | 3.9837 | -8.74
AJ42 | 5.5772 | -8.74
AJ44 | 7.1707 | -8.74
AJ46 | 8.7642 | -8.74
AJ48 | 10.3577 | -8.74
AJ50 | 11.9512 | -8.74
AJ52 | 13.5446 | -8.74
AJ54 | 15.1381 | -8.74
AJ56 | 16.7316 | -8.74
AJ58 | 18.3251 | -8.74
AJ60 | 19.9186 | -8.74
AJ62 | 21.5121 | -8.74
AJ64 | 23.1056 | -8.74
AJ66 | 24.699 | -8.74
AJ68 | 26.2925 | -8.74
AK1 | -27.0893 | -8.28
AK3 | -25.4958 | -8.28
AK5 | -23.9023 | -8.28
AK7 | -22.3088 | -8.28
AK9 | -20.7153 | -8.28
AK11 | -19.1218 | -8.28
AK13 | -17.5283 | -8.28
AK15 | -15.9349 | -8.28
AK17 | -14.3414 | -8.28
AK19 | -12.7479 | -8.28
AK21 | -11.1544 | -8.28
AK23 | -9.5609 | -8.28
AK25 | -7.9674 | -8.28
AK27 | -6.3739 | -8.28
AK29 | -4.7805 | -8.28
AK31 | -3.187 | -8.28
AK33 | -1.5935 | -8.28
AK35 | 0 | -8.28
AK37 | 1.5935 | -8.28
AK39 | 3.187 | -8.28
AK41 | 4.7805 | -8.28
AK43 | 6.3739 | -8.28
AK45 | 7.9674 | -8.28
AK47 | 9.5609 | -8.28
AK49 | 11.1544 | -8.28
AK51 | 12.7479 | -8.28
AK53 | 14.3414 | -8.28
AK55 | 15.9349 | -8.28
AK57 | 17.5283 | -8.28
AK59 | 19.1218 | -8.28
AK61 | 20.7153 | -8.28
AK63 | 22.3088 | -8.28
AK65 | 23.9023 | -8.28
AK67 | 25.4958 | -8.28
AK69 | 27.0893 | -8.28
AL2 | -26.2925 | -7.82
AL4 | -24.699 | -7.82
AL6 | -23.1056 | -7.82
AL8 | -21.5121 | -7.82
AL10 | -19.9186 | -7.82
AL12 | -18.3251 | -7.82
AL14 | -16.7316 | -7.82
AL16 | -15.1381 | -7.82
AL18 | -13.5446 | -7.82
AL20 | -11.9512 | -7.82
AL22 | -10.3577 | -7.82
AL24 | -8.7642 | -7.82
AL26 | -7.1707 | -7.82
AL28 | -5.5772 | -7.82
AL30 | -3.9837 | -7.82
AL32 | -2.3902 | -7.82
AL34 | -0.79674 | -7.82
AL36 | 0.79674 | -7.82
AL38 | 2.3902 | -7.82
AL40 | 3.9837 | -7.82
AL42 | 5.5772 | -7.82
AL44 | 7.1707 | -7.82
AL46 | 8.7642 | -7.82
AL48 | 10.3577 | -7.82
AL50 | 11.9512 | -7.82
AL52 | 13.5446 | -7.82
AL54 | 15.1381 | -7.82
AL56 | 16.7316 | -7.82
AL58 | 18.3251 | -7.82
AL60 | 19.9186 | -7.82
AL62 | 21.5121 | -7.82
AL64 | 23.1056 | -7.82
AL66 | 24.699 | -7.82
AL68 | 26.2925 | -7.82
AM1 | -27.0893 | -7.36
AM3 | -25.4958 | -7.36
AM5 | -23.9023 | -7.36
AM7 | -22.3088 | -7.36
AM9 | -20.7153 | -7.36
AM11 | -19.1218 | -7.36
AM13 | -17.5283 | -7.36
AM15 | -15.9349 | -7.36
AM17 | -14.3414 | -7.36
AM19 | -12.7479 | -7.36
AM21 | -11.1544 | -7.36
AM23 | -9.5609 | -7.36
AM25 | -7.9674 | -7.36
AM27 | -6.3739 | -7.36
AM29 | -4.7805 | -7.36
AM31 | -3.187 | -7.36
AM33 | -1.5935 | -7.36
AM35 | 0 | -7.36
AM37 | 1.5935 | -7.36
AM39 | 3.187 | -7.36
AM41 | 4.7805 | -7.36
AM43 | 6.3739 | -7.36
AM45 | 7.9674 | -7.36
AM47 | 9.5609 | -7.36
AM49 | 11.1544 | -7.36
AM51 | 12.7479 | -7.36
AM53 | 14.3414 | -7.36
AM55 | 15.9349 | -7.36
AM57 | 17.5283 | -7.36
AM59 | 19.1218 | -7.36
AM61 | 20.7153 | -7.36
AM63 | 22.3088 | -7.36
AM65 | 23.9023 | -7.36
AM67 | 25.4958 | -7.36
AM69 | 27.0893 | -7.36
AN2 | -26.2925 | -6.9
AN4 | -24.699 | -6.9
AN6 | -23.1056 | -6.9
AN8 | -21.5121 | -6.9
AN10 | -19.9186 | -6.9
AN12 | -18.3251 | -6.9
AN14 | -16.7316 | -6.9
AN16 | -15.1381 | -6.9
AN18 | -13.5446 | -6.9
AN20 | -11.9512 | -6.9
AN22 | -10.3577 | -6.9
AN24 | -8.7642 | -6.9
AN26 | -7.1707 | -6.9
AN28 | -5.5772 | -6.9
AN30 | -3.9837 | -6.9
AN32 | -2.3902 | -6.9
AN34 | -0.79674 | -6.9
AN36 | 0.79674 | -6.9
AN38 | 2.3902 | -6.9
AN40 | 3.9837 | -6.9
AN42 | 5.5772 | -6.9
AN44 | 7.1707 | -6.9
AN46 | 8.7642 | -6.9
AN48 | 10.3577 | -6.9
AN50 | 11.9512 | -6.9
AN52 | 13.5446 | -6.9
AN54 | 15.1381 | -6.9
AN56 | 16.7316 | -6.9
AN58 | 18.3251 | -6.9
AN60 | 19.9186 | -6.9
AN62 | 21.5121 | -6.9
AN64 | 23.1056 | -6.9
AN66 | 24.699 | -6.9
AN68 | 26.2925 | -6.9
AP1 | -27.0893 | -6.44
AP3 | -25.4958 | -6.44
AP5 | -23.9023 | -6.44
AP7 | -22.3088 | -6.44
AP9 | -20.7153 | -6.44
AP11 | -19.1218 | -6.44
AP13 | -17.5283 | -6.44
AP15 | -15.9349 | -6.44
AP17 | -14.3414 | -6.44
AP19 | -12.7479 | -6.44
AP21 | -11.1544 | -6.44
AP23 | -9.5609 | -6.44
AP25 | -7.9674 | -6.44
AP27 | -6.3739 | -6.44
AP29 | -4.7805 | -6.44
AP31 | -3.187 | -6.44
AP33 | -1.5935 | -6.44
AP35 | 0 | -6.44
AP37 | 1.5935 | -6.44
AP39 | 3.187 | -6.44
AP41 | 4.7805 | -6.44
AP43 | 6.3739 | -6.44
AP45 | 7.9674 | -6.44
AP47 | 9.5609 | -6.44
AP49 | 11.1544 | -6.44
AP51 | 12.7479 | -6.44
AP53 | 14.3414 | -6.44
AP55 | 15.9349 | -6.44
AP57 | 17.5283 | -6.44
AP59 | 19.1218 | -6.44
AP61 | 20.7153 | -6.44
AP63 | 22.3088 | -6.44
AP65 | 23.9023 | -6.44
AP67 | 25.4958 | -6.44
AP69 | 27.0893 | -6.44
AR2 | -26.2925 | -5.98
AR4 | -24.699 | -5.98
AR6 | -23.1056 | -5.98
AR8 | -21.5121 | -5.98
AR10 | -19.9186 | -5.98
AR12 | -18.3251 | -5.98
AR14 | -16.7316 | -5.98
AR16 | -15.1381 | -5.98
AR18 | -13.5446 | -5.98
AR20 | -11.9512 | -5.98
AR22 | -10.3577 | -5.98
AR24 | -8.7642 | -5.98
AR26 | -7.1707 | -5.98
AR28 | -5.5772 | -5.98
AR30 | -3.9837 | -5.98
AR32 | -2.3902 | -5.98
AR34 | -0.79674 | -5.98
AR36 | 0.79674 | -5.98
AR38 | 2.3902 | -5.98
AR40 | 3.9837 | -5.98
AR42 | 5.5772 | -5.98
AR44 | 7.1707 | -5.98
AR46 | 8.7642 | -5.98
AR48 | 10.3577 | -5.98
AR50 | 11.9512 | -5.98
AR52 | 13.5446 | -5.98
AR54 | 15.1381 | -5.98
AR56 | 16.7316 | -5.98
AR58 | 18.3251 | -5.98
AR60 | 19.9186 | -5.98
AR62 | 21.5121 | -5.98
AR64 | 23.1056 | -5.98
AR66 | 24.699 | -5.98
AR68 | 26.2925 | -5.98
AT1 | -27.0893 | -5.52
AT3 | -25.4958 | -5.52
AT5 | -23.9023 | -5.52
AT7 | -22.3088 | -5.52
AT9 | -20.7153 | -5.52
AT11 | -19.1218 | -5.52
AT13 | -17.5283 | -5.52
AT15 | -15.9349 | -5.52
AT17 | -14.3414 | -5.52
AT19 | -12.7479 | -5.52
AT21 | -11.1544 | -5.52
AT23 | -9.5609 | -5.52
AT25 | -7.9674 | -5.52
AT27 | -6.3739 | -5.52
AT29 | -4.7805 | -5.52
AT31 | -3.187 | -5.52
AT33 | -1.5935 | -5.52
AT35 | 0 | -5.52
AT37 | 1.5935 | -5.52
AT39 | 3.187 | -5.52
AT41 | 4.7805 | -5.52
AT43 | 6.3739 | -5.52
AT45 | 7.9674 | -5.52
AT47 | 9.5609 | -5.52
AT49 | 11.1544 | -5.52
AT51 | 12.7479 | -5.52
AT53 | 14.3414 | -5.52
AT55 | 15.9349 | -5.52
AT57 | 17.5283 | -5.52
AT59 | 19.1218 | -5.52
AT61 | 20.7153 | -5.52
AT63 | 22.3088 | -5.52
AT65 | 23.9023 | -5.52
AT67 | 25.4958 | -5.52
AT69 | 27.0893 | -5.52
AU2 | -26.2925 | -5.06
AU4 | -24.699 | -5.06
AU6 | -23.1056 | -5.06
AU8 | -21.5121 | -5.06
AU10 | -19.9186 | -5.06
AU12 | -18.3251 | -5.06
AU14 | -16.7316 | -5.06
AU16 | -15.1381 | -5.06
AU18 | -13.5446 | -5.06
AU20 | -11.9512 | -5.06
AU22 | -10.3577 | -5.06
AU24 | -8.7642 | -5.06
AU26 | -7.1707 | -5.06
AU28 | -5.5772 | -5.06
AU30 | -3.9837 | -5.06
AU32 | -2.3902 | -5.06
AU34 | -0.79674 | -5.06
AU36 | 0.79674 | -5.06
AU38 | 2.3902 | -5.06
AU40 | 3.9837 | -5.06
AU42 | 5.5772 | -5.06
AU44 | 7.1707 | -5.06
AU46 | 8.7642 | -5.06
AU48 | 10.3577 | -5.06
AU50 | 11.9512 | -5.06
AU52 | 13.5446 | -5.06
AU54 | 15.1381 | -5.06
AU56 | 16.7316 | -5.06
AU58 | 18.3251 | -5.06
AU60 | 19.9186 | -5.06
AU62 | 21.5121 | -5.06
AU64 | 23.1056 | -5.06
AU66 | 24.699 | -5.06
AU68 | 26.2925 | -5.06
AV1 | -27.0893 | -4.6
AV3 | -25.4958 | -4.6
AV5 | -23.9023 | -4.6
AV7 | -22.3088 | -4.6
AV9 | -20.7153 | -4.6
AV11 | -19.1218 | -4.6
AV13 | -17.5283 | -4.6
AV15 | -15.9349 | -4.6
AV17 | -14.3414 | -4.6
AV19 | -12.7479 | -4.6
AV21 | -11.1544 | -4.6
AV23 | -9.5609 | -4.6
AV25 | -7.9674 | -4.6
AV27 | -6.3739 | -4.6
AV29 | -4.7805 | -4.6
AV31 | -3.187 | -4.6
AV33 | -1.5935 | -4.6
AV35 | 0 | -4.6
AV37 | 1.5935 | -4.6
AV39 | 3.187 | -4.6
AV41 | 4.7805 | -4.6
AV43 | 6.3739 | -4.6
AV45 | 7.9674 | -4.6
AV47 | 9.5609 | -4.6
AV49 | 11.1544 | -4.6
AV51 | 12.7479 | -4.6
AV53 | 14.3414 | -4.6
AV55 | 15.9349 | -4.6
AV57 | 17.5283 | -4.6
AV59 | 19.1218 | -4.6
AV61 | 20.7153 | -4.6
AV63 | 22.3088 | -4.6
AV65 | 23.9023 | -4.6
AV67 | 25.4958 | -4.6
AV69 | 27.0893 | -4.6
AW2 | -26.2925 | -4.14
AW4 | -24.699 | -4.14
AW6 | -23.1056 | -4.14
AW8 | -21.5121 | -4.14
AW10 | -19.9186 | -4.14
AW12 | -18.3251 | -4.14
AW14 | -16.7316 | -4.14
AW16 | -15.1381 | -4.14
AW18 | -13.5446 | -4.14
AW20 | -11.9512 | -4.14
AW22 | -10.3577 | -4.14
AW24 | -8.7642 | -4.14
AW26 | -7.1707 | -4.14
AW28 | -5.5772 | -4.14
AW30 | -3.9837 | -4.14
AW32 | -2.3902 | -4.14
AW34 | -0.79674 | -4.14
AW36 | 0.79674 | -4.14
AW38 | 2.3902 | -4.14
AW40 | 3.9837 | -4.14
AW42 | 5.5772 | -4.14
AW44 | 7.1707 | -4.14
AW46 | 8.7642 | -4.14
AW48 | 10.3577 | -4.14
AW50 | 11.9512 | -4.14
AW52 | 13.5446 | -4.14
AW54 | 15.1381 | -4.14
AW56 | 16.7316 | -4.14
AW58 | 18.3251 | -4.14
AW60 | 19.9186 | -4.14
AW62 | 21.5121 | -4.14
AW64 | 23.1056 | -4.14
AW66 | 24.699 | -4.14
AW68 | 26.2925 | -4.14
AY1 | -27.0893 | -3.68
AY3 | -25.4958 | -3.68
AY5 | -23.9023 | -3.68
AY7 | -22.3088 | -3.68
AY9 | -20.7153 | -3.68
AY11 | -19.1218 | -3.68
AY13 | -17.5283 | -3.68
AY15 | -15.9349 | -3.68
AY17 | -14.3414 | -3.68
AY19 | -12.7479 | -3.68
AY21 | -11.1544 | -3.68
AY23 | -9.5609 | -3.68
AY25 | -7.9674 | -3.68
AY27 | -6.3739 | -3.68
AY29 | -4.7805 | -3.68
AY41 | 4.7805 | -3.68
AY43 | 6.3739 | -3.68
AY45 | 7.9674 | -3.68
AY47 | 9.5609 | -3.68
AY49 | 11.1544 | -3.68
AY51 | 12.7479 | -3.68
AY53 | 14.3414 | -3.68
AY55 | 15.9349 | -3.68
AY57 | 17.5283 | -3.68
AY59 | 19.1218 | -3.68
AY61 | 20.7153 | -3.68
AY63 | 22.3088 | -3.68
AY65 | 23.9023 | -3.68
AY67 | 25.4958 | -3.68
AY69 | 27.0893 | -3.68
BA2 | -26.2925 | -3.22
BA4 | -24.699 | -3.22
BA6 | -23.1056 | -3.22
BA8 | -21.5121 | -3.22
BA10 | -19.9186 | -3.22
BA12 | -18.3251 | -3.22
BA14 | -16.7316 | -3.22
BA16 | -15.1381 | -3.22
BA18 | -13.5446 | -3.22
BA20 | -11.9512 | -3.22
BA22 | -10.3577 | -3.22
BA24 | -8.7642 | -3.22
BA26 | -7.1707 | -3.22
BA28 | -5.5772 | -3.22
BA42 | 5.5772 | -3.22
BA44 | 7.1707 | -3.22
BA46 | 8.7642 | -3.22
BA48 | 10.3577 | -3.22
BA50 | 11.9512 | -3.22
BA52 | 13.5446 | -3.22
BA54 | 15.1381 | -3.22
BA56 | 16.7316 | -3.22
BA58 | 18.3251 | -3.22
BA60 | 19.9186 | -3.22
BA62 | 21.5121 | -3.22
BA64 | 23.1056 | -3.22
BA66 | 24.699 | -3.22
BA68 | 26.2925 | -3.22
BB1 | -27.0893 | -2.76
BB3 | -25.4958 | -2.76
BB5 | -23.9023 | -2.76
BB7 | -22.3088 | -2.76
BB9 | -20.7153 | -2.76
BB11 | -19.1218 | -2.76
BB13 | -17.5283 | -2.76
BB15 | -15.9349 | -2.76
BB17 | -14.3414 | -2.76
BB19 | -12.7479 | -2.76
BB21 | -11.1544 | -2.76
BB23 | -9.5609 | -2.76
BB25 | -7.9674 | -2.76
BB27 | -6.3739 | -2.76
BB29 | -4.7805 | -2.76
BB41 | 4.7805 | -2.76
BB43 | 6.3739 | -2.76
BB45 | 7.9674 | -2.76
BB47 | 9.5609 | -2.76
BB49 | 11.1544 | -2.76
BB51 | 12.7479 | -2.76
BB53 | 14.3414 | -2.76
BB55 | 15.9349 | -2.76
BB57 | 17.5283 | -2.76
BB59 | 19.1218 | -2.76
BB61 | 20.7153 | -2.76
BB63 | 22.3088 | -2.76
BB65 | 23.9023 | -2.76
BB67 | 25.4958 | -2.76
BB69 | 27.0893 | -2.76
BC2 | -26.2925 | -2.3
BC4 | -24.699 | -2.3
BC6 | -23.1056 | -2.3
BC8 | -21.5121 | -2.3
BC10 | -19.9186 | -2.3
BC12 | -18.3251 | -2.3
BC14 | -16.7316 | -2.3
BC16 | -15.1381 | -2.3
BC18 | -13.5446 | -2.3
BC20 | -11.9512 | -2.3
BC22 | -10.3577 | -2.3
BC24 | -8.7642 | -2.3
BC26 | -7.1707 | -2.3
BC28 | -5.5772 | -2.3
BC42 | 5.5772 | -2.3
BC44 | 7.1707 | -2.3
BC46 | 8.7642 | -2.3
BC48 | 10.3577 | -2.3
BC50 | 11.9512 | -2.3
BC52 | 13.5446 | -2.3
BC54 | 15.1381 | -2.3
BC56 | 16.7316 | -2.3
BC58 | 18.3251 | -2.3
BC60 | 19.9186 | -2.3
BC62 | 21.5121 | -2.3
BC64 | 23.1056 | -2.3
BC66 | 24.699 | -2.3
BC68 | 26.2925 | -2.3
BD1 | -27.0893 | -1.84
BD3 | -25.4958 | -1.84
BD5 | -23.9023 | -1.84
BD7 | -22.3088 | -1.84
BD9 | -20.7153 | -1.84
BD11 | -19.1218 | -1.84
BD13 | -17.5283 | -1.84
BD15 | -15.9349 | -1.84
BD17 | -14.3414 | -1.84
BD19 | -12.7479 | -1.84
BD21 | -11.1544 | -1.84
BD23 | -9.5609 | -1.84
BD25 | -7.9674 | -1.84
BD27 | -6.3739 | -1.84
BD29 | -4.7805 | -1.84
BD41 | 4.7805 | -1.84
BD43 | 6.3739 | -1.84
BD45 | 7.9674 | -1.84
BD47 | 9.5609 | -1.84
BD49 | 11.1544 | -1.84
BD51 | 12.7479 | -1.84
BD53 | 14.3414 | -1.84
BD55 | 15.9349 | -1.84
BD57 | 17.5283 | -1.84
BD59 | 19.1218 | -1.84
BD61 | 20.7153 | -1.84
BD63 | 22.3088 | -1.84
BD65 | 23.9023 | -1.84
BD67 | 25.4958 | -1.84
BD69 | 27.0893 | -1.84
BE2 | -26.2925 | -1.38
BE4 | -24.699 | -1.38
BE6 | -23.1056 | -1.38
BE8 | -21.5121 | -1.38
BE10 | -19.9186 | -1.38
BE12 | -18.3251 | -1.38
BE14 | -16.7316 | -1.38
BE16 | -15.1381 | -1.38
BE18 | -13.5446 | -1.38
BE20 | -11.9512 | -1.38
BE22 | -10.3577 | -1.38
BE24 | -8.7642 | -1.38
BE26 | -7.1707 | -1.38
BE28 | -5.5772 | -1.38
BE42 | 5.5772 | -1.38
BE44 | 7.1707 | -1.38
BE46 | 8.7642 | -1.38
BE48 | 10.3577 | -1.38
BE50 | 11.9512 | -1.38
BE52 | 13.5446 | -1.38
BE54 | 15.1381 | -1.38
BE56 | 16.7316 | -1.38
BE58 | 18.3251 | -1.38
BE60 | 19.9186 | -1.38
BE62 | 21.5121 | -1.38
BE64 | 23.1056 | -1.38
BE66 | 24.699 | -1.38
BE68 | 26.2925 | -1.38
BF1 | -27.0893 | -0.92
BF3 | -25.4958 | -0.92
BF5 | -23.9023 | -0.92
BF7 | -22.3088 | -0.92
BF9 | -20.7153 | -0.92
BF11 | -19.1218 | -0.92
BF13 | -17.5283 | -0.92
BF15 | -15.9349 | -0.92
BF17 | -14.3414 | -0.92
BF19 | -12.7479 | -0.92
BF21 | -11.1544 | -0.92
BF23 | -9.5609 | -0.92
BF25 | -7.9674 | -0.92
BF27 | -6.3739 | -0.92
BF29 | -4.7805 | -0.92
BF41 | 4.7805 | -0.92
BF43 | 6.3739 | -0.92
BF45 | 7.9674 | -0.92
BF47 | 9.5609 | -0.92
BF49 | 11.1544 | -0.92
BF51 | 12.7479 | -0.92
BF53 | 14.3414 | -0.92
BF55 | 15.9349 | -0.92
BF57 | 17.5283 | -0.92
BF59 | 19.1218 | -0.92
BF61 | 20.7153 | -0.92
BF63 | 22.3088 | -0.92
BF65 | 23.9023 | -0.92
BF67 | 25.4958 | -0.92
BF69 | 27.0893 | -0.92
BG2 | -26.2925 | -0.46
BG4 | -24.699 | -0.46
BG6 | -23.1056 | -0.46
BG8 | -21.5121 | -0.46
BG10 | -19.9186 | -0.46
BG12 | -18.3251 | -0.46
BG14 | -16.7316 | -0.46
BG16 | -15.1381 | -0.46
BG18 | -13.5446 | -0.46
BG20 | -11.9512 | -0.46
BG22 | -10.3577 | -0.46
BG24 | -8.7642 | -0.46
BG26 | -7.1707 | -0.46
BG28 | -5.5772 | -0.46
BG42 | 5.5772 | -0.46
BG44 | 7.1707 | -0.46
BG46 | 8.7642 | -0.46
BG48 | 10.3577 | -0.46
BG50 | 11.9512 | -0.46
BG52 | 13.5446 | -0.46
BG54 | 15.1381 | -0.46
BG56 | 16.7316 | -0.46
BG58 | 18.3251 | -0.46
BG60 | 19.9186 | -0.46
BG62 | 21.5121 | -0.46
BG64 | 23.1056 | -0.46
BG66 | 24.699 | -0.46
BG68 | 26.2925 | -0.46
BH1 | -27.0893 | 0
BH3 | -25.4958 | 0
BH5 | -23.9023 | 0
BH7 | -22.3088 | 0
BH9 | -20.7153 | 0
BH11 | -19.1218 | 0
BH13 | -17.5283 | 0
BH15 | -15.9349 | 0
BH17 | -14.3414 | 0
BH19 | -12.7479 | 0
BH21 | -11.1544 | 0
BH23 | -9.5609 | 0
BH25 | -7.9674 | 0
BH27 | -6.3739 | 0
BH29 | -4.7805 | 0
BH41 | 4.7805 | 0
BH43 | 6.3739 | 0
BH45 | 7.9674 | 0
BH47 | 9.5609 | 0
BH49 | 11.1544 | 0
BH51 | 12.7479 | 0
BH53 | 14.3414 | 0
BH55 | 15.9349 | 0
BH57 | 17.5283 | 0
BH59 | 19.1218 | 0
BH61 | 20.7153 | 0
BH63 | 22.3088 | 0
BH65 | 23.9023 | 0
BH67 | 25.4958 | 0
BH69 | 27.0893 | 0
BJ2 | -26.2925 | 0.46
BJ4 | -24.699 | 0.46
BJ6 | -23.1056 | 0.46
BJ8 | -21.5121 | 0.46
BJ10 | -19.9186 | 0.46
BJ12 | -18.3251 | 0.46
BJ14 | -16.7316 | 0.46
BJ16 | -15.1381 | 0.46
BJ18 | -13.5446 | 0.46
BJ20 | -11.9512 | 0.46
BJ22 | -10.3577 | 0.46
BJ24 | -8.7642 | 0.46
BJ26 | -7.1707 | 0.46
BJ28 | -5.5772 | 0.46
BJ42 | 5.5772 | 0.46
BJ44 | 7.1707 | 0.46
BJ46 | 8.7642 | 0.46
BJ48 | 10.3577 | 0.46
BJ50 | 11.9512 | 0.46
BJ52 | 13.5446 | 0.46
BJ54 | 15.1381 | 0.46
BJ56 | 16.7316 | 0.46
BJ58 | 18.3251 | 0.46
BJ60 | 19.9186 | 0.46
BJ62 | 21.5121 | 0.46
BJ64 | 23.1056 | 0.46
BJ66 | 24.699 | 0.46
BJ68 | 26.2925 | 0.46
BK1 | -27.0893 | 0.92
BK3 | -25.4958 | 0.92
BK5 | -23.9023 | 0.92
BK7 | -22.3088 | 0.92
BK9 | -20.7153 | 0.92
BK11 | -19.1218 | 0.92
BK13 | -17.5283 | 0.92
BK15 | -15.9349 | 0.92
BK17 | -14.3414 | 0.92
BK19 | -12.7479 | 0.92
BK21 | -11.1544 | 0.92
BK23 | -9.5609 | 0.92
BK25 | -7.9674 | 0.92
BK27 | -6.3739 | 0.92
BK29 | -4.7805 | 0.92
BK41 | 4.7805 | 0.92
BK43 | 6.3739 | 0.92
BK45 | 7.9674 | 0.92
BK47 | 9.5609 | 0.92
BK49 | 11.1544 | 0.92
BK51 | 12.7479 | 0.92
BK53 | 14.3414 | 0.92
BK55 | 15.9349 | 0.92
BK57 | 17.5283 | 0.92
BK59 | 19.1218 | 0.92
BK61 | 20.7153 | 0.92
BK63 | 22.3088 | 0.92
BK65 | 23.9023 | 0.92
BK67 | 25.4958 | 0.92
BK69 | 27.0893 | 0.92
BL2 | -26.2925 | 1.38
BL4 | -24.699 | 1.38
BL6 | -23.1056 | 1.38
BL8 | -21.5121 | 1.38
BL10 | -19.9186 | 1.38
BL12 | -18.3251 | 1.38
BL14 | -16.7316 | 1.38
BL16 | -15.1381 | 1.38
BL18 | -13.5446 | 1.38
BL20 | -11.9512 | 1.38
BL22 | -10.3577 | 1.38
BL24 | -8.7642 | 1.38
BL26 | -7.1707 | 1.38
BL28 | -5.5772 | 1.38
BL42 | 5.5772 | 1.38
BL44 | 7.1707 | 1.38
BL46 | 8.7642 | 1.38
BL48 | 10.3577 | 1.38
BL50 | 11.9512 | 1.38
BL52 | 13.5446 | 1.38
BL54 | 15.1381 | 1.38
BL56 | 16.7316 | 1.38
BL58 | 18.3251 | 1.38
BL60 | 19.9186 | 1.38
BL62 | 21.5121 | 1.38
BL64 | 23.1056 | 1.38
BL66 | 24.699 | 1.38
BL68 | 26.2925 | 1.38
BM1 | -27.0893 | 1.84
BM3 | -25.4958 | 1.84
BM5 | -23.9023 | 1.84
BM7 | -22.3088 | 1.84
BM9 | -20.7153 | 1.84
BM11 | -19.1218 | 1.84
BM13 | -17.5283 | 1.84
BM15 | -15.9349 | 1.84
BM17 | -14.3414 | 1.84
BM19 | -12.7479 | 1.84
BM21 | -11.1544 | 1.84
BM23 | -9.5609 | 1.84
BM25 | -7.9674 | 1.84
BM27 | -6.3739 | 1.84
BM29 | -4.7805 | 1.84
BM41 | 4.7805 | 1.84
BM43 | 6.3739 | 1.84
BM45 | 7.9674 | 1.84
BM47 | 9.5609 | 1.84
BM49 | 11.1544 | 1.84
BM51 | 12.7479 | 1.84
BM53 | 14.3414 | 1.84
BM55 | 15.9349 | 1.84
BM57 | 17.5283 | 1.84
BM59 | 19.1218 | 1.84
BM61 | 20.7153 | 1.84
BM63 | 22.3088 | 1.84
BM65 | 23.9023 | 1.84
BM67 | 25.4958 | 1.84
BM69 | 27.0893 | 1.84
BN2 | -26.2925 | 2.3
BN4 | -24.699 | 2.3
BN6 | -23.1056 | 2.3
BN8 | -21.5121 | 2.3
BN10 | -19.9186 | 2.3
BN12 | -18.3251 | 2.3
BN14 | -16.7316 | 2.3
BN16 | -15.1381 | 2.3
BN18 | -13.5446 | 2.3
BN20 | -11.9512 | 2.3
BN22 | -10.3577 | 2.3
BN24 | -8.7642 | 2.3
BN26 | -7.1707 | 2.3
BN28 | -5.5772 | 2.3
BN42 | 5.5772 | 2.3
BN44 | 7.1707 | 2.3
BN46 | 8.7642 | 2.3
BN48 | 10.3577 | 2.3
BN50 | 11.9512 | 2.3
BN52 | 13.5446 | 2.3
BN54 | 15.1381 | 2.3
BN56 | 16.7316 | 2.3
BN58 | 18.3251 | 2.3
BN60 | 19.9186 | 2.3
BN62 | 21.5121 | 2.3
BN64 | 23.1056 | 2.3
BN66 | 24.699 | 2.3
BN68 | 26.2925 | 2.3
BP1 | -27.0893 | 2.76
BP3 | -25.4958 | 2.76
BP5 | -23.9023 | 2.76
BP7 | -22.3088 | 2.76
BP9 | -20.7153 | 2.76
BP11 | -19.1218 | 2.76
BP13 | -17.5283 | 2.76
BP15 | -15.9349 | 2.76
BP17 | -14.3414 | 2.76
BP19 | -12.7479 | 2.76
BP21 | -11.1544 | 2.76
BP23 | -9.5609 | 2.76
BP25 | -7.9674 | 2.76
BP27 | -6.3739 | 2.76
BP29 | -4.7805 | 2.76
BP41 | 4.7805 | 2.76
BP43 | 6.3739 | 2.76
BP45 | 7.9674 | 2.76
BP47 | 9.5609 | 2.76
BP49 | 11.1544 | 2.76
BP51 | 12.7479 | 2.76
BP53 | 14.3414 | 2.76
BP55 | 15.9349 | 2.76
BP57 | 17.5283 | 2.76
BP59 | 19.1218 | 2.76
BP61 | 20.7153 | 2.76
BP63 | 22.3088 | 2.76
BP65 | 23.9023 | 2.76
BP67 | 25.4958 | 2.76
BP69 | 27.0893 | 2.76
BR2 | -26.2925 | 3.22
BR4 | -24.699 | 3.22
BR6 | -23.1056 | 3.22
BR8 | -21.5121 | 3.22
BR10 | -19.9186 | 3.22
BR12 | -18.3251 | 3.22
BR14 | -16.7316 | 3.22
BR16 | -15.1381 | 3.22
BR18 | -13.5446 | 3.22
BR20 | -11.9512 | 3.22
BR22 | -10.3577 | 3.22
BR24 | -8.7642 | 3.22
BR26 | -7.1707 | 3.22
BR28 | -5.5772 | 3.22
BR42 | 5.5772 | 3.22
BR44 | 7.1707 | 3.22
BR46 | 8.7642 | 3.22
BR48 | 10.3577 | 3.22
BR50 | 11.9512 | 3.22
BR52 | 13.5446 | 3.22
BR54 | 15.1381 | 3.22
BR56 | 16.7316 | 3.22
BR58 | 18.3251 | 3.22
BR60 | 19.9186 | 3.22
BR62 | 21.5121 | 3.22
BR64 | 23.1056 | 3.22
BR66 | 24.699 | 3.22
BR68 | 26.2925 | 3.22
BT1 | -27.0893 | 3.68
BT3 | -25.4958 | 3.68
BT5 | -23.9023 | 3.68
BT7 | -22.3088 | 3.68
BT9 | -20.7153 | 3.68
BT11 | -19.1218 | 3.68
BT13 | -17.5283 | 3.68
BT15 | -15.9349 | 3.68
BT17 | -14.3414 | 3.68
BT19 | -12.7479 | 3.68
BT21 | -11.1544 | 3.68
BT23 | -9.5609 | 3.68
BT25 | -7.9674 | 3.68
BT27 | -6.3739 | 3.68
BT29 | -4.7805 | 3.68
BT41 | 4.7805 | 3.68
BT43 | 6.3739 | 3.68
BT45 | 7.9674 | 3.68
BT47 | 9.5609 | 3.68
BT49 | 11.1544 | 3.68
BT51 | 12.7479 | 3.68
BT53 | 14.3414 | 3.68
BT55 | 15.9349 | 3.68
BT57 | 17.5283 | 3.68
BT59 | 19.1218 | 3.68
BT61 | 20.7153 | 3.68
BT63 | 22.3088 | 3.68
BT65 | 23.9023 | 3.68
BT67 | 25.4958 | 3.68
BT69 | 27.0893 | 3.68
BU2 | -26.2925 | 4.14
BU4 | -24.699 | 4.14
BU6 | -23.1056 | 4.14
BU8 | -21.5121 | 4.14
BU10 | -19.9186 | 4.14
BU12 | -18.3251 | 4.14
BU14 | -16.7316 | 4.14
BU16 | -15.1381 | 4.14
BU18 | -13.5446 | 4.14
BU20 | -11.9512 | 4.14
BU22 | -10.3577 | 4.14
BU24 | -8.7642 | 4.14
BU26 | -7.1707 | 4.14
BU28 | -5.5772 | 4.14
BU30 | -3.9837 | 4.14
BU32 | -2.3902 | 4.14
BU34 | -0.79674 | 4.14
BU36 | 0.79674 | 4.14
BU38 | 2.3902 | 4.14
BU40 | 3.9837 | 4.14
BU42 | 5.5772 | 4.14
BU44 | 7.1707 | 4.14
BU46 | 8.7642 | 4.14
BU48 | 10.3577 | 4.14
BU50 | 11.9512 | 4.14
BU52 | 13.5446 | 4.14
BU54 | 15.1381 | 4.14
BU56 | 16.7316 | 4.14
BU58 | 18.3251 | 4.14
BU60 | 19.9186 | 4.14
BU62 | 21.5121 | 4.14
BU64 | 23.1056 | 4.14
BU66 | 24.699 | 4.14
BU68 | 26.2925 | 4.14
BV1 | -27.0893 | 4.6
BV3 | -25.4958 | 4.6
BV5 | -23.9023 | 4.6
BV7 | -22.3088 | 4.6
BV9 | -20.7153 | 4.6
BV11 | -19.1218 | 4.6
BV13 | -17.5283 | 4.6
BV15 | -15.9349 | 4.6
BV17 | -14.3414 | 4.6
BV19 | -12.7479 | 4.6
BV21 | -11.1544 | 4.6
BV23 | -9.5609 | 4.6
BV25 | -7.9674 | 4.6
BV27 | -6.3739 | 4.6
BV29 | -4.7805 | 4.6
BV31 | -3.187 | 4.6
BV33 | -1.5935 | 4.6
BV35 | 0 | 4.6
BV37 | 1.5935 | 4.6
BV39 | 3.187 | 4.6
BV41 | 4.7805 | 4.6
BV43 | 6.3739 | 4.6
BV45 | 7.9674 | 4.6
BV47 | 9.5609 | 4.6
BV49 | 11.1544 | 4.6
BV51 | 12.7479 | 4.6
BV53 | 14.3414 | 4.6
BV55 | 15.9349 | 4.6
BV57 | 17.5283 | 4.6
BV59 | 19.1218 | 4.6
BV61 | 20.7153 | 4.6
BV63 | 22.3088 | 4.6
BV65 | 23.9023 | 4.6
BV67 | 25.4958 | 4.6
BV69 | 27.0893 | 4.6
BW2 | -26.2925 | 5.06
BW4 | -24.699 | 5.06
BW6 | -23.1056 | 5.06
BW8 | -21.5121 | 5.06
BW10 | -19.9186 | 5.06
BW12 | -18.3251 | 5.06
BW14 | -16.7316 | 5.06
BW16 | -15.1381 | 5.06
BW18 | -13.5446 | 5.06
BW20 | -11.9512 | 5.06
BW22 | -10.3577 | 5.06
BW24 | -8.7642 | 5.06
BW26 | -7.1707 | 5.06
BW28 | -5.5772 | 5.06
BW30 | -3.9837 | 5.06
BW32 | -2.3902 | 5.06
BW34 | -0.79674 | 5.06
BW36 | 0.79674 | 5.06
BW38 | 2.3902 | 5.06
BW40 | 3.9837 | 5.06
BW42 | 5.5772 | 5.06
BW44 | 7.1707 | 5.06
BW46 | 8.7642 | 5.06
BW48 | 10.3577 | 5.06
BW50 | 11.9512 | 5.06
BW52 | 13.5446 | 5.06
BW54 | 15.1381 | 5.06
BW56 | 16.7316 | 5.06
BW58 | 18.3251 | 5.06
BW60 | 19.9186 | 5.06
BW62 | 21.5121 | 5.06
BW64 | 23.1056 | 5.06
BW66 | 24.699 | 5.06
BW68 | 26.2925 | 5.06
BY1 | -27.0893 | 5.52
BY3 | -25.4958 | 5.52
BY5 | -23.9023 | 5.52
BY7 | -22.3088 | 5.52
BY9 | -20.7153 | 5.52
BY11 | -19.1218 | 5.52
BY13 | -17.5283 | 5.52
BY15 | -15.9349 | 5.52
BY17 | -14.3414 | 5.52
BY19 | -12.7479 | 5.52
BY21 | -11.1544 | 5.52
BY23 | -9.5609 | 5.52
BY25 | -7.9674 | 5.52
BY27 | -6.3739 | 5.52
BY29 | -4.7805 | 5.52
BY31 | -3.187 | 5.52
BY33 | -1.5935 | 5.52
BY35 | 0 | 5.52
BY37 | 1.5935 | 5.52
BY39 | 3.187 | 5.52
BY41 | 4.7805 | 5.52
BY43 | 6.3739 | 5.52
BY45 | 7.9674 | 5.52
BY47 | 9.5609 | 5.52
BY49 | 11.1544 | 5.52
BY51 | 12.7479 | 5.52
BY53 | 14.3414 | 5.52
BY55 | 15.9349 | 5.52
BY57 | 17.5283 | 5.52
BY59 | 19.1218 | 5.52
BY61 | 20.7153 | 5.52
BY63 | 22.3088 | 5.52
BY65 | 23.9023 | 5.52
BY67 | 25.4958 | 5.52
BY69 | 27.0893 | 5.52
CA2 | -26.2925 | 5.98
CA4 | -24.699 | 5.98
CA6 | -23.1056 | 5.98
CA8 | -21.5121 | 5.98
CA10 | -19.9186 | 5.98
CA12 | -18.3251 | 5.98
CA14 | -16.7316 | 5.98
CA16 | -15.1381 | 5.98
CA18 | -13.5446 | 5.98
CA20 | -11.9512 | 5.98
CA22 | -10.3577 | 5.98
CA24 | -8.7642 | 5.98
CA26 | -7.1707 | 5.98
CA28 | -5.5772 | 5.98
CA30 | -3.9837 | 5.98
CA32 | -2.3902 | 5.98
CA34 | -0.79674 | 5.98
CA36 | 0.79674 | 5.98
CA38 | 2.3902 | 5.98
CA40 | 3.9837 | 5.98
CA42 | 5.5772 | 5.98
CA44 | 7.1707 | 5.98
CA46 | 8.7642 | 5.98
CA48 | 10.3577 | 5.98
CA50 | 11.9512 | 5.98
CA52 | 13.5446 | 5.98
CA54 | 15.1381 | 5.98
CA56 | 16.7316 | 5.98
CA58 | 18.3251 | 5.98
CA60 | 19.9186 | 5.98
CA62 | 21.5121 | 5.98
CA64 | 23.1056 | 5.98
CA66 | 24.699 | 5.98
CA68 | 26.2925 | 5.98
CB1 | -27.0893 | 6.44
CB3 | -25.4958 | 6.44
CB5 | -23.9023 | 6.44
CB7 | -22.3088 | 6.44
CB9 | -20.7153 | 6.44
CB11 | -19.1218 | 6.44
CB13 | -17.5283 | 6.44
CB15 | -15.9349 | 6.44
CB17 | -14.3414 | 6.44
CB19 | -12.7479 | 6.44
CB21 | -11.1544 | 6.44
CB23 | -9.5609 | 6.44
CB25 | -7.9674 | 6.44
CB27 | -6.3739 | 6.44
CB29 | -4.7805 | 6.44
CB31 | -3.187 | 6.44
CB33 | -1.5935 | 6.44
CB35 | 0 | 6.44
CB37 | 1.5935 | 6.44
CB39 | 3.187 | 6.44
CB41 | 4.7805 | 6.44
CB43 | 6.3739 | 6.44
CB45 | 7.9674 | 6.44
CB47 | 9.5609 | 6.44
CB49 | 11.1544 | 6.44
CB51 | 12.7479 | 6.44
CB53 | 14.3414 | 6.44
CB55 | 15.9349 | 6.44
CB57 | 17.5283 | 6.44
CB59 | 19.1218 | 6.44
CB61 | 20.7153 | 6.44
CB63 | 22.3088 | 6.44
CB65 | 23.9023 | 6.44
CB67 | 25.4958 | 6.44
CB69 | 27.0893 | 6.44
CC2 | -26.2925 | 6.9
CC4 | -24.699 | 6.9
CC6 | -23.1056 | 6.9
CC8 | -21.5121 | 6.9
CC10 | -19.9186 | 6.9
CC12 | -18.3251 | 6.9
CC14 | -16.7316 | 6.9
CC16 | -15.1381 | 6.9
CC18 | -13.5446 | 6.9
CC20 | -11.9512 | 6.9
CC22 | -10.3577 | 6.9
CC24 | -8.7642 | 6.9
CC26 | -7.1707 | 6.9
CC28 | -5.5772 | 6.9
CC30 | -3.9837 | 6.9
CC32 | -2.3902 | 6.9
CC34 | -0.79674 | 6.9
CC36 | 0.79674 | 6.9
CC38 | 2.3902 | 6.9
CC40 | 3.9837 | 6.9
CC42 | 5.5772 | 6.9
CC44 | 7.1707 | 6.9
CC46 | 8.7642 | 6.9
CC48 | 10.3577 | 6.9
CC50 | 11.9512 | 6.9
CC52 | 13.5446 | 6.9
CC54 | 15.1381 | 6.9
CC56 | 16.7316 | 6.9
CC58 | 18.3251 | 6.9
CC60 | 19.9186 | 6.9
CC62 | 21.5121 | 6.9
CC64 | 23.1056 | 6.9
CC66 | 24.699 | 6.9
CC68 | 26.2925 | 6.9
CD1 | -27.0893 | 7.36
CD3 | -25.4958 | 7.36
CD5 | -23.9023 | 7.36
CD7 | -22.3088 | 7.36
CD9 | -20.7153 | 7.36
CD11 | -19.1218 | 7.36
CD13 | -17.5283 | 7.36
CD15 | -15.9349 | 7.36
CD17 | -14.3414 | 7.36
CD19 | -12.7479 | 7.36
CD21 | -11.1544 | 7.36
CD23 | -9.5609 | 7.36
CD25 | -7.9674 | 7.36
CD27 | -6.3739 | 7.36
CD29 | -4.7805 | 7.36
CD31 | -3.187 | 7.36
CD33 | -1.5935 | 7.36
CD35 | 0 | 7.36
CD37 | 1.5935 | 7.36
CD39 | 3.187 | 7.36
CD41 | 4.7805 | 7.36
CD43 | 6.3739 | 7.36
CD45 | 7.9674 | 7.36
CD47 | 9.5609 | 7.36
CD49 | 11.1544 | 7.36
CD51 | 12.7479 | 7.36
CD53 | 14.3414 | 7.36
CD55 | 15.9349 | 7.36
CD57 | 17.5283 | 7.36
CD59 | 19.1218 | 7.36
CD61 | 20.7153 | 7.36
CD63 | 22.3088 | 7.36
CD65 | 23.9023 | 7.36
CD67 | 25.4958 | 7.36
CD69 | 27.0893 | 7.36
CE2 | -26.2925 | 7.82
CE4 | -24.699 | 7.82
CE6 | -23.1056 | 7.82
CE8 | -21.5121 | 7.82
CE10 | -19.9186 | 7.82
CE12 | -18.3251 | 7.82
CE14 | -16.7316 | 7.82
CE16 | -15.1381 | 7.82
CE18 | -13.5446 | 7.82
CE20 | -11.9512 | 7.82
CE22 | -10.3577 | 7.82
CE24 | -8.7642 | 7.82
CE26 | -7.1707 | 7.82
CE28 | -5.5772 | 7.82
CE30 | -3.9837 | 7.82
CE32 | -2.3902 | 7.82
CE34 | -0.79674 | 7.82
CE36 | 0.79674 | 7.82
CE38 | 2.3902 | 7.82
CE40 | 3.9837 | 7.82
CE42 | 5.5772 | 7.82
CE44 | 7.1707 | 7.82
CE46 | 8.7642 | 7.82
CE48 | 10.3577 | 7.82
CE50 | 11.9512 | 7.82
CE52 | 13.5446 | 7.82
CE54 | 15.1381 | 7.82
CE56 | 16.7316 | 7.82
CE58 | 18.3251 | 7.82
CE60 | 19.9186 | 7.82
CE62 | 21.5121 | 7.82
CE64 | 23.1056 | 7.82
CE66 | 24.699 | 7.82
CE68 | 26.2925 | 7.82
CF1 | -27.0893 | 8.28
CF3 | -25.4958 | 8.28
CF5 | -23.9023 | 8.28
CF7 | -22.3088 | 8.28
CF9 | -20.7153 | 8.28
CF11 | -19.1218 | 8.28
CF13 | -17.5283 | 8.28
CF15 | -15.9349 | 8.28
CF17 | -14.3414 | 8.28
CF19 | -12.7479 | 8.28
CF21 | -11.1544 | 8.28
CF23 | -9.5609 | 8.28
CF25 | -7.9674 | 8.28
CF27 | -6.3739 | 8.28
CF29 | -4.7805 | 8.28
CF31 | -3.187 | 8.28
CF33 | -1.5935 | 8.28
CF35 | 0 | 8.28
CF37 | 1.5935 | 8.28
CF39 | 3.187 | 8.28
CF41 | 4.7805 | 8.28
CF43 | 6.3739 | 8.28
CF45 | 7.9674 | 8.28
CF47 | 9.5609 | 8.28
CF49 | 11.1544 | 8.28
CF51 | 12.7479 | 8.28
CF53 | 14.3414 | 8.28
CF55 | 15.9349 | 8.28
CF57 | 17.5283 | 8.28
CF59 | 19.1218 | 8.28
CF61 | 20.7153 | 8.28
CF63 | 22.3088 | 8.28
CF65 | 23.9023 | 8.28
CF67 | 25.4958 | 8.28
CF69 | 27.0893 | 8.28
CG2 | -26.2925 | 8.74
CG4 | -24.699 | 8.74
CG6 | -23.1056 | 8.74
CG8 | -21.5121 | 8.74
CG10 | -19.9186 | 8.74
CG12 | -18.3251 | 8.74
CG14 | -16.7316 | 8.74
CG16 | -15.1381 | 8.74
CG18 | -13.5446 | 8.74
CG20 | -11.9512 | 8.74
CG22 | -10.3577 | 8.74
CG24 | -8.7642 | 8.74
CG26 | -7.1707 | 8.74
CG28 | -5.5772 | 8.74
CG30 | -3.9837 | 8.74
CG32 | -2.3902 | 8.74
CG34 | -0.79674 | 8.74
CG36 | 0.79674 | 8.74
CG38 | 2.3902 | 8.74
CG40 | 3.9837 | 8.74
CG42 | 5.5772 | 8.74
CG44 | 7.1707 | 8.74
CG46 | 8.7642 | 8.74
CG48 | 10.3577 | 8.74
CG50 | 11.9512 | 8.74
CG52 | 13.5446 | 8.74
CG54 | 15.1381 | 8.74
CG56 | 16.7316 | 8.74
CG58 | 18.3251 | 8.74
CG60 | 19.9186 | 8.74
CG62 | 21.5121 | 8.74
CG64 | 23.1056 | 8.74
CG66 | 24.699 | 8.74
CG68 | 26.2925 | 8.74
CH1 | -27.0893 | 9.2
CH3 | -25.4958 | 9.2
CH5 | -23.9023 | 9.2
CH7 | -22.3088 | 9.2
CH9 | -20.7153 | 9.2
CH11 | -19.1218 | 9.2
CH13 | -17.5283 | 9.2
CH15 | -15.9349 | 9.2
CH17 | -14.3414 | 9.2
CH19 | -12.7479 | 9.2
CH21 | -11.1544 | 9.2
CH23 | -9.5609 | 9.2
CH25 | -7.9674 | 9.2
CH27 | -6.3739 | 9.2
CH29 | -4.7805 | 9.2
CH31 | -3.187 | 9.2
CH33 | -1.5935 | 9.2
CH35 | 0 | 9.2
CH37 | 1.5935 | 9.2
CH39 | 3.187 | 9.2
CH41 | 4.7805 | 9.2
CH43 | 6.3739 | 9.2
CH45 | 7.9674 | 9.2
CH47 | 9.5609 | 9.2
CH49 | 11.1544 | 9.2
CH51 | 12.7479 | 9.2
CH53 | 14.3414 | 9.2
CH55 | 15.9349 | 9.2
CH57 | 17.5283 | 9.2
CH59 | 19.1218 | 9.2
CH61 | 20.7153 | 9.2
CH63 | 22.3088 | 9.2
CH65 | 23.9023 | 9.2
CH67 | 25.4958 | 9.2
CH69 | 27.0893 | 9.2
CJ2 | -26.2925 | 9.66
CJ4 | -24.699 | 9.66
CJ6 | -23.1056 | 9.66
CJ8 | -21.5121 | 9.66
CJ10 | -19.9186 | 9.66
CJ12 | -18.3251 | 9.66
CJ14 | -16.7316 | 9.66
CJ16 | -15.1381 | 9.66
CJ18 | -13.5446 | 9.66
CJ20 | -11.9512 | 9.66
CJ22 | -10.3577 | 9.66
CJ24 | -8.7642 | 9.66
CJ26 | -7.1707 | 9.66
CJ28 | -5.5772 | 9.66
CJ30 | -3.9837 | 9.66
CJ32 | -2.3902 | 9.66
CJ34 | -0.79674 | 9.66
CJ36 | 0.79674 | 9.66
CJ38 | 2.3902 | 9.66
CJ40 | 3.9837 | 9.66
CJ42 | 5.5772 | 9.66
CJ44 | 7.1707 | 9.66
CJ46 | 8.7642 | 9.66
CJ48 | 10.3577 | 9.66
CJ50 | 11.9512 | 9.66
CJ52 | 13.5446 | 9.66
CJ54 | 15.1381 | 9.66
CJ56 | 16.7316 | 9.66
CJ58 | 18.3251 | 9.66
CJ60 | 19.9186 | 9.66
CJ62 | 21.5121 | 9.66
CJ64 | 23.1056 | 9.66
CJ66 | 24.699 | 9.66
CJ68 | 26.2925 | 9.66
CK1 | -27.0893 | 10.12
CK3 | -25.4958 | 10.12
CK5 | -23.9023 | 10.12
CK7 | -22.3088 | 10.12
CK9 | -20.7153 | 10.12
CK11 | -19.1218 | 10.12
CK13 | -17.5283 | 10.12
CK15 | -15.9349 | 10.12
CK17 | -14.3414 | 10.12
CK19 | -12.7479 | 10.12
CK21 | -11.1544 | 10.12
CK23 | -9.5609 | 10.12
CK25 | -7.9674 | 10.12
CK27 | -6.3739 | 10.12
CK29 | -4.7805 | 10.12
CK31 | -3.187 | 10.12
CK33 | -1.5935 | 10.12
CK35 | 0 | 10.12
CK37 | 1.5935 | 10.12
CK39 | 3.187 | 10.12
CK41 | 4.7805 | 10.12
CK43 | 6.3739 | 10.12
CK45 | 7.9674 | 10.12
CK47 | 9.5609 | 10.12
CK49 | 11.1544 | 10.12
CK51 | 12.7479 | 10.12
CK53 | 14.3414 | 10.12
CK55 | 15.9349 | 10.12
CK57 | 17.5283 | 10.12
CK59 | 19.1218 | 10.12
CK61 | 20.7153 | 10.12
CK63 | 22.3088 | 10.12
CK65 | 23.9023 | 10.12
CK67 | 25.4958 | 10.12
CK69 | 27.0893 | 10.12
CL2 | -26.2925 | 10.58
CL4 | -24.699 | 10.58
CL6 | -23.1056 | 10.58
CL8 | -21.5121 | 10.58
CL10 | -19.9186 | 10.58
CL12 | -18.3251 | 10.58
CL14 | -16.7316 | 10.58
CL16 | -15.1381 | 10.58
CL18 | -13.5446 | 10.58
CL20 | -11.9512 | 10.58
CL22 | -10.3577 | 10.58
CL24 | -8.7642 | 10.58
CL26 | -7.1707 | 10.58
CL28 | -5.5772 | 10.58
CL30 | -3.9837 | 10.58
CL32 | -2.3902 | 10.58
CL34 | -0.79674 | 10.58
CL36 | 0.79674 | 10.58
CL38 | 2.3902 | 10.58
CL40 | 3.9837 | 10.58
CL42 | 5.5772 | 10.58
CL44 | 7.1707 | 10.58
CL46 | 8.7642 | 10.58
CL48 | 10.3577 | 10.58
CL50 | 11.9512 | 10.58
CL52 | 13.5446 | 10.58
CL54 | 15.1381 | 10.58
CL56 | 16.7316 | 10.58
CL58 | 18.3251 | 10.58
CL60 | 19.9186 | 10.58
CL62 | 21.5121 | 10.58
CL64 | 23.1056 | 10.58
CL66 | 24.699 | 10.58
CL68 | 26.2925 | 10.58
CM1 | -27.0893 | 11.04
CM3 | -25.4958 | 11.04
CM5 | -23.9023 | 11.04
CM7 | -22.3088 | 11.04
CM9 | -20.7153 | 11.04
CM11 | -19.1218 | 11.04
CM13 | -17.5283 | 11.04
CM15 | -15.9349 | 11.04
CM17 | -14.3414 | 11.04
CM19 | -12.7479 | 11.04
CM21 | -11.1544 | 11.04
CM23 | -9.5609 | 11.04
CM25 | -7.9674 | 11.04
CM27 | -6.3739 | 11.04
CM29 | -4.7805 | 11.04
CM31 | -3.187 | 11.04
CM33 | -1.5935 | 11.04
CM35 | 0 | 11.04
CM37 | 1.5935 | 11.04
CM39 | 3.187 | 11.04
CM41 | 4.7805 | 11.04
CM43 | 6.3739 | 11.04
CM45 | 7.9674 | 11.04
CM47 | 9.5609 | 11.04
CM49 | 11.1544 | 11.04
CM51 | 12.7479 | 11.04
CM53 | 14.3414 | 11.04
CM55 | 15.9349 | 11.04
CM57 | 17.5283 | 11.04
CM59 | 19.1218 | 11.04
CM61 | 20.7153 | 11.04
CM63 | 22.3088 | 11.04
CM65 | 23.9023 | 11.04
CM67 | 25.4958 | 11.04
CM69 | 27.0893 | 11.04
CN2 | -26.2925 | 11.5
CN4 | -24.699 | 11.5
CN6 | -23.1056 | 11.5
CN8 | -21.5121 | 11.5
CN10 | -19.9186 | 11.5
CN12 | -18.3251 | 11.5
CN14 | -16.7316 | 11.5
CN16 | -15.1381 | 11.5
CN18 | -13.5446 | 11.5
CN20 | -11.9512 | 11.5
CN22 | -10.3577 | 11.5
CN24 | -8.7642 | 11.5
CN26 | -7.1707 | 11.5
CN28 | -5.5772 | 11.5
CN30 | -3.9837 | 11.5
CN32 | -2.3902 | 11.5
CN34 | -0.79674 | 11.5
CN36 | 0.79674 | 11.5
CN38 | 2.3902 | 11.5
CN40 | 3.9837 | 11.5
CN42 | 5.5772 | 11.5
CN44 | 7.1707 | 11.5
CN46 | 8.7642 | 11.5
CN48 | 10.3577 | 11.5
CN50 | 11.9512 | 11.5
CN52 | 13.5446 | 11.5
CN54 | 15.1381 | 11.5
CN56 | 16.7316 | 11.5
CN58 | 18.3251 | 11.5
CN60 | 19.9186 | 11.5
CN62 | 21.5121 | 11.5
CN64 | 23.1056 | 11.5
CN66 | 24.699 | 11.5
CN68 | 26.2925 | 11.5
CP1 | -27.0893 | 11.96
CP3 | -25.4958 | 11.96
CP5 | -23.9023 | 11.96
CP7 | -22.3088 | 11.96
CP9 | -20.7153 | 11.96
CP11 | -19.1218 | 11.96
CP13 | -17.5283 | 11.96
CP15 | -15.9349 | 11.96
CP17 | -14.3414 | 11.96
CP19 | -12.7479 | 11.96
CP21 | -11.1544 | 11.96
CP23 | -9.5609 | 11.96
CP25 | -7.9674 | 11.96
CP27 | -6.3739 | 11.96
CP29 | -4.7805 | 11.96
CP31 | -3.187 | 11.96
CP33 | -1.5935 | 11.96
CP35 | 0 | 11.96
CP37 | 1.5935 | 11.96
CP39 | 3.187 | 11.96
CP41 | 4.7805 | 11.96
CP43 | 6.3739 | 11.96
CP45 | 7.9674 | 11.96
CP47 | 9.5609 | 11.96
CP49 | 11.1544 | 11.96
CP51 | 12.7479 | 11.96
CP53 | 14.3414 | 11.96
CP55 | 15.9349 | 11.96
CP57 | 17.5283 | 11.96
CP59 | 19.1218 | 11.96
CP61 | 20.7153 | 11.96
CP63 | 22.3088 | 11.96
CP65 | 23.9023 | 11.96
CP67 | 25.4958 | 11.96
CP69 | 27.0893 | 11.96
CR2 | -26.2925 | 12.42
CR4 | -24.699 | 12.42
CR6 | -23.1056 | 12.42
CR8 | -21.5121 | 12.42
CR10 | -19.9186 | 12.42
CR12 | -18.3251 | 12.42
CR14 | -16.7316 | 12.42
CR16 | -15.1381 | 12.42
CR18 | -13.5446 | 12.42
CR20 | -11.9512 | 12.42
CR22 | -10.3577 | 12.42
CR24 | -8.7642 | 12.42
CR26 | -7.1707 | 12.42
CR28 | -5.5772 | 12.42
CR30 | -3.9837 | 12.42
CR32 | -2.3902 | 12.42
CR34 | -0.79674 | 12.42
CR36 | 0.79674 | 12.42
CR38 | 2.3902 | 12.42
CR40 | 3.9837 | 12.42
CR42 | 5.5772 | 12.42
CR44 | 7.1707 | 12.42
CR46 | 8.7642 | 12.42
CR48 | 10.3577 | 12.42
CR50 | 11.9512 | 12.42
CR52 | 13.5446 | 12.42
CR54 | 15.1381 | 12.42
CR56 | 16.7316 | 12.42
CR58 | 18.3251 | 12.42
CR60 | 19.9186 | 12.42
CR62 | 21.5121 | 12.42
CR64 | 23.1056 | 12.42
CR66 | 24.699 | 12.42
CR68 | 26.2925 | 12.42
CT1 | -27.0893 | 12.88
CT3 | -25.4958 | 12.88
CT5 | -23.9023 | 12.88
CT7 | -22.3088 | 12.88
CT9 | -20.7153 | 12.88
CT11 | -19.1218 | 12.88
CT13 | -17.5283 | 12.88
CT15 | -15.9349 | 12.88
CT17 | -14.3414 | 12.88
CT19 | -12.7479 | 12.88
CT21 | -11.1544 | 12.88
CT23 | -9.5609 | 12.88
CT25 | -7.9674 | 12.88
CT27 | -6.3739 | 12.88
CT29 | -4.7805 | 12.88
CT31 | -3.187 | 12.88
CT33 | -1.5935 | 12.88
CT35 | 0 | 12.88
CT37 | 1.5935 | 12.88
CT39 | 3.187 | 12.88
CT41 | 4.7805 | 12.88
CT43 | 6.3739 | 12.88
CT45 | 7.9674 | 12.88
CT47 | 9.5609 | 12.88
CT49 | 11.1544 | 12.88
CT51 | 12.7479 | 12.88
CT53 | 14.3414 | 12.88
CT55 | 15.9349 | 12.88
CT57 | 17.5283 | 12.88
CT59 | 19.1218 | 12.88
CT61 | 20.7153 | 12.88
CT63 | 22.3088 | 12.88
CT65 | 23.9023 | 12.88
CT67 | 25.4958 | 12.88
CT69 | 27.0893 | 12.88
CU2 | -26.2925 | 13.34
CU4 | -24.699 | 13.34
CU6 | -23.1056 | 13.34
CU8 | -21.5121 | 13.34
CU10 | -19.9186 | 13.34
CU12 | -18.3251 | 13.34
CU14 | -16.7316 | 13.34
CU16 | -15.1381 | 13.34
CU18 | -13.5446 | 13.34
CU20 | -11.9512 | 13.34
CU22 | -10.3577 | 13.34
CU24 | -8.7642 | 13.34
CU26 | -7.1707 | 13.34
CU28 | -5.5772 | 13.34
CU30 | -3.9837 | 13.34
CU32 | -2.3902 | 13.34
CU34 | -0.79674 | 13.34
CU36 | 0.79674 | 13.34
CU38 | 2.3902 | 13.34
CU40 | 3.9837 | 13.34
CU42 | 5.5772 | 13.34
CU44 | 7.1707 | 13.34
CU46 | 8.7642 | 13.34
CU48 | 10.3577 | 13.34
CU50 | 11.9512 | 13.34
CU52 | 13.5446 | 13.34
CU54 | 15.1381 | 13.34
CU56 | 16.7316 | 13.34
CU58 | 18.3251 | 13.34
CU60 | 19.9186 | 13.34
CU62 | 21.5121 | 13.34
CU64 | 23.1056 | 13.34
CU66 | 24.699 | 13.34
CU68 | 26.2925 | 13.34
CV1 | -27.0893 | 13.8
CV3 | -25.4958 | 13.8
CV5 | -23.9023 | 13.8
CV7 | -22.3088 | 13.8
CV9 | -20.7153 | 13.8
CV11 | -19.1218 | 13.8
CV13 | -17.5283 | 13.8
CV15 | -15.9349 | 13.8
CV17 | -14.3414 | 13.8
CV19 | -12.7479 | 13.8
CV21 | -11.1544 | 13.8
CV23 | -9.5609 | 13.8
CV25 | -7.9674 | 13.8
CV27 | -6.3739 | 13.8
CV29 | -4.7805 | 13.8
CV31 | -3.187 | 13.8
CV33 | -1.5935 | 13.8
CV35 | 0 | 13.8
CV37 | 1.5935 | 13.8
CV39 | 3.187 | 13.8
CV41 | 4.7805 | 13.8
CV43 | 6.3739 | 13.8
CV45 | 7.9674 | 13.8
CV47 | 9.5609 | 13.8
CV49 | 11.1544 | 13.8
CV51 | 12.7479 | 13.8
CV53 | 14.3414 | 13.8
CV55 | 15.9349 | 13.8
CV57 | 17.5283 | 13.8
CV59 | 19.1218 | 13.8
CV61 | 20.7153 | 13.8
CV63 | 22.3088 | 13.8
CV65 | 23.9023 | 13.8
CV67 | 25.4958 | 13.8
CV69 | 27.0893 | 13.8
CW2 | -26.2925 | 14.26
CW4 | -24.699 | 14.26
CW6 | -23.1056 | 14.26
CW8 | -21.5121 | 14.26
CW10 | -19.9186 | 14.26
CW12 | -18.3251 | 14.26
CW14 | -16.7316 | 14.26
CW16 | -15.1381 | 14.26
CW18 | -13.5446 | 14.26
CW20 | -11.9512 | 14.26
CW22 | -10.3577 | 14.26
CW24 | -8.7642 | 14.26
CW26 | -7.1707 | 14.26
CW28 | -5.5772 | 14.26
CW30 | -3.9837 | 14.26
CW32 | -2.3902 | 14.26
CW34 | -0.79674 | 14.26
CW36 | 0.79674 | 14.26
CW38 | 2.3902 | 14.26
CW40 | 3.9837 | 14.26
CW42 | 5.5772 | 14.26
CW44 | 7.1707 | 14.26
CW46 | 8.7642 | 14.26
CW48 | 10.3577 | 14.26
CW50 | 11.9512 | 14.26
CW52 | 13.5446 | 14.26
CW54 | 15.1381 | 14.26
CW56 | 16.7316 | 14.26
CW58 | 18.3251 | 14.26
CW60 | 19.9186 | 14.26
CW62 | 21.5121 | 14.26
CW64 | 23.1056 | 14.26
CW66 | 24.699 | 14.26
CW68 | 26.2925 | 14.26
CY1 | -27.0893 | 14.72
CY3 | -25.4958 | 14.72
CY5 | -23.9023 | 14.72
CY7 | -22.3088 | 14.72
CY9 | -20.7153 | 14.72
CY11 | -19.1218 | 14.72
CY13 | -17.5283 | 14.72
CY15 | -15.9349 | 14.72
CY17 | -14.3414 | 14.72
CY19 | -12.7479 | 14.72
CY21 | -11.1544 | 14.72
CY23 | -9.5609 | 14.72
CY25 | -7.9674 | 14.72
CY27 | -6.3739 | 14.72
CY29 | -4.7805 | 14.72
CY31 | -3.187 | 14.72
CY33 | -1.5935 | 14.72
CY35 | 0 | 14.72
CY37 | 1.5935 | 14.72
CY39 | 3.187 | 14.72
CY41 | 4.7805 | 14.72
CY43 | 6.3739 | 14.72
CY45 | 7.9674 | 14.72
CY47 | 9.5609 | 14.72
CY49 | 11.1544 | 14.72
CY51 | 12.7479 | 14.72
CY53 | 14.3414 | 14.72
CY55 | 15.9349 | 14.72
CY57 | 17.5283 | 14.72
CY59 | 19.1218 | 14.72
CY61 | 20.7153 | 14.72
CY63 | 22.3088 | 14.72
CY65 | 23.9023 | 14.72
CY67 | 25.4958 | 14.72
CY69 | 27.0893 | 14.72
DA2 | -26.2925 | 15.18
DA4 | -24.699 | 15.18
DA6 | -23.1056 | 15.18
DA8 | -21.5121 | 15.18
DA10 | -19.9186 | 15.18
DA12 | -18.3251 | 15.18
DA14 | -16.7316 | 15.18
DA16 | -15.1381 | 15.18
DA18 | -13.5446 | 15.18
DA20 | -11.9512 | 15.18
DA22 | -10.3577 | 15.18
DA24 | -8.7642 | 15.18
DA26 | -7.1707 | 15.18
DA28 | -5.5772 | 15.18
DA30 | -3.9837 | 15.18
DA32 | -2.3902 | 15.18
DA34 | -0.79674 | 15.18
DA36 | 0.79674 | 15.18
DA38 | 2.3902 | 15.18
DA40 | 3.9837 | 15.18
DA42 | 5.5772 | 15.18
DA44 | 7.1707 | 15.18
DA46 | 8.7642 | 15.18
DA48 | 10.3577 | 15.18
DA50 | 11.9512 | 15.18
DA52 | 13.5446 | 15.18
DA54 | 15.1381 | 15.18
DA56 | 16.7316 | 15.18
DA58 | 18.3251 | 15.18
DA60 | 19.9186 | 15.18
DA62 | 21.5121 | 15.18
DA64 | 23.1056 | 15.18
DA66 | 24.699 | 15.18
DA68 | 26.2925 | 15.18
DB1 | -27.0893 | 15.64
DB3 | -25.4958 | 15.64
DB5 | -23.9023 | 15.64
DB7 | -22.3088 | 15.64
DB9 | -20.7153 | 15.64
DB11 | -19.1218 | 15.64
DB13 | -17.5283 | 15.64
DB15 | -15.9349 | 15.64
DB17 | -14.3414 | 15.64
DB19 | -12.7479 | 15.64
DB21 | -11.1544 | 15.64
DB23 | -9.5609 | 15.64
DB25 | -7.9674 | 15.64
DB27 | -6.3739 | 15.64
DB29 | -4.7805 | 15.64
DB31 | -3.187 | 15.64
DB33 | -1.5935 | 15.64
DB35 | 0 | 15.64
DB37 | 1.5935 | 15.64
DB39 | 3.187 | 15.64
DB41 | 4.7805 | 15.64
DB43 | 6.3739 | 15.64
DB45 | 7.9674 | 15.64
DB47 | 9.5609 | 15.64
DB49 | 11.1544 | 15.64
DB51 | 12.7479 | 15.64
DB53 | 14.3414 | 15.64
DB55 | 15.9349 | 15.64
DB57 | 17.5283 | 15.64
DB59 | 19.1218 | 15.64
DB61 | 20.7153 | 15.64
DB63 | 22.3088 | 15.64
DB65 | 23.9023 | 15.64
DB67 | 25.4958 | 15.64
DB69 | 27.0893 | 15.64
DC2 | -26.2925 | 16.1
DC4 | -24.699 | 16.1
DC6 | -23.1056 | 16.1
DC8 | -21.5121 | 16.1
DC10 | -19.9186 | 16.1
DC12 | -18.3251 | 16.1
DC14 | -16.7316 | 16.1
DC16 | -15.1381 | 16.1
DC18 | -13.5446 | 16.1
DC20 | -11.9512 | 16.1
DC22 | -10.3577 | 16.1
DC24 | -8.7642 | 16.1
DC26 | -7.1707 | 16.1
DC28 | -5.5772 | 16.1
DC30 | -3.9837 | 16.1
DC32 | -2.3902 | 16.1
DC34 | -0.79674 | 16.1
DC36 | 0.79674 | 16.1
DC38 | 2.3902 | 16.1
DC40 | 3.9837 | 16.1
DC42 | 5.5772 | 16.1
DC44 | 7.1707 | 16.1
DC46 | 8.7642 | 16.1
DC48 | 10.3577 | 16.1
DC50 | 11.9512 | 16.1
DC52 | 13.5446 | 16.1
DC54 | 15.1381 | 16.1
DC56 | 16.7316 | 16.1
DC58 | 18.3251 | 16.1
DC60 | 19.9186 | 16.1
DC62 | 21.5121 | 16.1
DC64 | 23.1056 | 16.1
DC66 | 24.699 | 16.1
DC68 | 26.2925 | 16.1
DD1 | -27.0893 | 16.56
DD3 | -25.4958 | 16.56
DD5 | -23.9023 | 16.56
DD7 | -22.3088 | 16.56
DD9 | -20.7153 | 16.56
DD11 | -19.1218 | 16.56
DD13 | -17.5283 | 16.56
DD15 | -15.9349 | 16.56
DD17 | -14.3414 | 16.56
DD19 | -12.7479 | 16.56
DD21 | -11.1544 | 16.56
DD23 | -9.5609 | 16.56
DD25 | -7.9674 | 16.56
DD27 | -6.3739 | 16.56
DD29 | -4.7805 | 16.56
DD31 | -3.187 | 16.56
DD33 | -1.5935 | 16.56
DD35 | 0 | 16.56
DD37 | 1.5935 | 16.56
DD39 | 3.187 | 16.56
DD41 | 4.7805 | 16.56
DD43 | 6.3739 | 16.56
DD45 | 7.9674 | 16.56
DD47 | 9.5609 | 16.56
DD49 | 11.1544 | 16.56
DD51 | 12.7479 | 16.56
DD53 | 14.3414 | 16.56
DD55 | 15.9349 | 16.56
DD57 | 17.5283 | 16.56
DD59 | 19.1218 | 16.56
DD61 | 20.7153 | 16.56
DD63 | 22.3088 | 16.56
DD65 | 23.9023 | 16.56
DD67 | 25.4958 | 16.56
DD69 | 27.0893 | 16.56
DE2 | -26.2925 | 17.02
DE4 | -24.699 | 17.02
DE6 | -23.1056 | 17.02
DE8 | -21.5121 | 17.02
DE10 | -19.9186 | 17.02
DE12 | -18.3251 | 17.02
DE14 | -16.7316 | 17.02
DE16 | -15.1381 | 17.02
DE18 | -13.5446 | 17.02
DE20 | -11.9512 | 17.02
DE22 | -10.3577 | 17.02
DE24 | -8.7642 | 17.02
DE26 | -7.1707 | 17.02
DE28 | -5.5772 | 17.02
DE30 | -3.9837 | 17.02
DE32 | -2.3902 | 17.02
DE34 | -0.79674 | 17.02
DE36 | 0.79674 | 17.02
DE38 | 2.3902 | 17.02
DE40 | 3.9837 | 17.02
DE42 | 5.5772 | 17.02
DE44 | 7.1707 | 17.02
DE46 | 8.7642 | 17.02
DE48 | 10.3577 | 17.02
DE50 | 11.9512 | 17.02
DE52 | 13.5446 | 17.02
DE54 | 15.1381 | 17.02
DE56 | 16.7316 | 17.02
DE58 | 18.3251 | 17.02
DE60 | 19.9186 | 17.02
DE62 | 21.5121 | 17.02
DE64 | 23.1056 | 17.02
DE66 | 24.699 | 17.02
DE68 | 26.2925 | 17.02
DF1 | -27.0893 | 17.48
DF3 | -25.4958 | 17.48
DF5 | -23.9023 | 17.48
DF7 | -22.3088 | 17.48
DF9 | -20.7153 | 17.48
DF11 | -19.1218 | 17.48
DF13 | -17.5283 | 17.48
DF15 | -15.9349 | 17.48
DF17 | -14.3414 | 17.48
DF19 | -12.7479 | 17.48
DF21 | -11.1544 | 17.48
DF23 | -9.5609 | 17.48
DF25 | -7.9674 | 17.48
DF27 | -6.3739 | 17.48
DF29 | -4.7805 | 17.48
DF31 | -3.187 | 17.48
DF33 | -1.5935 | 17.48
DF35 | 0 | 17.48
DF37 | 1.5935 | 17.48
DF39 | 3.187 | 17.48
DF41 | 4.7805 | 17.48
DF43 | 6.3739 | 17.48
DF45 | 7.9674 | 17.48
DF47 | 9.5609 | 17.48
DF49 | 11.1544 | 17.48
DF51 | 12.7479 | 17.48
DF53 | 14.3414 | 17.48
DF55 | 15.9349 | 17.48
DF57 | 17.5283 | 17.48
DF59 | 19.1218 | 17.48
DF61 | 20.7153 | 17.48
DF63 | 22.3088 | 17.48
DF65 | 23.9023 | 17.48
DF67 | 25.4958 | 17.48
DF69 | 27.0893 | 17.48
DG2 | -26.2925 | 17.94
DG4 | -24.699 | 17.94
DG6 | -23.1056 | 17.94
DG8 | -21.5121 | 17.94
DG10 | -19.9186 | 17.94
DG12 | -18.3251 | 17.94
DG14 | -16.7316 | 17.94
DG16 | -15.1381 | 17.94
DG18 | -13.5446 | 17.94
DG20 | -11.9512 | 17.94
DG22 | -10.3577 | 17.94
DG24 | -8.7642 | 17.94
DG26 | -7.1707 | 17.94
DG28 | -5.5772 | 17.94
DG30 | -3.9837 | 17.94
DG32 | -2.3902 | 17.94
DG34 | -0.79674 | 17.94
DG36 | 0.79674 | 17.94
DG38 | 2.3902 | 17.94
DG40 | 3.9837 | 17.94
DG42 | 5.5772 | 17.94
DG44 | 7.1707 | 17.94
DG46 | 8.7642 | 17.94
DG48 | 10.3577 | 17.94
DG50 | 11.9512 | 17.94
DG52 | 13.5446 | 17.94
DG54 | 15.1381 | 17.94
DG56 | 16.7316 | 17.94
DG58 | 18.3251 | 17.94
DG60 | 19.9186 | 17.94
DG62 | 21.5121 | 17.94
DG64 | 23.1056 | 17.94
DG66 | 24.699 | 17.94
DG68 | 26.2925 | 17.94
DH1 | -27.0893 | 18.4
DH3 | -25.4958 | 18.4
DH5 | -23.9023 | 18.4
DH7 | -22.3088 | 18.4
DH9 | -20.7153 | 18.4
DH11 | -19.1218 | 18.4
DH13 | -17.5283 | 18.4
DH15 | -15.9349 | 18.4
DH17 | -14.3414 | 18.4
DH19 | -12.7479 | 18.4
DH21 | -11.1544 | 18.4
DH23 | -9.5609 | 18.4
DH25 | -7.9674 | 18.4
DH27 | -6.3739 | 18.4
DH29 | -4.7805 | 18.4
DH31 | -3.187 | 18.4
DH33 | -1.5935 | 18.4
DH35 | 0 | 18.4
DH37 | 1.5935 | 18.4
DH39 | 3.187 | 18.4
DH41 | 4.7805 | 18.4
DH43 | 6.3739 | 18.4
DH45 | 7.9674 | 18.4
DH47 | 9.5609 | 18.4
DH49 | 11.1544 | 18.4
DH51 | 12.7479 | 18.4
DH53 | 14.3414 | 18.4
DH55 | 15.9349 | 18.4
DH57 | 17.5283 | 18.4
DH59 | 19.1218 | 18.4
DH61 | 20.7153 | 18.4
DH63 | 22.3088 | 18.4
DH65 | 23.9023 | 18.4
DH67 | 25.4958 | 18.4
DH69 | 27.0893 | 18.4
DJ2 | -26.2925 | 18.86
DJ4 | -24.699 | 18.86
DJ6 | -23.1056 | 18.86
DJ8 | -21.5121 | 18.86
DJ10 | -19.9186 | 18.86
DJ12 | -18.3251 | 18.86
DJ14 | -16.7316 | 18.86
DJ16 | -15.1381 | 18.86
DJ18 | -13.5446 | 18.86
DJ20 | -11.9512 | 18.86
DJ22 | -10.3577 | 18.86
DJ24 | -8.7642 | 18.86
DJ26 | -7.1707 | 18.86
DJ28 | -5.5772 | 18.86
DJ30 | -3.9837 | 18.86
DJ32 | -2.3902 | 18.86
DJ34 | -0.79674 | 18.86
DJ36 | 0.79674 | 18.86
DJ38 | 2.3902 | 18.86
DJ40 | 3.9837 | 18.86
DJ42 | 5.5772 | 18.86
DJ44 | 7.1707 | 18.86
DJ46 | 8.7642 | 18.86
DJ48 | 10.3577 | 18.86
DJ50 | 11.9512 | 18.86
DJ52 | 13.5446 | 18.86
DJ54 | 15.1381 | 18.86
DJ56 | 16.7316 | 18.86
DJ58 | 18.3251 | 18.86
DJ60 | 19.9186 | 18.86
DJ62 | 21.5121 | 18.86
DJ64 | 23.1056 | 18.86
DJ66 | 24.699 | 18.86
DJ68 | 26.2925 | 18.86
DK1 | -27.0893 | 19.32
DK3 | -25.4958 | 19.32
DK5 | -23.9023 | 19.32
DK7 | -22.3088 | 19.32
DK9 | -20.7153 | 19.32
DK11 | -19.1218 | 19.32
DK13 | -17.5283 | 19.32
DK15 | -15.9349 | 19.32
DK17 | -14.3414 | 19.32
DK19 | -12.7479 | 19.32
DK21 | -11.1544 | 19.32
DK23 | -9.5609 | 19.32
DK25 | -7.9674 | 19.32
DK27 | -6.3739 | 19.32
DK29 | -4.7805 | 19.32
DK31 | -3.187 | 19.32
DK33 | -1.5935 | 19.32
DK35 | 0 | 19.32
DK37 | 1.5935 | 19.32
DK39 | 3.187 | 19.32
DK41 | 4.7805 | 19.32
DK43 | 6.3739 | 19.32
DK45 | 7.9674 | 19.32
DK47 | 9.5609 | 19.32
DK49 | 11.1544 | 19.32
DK51 | 12.7479 | 19.32
DK53 | 14.3414 | 19.32
DK55 | 15.9349 | 19.32
DK57 | 17.5283 | 19.32
DK59 | 19.1218 | 19.32
DK61 | 20.7153 | 19.32
DK63 | 22.3088 | 19.32
DK65 | 23.9023 | 19.32
DK67 | 25.4958 | 19.32
DK69 | 27.0893 | 19.32
DL2 | -26.2925 | 19.78
DL4 | -24.699 | 19.78
DL6 | -23.1056 | 19.78
DL8 | -21.5121 | 19.78
DL10 | -19.9186 | 19.78
DL12 | -18.3251 | 19.78
DL14 | -16.7316 | 19.78
DL16 | -15.1381 | 19.78
DL18 | -13.5446 | 19.78
DL20 | -11.9512 | 19.78
DL22 | -10.3577 | 19.78
DL24 | -8.7642 | 19.78
DL26 | -7.1707 | 19.78
DL28 | -5.5772 | 19.78
DL30 | -3.9837 | 19.78
DL32 | -2.3902 | 19.78
DL34 | -0.79674 | 19.78
DL36 | 0.79674 | 19.78
DL38 | 2.3902 | 19.78
DL40 | 3.9837 | 19.78
DL42 | 5.5772 | 19.78
DL44 | 7.1707 | 19.78
DL46 | 8.7642 | 19.78
DL48 | 10.3577 | 19.78
DL50 | 11.9512 | 19.78
DL52 | 13.5446 | 19.78
DL54 | 15.1381 | 19.78
DL56 | 16.7316 | 19.78
DL58 | 18.3251 | 19.78
DL60 | 19.9186 | 19.78
DL62 | 21.5121 | 19.78
DL64 | 23.1056 | 19.78
DL66 | 24.699 | 19.78
DL68 | 26.2925 | 19.78
DM1 | -27.0893 | 20.24
DM3 | -25.4958 | 20.24
DM5 | -23.9023 | 20.24
DM7 | -22.3088 | 20.24
DM9 | -20.7153 | 20.24
DM11 | -19.1218 | 20.24
DM13 | -17.5283 | 20.24
DM15 | -15.9349 | 20.24
DM17 | -14.3414 | 20.24
DM19 | -12.7479 | 20.24
DM21 | -11.1544 | 20.24
DM23 | -9.5609 | 20.24
DM25 | -7.9674 | 20.24
DM27 | -6.3739 | 20.24
DM29 | -4.7805 | 20.24
DM31 | -3.187 | 20.24
DM33 | -1.5935 | 20.24
DM35 | 0 | 20.24
DM37 | 1.5935 | 20.24
DM39 | 3.187 | 20.24
DM41 | 4.7805 | 20.24
DM43 | 6.3739 | 20.24
DM45 | 7.9674 | 20.24
DM47 | 9.5609 | 20.24
DM49 | 11.1544 | 20.24
DM51 | 12.7479 | 20.24
DM53 | 14.3414 | 20.24
DM55 | 15.9349 | 20.24
DM57 | 17.5283 | 20.24
DM59 | 19.1218 | 20.24
DM61 | 20.7153 | 20.24
DM63 | 22.3088 | 20.24
DM65 | 23.9023 | 20.24
DM67 | 25.4958 | 20.24
DM69 | 27.0893 | 20.24
DN2 | -26.2925 | 20.7
DN4 | -24.699 | 20.7
DN6 | -23.1056 | 20.7
DN8 | -21.5121 | 20.7
DN10 | -19.9186 | 20.7
DN12 | -18.3251 | 20.7
DN14 | -16.7316 | 20.7
DN16 | -15.1381 | 20.7
DN18 | -13.5446 | 20.7
DN20 | -11.9512 | 20.7
DN22 | -10.3577 | 20.7
DN24 | -8.7642 | 20.7
DN26 | -7.1707 | 20.7
DN28 | -5.5772 | 20.7
DN30 | -3.9837 | 20.7
DN32 | -2.3902 | 20.7
DN34 | -0.79674 | 20.7
DN36 | 0.79674 | 20.7
DN38 | 2.3902 | 20.7
DN40 | 3.9837 | 20.7
DN42 | 5.5772 | 20.7
DN44 | 7.1707 | 20.7
DN46 | 8.7642 | 20.7
DN48 | 10.3577 | 20.7
DN50 | 11.9512 | 20.7
DN52 | 13.5446 | 20.7
DN54 | 15.1381 | 20.7
DN56 | 16.7316 | 20.7
DN58 | 18.3251 | 20.7
DN60 | 19.9186 | 20.7
DN62 | 21.5121 | 20.7
DN64 | 23.1056 | 20.7
DN66 | 24.699 | 20.7
DN68 | 26.2925 | 20.7
DP1 | -27.0893 | 21.16
DP3 | -25.4958 | 21.16
DP5 | -23.9023 | 21.16
DP7 | -22.3088 | 21.16
DP9 | -20.7153 | 21.16
DP11 | -19.1218 | 21.16
DP13 | -17.5283 | 21.16
DP15 | -15.9349 | 21.16
DP17 | -14.3414 | 21.16
DP19 | -12.7479 | 21.16
DP21 | -11.1544 | 21.16
DP23 | -9.5609 | 21.16
DP25 | -7.9674 | 21.16
DP27 | -6.3739 | 21.16
DP29 | -4.7805 | 21.16
DP31 | -3.187 | 21.16
DP33 | -1.5935 | 21.16
DP35 | 0 | 21.16
DP37 | 1.5935 | 21.16
DP39 | 3.187 | 21.16
DP41 | 4.7805 | 21.16
DP43 | 6.3739 | 21.16
DP45 | 7.9674 | 21.16
DP47 | 9.5609 | 21.16
DP49 | 11.1544 | 21.16
DP51 | 12.7479 | 21.16
DP53 | 14.3414 | 21.16
DP55 | 15.9349 | 21.16
DP57 | 17.5283 | 21.16
DP59 | 19.1218 | 21.16
DP61 | 20.7153 | 21.16
DP63 | 22.3088 | 21.16
DP65 | 23.9023 | 21.16
DP67 | 25.4958 | 21.16
DP69 | 27.0893 | 21.16
DR2 | -26.2925 | 21.62
DR4 | -24.699 | 21.62
DR6 | -23.1056 | 21.62
DR8 | -21.5121 | 21.62
DR10 | -19.9186 | 21.62
DR12 | -18.3251 | 21.62
DR14 | -16.7316 | 21.62
DR16 | -15.1381 | 21.62
DR18 | -13.5446 | 21.62
DR20 | -11.9512 | 21.62
DR22 | -10.3577 | 21.62
DR24 | -8.7642 | 21.62
DR26 | -7.1707 | 21.62
DR28 | -5.5772 | 21.62
DR30 | -3.9837 | 21.62
DR32 | -2.3902 | 21.62
DR34 | -0.79674 | 21.62
DR36 | 0.79674 | 21.62
DR38 | 2.3902 | 21.62
DR40 | 3.9837 | 21.62
DR42 | 5.5772 | 21.62
DR44 | 7.1707 | 21.62
DR46 | 8.7642 | 21.62
DR48 | 10.3577 | 21.62
DR50 | 11.9512 | 21.62
DR52 | 13.5446 | 21.62
DR54 | 15.1381 | 21.62
DR56 | 16.7316 | 21.62
DR58 | 18.3251 | 21.62
DR60 | 19.9186 | 21.62
DR62 | 21.5121 | 21.62
DR64 | 23.1056 | 21.62
DR66 | 24.699 | 21.62
DR68 | 26.2925 | 21.62

## Revision History
Package Ball Coordinates for R31A/B/C/E (3184) - Agilex™ 7 F-Series & I-Series Devices
Version | Details | Date
1.1 | Added R31E references and updated template | 2024-12-05
1 | Initial Publication | 2024-11-20
© Altera Corporation. Altera, the Altera logo, the ‘a’ logo, and other Altera marks are trademarks of Altera Corporation. *Other names and brands may be claimed as the property of others. Altera and Intel warrant performance of its FPGA and semiconductor products to current specifications in accordance with Altera’s or Intel's standard warranty as applicable, but reserves the right to make changes to any products and services at any time without notice. Altera and Intel assume no responsibility or liability arising out of the application or use of any information, product, or service described herein except as expressly agreed to in writing by Altera or Intel. Altera and Intel customers are advised to obtain the latest version of device specifications before relying on any published information and before placing orders for products or services.