## Description & Version
Column Name | Description
Register Map tab
Module/Feature | Specifies the module and feature for the registers.
Register | Specifies the engineering name of the register.
Description | Specifies the description of the register function.
Address | Specifies the offset address of the specific register field (byte address).
Name | Specifies the register field name.
Bit Description | Specifies the specific bit description of the registers.
SW Access | Specifies the access type (read-write or read-only).
Reset | Specifies the register default values after reset.
Revision | Description | Date
1 | Initial release for Intel Quartus Prime Pro Edition software version 21.2 | 2021-08-18
2 | Updated FGT tab with FGT Quad and Lane Information register. Updated FHT tab with RX BER Counter, RX Status, TX/RX Polarity Inversion and Lane Information registers. | 2021-10-22
3 | Corrected FGT tab with TX EQ registers Bit Description. | 2021-11-08
4 | Updated FGT tab with RX to TX Reverse Parallel Loopback register (0x4781C[2]) and added additional description for the serial loopback, PRBS and BER test control registers (x9003C and 0x90040). | 2021-12-15
5 | Updated FGT tab with K strobe registers (0x4400C[17], 0x4410C[17], 0x4420C[17]), removed TX/RX polarity register (0x41428[7:6]), removed incorrect K strobe register (0x44524[31]) and added TX/RX polarity change function to the serial loopback, PRBS, BER test control registers (x9003C and 0x90040). | 2022-04-06
6 | Updated Intel Agilex product badge to Intel Agilex™ 7 . | 2023-03-16
7 | Updated the PMA_and_FEC_Direct_PHY_Soft_CSR tab with soft CWBIN registers (0x900 to 0x924) available in the Intel Quartus Prime Pro Edition software version 23.1 and later. | 2023-05-15
Updated FGT tab with additional loopback registers, (0x41414[29], 0x41418[29], 0x41418[31], 0x4141C[30], 0x41420[25], 0x416A4[8], 0x4781C[0]) polarity inversion registers, (0x41428[6], 0x41428[7]) and TX output mute registers (0x41750[24], 0x41750[25]). Updated description about the TX EQ register (0x47830[15:10]) in the FGT tab.
Renamed the FHT tab to the FHT ES tab, applicable to the Intel Agilex 7 ES Devices except for AGIx040R39AxxxR0, AGIx022R31BxxxAA, AGIx027R31BxxxAA, AGIx027R29AxxxR3, AGIx023R18AxxxR0, AGFx022R31CxxxAA, AGFx027R31CxxxAA, AGFx027R24CxxxR2, AGFx012R24CxxxAA, AGFx014R24CxxxAA. Added the FHT PRQ tab, applicable to the Intel Agilex 7 ES Devices (AGIx040R39AxxxR0, AGIx022R31BxxxAA, AGIx027R31BxxxAA, AGIx027R29AxxxR3, AGIx023R18AxxxR0, AGFx022R31CxxxAA, AGFx027R31CxxxAA, AGFx027R24CxxxR2, AGFx012R24CxxxAA, AGFx014R24CxxxAA) and Intel Agilex 7 Production Devices with F-tile. Note: The FHT PRQ tab has new address locations for the PRBS Sequence and RX BER Counter registers.
8 | Updated FGT tab with additional BER registers, (0x41424[26], 0x4143C[21], 0x41444[31:0], 0x416AC[23], 0x416AC[31:28], 0x4176C[28:27]) RX PRBS Pattern Selection registers, (0x41428[3:0]) and RX PCS BIST Enable registers (0x415B4[19:18]). | 2023-06-29
9 | Updated FGT tab with a note for serial loopback and RX/TX polarity inversion registers, (0x41418[29], 0x41418[31], 0x41420[25], 0x41428[6], and 0x41428[7]) and removed simulation only bit description for two GPON registers, (0x62000[16], 0x62004[12]). | 2023-10-02
10 | Updated FGT tab with the following changes:  Updated Bit Descriptions for FGT 0 Serial Internal Loopback register 0x4781C[1] and removed incorrect registers, (0x4781C[0], 0x4781C[2]).  Removed Fast Lock Mode in GPON registers, (0x62008[17:13]).  Updated FGT lane 0 RXEQ VGA Gain register, 0x41BB8[31:25] range to: 0 to 63. | 2023-12-04
11 | Updated FGT tab with the following changes:  Added register 0x416AC[22] to inject a single bit error in the BIST pattern generator on the TX side.  Added registers 0x41484[14:10], 0x41484[24:20], 0x41488[4:0], 0x41488[14:10], 0x41488[24:20], 0x4148C[4:0], 0x4148C[14:10], 0x4157C[24:20], and 0x4158C[17:13] to set the Lane 0 RX CDR VCO gain for the GPON protocol.  Removed incorrect FGT 0 RXEQ DFE Tap 1 register 0x41914[5:0] and replaced with correct FGT 0 RXEQ DFE Tap 1 register 0x41BB0[11:6].  Added missing bit setting for the FGT lane 0 enable LC Fast Post Divider Fractional register 0x40994[30]. | 2024-04-01
12 | Updated FGT tab with the following changes:  Added register 0x41514[18:16] about the FSM current width for the GPON protocol.  Updated registers descriptions for 0x41484[14:10], 0x41484[24:20], 0x41488[4:0], 0x41488[14:10], 0x41488[24:20], 0x4148C[4:0], 0x4148C[14:10], ] and 0x4158C[17:13] to set the Lane 0 RX CDR VCO gain for the GPON protocol.  Added registers 0x41768[24] and 0x41830[31:0] needed for RX to TX parallel loopback enablement sequence. | 2024-07-08
Intel Corporation. All rights reserved. Intel, the Intel logo, and other Intel marks are trademarks of Intel Corporation or its subsidiaries. Intel warrants performance of its FPGA and semiconductor products to current specifications in accordance with Intel's standard warranty, but reserves the right to make changes to any products and services at any time without notice. Intel assumes no responsibility or liability arising out of the application or use of any information, product, or service described herein except as expressly agreed to in writing by Intel. Intel customers are advised to obtain the latest version of device specifications before relying on any published information and before placing orders for products or services. *Other names and brands may be claimed as the property of others.

## Use Model
F-tile Register Map
F-tile register map provides a list of available PMA/FEC Direct PHY IP Soft CSR, FGT, and FHT reconfiguration register information and addresses.
The register map has these tabs: Description & Version, Use Model, PMA and FEC Direct PHY Soft CSR, FGT and FHT.
The Description & Version tab provides a description of the column fields specified in the PMA and FEC Direct PHY IP Soft CSR, FGT, and FHT register map tabs. This tab also lists the version of this register map along with the details on what has changed during each release.
This current Use Model tab summarizes the information in various tabs and has references to other relevant documents.
The PMA and FEC Direct PHY Soft CSR tab lists all the PMA/FEC Direct PHY IP soft CSR registers.
The FGT PMA Register Map tab lists all the FGT PMA related registers.
The FHT PMA Register Map tab lists all the FHT PMA releated registers.
More Usage Details:
1. All offset register are in byte addressing format.
2. The FGT and FHT register maps provide only the offset address for lane 0. To find out how to construct the offset address for lane 1, 2 and 3; refer to Lane Offset Address information in the F-Tile Architecture and PMA and FEC Direct PHY IP User Guide.
3. For FEC related register map information, please refer to F-Tile Ethernet Intel® FPGA Hard IP Register Map in the F-Tile Ethernet Intel® FPGA Hard IP User Guide.

## PMA_and_FEC_Direct_PHY_Soft_CSR
Module/Feature | Register | Description | Address | Name | Bit Description | SW Access | Reset
PMA/FEC Direct Phy IP soft CSR | gui_option | Device and IP variant. Includes the following fields: - line_rate - PMA_type - modulation_type - PMA_mode - number of PMA lanes - RS-FEC_enable - number of EMIBs | 0x800[11:0] | line_rate_p1ghz | PMA data rate. Applicable to both FGT and FHT. Possible range of values are from 1Gbps to 116Gbps. Every bit increment has a 0.1Gbps increase. -12'h00A = 1Gbps -12'h00B = 1.1Gbps to - 12'h487 = 115.9Gbps - 12'h488 = 116Gbps | read-only
PMA/FEC Direct Phy IP soft CSR | gui_option |  | 0x800[12] | xcvr_type | PMA type -0:FGT -1:FHT | read-only
PMA/FEC Direct Phy IP soft CSR | gui_option |  | 0x800[13] | modulation_type | Modulation type -0:NRZ -1:PAM-4 | read-only
PMA/FEC Direct Phy IP soft CSR | gui_option |  | 0x800[15:14] | duplex_mode | PMA mode -2'b00:Not used -2'b01:RX simplex -2'b10:TX simplex -2'b11:Duplex | read-only
PMA/FEC Direct Phy IP soft CSR | gui_option |  | 0x800[20:16] | num_xcvr | Number of PMA lanes Defines the number of PMA per system. The valid values are: 1,2,4,6,8,12,16. -5'b00001 = 1 -5'b00010 = 2 -5'b00100 = 4 -5'b00110 = 6 -5'b01000 = 8 -5'b01100 = 12 -5'b10000 = 16 | read-only
PMA/FEC Direct Phy IP soft CSR | gui_option |  | 0x800[21] | fec_enable | RS-FEC Enabled: -0:RS-FEC is disabled -1:RS-FEC is enabled | read-only
PMA/FEC Direct Phy IP soft CSR | gui_option |  | 0x800[28:24] | num_aib | Number of EMIBs Number of EMIBs per system. The valid values are from 1 to 16: -5'b00001 = 1 -5'b00010 = 2 -5'b00011 = 3 -5'b00100 = 4 -5'b00101 = 5 -5'b00110 = 6 -5'b00111 = 7 -5'b01000 = 8 -5'b01001 = 9 -5'b01010 = 10 -5'b01011 = 11 -5'b01100 = 12 -5'b01101 = 13 -5'b01110 = 14 -5'b01111 = 15 -5'b10000 = 16 | read-only
PMA/FEC Direct Phy IP soft CSR | dhpy_scratch | Scratch Register Provides 32 bits of scratch register space for testing. | 0x804[31:0] | scratch | Register to test the basic read and write functionality. Provides a full 32-bit writable/readable register to confirm the data bus connection in soft CSR address space. | read-write | 32'h00000000
PMA/FEC Direct Phy IP soft CSR | dphy_reset | IP Soft Reset Register Includes the following: - soft_tx_rst (Soft TX Reset) - soft_rx_rst (Soft RX Reset) - tx_rst_ovr (TX Reset Override) - rx_rst_ovr (RX Reset Override) | 0x808[0] | soft_tx_rst | Soft TX Reset, applicable only if tx_rst_ovr is set: -0: De-assert soft TX reset request -1: Assert soft TX reset request, this will reset the TX datapath | read-write | 0
PMA/FEC Direct Phy IP soft CSR | dphy_reset |  | 0x808[1] | soft_rx_rst | Soft RX Reset, applicable only if rx_rst_ovr is set: -0: De-assert soft RX reset request -1: Assert soft RX reset request, this will reset the RX datapath | read-write | 0
PMA/FEC Direct Phy IP soft CSR | dphy_reset |  | 0x808[4] | tx_rst_ovr | TX Reset Override -0:Use TX Reset port from PMA/FEC Direct PHY IP -1:Use Soft TX Reset | read-write | 0
PMA/FEC Direct Phy IP soft CSR | dphy_reset |  | 0x808[5] | rx_rst_ovr | RX Reset Override -0:Use RX Reset port from PMA/FEC Direct PHY IP -1:Use Soft RX Reset | read-write | 0
PMA/FEC Direct Phy IP soft CSR | dphy_reset_status | IP Reset, tx_ready, rx_ready, and AVMM ready Status Register None of the bits are sticky. Includes the following fields: - tx_rst_ack_n - rx_rst_ack_n - tx_ready - rx_ready - avmm_ready | 0x80C[0] | tx_rst_ack_n | TX Reset acknowledge. Active high (for either controlling with tx_reset port or soft_tx_rst) -0: No action. -1: Acknowledge the reset request. When the signal is high, it holds reset sequence. When signal de-asserts to low, the reset sequence starts. | read-only | 0
PMA/FEC Direct Phy IP soft CSR | dphy_reset_status |  | 0x80C[1] | rx_rst_ack_n | RX Reset acknowledge. Active high (for either controlling with rx_reset port or soft_rx_rst) -0: No action. -1: Acknowledge the reset request. When the signal is high, it holds reset sequence. When the signal de-asserts to low, the reset sequence starts. | read-only | 0
PMA/FEC Direct Phy IP soft CSR | dphy_reset_status |  | 0x80C[4] | tx_ready | tx_ready state. Current state of TX side: -0: TX link not ready to transmit data -1: TX link ready to send user data. Indicates TX PLL locked and data path reset done. | read-only | 0
PMA/FEC Direct Phy IP soft CSR | dphy_reset_status |  | 0x80C[5] | rx_ready | rx_ready state. Current state of RX side: -0: RX link not ready to recover incoming data to paralell interface. -1:RX link ready to deliver recovered data to parallel interface. Indicates RX CDR locked and data path reset done. | read-only | 0
PMA/FEC Direct Phy IP soft CSR | dphy_reset_status |  | 0x80C[7] | avmm_ready | Soft CSR bit is from datapath Avalon Interface port, which indicates if the tile is ready to accept datapath or PMA Avalon memory-mapped access. -0: Low means tile is not ready and will not respond to datapath or PMA Avalon memory-mapped commands. -1: High indicates the tile is ready. The status is for whole tile although it comes from an EMIB Avalon memory-mapped port. | read-only | 0
PMA/FEC Direct Phy IP soft CSR | phy_tx_pll_locked | TX PLL locked TX PLL used by the corresponding physical lane is locked. | 0x810[15:0] | tx_pll_locked | TX PLL Locked status bit. Applicable to both FGT and FHT. -0:TX PLL unlocked -1:Corresponding physical lane TX PLL is locked. | read-only | 0
PMA/FEC Direct Phy IP soft CSR | phy_rx_cdr_locked | RX CDR PLL locked One bit per physical lane to indicate whether or not each CDR has succesfully locked to the reference clock or data. FGT and FHT share with the same register bits. | 0x814[15:0] | rx_cdr_locked | RX FGT CDR locked status bit. Applicable to FGT only. - 0: RX FGT CDR unlocked -1: Corresponding physical lane RX FGT CDR is locked to reference. | read-only | 0
PMA/FEC Direct Phy IP soft CSR | phy_rx_cdr_locked |  | 0x814[31:16] | rx_cdr_locked2data | RX CDR PLL locked to data. Applicable to both FGT and FHT. -0: RX CDR PLL is unlocked. -1: Corresponding physical lane RX CDR is locked to data. | read-only | 0
PMA/FEC Direct Phy IP soft CSR | src_ctrl | Control to soft reset controller (SRC) to ignore locked2data status | 0x818[0] | rx_ignore_locked2data | This bit controls the soft reset controller to monitor the RX CDR LTD status. -0:Reset controller will monitor LTD status -1:Reset controller will ignore LTD status. | read-write | 1'b0
PMA/FEC Direct Phy IP soft CSR | cwbin_control_register | Soft cwbin control register Resets the cwbin module | 0x900[0] | cwbin_control_register | Soft cwbin control register -0:Default -1: Resets the cwbin module | read-write | 1'b0
PMA/FEC Direct Phy IP soft CSR | cwbin0_A | cwbin0_A Hard IP rsfec_corr_cwbin_cnt_0_3 - cwbin 0 register | 0x904[31:0] | cwbin0_A | cwbin0_A Errors are accumulated to 32-bit counter Block A | read-only | 32'd0
PMA/FEC Direct Phy IP soft CSR | cwbin1_A | cwbin1_A Hard IP rsfec_corr_cwbin_cnt_0_3 - cwbin 1 register | 0x908[31:0] | cwbin1_A | cwbin1_A Errors are accumulated to 32-bit counter Block A | read-only | 32'd0
PMA/FEC Direct Phy IP soft CSR | cwbin2_A | cwbin2_A Hard IP rsfec_corr_cwbin_cnt_0_3 - cwbin 2 register | 0x90C[31:0] | cwbin2_A | cwbin2_A Errors are accumulated to 32-bit counter Block A | read-only | 32'd0
PMA/FEC Direct Phy IP soft CSR | cwbin3_A | cwbin3_A Hard IP rsfec_corr_cwbin_cnt_0_3 - cwbin 3 register | 0x910[31:0] | cwbin3_A | cwbin3_A Errors are accumulated to 32-bit counter Block A | read-only | 32'd0
PMA/FEC Direct Phy IP soft CSR | cwbin0_B | cwbin0_B Hard IP rsfec_corr_cwbin_cnt_0_3 - cwbin 0 register | 0x914[31:0] | cwbin0_B | cwbin0_B Errors are accumulated to 32-bit counter Block B | read-only | 32'd0
PMA/FEC Direct Phy IP soft CSR | cwbin1_B | cwbin1_B Hard IP rsfec_corr_cwbin_cnt_0_3 - cwbin 1 register | 0x918[31:0] | cwbin1_B | cwbin1_B Errors are accumulated to 32-bit counter Block B | read-only | 32'd0
PMA/FEC Direct Phy IP soft CSR | cwbin2_B | cwbin2_B Hard IP rsfec_corr_cwbin_cnt_0_3 - cwbin 2 register | 0x91C[31:0] | cwbin2_B | cwbin2_B Errors are accumulated to 32-bit counter Block B | read-only | 32'd0
PMA/FEC Direct Phy IP soft CSR | cwbin3_B | cwbin3_B Hard IP rsfec_corr_cwbin_cnt_0_3 - cwbin 3 register | 0x920[31:0] | cwbin3_B | cwbin3_B Errors are accumulated to 32-bit counter Block B | read-only | 32'd0
PMA/FEC Direct Phy IP soft CSR | cwbin_timer | cwbin_timer Soft cwbin timer timeout value register | 0x924[31:0] | cwbin_timer | cwbin_timer Soft cwbin timer timeout value, in each loop the hard cwbin registers will be read and accumulated in soft 32-bit registers | read-write | 32'd0

## FGT
Module/Feature | Register | Description | Address | Name | Bit Description | SW Access | Reset
BER Measurement | SERDES_IP_LANE_L0_reg_10 | Override enable for PCS RX BIST locovr | 0x41424[26] | cfg_pcsrxbist_locovren | FGT 0 override enable for PCS RX BIST locovr: -1'b1: override enable -1'b0: override disable | read-write | 1'h00
BER Measurement | SERDES_IP_LANE_L0_reg_16 | RX BIST Overflow Check | 0x4143C[21] | cfg_rxbist_errcount_overflow | RX BIST error counter overflow status: -1'b1: overflow detected -1'b0: overflow not detected | read-write | 1'h0
BER Measurement | SERDES_IP_LANE_L0_reg_18 | RX BIST Error Check Count | 0x41444[31:0] | cfg_rxbist_errcount | Error counts by RX BIST pattern checker direct mapping | read-write | 32'h0
BER Measurement | SERDES_IP_LANE_L0_reg_172 | TX BIST Locovr | 0x416AC[22] | cfg_txbist_biterror_en | Toggle bit to inject a single bit error on BIST pattern generator on TX side. Error is injected on every 0->1 transition of the register value. | read-write | 1'h00
BER Measurement | SERDES_IP_LANE_L0_reg_172 |  | 0x416AC[23] | cfg_txbist_locovren | FGT 0 set TX BIST Locovr: -1'b1: Enable -1'b0: Disable | read-write | 1'h00
BER Measurement | SERDES_IP_LANE_L0_reg_172 |  | 0x416AC[31:28] | cfg_txbist_modesel_locovr | FGT lane 0 TX PRBS Pattern Selection: -UDP : 0x0 -PRBS7: 0x1 -PRBS9: 0x2 -PRBS10 : 0x3 -PRBS13 : 0x4 -PRBS15 : 0x5 -PRBS23 : 0x6 -PRBS28 : 0x7 -PRBS31 : 0x8 -QPRBS13 : 0x9 -PRBS13Q : 0xa -PRBS31Q : 0xb -SSPR : 0xc -SSPR1 : 0xd -SSPRQ : 0xe | read-write | 4'h00
BER Measurement | SERDES_IP_LANE_L0_reg_220 | TX PCS BIST Enable locovr | 0x4176C[27] | cfg_txpcsbist_en_locovr | FGT 0 TX PCS BIST Enable locovr -1'b1: Enable -1'b0: Disable | read-write | 1'h00
BER Measurement | SERDES_IP_LANE_L0_reg_220 |  | 0x4176C[28] | cfg_txpcsbist_locovren | FGT 0 Override enable for TX PCS BIST locovr: -1'b1: override enable -1'b0: override disable | read-write | 1'h00
Deterministic Latency | fgt_q_dl_ctrl_a_l0 | Deterministic Latency Control | 0xF0010[17:0] | cfg_rx_lat_bit_for_async | FGT lane 0 Rx Deterministic Latency counter value for async pulse generation. | read-write | 18'h00000
Deterministic Latency | fgt_q_dl_ctrl_a_l0 |  | 0xF0010[20:18] | cfg_sel_rxbit_adder | FGT lane 0 Rx Deterministic Latency counter increment, which is equal to data bus width. | read-write | 3'b0
Deterministic Latency | fgt_q_dl_ctrl_a_l0 |  | 0xF0010[31:21] | cfg_ctrl_reserved | Reserved | read-write | 11'h000
Deterministic Latency | fgt_q_dl_ctrl_a_l1 | Deterministic Latency Control | 0xF0018[17:0] | cfg_rx_lat_bit_for_async | FGT lane 1 Rx Deterministic Latency counter value for async pulse generation. | read-write | 18'h00000
Deterministic Latency | fgt_q_dl_ctrl_a_l1 |  | 0xF0018[20:18] | cfg_sel_rxbit_adder | FGT lane 1 Rx Deterministic Latency counter increment, which is equal to data bus width. | read-write | 3'b0
Deterministic Latency | fgt_q_dl_ctrl_a_l1 |  | 0xF0018[31:21] | cfg_ctrl_reserved | Reserved | read-write | 11'h000
Deterministic Latency | fgt_q_dl_ctrl_a_l2 | Deterministic Latency Control | 0xF0020[17:0] | cfg_rx_lat_bit_for_async | FGT lane 2 Rx Deterministic Latency counter value for async pulse generation. | read-write | 18'h00000
Deterministic Latency | fgt_q_dl_ctrl_a_l2 |  | 0xF0020[20:18] | cfg_sel_rxbit_adder | FGT lane 2 Rx Deterministic Latency counter increment, which is equal to data bus width. | read-write | 3'b0
Deterministic Latency | fgt_q_dl_ctrl_a_l2 |  | 0xF0020[31:21] | cfg_ctrl_reserved | Reserved | read-write | 11'h000
Deterministic Latency | fgt_q_dl_ctrl_a_l3 | Deterministic Latency Control | 0xF0028[17:0] | cfg_rx_lat_bit_for_async | FGT lane 3 Rx Deterministic Latency counter value for async pulse generation. | read-write | 18'h00000
Deterministic Latency | fgt_q_dl_ctrl_a_l3 |  | 0xF0028[20:18] | cfg_sel_rxbit_adder | FGT lane 3 Rx Deterministic Latency counter increment, which is equal to data bus width. | read-write | 3'b0
Deterministic Latency | fgt_q_dl_ctrl_a_l3 |  | 0xF0028[31:21] | cfg_ctrl_reserved | Reserved | read-write | 11'h000
FGT Quad and Lane Information | fgt_q_lane_number | Quad and Lane Number | 0xFFFFC[31:0] | cfg_lane_number | Returns FGT Quad and Lane numbers: -Quad Number represented by bits[3:2] -2b11-Quad3 -2b10-Quad2 - 2b01-Quad1 - 2b00-Quad0 -Lane Number represented by bits[1:0] -2b11-Lane3 -2b10-Lane2 - 2b01-Lane1 - 2b00-Lane0 For example: -Read out 32'b0001 means FGT Quad 0, Lane 1. -Read out 32'b1111 means FGT Quad 3, Lane 3. Note: You can use 0xFFFFC register to read out all the 16 FGT PMA physical quad and lane information. You do not need to add offset 0x8000h to read out lane 1, lane 2, and lane 3 information. | read-only | 32'h00000000
GPON | SERDES_IP_LANE_L0_reg_34 | RX CDR VCO integral gain reg_34 | 0x41484[14:10] | cfg_rxdpif_gainlocked2dat_10b_pow2_muxd0 | RX CDR VCO integral gain_10b. This register only takes effect when cfg_rxfsm_main_cur_width is 0x1. Larger value contributes larger bandwidth: 10~14 direct mapping decimal to hex. | read-write | 5'h0d
GPON | SERDES_IP_LANE_L0_reg_34 |  | 0x41484[24:20] | cfg_rxdpif_gainlocked2dat_16b_pow2_muxd0 | RX CDR VCO integral gain_16b. This register only takes effect when cfg_rxfsm_main_cur_width is 0x2. Larger value contributes larger bandwidth: 10~14 direct mapping decimal to hex. | read-write | 5'h0d
GPON | SERDES_IP_LANE_L0_reg_35 | RX CDR VCO integral gain reg_35 | 0x41488[4:0] | cfg_rxdpif_gainlocked2dat_20b_pow2_muxd0 | RX CDR VCO integral gain_20b. This register only takes effect when cfg_rxfsm_main_cur_width is 0x3. Larger value contributes larger bandwidth: 10~14 direct mapping decimal to hex. | read-write | 5'h0d
GPON | SERDES_IP_LANE_L0_reg_35 |  | 0x41488[14:10] | cfg_rxdpif_gainlocked2dat_32b_pow2_muxd0 | RX CDR VCO integral gain_32b. This register only takes effect when cfg_rxfsm_main_cur_width is 0x4. Larger value contributes larger bandwidth: 10~14 direct mapping decimal to hex. | read-write | 5'h0d
GPON | SERDES_IP_LANE_L0_reg_35 |  | 0x41488[24:20] | cfg_rxdpif_gainlocked2dat_40b_pow2_muxd0 | RX CDR VCO integral gain_40b. This register only takes effect when cfg_rxfsm_main_cur_width is 0x5. Larger value contributes larger bandwidth: 10~14 direct mapping decimal to hex. | read-write | 5'h0d
GPON | SERDES_IP_LANE_L0_reg_36 | RX CDR VCO integral gain reg_36 | 0x4148C[4:0] | cfg_rxdpif_gainlocked2dat_64b_pow2_muxd0 | RX CDR VCO integral gain_64b. This register only takes effect when cfg_rxfsm_main_cur_width is 0x6. Larger value contributes larger bandwidth: 10~14 direct mapping decimal to hex. | read-write | 5'h0d
GPON | SERDES_IP_LANE_L0_reg_36 |  | 0x4148C[14:10] | cfg_rxdpif_gainlocked2dat_80b_pow2_muxd0 | RX CDR VCO integral gain_80b. This register only takes effect when cfg_rxfsm_main_cur_width is 0x7. Larger value contributes larger bandwidth: 10~14 direct mapping decimal to hex. | read-write | 5'h0d
GPON | SERDES_IP_LANE_L0_reg_70 | FSM current width | 0x41514[18:16] | cfg_rxfsm_main_cur_width | FSM current width. Note: This register should not be overridden by users. It should be read-only to find out which RX CDR VCO intergal gain register takes effect. | read-write | 3'h0
GPON | SERDES_IP_LANE_L0_reg_96 | RX CDR VCO proportional gain reg_96 | 0x4157C[24:20] | cfg_rxcdrvco_datapropgain_low | RX CDR VCO proportional gain. Larger value contributes larger bandwidth: 3~12 direct mapping decimal to hex. | read-write | 5'h04
GPON | SERDES_IP_LANE_L0_reg_100 | RX CDR VCO integral gain reg_100 | 0x4158C[17:13] | cfg_rxdpif_gainlocked2dat_8b_pow2_muxd0 | RX CDR VCO integral gain_8b. This register only takes effect when cfg_rxfsm_main_cur_width is 0x0. Larger value contributes larger bandwidth: 10~14 direct mapping decimal to hex. | read-write | 5'h0d
GPON | SRDS_SHIM_LANE_CAR_CLKEN0 | Lane CAR clock enable | 0x62000[16] | cfg_srds_dsp_rx_clken | SERDES DSP RX Clock Enable 1'b1: enable 1'b0: disable | read-write | 1'h1
GPON | SRDS_SHIM_LANE_CAR_SWRST0 | Lane CAR software reset | 0x62004[12] | cfg_srds_dsp_rx_swrstn | SERDES DSP RX Soft reset bar 1'b1: not reset 1'b0: reset | read-write | 1'h1
Loopback | SERDES_IP_LANE_L0_reg_6 | FGT 0 Reversed Parallel Loopback | 0x41414[29] | cfg_lb_cdrclk2txen_locovr | Direct top-level interface pin override for ictl_pcs_lb_cdrclk2txen_lx_nt. Enable clock loopback path from RX CDR VCO high-speed recovered clock to corresponding TX Lane. | read-write | 1'h00
Loopback | SERDES_IP_LANE_L0_reg_7 | FGT 0 Serial Internal Loopback | 0x41418[29] | cfg_lb_tx2rxbuftimeden_lsb_locovr | FGT lane 0 enable serial internal loopback LSB 1'b1: enable 1'b0: disable Note : The sequence is valid only when RX manual tuning is used (RX auto adaptation is bypassed). If RX auto adaptation is used, refer to 0x9003c[15:0], 0x9003c[31:16], 0x90040[31:16], and 0x90040[15:0] registers for FGT attribute access method. | read-write | 1'h00
Loopback | SERDES_IP_LANE_L0_reg_7 |  | 0x41418[31] | cfg_lb_locovren | Override enable for registers with the name lb_*_locovr (required for all loopback mode). 1'b1: enable 1'b0: disable Note : The sequence is valid only when RX manual tuning is used (RX auto adaptation is bypassed). If RX auto adaptation is used, refer to 0x9003c[15:0], 0x9003c[31:16], 0x90040[31:16], and 0x90040[15:0] registers for FGT attribute access method. | read-write | 1'h00
Loopback | SERDES_IP_LANE_L0_reg_8 | FGT 0 Reversed Parallel Loopback | 0x4141C[30] | cfg_lb_parrx2txtimeden_locovr | Direct top-level interface pin override for ictl_pcs_lb_parrx2txtimeden_lx_nt. Enable RX parallel word to TX parallel word loopback. | read-write | 1'h00
Loopback | SERDES_IP_LANE_L0_reg_9 | FGT 0 Serial Internal Loopback | 0x41420[25] | cfg_lb_tx2rxbuftimeden_msb_locovr | FGT lane 0 enable serial internal loopback MSB 1'b1: enable 1'b0: disable Note : The sequence is valid only when RX manual tuning is used (RX auto adaptation is bypassed). If RX auto adaptation is used, refer to 0x9003c[15:0], 0x9003c[31:16], 0x90040[31:16], and 0x90040[15:0] registers for FGT attribute access method. | read-write | 1'h00
Loopback | SERDES_IP_LANE_L0_reg_170 | FGT 0 Parallel Loopback | 0x416A4[8] | cfg_tx2rxlb_en | FGT lane 0 enable TX to RX parallel loopback 1'b1: enable 1'b0: disable | read-write | 1'h00
Loopback | SERDES_IP_LANE_L0_reg_268 | FGT 0 Reversed Parallel Loopback | 0x41830[31:0] | cfg_txbti_tx_idle_data_en | This register is part of the RX to TX reverse parallel loopback enablement sequence: - To enable RX to TX reverse parallel loopback, you must set this register to 0x0. - To disable RX to TX reverse parallel loopback, you must set this register to 0x3. | read-write | 32'h00
Loopback | SRDS_IP_IF_debug | FGT 0 Serial Internal Loopback | 0x4781C[1] | cfg_ictl_pcs_lb_tx2rxbuftimeden_l0_nt | FGT lane 0 Serial Internal Loopback: 1'b1: Enabled 1'b0: Disabled Note: This register should not be overridden by users. It should be read-only for debugging purpose to verify if the serial internal loopback is enabled or disabled. | read-write | 1'h0
RX EQ | SERDES_IP_LANE_RXEQ_L0_reg_172 | FGT 0 RXEQ DFE Data Tap 1 | 0x41BB0[11:6] | cfg_rxeqset_static_caldfedatatap1gain | FGT lane 0 RXEQ DFE Data Tap 1 0~63 direct decimal to binary mapping EX. 6'd63 = 6'b111111. | read-write | 6'h00
RX EQ | SERDES_IP_LANE_RXEQ_L0_reg_174 | FGT 0 RX EQ High Freq Boost | 0x41BB8[24:19] | cfg_rxeqset_static_hifreqagcres | FGT lane 0 RXEQ HF Boost 0~63 direct decimal to binary mapping EX. 6d'63 = 6'b111111. | read-write | 6'h00
RX EQ | SERDES_IP_LANE_RXEQ_L0_reg_174 |  | 0x41BB8[31:25] | cfg_rxeqset_static_hifreqvgagain | FGT lane 0 RXEQ VGA Gain 0~127 direct decimal to binary mapping EX. 7'd127 = 7'b1111111. | read-write | 7'h00
RX PRBS Pattern Selection and Polarity Inversion | SERDES_IP_LANE_L0_reg_11 | Set RX PRBS Pattern and FGT 0 RX/TX polarity | 0x41428[3:0] | cfg_pcsrxbist_modesel_locovr | FGT lane 0 RX PRBS Pattern Selection: -UDP : 0x0 -PRBS7: 0x1 -PRBS9: 0x2 -PRBS10 : 0x3 - PRBS13 : 0x4 - PRBS15 : 0x5 - PRBS23 : 0x6 - PRBS28 : 0x7 - PRBS31 : 0x8 - QPRBS13 : 0x9 - PRBS13Q : 0xa - PRBS31Q : 0xb - SSPR : 0xc - SSPR1 : 0xd - SSPRQ : 0xe | read-write | 4'h00
RX PRBS Pattern Selection and Polarity Inversion | SERDES_IP_LANE_L0_reg_11 |  | 0x41428[6] | cfg_polarity_rx | FGT lane 0 enable RX polarity inversion. 1'b1: enable 1'b0: disable Note : The sequence is valid only when RX manual tuning is used (RX auto adaptation is bypassed). If RX auto adaptation is used, refer to 0x9003c[15:0], 0x9003c[31:16], 0x90040[31:16], and 0x90040[15:0] registers for FGT attribute access method. | read-write | 1'h00
RX PRBS Pattern Selection and Polarity Inversion | SERDES_IP_LANE_L0_reg_11 |  | 0x41428[7] | cfg_polarity_tx | FGT lane 0 enable TX polarity inversion. 1'b1: enable 1'b0: disable Note : The sequence is valid only when RX manual tuning is used (RX auto adaptation is bypassed). If RX auto adaptation is used, refer to 0x9003c[15:0], 0x9003c[31:16], 0x90040[31:16], and 0x90040[15:0] registers for FGT attribute access method. | read-write | 1'h00
RX USER CLKs and RX PCS BIST Enable | SERDES_IP_LANE_L0_reg_110 | FGT 0 CDR post divider and RX PCS BIST Enable locovr and Override enable for RX PCS BIST locovr | 0x415B4[6:0] | cfg_rxpcs_postdiv_muxd0 | FGT lane 0 CDR Post Divider direct map 7'h0 -> 7'd12 7'h7F -> 7'd139 | read-write | 7'h00
RX USER CLKs and RX PCS BIST Enable | SERDES_IP_LANE_L0_reg_110 |  | 0x415B4[18] | cfg_rxpcsbist_en_locovr | FGT 0 RX PCS BIST Enable locovr -1'b1: enable -1'b0: disable | read-write | 1'h00
RX USER CLKs and RX PCS BIST Enable | SERDES_IP_LANE_L0_reg_110 |  | 0x415B4[19] | cfg_rxpcsbist_locovren | FGT 0 override enable for RX PCS BIST locovr: -1'b1: override enable -1'b0: override disable | read-write | 1'h00
Serial Loopback, PRBS, BER Test Control, and Polarity Change | SCMNG_PM_LINK_MNG_SIDE_CPI_REGS | FGT 0 Serial Loopback, PRBS select. BER test control and polarity change | 0x9003C[15:0] | cfg_link_mng_cpi_cmd | Refer to F-tile Architecture and PMA and FEC Direct PHY IP User Guide, FGT Attribute Access Method Example topic for usage | read-write | 16'h0
Serial Loopback, PRBS, BER Test Control, and Polarity Change | SCMNG_PM_LINK_MNG_SIDE_CPI_REGS |  | 0x9003C[31:16] | cfg_link_mng_cpi_data | Refer to F-tile Architecture and PMA and FEC Direct PHY IP User Guide, FGT Attribute Access Method Example topic for usage | read-write | 16'h0
Serial Loopback, PRBS, BER Test Control, and Polarity Change | SCMNG_PM_PHY_SIDE_CPI_REGS | FGT 0 Serial Loopback, PRBS select. BER test control and polarity change | 0x90040[15:0] | cfg_phy_cpi_cmd | Refer to F-tile Architecture and PMA and FEC Direct PHY IP User Guide, FGT Attribute Access Method Example topic for usage | read-write | 16'h0
Serial Loopback, PRBS, BER Test Control, and Polarity Change | SCMNG_PM_PHY_SIDE_CPI_REGS |  | 0x90040[31:16] | cfg_phy_cpi_data | Refer to F-tile Architecture and PMA and FEC Direct PHY IP User Guide, FGT Attribute Access Method Example topic for usage | read-write | 16'h0
TX EQ | SRDS_IP_IF_TX1 | FGT 0 TX Equalization | 0x47830[4:0] | cfg_ictl_pcs_txdrv_levnm1_l0 | FGT lane 0 TX post_tap_1: 0~19 direct mapping decimal to hex | read-write | 5'h0
TX EQ | SRDS_IP_IF_TX1 |  | 0x47830[9:5] | cfg_ictl_pcs_txdrv_levnp1_l0 | FGT lane 0 TX pre_tap_1: 0~15 direct mapping decimal to hex | read-write | 5'h0
TX EQ | SRDS_IP_IF_TX1 |  | 0x47830[15:10] | cfg_ictl_pcs_txdrv_levn_l0 | FGT lane 0 TX main_tap: 0~47 direct mapping decimal to hex for Intel Agilex 7 ES Devices except AGIx040R39AxxxR0, AGIx022R31BxxxAA, AGIx027R31BxxxAA, AGIx027R29AxxxR3, AGIx023R18AxxxR0, AGFx022R31CxxxAA, AGFx027R31CxxxAA, AGFx027R24CxxxR2, AGFx012R24CxxxAA, AGFx014R24CxxxAA 0~55 direct mapping decimal to hex for Intel Agilex 7 ES Devices (AGIx040R39AxxxR0, AGIx022R31BxxxAA, AGIx027R31BxxxAA, AGIx027R29AxxxR3, AGIx023R18AxxxR0, AGFx022R31CxxxAA, AGFx027R31CxxxAA, AGFx027R24CxxxR2, AGFx012R24CxxxAA, AGFx014R24CxxxAA) and Intel Agilex 7 Production Devices with F-tile. | read-write | 6'h0
TX EQ | SRDS_IP_IF_TX1 |  | 0x47830[18:16] | cfg_ictl_pcs_txdrv_levnm2_l0 | FGT lane 0 TX pre_tap_2: 0~7 direct mapping decimal to hex | read-write | 3'h0
TX Output | SERDES_IP_LANE_L0_reg_213 | FGT 0 Mute TX Output | 0x41750[24] | cfg_txdrvmute_locovr | FGT lane 0 enable Mute TX output. 1'b1: enable 1'b0: disable | read-write | 1'h00
TX Output | SERDES_IP_LANE_L0_reg_213 |  | 0x41750[25] | cfg_txdrvmute_locovren | Override enable for registers with the name txdrvmute_*_locovr. 1'b1: enable 1'b0: disable | read-write | 1'h00
TX PLL K M Counters | SRDS_IP_PLLLCSLOW_serdes_lane_ana_pll_div0 | FGT 0 LC Slow M Counter | 0x44000[8:0] | cfg_plllcslow_o_fbdiv_intgr | FGT lane 0 LC Slow M Counter 12~267 direct decimal to binary mapping EX. 9'd267 = 9'b100001011. | read-write | 9'h28
TX PLL K M Counters | SRDS_IP_PLLLCSLOW_serdes_lane_ana_pll_div0 |  | 0x44000[30:9] | cfg_plllcslow_o_fbdiv_frac | FGT lane 0 LC Slow K Counter 0~2^22-1 direct decimal to binary mapping. | read-write | 22'h00
TX PLL K M Counters | SRDS_IP_PLLLCSLOW_serdes_lane_ana_pll_frac_lock0 | FGT 0 Slow K Strobe | 0x4400C[17] | cfg_plllcslow_o_fbdiv_strobe_h | FGT lane 0 Slow K Strobe Certain applications that use the LC PLL in fractional mode require IP to monitor PPM and adjust the PLL frequency up or down slightly by modifying the fractional counter K in real time through reconfiguration. Modification of the K counter is accomplished by writing to the 22 bit K value register of the active LC PLL followed by writing first a 1 and then a 0 to the associated strobe register. | read-write | 1'h00
TX PLL K M Counters | SRDS_IP_PLLLCMED_serdes_lane_ana_pll_div0 | FGT 0 LC Medium M Counter | 0x44100[8:0] | cfg_plllcmed_o_fbdiv_intgr | FGT lane 0 LC Med M Counter 12~267 direct decimal to binary mapping EX. 9'd267 = 9'b100001011. | read-write | 9'h28
TX PLL K M Counters | SRDS_IP_PLLLCMED_serdes_lane_ana_pll_div0 |  | 0x44100[30:9] | cfg_plllcmed_o_fbdiv_frac | FGT lane 0 LC Med K Counter 0~2^22-1 direct decimal to binary mapping. | read-write | 22'h00
TX PLL K M Counters | SRDS_IP_PLLLCMED_serdes_lane_ana_pll_frac_lock0 | FGT 0 Medium K Strobe | 0x4410C[17] | cfg_plllcmed_o_fbdiv_strobe_h | FGT lane 0 Medium K Strobe Certain applications that use the LC PLL in fractional mode require IP to monitor PPM and adjust the PLL frequency up or down slightly by modifying the fractional counter K in real time through reconfiguration. Modification of the K counter is accomplished by writing to the 22 bit K value register of the active LC PLL followed by writing first a 1 and then a 0 to the associated strobe register. | read-write | 1'h00
TX PLL K M Counters | SRDS_IP_PLLLCFAST_serdes_lane_ana_pll_div0 | FGT 0 LC Fast M Counter | 0x44200[8:0] | cfg_plllcfast_o_fbdiv_intgr | FGT lane 0 LC Fast M Counter 12~267 direct decimal to binary mapping EX. 9'd267 = 9'b100001011. | read-write | 9'h28
TX PLL K M Counters | SRDS_IP_PLLLCFAST_serdes_lane_ana_pll_div0 |  | 0x44200[30:9] | cfg_plllcfast_o_fbdiv_frac | FGT lane 0 LC Fast K Counter 0~2^22-1 direct decimal to binary mapping. | read-write | 22'h00
TX PLL K M Counters | SRDS_IP_PLLLCFAST_serdes_lane_ana_pll_frac_lock0 | FGT 0 Fast K Strobe | 0x4420C[17] | cfg_plllcfast_o_fbdiv_strobe_h | FGT lane 0 Fast K Strobe Certain applications that use the LC PLL in fractional mode require IP to monitor PPM and adjust the PLL frequency up or down slightly by modifying the fractional counter K in real time through reconfiguration. Modification of the K counter is accomplished by writing to the 22 bit K value register of the active LC PLL followed by writing first a 1 and then a 0 to the associated strobe register. | read-write | 1'h00
TX USER CLKs | SERDES_IP_SYNTH_MED_L0_reg_16 | FGT 0 LC medium post divider | 0x40740[31] | cfg_synthlcmedpcs_postdiv_p5_locovr_muxd0 | FGT lane 0 enable LC Med Post Divider Fractional 1'b1: 0.5 added into the post divider value. 1'b0: not adding 0.5 into the post divider value. | read-write | 1'h00
TX USER CLKs | SERDES_IP_SYNTH_MED_L0_reg_17 | FGT 0 LC medium post divider | 0x40744[13:7] | cfg_synthlcmedpcs_postdiv_locovr_muxd0 | FGT lane 0 LC Med Post Divider range 12 to 139 direct map 7'h0 -> 7'd12 7'h7F -> 7'd139 | read-write | 7'h02
TX USER CLKs | SERDES_IP_SYNTH_SLOW_L0_reg_16 | FGT 0 LC slow post divider | 0x40840[30] | cfg_synthlcslowpcs_postdiv_p5_locovr_muxd0 | FGT lane0 enable LC Slow Post Divider Fractional 1'b1: 0.5 added into the post divider value. 1'b0: not adding 0.5 into the post divider value. | read-write | 1'h00
TX USER CLKs | SERDES_IP_SYNTH_SLOW_L0_reg_17 | FGT 0 LC slow post divider | 0x40844[13:7] | cfg_synthlcslowpcs_postdiv_locovr_muxd0 | FGT lane 0 LC Slow Post Divider range 12 to 139 direct map 7'h0 -> 7'd12 7'h7F -> 7'd139 | read-write | 7'h00
TX USER CLKs | SERDES_IP_SYNTH_FAST_L0_reg_37 | FGT 0 LC fast post divider | 0x40994[30] | cfg_synthlcfastpcs_postdiv_p5_locovr_muxd0 | FGT lane 0 enable LC Fast Post Divider Fractional 1'b1: 0.5 added into the post divider value. 1'b0: not adding 0.5 into the post divider value.0.5 added into the post divider value. | read-write | 1'h00
TX USER CLKs | SERDES_IP_SYNTH_FAST_L0_reg_38 | FGT 0 LC fast post divider | 0x40998[27:21] | cfg_synthlcfastpcs_postdiv_locovr_muxd0 | FGT lane 0 LC Fast Post Divider range 12 to 139 direct map 7'h0 -> 7'd12 7'h7F -> 7'd139 | read-write | 7'h02
graycode_precode_bitflip | SERDES_IP_LANE_L0_reg_109 | FGT 0 RX bitflip | 0x415B0[26:24] | cfg_rxpam_bitorder | FGT 0 enable RX bitflip 3'b1: enable bitflip. 3'b0: disable bitflip. | read-write | 3'h01
graycode_precode_bitflip | SERDES_IP_LANE_L0_reg_109 |  | 0x415B0[31] | cfg_rxpcs_postdiv_p5_muxd0 | FGT lane 0 enable CDR Post Divider Fractional 1'b1: 0.5 added into the post divider value. 1'b0: not adding 0.5 into the post divider value. | read-write | 1'h00
graycode_precode_bitflip | SERDES_IP_LANE_L0_reg_219 | FGT 0 TX bitflip | 0x41768[24] | cfg_txbti_data_replication | This register is part of the RX to TX reverse parallel loopback enablement sequence: - To enable RX to TX reverse parallel loopback, you must set this register to 0x0. - To disable RX to TX reverse parallel loopback, you must set this register to 0x1. | read-write | 1'h00
graycode_precode_bitflip | SERDES_IP_LANE_L0_reg_219 |  | 0x41768[30:28] | cfg_txpam_bitorder | FGT 0 enable TX bitflip 3'b1: enable bitflip. 3'b0: disable bitflip | read-write | 3'h01
graycode_precode_bitflip | SRDS_IP_IF_TX0 | FGT 0 TX precode | 0x47808[2] | cfg_ictl_pcs_txpam_precode_en_a | FGT lane 0 TX pre code enable 1'b1: enable 1'b0: disable | read-write | 1'h0
graycode_precode_bitflip | SRDS_IP_IF_TX0 |  | 0x47808[3] | cfg_ictl_pcs_txpam_gray_en_a | FGT lane 0 TX gray code enable 1'b1: enable 1'b0: disable | read-write | 1'h0
graycode_precode_bitflip | SRDS_IP_IF_RX0 | FGT 0 RX graycode | 0x47810[2] | cfg_ictl_pcs_rxpam_gray_en_a | FGT lane 0 enable gray coding 1'b1: enable gray coding. 1'b0: diable gray coding. | read-write | 1'h0
graycode_precode_bitflip | SRDS_IP_IF_RX0 |  | 0x47810[3] | cfg_ictl_pcs_rxpam_precode_en_a | FGT lane 0 enable precoding 1'b1: enable precoding. 1'b0: diable precoding. | read-write | 1'h0

## FHT ES
Module/Feature | Register | Description | Address | Name | Bit Description | SW Access | Reset
Error Injection | SERDES_LANE_LANE_CTRL_LANE_TX_ERR_INJ_CTRL | TX Error inject control. | 0x45808[0] | cfg_tx_err_inj_en | Set 1'b1 to enable the error injection block. | read-write | 1'h0
Error Injection | SERDES_LANE_LANE_CTRL_LANE_TX_ERR_INJ_CTRL |  | 0x45808[21:6] | cfg_tx_err_inj_mask_cfg | Register to specify the 16-bits error mask. | read-write | 16'h0
Error Injection | SERDES_LANE_LANE_CTRL_LANE_TX_ERR_INJ_TRIG | TX Error inject control. | 0x4580C[0] | cfg_tx_err_inj_trig | Set 1'b1 to inject errors. | read-write | 1'h0
Error Injection | SERDES_LANE_LANE_CTRL_LANE_TX_ERR_INJ_LOAD | TX Error inject control. | 0x45810[0] | cfg_tx_err_inj_mask_load | Set 1'b1 to load the error mask. | read-write | 1'h0
Fractional Settings | SERDES_LANE_ANA_PLL_DIV0 | Register to specify fractional feedback divider ratio. | 0x44800[30:9] | o_fbdiv_frac | Specifies the feedback divider fractional ratio. Multiply the fraction you want to add by exp(2,22) and set in this register. For example, if you want to add 0.5, 0.5 * pow(2,22), set 0x20000. You must set o_fracnen_h to 1'b1 for the fractional divider ratio to take into effect. | read-write | 22'h0
Fractional Settings | SERDES_LANE_ANA_PLL_DIV0 |  | 0x44800[31] | o_fracnen_h | Set 1'b1 to enable a fractional ratio. Set this bit to 1'b0 if o_fbdiv_frac ratio is 0, otherwise set this bit to 1. If this bit is 1'b1 while o_fbdiv_frac is 0, then fbclk to refclk phase is not deterministic. If this bit is 1'b0 while o_fbdiv_frac is non zero, then o_fbdiv_frac code is ignored. | read-write | 1'h0
Lane Information | FHT_CUR_LANE | Register to provide current FHT Lane information. | 0xFFFFC[31:0] | cfg_fht_curr_lane | Returns Current FHT lane 0,1,2,3. Lane Number represented by bits[1:0]. Note: You can use 0xFFFFC register to read out all the 4 FHT PMAlane information. You do not need to add offset 0x8000h to read out lane 1, lane 2, lane 3 information. | read-only | 32'h00000000
PRBS Sequence | SERDES_LANE_DFT_CTRL_DFT_RX_PRBS_COMMON_CTRL | Register to control PRBS verifier. | 0x42930[0] | cfg_dft_rx_prbs_common_en | Set 1'b1 to enable the PRBS verifier. | read-write | 1'h0
PRBS Sequence | SERDES_LANE_DFT_CTRL_DFT_RX_PRBS_COMMON_CTRL |  | 0x42930[4:1] | cfg_dft_rx_prbs_sel | Specifies the PRBS verifier pattern 4'b0000 = PRBS 7 4'b0001 = PRBS 9 4'b0010 = PRBS 11 4'b0011 = PRBS 23 4'b0100 = PRBS 31 4'b0101 = PRBS 58 4'b0110 = PRBS 13 4'b1000 = PRBS 15 Defualt = PRBS 7 | read-write | 4'h0
PRBS Sequence | SERDES_LANE_DFT_CTRL_DFT_RX_PRBS_COMMON_CTRL |  | 0x42930[6:5] | cfg_rx_dft_data_sel | Set 2'b00 to select RX data. | read-write | 2'h0
PRBS Sequence | SERDES_LANE_DFT_CTRL_DFT_TX_PRBS_GEN_CTRL | Register to control PRBS generator. | 0x42934[0] | cfg_lane_tx_prbs_en | Set 1'b1 to enable the PRBS generator. | read-write | 1'h0
PRBS Sequence | SERDES_LANE_DFT_CTRL_DFT_TX_PRBS_GEN_CTRL |  | 0x42934[4:1] | cfg_lane_tx_prbs_mode | Specifies the PRBS generator pattern 4'b0000 = PRBS 7 4'b0001 = PRBS 9 4'b0010 = PRBS 11 4'b0011 = PRBS 23 4'b0100 = PRBS 31 4'b0101 = PRBS 58 4'b0110 = PRBS 13 4'b1000 = PRBS 15 Defualt = PRBS 7 | read-write | 4'h0
PRBS Sequence | SERDES_LANE_DFT_CTRL_DFT_TX_PRBS_GEN_INIT | Register to control PRBS generator pattern. | 0x4293C[0] | cfg_lane_tx_prbs_init | Set 1'b1 to initialize PRBS generator with the selected pattern. | read-write | 1'h0
PRBS Sequence | SERDES_SHIM_WRAP_CAR_CLKMUX_0 | Register to enable PRBS. | 0x60000[2] | car_tx_clk_src_sel | Set 1'b1 when running PRBS. Only one common bit for all 4 lanes | read-write | 1'h0
Preserve Unused Lane | FHT_PRESERVE_CTRL | Register to preserve unused lanes. | 0xF0030[3:0] | cfg_preserve_enable | Set 1'b1 to preserve unused lanes. Set 1'b0 for normal operation. This is a common register for all 4 lanes. LSB is for lane 0 and MSB is for lane 3 . | read-write | 4'hF
RX BER Counter | SERDES_LANE_DFT_CTRL_DFT_RX_BER_CNT_CTRL | Register that controls RX BER Counter. | 0x428DC[0] | cfg_dft_ber_count_en | Set 1'b1 to enable the BER counter. | read-write | 1'h0
RX BER Counter | SERDES_LANE_DFT_CTRL_DFT_RX_BER_CNT_CTRL |  | 0x428DC[2:1] | cfg_dft_ber_count_mode | Specifies BER counter mode Bit 0 - 1'b1 = PRBS, 1'b0 = Pattern. Bit 1 - 1'b0 - limit mode 1'b1 - free running mode. | read-write | 2'h0
RX BER Counter | SERDES_LANE_DFT_CTRL_DFT_RX_BER_CNT_TRIG | Register that triggers RX BER Counter. | 0x428E0[0] | cfg_dft_ber_clear_c | Set 1'b1 to clear the BER counter. | read-write | 1'h0
RX BER Counter | SERDES_LANE_DFT_CTRL_DFT_RX_BER_CNT_TRIG |  | 0x428E0[1] | cfg_dft_ber_start_c | Set 1'b1 to start the BER counter. | read-write | 1'h0
RX BER Counter | SERDES_LANE_DFT_CTRL_DFT_RX_BER_CNT_TRIG |  | 0x428E0[2] | cfg_dft_ber_stop_c | Set 1'b1 to stop the BER counter. | read-write | 1'h0
RX BER Counter | SERDES_LANE_DFT_CTRL_DFT_RX_BER_CNT_MASK_0_31 | Register to control BER mask for bits 0 to 31. | 0x428E4[31:0] | cfg_dft_ber_error_mask_0_31 | Specifies the BER mask for bits 0 to 31 based on PMA width. | read-write | 32'h0
RX BER Counter | SERDES_LANE_DFT_CTRL_DFT_RX_BER_CNT_MASK_32_63 | Register to control BER mask for bits 32 to 63. | 0x428E8[31:0] | cfg_dft_ber_error_mask_32_63 | Specifies the BER mask for bits 31 to 63 based on PMA width. | read-write | 32'h0
RX BER Counter | SERDES_LANE_DFT_CTRL_DFT_RX_BER_CNT_LIMIT_LSB | Register to control BER counter limit. | 0x428EC[31:0] | cfg_ber_symb_cnt_limit_lsb | Specifies the BER counter limit for lower 32 bits. | read-write | 32'hFFFFFFFF
RX BER Counter | SERDES_LANE_DFT_CTRL_DFT_RX_BER_CNT_LIMIT_MSB | Register to control BER counter limit. | 0x428F0[31:0] | cfg_ber_symb_cnt_limit_msb | Specifies the BER counter limit for upper 32 bits. | read-write | 32'hFFFFFFFF
RX BER Counter | SERDES_LANE_DFT_CTRL_DFT_RX_BER_CNT_STATUS | Register to provide RX pattern lock status. | 0x428F4[1] | dft_ber_rx_lock | FHT RX pattern lock indicator, 1'b1:Locked, 1'b0:Unlocked. | read-write | 1'h0
RX BER Counter | SERDES_LANE_DFT_CTRL_DFT_RX_BER_CNT_MASK_64_95 | Register to control BER mask for bits 64 to 95. | 0x42968[31:0] | cfg_dft_ber_error_mask_64_95 | Specifies the BER mask for bits 64 to 95 based on PMA width. | read-write | 32'h0
RX BER Counter | SERDES_LANE_DFT_CTRL_DFT_RX_BER_CNT_MASK_96_127 | Register to control BER mask for bits 96 to 127. | 0x4296C[31:0] | cfg_dft_ber_error_mask_96_127 | Specifies the BER mask for bits 96 to 127 based on PMA width. | read-write | 32'h0
RX CDR PLL Locked | SERDES_LANE_CDR_ENABLE | Register to provide RX lock to reference status. | 0x42000[1] | cfg_cdr_lock2ref | FHT RX lane 0 CDR is locked to reference clock, 1'b1:Locked, 1'b0:Unlocked. | read-write | 1'h0
RX Loopback and Inversion. | SERDES_LANE_LANE_CTRL_LANE_RX_CTRL | Register to control RX loopback and polarity inversion. | 0x45800[0] | cfg_lane_dig_tx2rx_loopback_en | Set 1'b1 to enable parallel TX to RX loopback. Set 1'b0 to disable parallel TX to RX loopback. | read-write | 1'h0
RX Loopback and Inversion. | SERDES_LANE_LANE_CTRL_LANE_RX_CTRL |  | 0x45800[14:11] | cfg_rx_probe_bus_sel | Set bit [14] 1'b1 to enable serial internal loopback. Set bit[14] 1'b0 to disable serial internal loopback. Bit [13:11] is reserved. | read-write | 4'h0
RX Loopback and Inversion. | SERDES_LANE_LANE_CTRL_LANE_RX_CTRL |  | 0x45800[18] | cfg_rx_inv | FHT RX lane 0 polarity inversion enable. Set 1'b1 to enable. | read-write | 1'h0
RX Reconverge | SERDES_LANE_LANE_CTRL_LANE_MODE | Register to control RX reconverge. | 0x4585C[14] | rx_reconverge | Set 1'b1 for RX reconverge. | read-write | 1'h0
RX Status | SERDES_LANE_CAR_READY | Register to provide RX ready status. | 0x4003C[0] | fht_rxsrds_rdy | FHT RX lane 0 Status port to indicate when RX PMA and RX datapath are reset successfully and ready for data transfer. 1'b1:Ready, 1'b0:Not ready. | read-write | 1'h0
TX EQ | SERDES_LANE_ANA_TX_ffe1 | Register to set TX Equalizer settings. | 0x45080[0] | csr_txffe_coeff_load | Set 1'b0 when changing the TX Equalizer co-efficients. Set 1'b1 to load the TX Equalizer settings after changing the TX Equalizer co-efficients. | read-write | 1'h1
TX EQ | SERDES_LANE_ANA_TX_ffe1 |  | 0x45080[7:2] | csr_txffe_coeff_m2 | Specifies the value of TX Equalizer for Pre-cursor 2. | read-write | 6'h0
TX EQ | SERDES_LANE_ANA_TX_ffe1 |  | 0x45080[13:8] | csr_txffe_coeff_m1 | Specifies the value of TX Equalizer for Pre-cursor 1. | read-write | 6'h0
TX EQ | SERDES_LANE_ANA_TX_ffe1 |  | 0x45080[20:14] | csr_txffe_coeff_0 | Specifies the value of TX Equalizer for Main cursor. | read-write | 7'h53
TX EQ | SERDES_LANE_ANA_TX_ffe1 |  | 0x45080[26:21] | csr_txffe_coeff_p1 | Specifies the value of TX Equalizer for Post-cursor 1. | read-write | 6'h0
TX EQ | SERDES_LANE_ANA_TX_ffe2 | Register to set TX Equalizer settings. | 0x45084[5:0] | csr_txffe_coeff_p2 | Specifies the value of TX Equalizer for Post-cursor 2. | read-write | 6'h0
TX EQ | SERDES_LANE_ANA_TX_ffe2 |  | 0x45084[11:6] | csr_txffe_coeff_p3 | Specifies the value of TX Equalizer for Post-cursor 3. | read-write | 6'h0
TX EQ | SERDES_LANE_ANA_TX_ffe2 |  | 0x45084[17:12] | csr_txffe_coeff_p4 | Specifies the value of TX Equalizer for Post-cursor 4. | read-write | 6'h0
TX EQ | SERDES_LANE_ANA_TX_ffe2 |  | 0x45084[23:18] | csr_txffe_coeff_m3 | Specifies the value of TX Equalizer for Pre-cursor 3. | read-write | 6'h0
TX PRBS Generator and Inversion. | SERDES_LANE_LANE_CTRL_LANE_TX_CTRL | Register to control TX PRBS generator and polarity inversion. | 0x45804[0] | cfg_tx_bus_take_dft | Set 1'b1 to enable PRBS generator. | read-write | 1'h0
TX PRBS Generator and Inversion. | SERDES_LANE_LANE_CTRL_LANE_TX_CTRL |  | 0x45804[19] | cfg_lane_dig_rx2tx_loopback_en | Set 1'b1 to enable reverse parallel RX to TX loopback. Set 1'b0 to disable reverse parallel RX to TX loopback. | read-write | 1'h0
TX PRBS Generator and Inversion. | SERDES_LANE_LANE_CTRL_LANE_TX_CTRL |  | 0x45804[20] | cfg_tx_inv | FHT TX lane 0 polarity inversion enable. Set 1'b1 to enable. | read-write | 1'h0
User Clock Settings | SERDES_LANE_ANA_ADC_reg11 | Register to specify user clock divide ratio. | 0x4312C[1] | glb_div33_frac0p5_fw | Set 1'b1 to increase the user clock divide ratio by 0.5. Note that if glb_div33_frac0p25_fw=1, then this bit is ignored (there is no option of ratio+0.75). This setting, along with glb_div33_frac0p25_fw and glb_div33_ratio_fw, determines the user clock divide ratio. | read-write | 1'h1
User Clock Settings | SERDES_LANE_ANA_ADC_reg11 |  | 0x4312C[2] | glb_div33_frac0p25_fw | Set 1'b1 to increase user clock divide ratio by 0.25. | read-write | 1'h0
User Clock Settings | SERDES_LANE_ANA_ADC_reg11 |  | 0x4312C[7:3] | glb_div33_ratio_fw | Selects one of the 4 DIV clock output for the user clock. DIV33 - Set this to 5'b01000, set glb_div33_frac0p5_fw=1'b0 glb_div33_frac0p25_fw=1'b1 DIV34 - Set this to 5'b01000, set glb_div33_frac0p5_fw=1'b1 glb_div33_frac0p25_fw=1'b0 DIV66 - Set this to 5'b10000, set glb_div33_frac0p5_fw=1'b1 glb_div33_frac0p25_fw=1'b0 DIV68 - Set this to 5'b10001, set glb_div33_frac0p5_fw=1'b0 glb_div33_frac0p25_fw=1'b0 | read-write | 5'h10
User Clock Settings | SERDES_LANE_ANA_PLL_ANA_CONTROL1 | Register to specify user clock divide ratio. | 0x4485C[6:5] | cfg_pcs3334_divsel | Selects the divisde ratio of the pcs3334 clock according to given table. This selection is relevant only to lane PLL. DIV33 - 2'b00 DIV34 - 2'b01 DIV66 - 2'b10 DIV68 - 2'b11 | read-write | 2'h0
User Clock Settings | FHT_CONFIG | Register to select user clock. | 0xF0004[3:0] | cfg_user_rx_clk1_sel_laneX | Selects RX User clock 1. This is a common register for all 4 lanes. LSB is for lane 0 and MSB is for lane 3 1'b0 - Selects one of four DIV clocks (DIV33 , DIV34, DIV66, DIV68). 1'b1 - Selects DIV40 clock. | read-write | 4'b0
User Clock Settings | FHT_CONFIG |  | 0xF0004[7:4] | cfg_user_rx_clk2_sel_laneX | Selects RX User clock 2 . This is a common register for all 4 lanes. LSB is for lane 0 and MSB is for lane 3 . 1'b0 - Selects one of four DIV clocks (DIV33 , DIV34, DIV66, DIV68). 1'b1 - Selects DIV40 clock. | read-write | 4'b0
User Clock Settings | FHT_CONFIG |  | 0xF0004[11:8] | cfg_tx2rx_bypass_fht_laneX | Specifies FHT wrapper parallel TX to RX loopback(bypass FHT PMA). This is a common register for all 4 lanes. LSB is for lane 0 and MSB is for lane 3 . Set 1'b0 - Do not bypass FHT PMA. Set 1'b1 - Bypass FHT PMA. | read-write | 4'b0
User Clock Settings | FHT_CONFIG |  | 0xF0004[19:16] | cfg_user_tx_clk1_sel_laneX | Selects TX User clock 1 . This is a common register for all 4 lanes. LSB is for lane 0 and MSB is for lane 3 . 1'b0 - Selects one of four DIV clocks(DIV33 , DIV34, DIV66, DIV68). 1'b1 - Selects DIV40 clock. | read-write | 4'b0
User Clock Settings | FHT_CONFIG |  | 0xF0004[23:20] | cfg_user_tx_clk2_sel_laneX | Selects TX User clock 2. This is a common register for all 4 lanes. LSB is for lane 0 and MSB is for lane 3 . 1'b0 - Selects one of four DIV clocks (DIV33 , DIV34, DIV66, DIV68). 1'b1 - Selects DIV40 clock. | read-write | 4'b0

## FHT PRQ
Module/Feature | Register | Description | Address | Name | Bit Description | SW Access | Reset
Error Injection | SERDES_LANE_LANE_CTRL_LANE_TX_ERR_INJ_CTRL | TX Error inject control. | 0x45808[0] | cfg_tx_err_inj_en | Set 1'b1 to enable the error injection block. | read-write | 1'h0
Error Injection | SERDES_LANE_LANE_CTRL_LANE_TX_ERR_INJ_CTRL |  | 0x45808[21:6] | cfg_tx_err_inj_mask_cfg | Register to specify the 16-bits error mask. | read-write | 16'h0
Error Injection | SERDES_LANE_LANE_CTRL_LANE_TX_ERR_INJ_TRIG | TX Error inject control. | 0x4580C[0] | cfg_tx_err_inj_trig | Set 1'b1 to inject errors. | read-write | 1'h0
Error Injection | SERDES_LANE_LANE_CTRL_LANE_TX_ERR_INJ_LOAD | TX Error inject control. | 0x45810[0] | cfg_tx_err_inj_mask_load | Set 1'b1 to load the error mask. | read-write | 1'h0
Fractional Settings | SERDES_LANE_ANA_PLL_DIV0 | Register to specify fractional feedback divider ratio. | 0x44800[30:9] | o_fbdiv_frac | Specifies the feedback divider fractional ratio. Multiply the fraction you want to add by exp(2,22) and set in this register. For example, if you want to add 0.5, 0.5 * pow(2,22), set 0x20000. You must set o_fracnen_h to 1'b1 for the fractional divider ratio to take into effect. | read-write | 22'h0
Fractional Settings | SERDES_LANE_ANA_PLL_DIV0 |  | 0x44800[31] | o_fracnen_h | Set 1'b1 to enable a fractional ratio. Set this bit to 1'b0 if o_fbdiv_frac ratio is 0, otherwise set this bit to 1. If this bit is 1'b1 while o_fbdiv_frac is 0, then fbclk to refclk phase is not deterministic. If this bit is 1'b0 while o_fbdiv_frac is non zero, then o_fbdiv_frac code is ignored. | read-write | 1'h0
Lane Information | FHT_CUR_LANE | Register to provide current FHT Lane information. | 0xFFFFC[31:0] | cfg_fht_curr_lane | Returns Current FHT lane 0,1,2,3. Lane Number represented by bits[1:0]. Note: You can use 0xFFFFC register to read out all the 4 FHT PMA lane information. You do not need to add offset 0x8000h to read out lane 1, lane 2, lane 3 information. | read-only | 32'h00000000
PRBS Sequence | SERDES_LANE_DFT_CTRL_DFT_RX_PRBS_COMMON_CTRL | Register to control PRBS verifier. | 0x42928[0] | cfg_dft_rx_prbs_common_en | Set 1'b1 to enable the PRBS verifier. | read-write | 1'h0
PRBS Sequence | SERDES_LANE_DFT_CTRL_DFT_RX_PRBS_COMMON_CTRL |  | 0x42928[4:1] | cfg_dft_rx_prbs_sel | Specifies the PRBS verifier pattern 4'b0000 = PRBS 7 4'b0001 = PRBS 9 4'b0010 = PRBS 11 4'b0011 = PRBS 23 4'b0100 = PRBS 31 4'b0101 = PRBS 58 4'b0110 = PRBS 13 4'b1000 = PRBS 15 Defualt = PRBS 7 | read-write | 4'h0
PRBS Sequence | SERDES_LANE_DFT_CTRL_DFT_RX_PRBS_COMMON_CTRL |  | 0x42928[6:5] | cfg_rx_dft_data_sel | Set 2'b00 to select RX data. | read-write | 2'h0
PRBS Sequence | SERDES_LANE_DFT_CTRL_DFT_TX_PRBS_GEN_CTRL | Register to control PRBS generator. | 0x4292C[0] | cfg_lane_tx_prbs_en | Set 1'b1 to enable the PRBS generator. | read-write | 1'h0
PRBS Sequence | SERDES_LANE_DFT_CTRL_DFT_TX_PRBS_GEN_CTRL |  | 0x4292C[4:1] | cfg_lane_tx_prbs_mode | Specifies the PRBS generator pattern 4'b0000 = PRBS 7 4'b0001 = PRBS 9 4'b0010 = PRBS 11 4'b0011 = PRBS 23 4'b0100 = PRBS 31 4'b0101 = PRBS 58 4'b0110 = PRBS 13 4'b1000 = PRBS 15 Defualt = PRBS 7 | read-write | 4'h0
PRBS Sequence | SERDES_LANE_DFT_CTRL_DFT_TX_PRBS_GEN_INIT | Register to control PRBS generator pattern. | 0x42934[0] | cfg_lane_tx_prbs_init | Set 1'b1 to initialize PRBS generator with the selected pattern. | read-write | 1'h0
PRBS Sequence | SERDES_SHIM_WRAP_CAR_CLKMUX_0 | Register to enable PRBS. | 0x60000[5:2] | car_tx_clk_src_sel | Set 1'b1 when running PRBS. 1 bit per lane | read-write | 4'h0
Preserve Unused Lane | FHT_PRESERVE_CTRL | Register to preserve unused lanes. | 0xF0030[3:0] | cfg_preserve_enable | Set 1'b1 to preserve unused lanes. Set 1'b0 for normal operation. This is a common register for all 4 lanes. LSB is for lane 0 and MSB is for lane 3 . | read-write | 4'hF
RX BER Counter | SERDES_LANE_DFT_CTRL_DFT_RX_BER_CNT_CTRL | Register that controls RX BER Counter. | 0x428D4[0] | cfg_dft_ber_count_en | Set 1'b1 to enable the BER counter. | read-write | 1'h0
RX BER Counter | SERDES_LANE_DFT_CTRL_DFT_RX_BER_CNT_CTRL |  | 0x428D4[2:1] | cfg_dft_ber_count_mode | Specifies BER counter mode Bit 0 - 1'b1 = PRBS, 1'b0 = Pattern. Bit 1 - 1'b0 - limit mode 1'b1 - free running mode. | read-write | 2'h0
RX BER Counter | SERDES_LANE_DFT_CTRL_DFT_RX_BER_CNT_TRIG | Register that triggers RX BER Counter. | 0x428D8[0] | cfg_dft_ber_clear_c | Set 1'b1 to clear the BER counter. | read-write | 1'h0
RX BER Counter | SERDES_LANE_DFT_CTRL_DFT_RX_BER_CNT_TRIG |  | 0x428D8[1] | cfg_dft_ber_start_c | Set 1'b1 to clear the BER counter. | read-write | 1'h0
RX BER Counter | SERDES_LANE_DFT_CTRL_DFT_RX_BER_CNT_TRIG |  | 0x428D8[2] | cfg_dft_ber_stop_c | Set 1'b1 to clear the BER counter. | read-write | 1'h0
RX BER Counter | SERDES_LANE_DFT_CTRL_DFT_RX_BER_CNT_MASK_0_31 | Register to control BER mask for bits 0 to 31. | 0x428DC[31:0] | cfg_dft_ber_error_mask_0_31 | Specifies the BER mask for bits 0 to 31 based on PMA width. | read-write | 32'h0
RX BER Counter | SERDES_LANE_DFT_CTRL_DFT_RX_BER_CNT_MASK_32_63 | Register to control BER mask for bits 32 to 63. | 0x428E0[31:0] | cfg_dft_ber_error_mask_32_63 | Specifies the BER mask for bits 31 to 63 based on PMA width. | read-write | 32'h0
RX BER Counter | SERDES_LANE_DFT_CTRL_DFT_RX_BER_CNT_LIMIT_LSB | Register to control BER counter limit. | 0x428E4[31:0] | cfg_ber_symb_cnt_limit_lsb | Specifies the BER counter limit for lower 32 bits. | read-write | 32'hFFFFFFFF
RX BER Counter | SERDES_LANE_DFT_CTRL_DFT_RX_BER_CNT_LIMIT_MSB | Register to control BER counter limit. | 0x428E8[31:0] | cfg_ber_symb_cnt_limit_msb | Specifies the BER counter limit for upper 32 bits. | read-write | 32'hFFFFFFFF
RX BER Counter | SERDES_LANE_DFT_CTRL_DFT_RX_BER_CNT_STATUS | Register to provide RX pattern lock status. | 0x428EC[1] | dft_ber_rx_lock | FHT RX pattern lock indicator, 1'b1:Locked, 1'b0:Unlocked. | read-write | 1'h0
RX BER Counter | SERDES_LANE_DFT_CTRL_DFT_RX_BER_CNT_MASK_64_95 | Register to control BER mask for bits 64 to 95. | 0x42960[31:0] | cfg_dft_ber_error_mask_64_95 | Specifies the BER mask for bits 64 to 95 based on PMA width. | read-write | 32'h0
RX BER Counter | SERDES_LANE_DFT_CTRL_DFT_RX_BER_CNT_MASK_96_127 | Register to control BER mask for bits 96 to 127. | 0x42964[31:0] | cfg_dft_ber_error_mask_96_127 | Specifies the BER mask for bits 96 to 127 based on PMA width. | read-write | 32'h0
RX CDR PLL Locked | SERDES_LANE_CDR_ENABLE | Register to provide RX lock to reference status. | 0x42000[1] | cfg_cdr_lock2ref | FHT RX lane 0 CDR is locked to reference clock, 1'b1:Locked, 1'b0:Unlocked. | read-write | 1'h0
RX Loopback and Inversion. | SERDES_LANE_LANE_CTRL_LANE_RX_CTRL | Register to control RX loopback and polarity inversion. | 0x45800[0] | cfg_lane_dig_tx2rx_loopback_en | Set 1'b1 to enable parallel TX to RX loopback. Set 1'b0 to disable parallel TX to RX loopback. | read-write | 1'h0
RX Loopback and Inversion. | SERDES_LANE_LANE_CTRL_LANE_RX_CTRL |  | 0x45800[14:11] | cfg_rx_probe_bus_sel | Set bit [14] 1'b1 to enable serial internal loopback. Set bit[14] 1'b0 to disable serial internal loopback. Bit [13:11] is reserved. | read-write | 4'h0
RX Loopback and Inversion. | SERDES_LANE_LANE_CTRL_LANE_RX_CTRL |  | 0x45800[18] | cfg_rx_inv | FHT RX lane 0 polarity inversion enable. Set 1'b1 to enable. | read-write | 1'h0
RX Reconverge | SERDES_LANE_LANE_CTRL_LANE_MODE | Register to provide RX ready status. | 0x4585C[14] | rx_reconverge | Set 1'b1 for RX reconverge. | read-write | 1'h0
RX Status | SERDES_LANE_CAR_READY | Register to provide RX ready status. | 0x4003C[0] | fht_rxsrds_rdy | FHT RX lane 0 Status port to indicate when RX PMA and RX datapath are reset successfully and ready for data transfer. 1'b1:Ready, 1'b0:Not ready. | read-write | 1'h0
TX EQ | SERDES_LANE_ANA_TX_ffe1 | Register to set TX Equalizer settings. | 0x45080[0] | csr_txffe_coeff_load | Set 1'b0 when changing the TX Equalizer co-efficients. Set 1'b1 to load the TX Equalizer settings after changing the TX Equalizer co-efficients. | read-write | 1'h1
TX EQ | SERDES_LANE_ANA_TX_ffe1 |  | 0x45080[7:2] | csr_txffe_coeff_m2 | Specifies the value of TX Equalizer for Pre-cursor 2. | read-write | 6'h0
TX EQ | SERDES_LANE_ANA_TX_ffe1 |  | 0x45080[13:8] | csr_txffe_coeff_m1 | Specifies the value of TX Equalizer for Pre-cursor 1. | read-write | 6'h0
TX EQ | SERDES_LANE_ANA_TX_ffe1 |  | 0x45080[20:14] | csr_txffe_coeff_0 | Specifies the value of TX Equalizer for Main cursor. | read-write | 7'h53
TX EQ | SERDES_LANE_ANA_TX_ffe1 |  | 0x45080[26:21] | csr_txffe_coeff_p1 | Specifies the value of TX Equalizer for Post-cursor 1. | read-write | 6'h0
TX EQ | SERDES_LANE_ANA_TX_ffe2 | Register to set TX Equalizer settings. | 0x45084[5:0] | csr_txffe_coeff_p2 | Specifies the value of TX Equalizer for Post-cursor 2. | read-write | 6'h0
TX EQ | SERDES_LANE_ANA_TX_ffe2 |  | 0x45084[11:6] | csr_txffe_coeff_p3 | Specifies the value of TX Equalizer for Post-cursor 3. | read-write | 6'h0
TX EQ | SERDES_LANE_ANA_TX_ffe2 |  | 0x45084[17:12] | csr_txffe_coeff_p4 | Specifies the value of TX Equalizer for Post-cursor 4. | read-write | 6'h0
TX EQ | SERDES_LANE_ANA_TX_ffe2 |  | 0x45084[23:18] | csr_txffe_coeff_p5 | Specifies the value of TX Equalizer for Post-cursor 5. | read-write | 6'h0
TX PRBS Generator and Inversion. | SERDES_LANE_LANE_CTRL_LANE_TX_CTRL | Register to control TX PRBS generator, loopback and polarity inversion. | 0x45804[0] | cfg_tx_bus_take_dft | Set 1'b1 to enable PRBS generator. | read-write | 1'h0
TX PRBS Generator and Inversion. | SERDES_LANE_LANE_CTRL_LANE_TX_CTRL |  | 0x45804[19] | cfg_lane_dig_rx2tx_loopback_en | Set 1'b1 to enable reverse parallel RX to TX loopback. Set 1'b0 to disable reverse parallel RX to TX loopback. | read-write | 1'h0
TX PRBS Generator and Inversion. | SERDES_LANE_LANE_CTRL_LANE_TX_CTRL |  | 0x45804[20] | cfg_tx_inv | FHT TX lane 0 polarity inversion enable. Set 1'b1 to enable. | read-write | 1'h0
User Clock Settings | SERDES_LANE_ANA_ADC_reg11 | Register to specify user clock divide ratio. | 0x4312C[1] | glb_div33_frac0p5_fw | Set 1'b1 to increase the user clock divide ratio by 0.5. Note that if glb_div33_frac0p25_fw=1, then this bit is ignored (there is no option of ratio+0.75). This setting, along with glb_div33_frac0p25_fw and glb_div33_ratio_fw, determines the user clock divide ratio. | read-write | 1'h0
User Clock Settings | SERDES_LANE_ANA_ADC_reg11 |  | 0x4312C[2] | glb_div33_frac0p25_fw | Set 1'b1 to increase user clock divide ratio by 0.25. | read-write | 1'h0
User Clock Settings | SERDES_LANE_ANA_ADC_reg11 |  | 0x4312C[7:3] | glb_div33_ratio_fw | Selects one of the 4 DIV clock output for the user clock. DIV33 - Set this to 5'b01000, set glb_div33_frac0p5_fw=1'b0 glb_div33_frac0p25_fw=1'b1 DIV34 - Set this to 5'b01000, set glb_div33_frac0p5_fw=1'b1 glb_div33_frac0p25_fw=1'b0 DIV66 - Set this to 5'b10000, set glb_div33_frac0p5_fw=1'b1 glb_div33_frac0p25_fw=1'b0 DIV68 - Set this to 5'b10001, set glb_div33_frac0p5_fw=1'b0 glb_div33_frac0p25_fw=1'b0 | read-write | 5'h0
User Clock Settings | SERDES_LANE_ANA_PLL_ANA_CONTROL1 | Register to specify user clock divide ratio. | 0x4485C[6:5] | cfg_pcs3334_divsel | Selects the divisde ratio of the pcs3334 clock according to given table. This selection is relevant only to lane PLL. DIV33 - 2'b00 DIV34 - 2'b01 DIV66 - 2'b10 DIV68 - 2'b11 | read-write | 2'h0
User Clock Settings | FHT_CONFIG | Register to select user clock. | 0xF0004[3:0] | cfg_user_rx_clk1_sel_laneX | Selects RX User clock 1. This is a common register for all 4 lanes. LSB is for lane 0 and MSB is for lane 3 1'b0 - Selects one of four DIV clocks (DIV33 , DIV34, DIV66, DIV68). 1'b1 - Selects DIV40 clock. | read-write | 4'b0
User Clock Settings | FHT_CONFIG |  | 0xF0004[7:4] | cfg_user_rx_clk2_sel_laneX | Selects RX User clock 2 . This is a common register for all 4 lanes. LSB is for lane 0 and MSB is for lane 3 . 1'b0 - Selects one of four DIV clocks (DIV33 , DIV34, DIV66, DIV68). 1'b1 - Selects DIV40 clock. | read-write | 4'b0
User Clock Settings | FHT_CONFIG |  | 0xF0004[11:8] | cfg_tx2rx_bypass_fht_laneX | Specifies FHT wrapper parallel TX to RX loopback(bypass FHT PMA). This is a common register for all 4 lanes. LSB is for lane 0 and MSB is for lane 3 . Set 1'b0 - Do not bypass FHT PMA. Set 1'b1 - Bypass FHT PMA. | read-write | 4'b0
User Clock Settings | FHT_CONFIG |  | 0xF0004[19:16] | cfg_user_tx_clk1_sel_laneX | Selects TX User clock 1 . This is a common register for all 4 lanes. LSB is for lane 0 and MSB is for lane 3 . 1'b0 - Selects one of four DIV clocks(DIV33 , DIV34, DIV66, DIV68). 1'b1 - Selects DIV40 clock. | read-write | 4'b0
User Clock Settings | FHT_CONFIG |  | 0xF0004[23:20] | cfg_user_tx_clk2_sel_laneX | Selects TX User clock 2. This is a common register for all 4 lanes. LSB is for lane 0 and MSB is for lane 3 . 1'b0 - Selects one of four DIV clocks (DIV33 , DIV34, DIV66, DIV68). 1'b1 - Selects DIV40 clock. | read-write | 4'b0