## Sheet0
Item | Intel Number | Description | Qty | Ref Des | Manufacturers Name | Manufacturers Part Number
1 | 6XX-44435R | STRATIX 10 GX FPGA LED BOARD | 1 | B3
2 | P06-21665R | STRATIX 10 GX FPGA LED PCB BOARD | 1 |  | TTM Technologies | 100-0330629-A1
3 | P03-17618R | CAP - 0.1UF 0402 25V X7R | 7 | C1,C2,C3,C4,C5,C6,C7 | MURATA ELECTRONICS NORTH AMERICA | GRM155R71E104KE14D
4 | P09-21344R | LED - BRIGHT GREEN, VF=2V, IF=0.03A, 0603 | 8 | D1,D2,D5,D6,D8,D11,D12,D13 | Wurth Elektronik | 150060VS75000
5 | P09-21345R | LED -SUPER RED, VF=1.9V, IF=0.03A, 0603 | 1 | D3 | Wurth Elektronik | 150060SS75000
6 | P04-08525R | BI COLOR LED GREEN RED | 4 | D4,D7,D9,D10 | Lite-On | LTST-C195KGJRKT
7 | P09-21370R | LED - GREEN 570NM LED INDICATION - DISCRETE 2V 1206 | 4 | D14,D16,D18,D21 | Wurth Electronik | 150120VS75000
8 | P09-21346R | LED -YELLOW, VF=2V, IF=0.03A, 0603 | 6 | D15,D17,D19,D20,D22,D23 | Wurth Elektronik | 150060YS75000
9 | P23-38662R | 0.50MM(.0197") Q STRIP HIGH SPEED GROUND PLANE SOCKET | 1 | J1 | Samtec | QSH-030-01-F-D-A
10 | P23-35059R | 2X5 .100" CENTER HEADER VERT SMD | 2 | J2,J3 | Samtec | TSM-105-01-T-DV-TR
11 | P02-16269R | RES - 22.0 OHM, 1/16W, 1%, 0402 SMD | 15 | R1,R2,R4,R5,R7,R9,R18,R20,R22,R26,R28,R30,R31,R33,R34 | Panasonic | ERJ-2RKF22R0X
12 | P02-14103R | RES, 75 OHM, 5%, 1/16W, 0402 | 8 | R3,R6,R8,R10,R11,R14,R16,R17 | Panasonic | ERJ-2GEJ750X
13 | P02-11364R | RES,10.0K OHMS,1.0%,1/16W, 0402 | 11 | R12,R13,R15,R19,R21,R23,R24,R36,R37,R39,R40 | Panasonic | ERJ-2RKF1002X
14 | P02-14151R | RES, 160 OHM, 1%, 1/16W, 0402 SMD | 4 | R25,R27,R29,R32 | Yageo America/Phycomp | RC0402FR-07160RL
15 | P11-24098R | SWITCHES - 4 POS, 8 PIN, ULTRA-MINI SMT HALF-PITCH SLIDER DIP SWITCH | 1 | SW1 | Wurth Elektronik | 416131160804
16 | P23-38485R | SWITCH - PUSH BUTTON 6.0X3.5MM SND | 7 | S1,S2,S3,S4,S5,S6,S7 | Wurth Elektronik | 434121043816
17 | P01-13019R | IC TEMP SENSOR W/ALARM 16-QSOP | 1 | U35 | Maxim Integrated Products, Inc. | MAX1619MEE+T
18 | P01-13032R | IC GIGE XCVR 10/100/1000BASE-T 2.5V 96-PIN BCC | 1 | U13 | Marvell Semiconductor, Inc. | 88E1111-B2-NDC2C000
19 | P01-14904R | IC - POSITIVE HIGH VOLTAGE IDEAL DIODE CONTROLLER, VIN 9V-80V, 6-LEAD DFN | 5 | U41,U44,U47,U51,U52 | Linear Technology | LTC4357IDCB#xxxPBF
20 | P01-17086R | FERRITE BEAD 120 OHM 0402, 1A, | 1 | L28 | Taiyo Yuden | BKP1005HS121-T
21 | P01-17326R | IC - MAX V CPLD, 2210 LES, 256FBGA 1.8V VCCINT | 1 | U11 | Altera Corporation | 5M2210ZF256C4N
22 | P01-17588R | IC - MPU V-MONITOR 2.93V, RESET/POWER-ON RESET, SOT143-4 | 1 | U24 | Maxim Integrated Products, Inc. | MAX811SEUS+T
23 | P01-17606R | IC - HIGH SPEED LEVEL TRANSLATOR, 1.62V-3.6V, 100MBPS, 1.54MM X 2.12MM 12UCSP | 1 | U27 | Maxim Integrated Products, Inc. | MAX13042EEBC+T
24 | P01-17739R | IC - EZ-USB FX2LP MICROCONTROLLER 400KHZ, 56-QFN, 3.3V | 1 | U26 | Cypress Semiconductor Inc. | CY7C68013A-56LTXCx
25 | P01-17829R | ICS - 1GBIT, MULTI-IO SERIAL NOR FLASH, 1.8V, TBGA-24 (6X8)MM | 1 | U2 | Altera Corporation | EPCQL1024F24IN
26 | P01-17846R | ICS - 1GBIT STRATA FLASH, 16-BIT DATA, VCC=VCCQ=1.7V-2.0V, 64-BALL EASY BGA (10MM X 8MM) | 2 | U12,U83 | Micron | PC28F00AG18FE
27 | P01-17851R | IC - SINGLE 2-INPUT POSITIVE-AND GATE, VCC 1.65-5.0V, DSF PACKAGE | 1 | U5 | Texas Instruments, Inc. | SN74LVC1G08DSFR
28 | P01-17868R | IC - LTC4315, 2-WIRE BUS BUFFER, MSOP12 | 2 | U3,U84 | Linear Technology | LTC4315CMS#PBF
29 | P01-17875R | IC - QUAD LOW-VOLTAGE LEVEL TRANSLATOR, +/- 15KV, ESD-PROTECTED, 1UA, 8-16MBPS, 12-UCSP (1.5X2)MM | 7 | U6,U10,U14,U17,U19,U66,U85 | Maxim Integrated Products, Inc. | MAX3378EEBC+T
30 | P01-17902R | IC GATE AND SGL CMOS 2IN 5TSOP | 3 | U79,U80,U88 | On Semiconductor | MC74VHC1G08DTT1G
31 | P01-17915R | IC - 16-BIT 8-/16-CHANNEL DS ADC WITH EASY DRIVE INPUT CURRENT CANCELLATION AND I2C INTERFACE | 1 | U32 | Linear Technology | LTC2497CUHF#PBF
32 | P01-17929R | IC - 12G/6G/3G/HD/SD-SDI CABLE DRIVER | 1 | U20 | Mindspeed | M23428G-33
33 | P01-17930R | IC - 12G/6G/3G/HD/SD-SDI LONG REACH ADAPTIVE CABLE EQUALIZER WITH INTEGRATED RECLOCKER | 1 | U21 | Mindspeed | M23544G-14
34 | P01-17934R | DUAL SUPPLY, 2-BIT VOLTAGE TRANSLATOR/BUFFER/REPEATER/ISOLATOR FOR I2C APPLICATION | 1 | U89 | Fairchild | FXMA2102UMX
35 | P01-17989R | IC - LTC4365-1, DFN8, UV, OV, REVERSE SUPPLY PROTECTION, VIN=2.5V-34V, (3 X 2 X 0.75)MM, TEMP=-40C-125C | 5 | U43,U48,U54,U61,U82 | Linear Technology | LTC4365HDDB-1#TRMPBF
36 | P01-17990R | IC, VREG, BUCK, 2.5V-6.6V VIN, 4A, EN6347QI | 1 | U70 | Altera Corporation | EN6347QI
37 | P01-18011R | IC 16-CHL UMODULE PMBUS PWR SYS MANAGER LTM2987 | 1 | U31 | Linear Technology | LTM2987CY#PBF
38 | P01-18050R | IC - DUAL/QUAD 80MHZ, 25V/?S LOW POWER RAIL-TO-RAIL INPUT AND OUTPUT PRECISION OP AMPS | 1 | U64 | Linear Technology | LT1801CMS8#PBF
39 | P01-18060R | IC - EY1603 40V, LOW QUIESCENT CURRENT, 150MA LINEAR REGULATOR | 2 | U75,U87 | Altera Corporation | EY1603TI-ADJ
40 | P01-18061R | IC - EY1501DI-ADJ HIGH PERFORMANCE 1A LDO | 2 | U76,U77 | Altera Corporation | EY1501DI-ADJ
41 | P01-18062R | SILABS 5341A CLOCK CHIP FOR S10 FPGA DK U7 (PRE-PROGRAMMED), ADDR 74H | 1 | U7 | Silicon Labs Inc. | Si5341A-B05920-GM
42 | P01-18067R | IC - MAX 10 10M04 INGLE-SUPPLY DEVICE, SINGLE ADC BLOCK, 169-PIN UBGA, 3.0 OR 3.3V SUPPLY | 1 | U23 | Altera Corporation | 10M04SCU169C8G
43 | P01-18068R | IC VOLT-LEVEL TRANSLATOR 12UQFN | 1 | U15 | Texas Instruments | TXB0104RUTR
44 | P01-18070R | IC - PROG, 1.8V LVDS QUAD CLOCK, 100MHZ, 100MHZ, 133MHZ, 50MHZ DEFAULTS, I2C 70H | 1 | U9 | Silicon Labs Inc. | Si5338A-B05923-GM
45 | P01-18054R | IC - STRATIX 10 GX DEVICE, 96 XCVR, 2397-PIN BGA, L-TILE | 1 | U1 | Altera Corporation | 1SG280LU3F50E3VGS1
46 | P02-10702R | RES, 0.003 OHM, 1%, 1/2W, POWERMETAL | 3 | R445,R472,R617 | Vishay | WSL20103L000FEA
47 | P02-10716R | RES,200 OHMS,1.0%,1/16W,0402 | 1 | R399 | Panasonic | ERJ-2RKF2000X
48 | P02-11364R | RES,10.0K OHMS,1.0%,1/16W, 0402 | 110 | R1,R2,R3,R4,R25,R26,R27,R28,R29,R30,R31,R32,R34,R52,R65,R73,R74,R75,R76,R77,R86,R108,R112,R113,R114,R146,R163,R168,R169,R170,R207,R219,R225,R226,R227,R234,R239,R241,R242,R243,R244,R245,R247,R249,R252,R253,R254,R279,R287,R288,R289,R290,R291,R292,R305,R306,R307,R308,R349,R370,R371,R375,R409,R421,R426,R431,R435,R440,R486,R487,R501,R508,R515,R522,R532,R533,R534,R547,R548,R549,R562,R564,R577,R578,R579,R621,R5288,R5289,R5290,R5291,R5292,R5297,R5300,R5303,R5304,R5305,R5306,R5307,R5308,R5309,R5314,R5315,R5359,R5365,R5366,R5367,R5378,R5379,R5384,R5393 | Panasonic | ERJ-2RKF1002X
49 | P02-11372R | RES,1.00KOHMS,1.0%,1/16W,0402 | 16 | R11,R228,R240,R250,R256,R257,R258,R259,R339,R369,R5283,R5287,R5316,R5355,R5358,R5394 | Panasonic | ERJ-2RKF1001X
50 | P02-11376R | RES-2.00KOHMS,1.0%,1/16W,0402 | 2 | R223,R224 | Panasonic | ERJ-2RKF2001X
51 | P02-11381R | RES, 100OHMS, 1.0%, 1/16W, 0402 | 13 | R18,R19,R20,R22,R23,R24,R35,R36,R38,R330,R608,R5298,R5299 | Panasonic | ERJ-2RKF1000X
52 | P02-11384R | RES,4.70K OHMS,1.0%,1/16W,0402 | 25 | R13,R14,R15,R16,R17,R71,R87,R88,R89,R90,R92,R122,R123,R124,R125,R126,R127,R128,R129,R130,R131,R142,R143,R144,R145 | Panasonic | ERJ-2RKF4701X
53 | P02-11386R | RES,100K OHMS,1.0%,1/16W,0402 | 14 | R99,R102,R106,R107,R111,R220,R285,R328,R334,R341,R429,R514,R516,R5301 | Panasonic | ERJ-2RKF1003X
54 | P02-11393R | RES,88.7K OHMS,1.0%,1/16W,0402 | 1 | R527 | Panasonic | ERJ-2RKF8872X
55 | P02-11396R | RES,681 OHMS,1.0%,1/16W,0402 | 1 | R520 | Panasonic | ERJ-2RKF6810X
56 | P02-11397R | RES,15K OHMS,1.0%,1/16W,0402 | 2 | R479,R481 | Panasonic | ERJ-2RKF1502X
57 | P02-11425R | RES,8.25K OHMS,1.0%,1/16W,0402 | 1 | R392 | Panasonic | ERJ-2RKF8251X
58 | P02-14020R | RES ZERO OHM 1/16W 5% 0402 SMD | 38 | R148,R150,R155,R218,R222,R235,R236,R237,R238,R377,R379,R388,R394,R397,R402,R403,R404,R406,R408,R411,R415,R446,R450,R474,R483,R503,R506,R524,R5311,R5369,R5371,R5382,R5383,R5387,R5388,R5390,R5391,R5397 | Panasonic | ERJ-2GE0R00X
59 | P02-14026R | RES 200 OHM 1/16W 5% 0402 SMD | 1 | R315 | Panasonic | ERJ-2GEJ201X
60 | P02-14034R | RES 1.00M OHM 1/16W 1% 0402 SMD | 4 | R100,R101,R104,R461 | Panasonic | ERJ-2RKF1004X
61 | P02-14071R | RES - 20.0K OHM 1/16W 1% 0402 SMD | 6 | R221,R393,R599,R601,R603,R616 | Panasonic | ERJ-2RKF2002X
62 | P02-14101R | RES, 49.9 OHMS, 1%, 1/16W, 0402 | 11 | R78,R79,R80,R81,R82,R83,R84,R85,R103,R110,R167 | NIC Components Corp. | NRC04F49R9TRF
63 | P02-14103R | RES, 75 OHM, 5%, 1/16W, 0402 | 3 | R156,R159,R161 | Panasonic | ERJ-2GEJ750X
64 | P02-14107R | RES, 220 OHMS, 5%, 1/16W, 0402 | 5 | R93,R94,R95,R96,R97 | Panasonic | ERJ-2GEJ221X
65 | P02-14115R | RES, 80.6K OHMS, 1%, 1/16W, 0402 | 2 | R396,R414 | Panasonic | ERJ-2RKF8062X
66 | P02-14118R | RES, 750 OHMS, 5%, 1/10W, 0603 | 1 | R154 | Panasonic | ERJ-3GEYJ751V
67 | P02-14129R | RES 4.99K OHM 1/16W 1% 0402 SMD | 2 | R70,R91 | Panasonic | ERJ-2RKF4991X
68 | P02-14134R | RES, 499K OHM,1%, 1/16W, 0402, SMD | 1 | R465 | Panasonic | ERJ-2RKF4993X
69 | P02-14144R | RES, 180 KOHM 1/16W 1% 0402 SMD | 2 | R67,R69 | Yageo America/Phycomp | RC0402FR-07180KL
70 | P02-14154R | RES - 680 OHMS, 0402, 0.0632W, 1%, SMD | 1 | R12 | Panasonic | ERJ-S02F6800X
71 | P02-14276R | RES - 30.1K OHM, 1/16W, 1%, 0402, SMD | 1 | R428 | Vishay | CRCW040230K1FKED
72 | P02-14487R | RES - 13.3K OHM, 1/16W, 1%, 0402 SMD | 1 | R352 | Vishay | CRCW040213K3FKED
73 | P02-14569R | RES - 3.57K OHM, 1/16W, 1%, 0402 SMD | 1 | R519 | Vishay | CRCW04023K57FKED
74 | P02-14928R | RES, 560 OHM, 5%, 1/16W, 0402, SMD | 2 | R458,R513 | Panasonic | ERJ-2GEJ561x
75 | P02-15347R | RES - 5.9K OHM, 1/16W, 1%, 0402 SMD | 1 | R5386 | Panasonic | ERJ-2RKF5901x
76 | P02-15348R | RES - 3.16K OHM, 1/16W, 1%, 0402 SMD | 1 | R511 | Panasonic | ERJ-2RKF3161x
77 | P02-15467R | RES,60.4K,1/16W,1%,0402,SMD | 6 | R390,R598,R600,R602,R606,R615 | Rohm Electronics - San Diego | MCR01MZPF6042
78 | P02-15627R | RES - 150K OHMS, 1.0%, 1/16W, 0402 | 3 | R593,R596,R619 | Panasonic | ERJ-2RKF1503x
79 | P02-15867R | RES 49.9K OHM 1/16W 1% 0402 SMD | 5 | R286,R594,R595,R620,R5302 | Panasonic | ERJ-2RKF4992X
80 | P02-15992R | RES - 200K OHM, 1/16W, 1%, 0402 SMD | 5 | R329,R335,R342,R448,R504 | Panasonic | ERJ-2RKF2003X
81 | P02-15994R | RES - 23.2K OHM, 1/16W, 1%, 0402 SMD | 1 | R607 | Panasonic | ERJ-2RKF2322X
82 | P02-16004R | RES - 5.49K OHM, 1/16W, 1%, 0402 SMD | 2 | R499,R500 | Panasonic | ERJ-2RKF5491X
83 | P02-16127R | RES - 294K OHM, 1/16W, 1%, 0402 SMD | 6 | R473,R480,R488,R489,R493,R498 | Vishay | CRCW0402294KFKED
84 | P02-16268R | RES - 10.0 OHM, 1/16W, 1%, 0402 SMD | 27 | R10,R21,R72,R475,R484,R535,R536,R537,R541,R542,R543,R550,R551,R552,R556,R557,R558,R565,R567,R571,R573,R580,R581,R582,R586,R587,R588 | Panasonic | ERJ-2RKF10R0X
85 | P02-16269R | RES - 22.0 OHM, 1/16W, 1%, 0402 SMD | 3 | R321,R5362,R5363 | Panasonic | ERJ-2RKF22R0X
86 | P02-16272R | RES - 255K OHM, 1/16W, +/-1%, 0402 SMD | 1 | R424 | Panasonic | ERJ-2RKF2553X
87 | P02-16449R | RES - 249K OHM, 1/16W, 1%, 0402 SMD | 1 | R469 | Panasonic | ERJ-2RKF2493X
88 | P02-16549R | RES - 2.49K OHM, 1/10W, 1%, 0402, SMD | 1 | R372 | Panasonic | ERJ-2RKF2491x
89 | P02-16710R | RES - 2.61K OHM, 1%,1/10W, 0402 SMD | 3 | R517,R518,R521 | Panasonic | ERJ-2RKF2611x
90 | P02-16748R | RES 22.6K OHM 1/16W 1% 0402 SMD | 1 | R382 | Vishay | CRCW040222K6FKED
91 | P02-16968R | RES 2.0K OHM 1/16W 1% 0402 SMD | 6 | R5,R6,R7,R8,R9,R405 | Vishay Dale | CRCW04022K00FKED
92 | P02-17110R | RES 576K OHM 1/10W 1% 0402 SM | 2 | R492,R497 | Panasonic | ERJ-2RKF5763X
93 | P02-17129R | RES 100K OHM 1/16W 1% 0402 SMD | 1 | R391 | Rohm Electronics - San Diego | MCR01MZPF1003
94 | P02-17210R | RES 169K OHM 1/16W 1% 0402 SMD | 1 | R437 | Vishay | CRCW0402169KFKED
95 | P02-17288R | RES ? 121.0K OHM, 1/10W, 1%, 0402 SMD | 2 | R389,R412 | Panasonic | ERJ-2RKF1213X
96 | P02-17462R | RES - 69.8K OHM, 1/10W, 1%, 0402, SMD | 2 | R434,R439 | Panasonic | ERJ-2RKF6982x
97 | P02-17487R | RES,118K OHMS,1.0%,1/10W,0402 | 1 | R425 | Panasonic | ERJ-2RKF1183X
98 | P02-17501R | RES - 174K OHM, 1%, 1/16W, 0402 | 1 | R350 | Vishay | CRCW0402174KFKED
99 | P02-17519R | 332K OHM, 1/10W, 1%, 0402 SMD | 1 | R451 | Panasonic | ERJ-2RKF3323X
100 | P02-17552R | RES - 97.6K OHM, 1/10W, 1%, 0402 SMD | 1 | R423 | Panasonic | ERJ-2RKF9762X
101 | P02-17553R | RES - 348K OHM, 1/10W, 1%, 0402 SMD | 1 | R525 | Panasonic | ERJ-2RKF3483X
102 | P02-17554R | RES - 84.5K OHM, 1/10W, 1%, 0402 SMD | 1 | R507 | Panasonic | ERJ-2RKF8452X
103 | P02-17568R | RES - 383KOHM, 1/10W, 1%, 0402, SMD | 1 | R505 | Panasonic | ERJ-2RKF3833X
104 | P02-17571R | RES 210K OHM 1/10W 1% 0402 SMD | 1 | R456 | Panasonic | ERJ-S02F2103X
105 | P02-17574R | RES - 133K OHM, 1/10W, 1%, 0402 SMD | 1 | R430 | Panasonic | ERJ-2RKF1333X
106 | P02-17594R | RES - 20 OHM, 1/10W, 5%, 0402 SMD | 5 | R57,R58,R60,R61,R64 | Panasonic | ERJ-2GEJ200X
107 | P02-17605R | RES - 5.49M OHM, 1/16W, 1%, 0402 SMD | 3 | R327,R333,R340 | Vishay | CRCW04025M49FKED
108 | P02-17606R | RES - 169 OHM, 1/10W, 0.1%, 0603 SMD | 1 | R211 | Panasonic | ERA-3AEB1690V
109 | P02-17607R | RES - 240 OHM, 1/10W, 0.1%, 0603 SMD | 1 | R210 | Panasonic | ERA-3AEB241V
110 | P02-17631R | RES, 0.0025 1% 4WATT SENSE RESISTOR 2725 CASE | 4 | R422,R427,R432,R436 | Stackpole Electronics Inc. | CSS2725FTL250
111 | P02-17638R | RES - SMD 1/16WATT 976KOHMS 1% 0402 | 1 | R482 | Vishay | CRCW0402976KFKED
112 | P02-17641R | RES - SMD 1WATT 0.5OHMS 1% 2512 | 11 | R529,R530,R531,R544,R545,R546,R559,R561,R574,R575,R576 | Vishay | WSLT2512R5000FEA
113 | P02-17731R | RES SMD 0.0 OHM JUMPER 1/8W 0805 | 1 | R468 | Bourns Inc | CR0805-J/-000ELF
114 | P02-17840R | RES SMD 3.48M OHM 1% 1/16W 0402 | 2 | R490,R495 | Vishay Dale | CRCW04023M48FKED
115 | P02-17841R | RES SMD 1.15M OHM 1% 1/16W 0402 | 2 | R491,R496 | Vishay Dale | CRCW04021M15FKED
116 | P02-17844R | RES SMD 1.69M OHM 1% 1/16W 0402 | 2 | R494,R5286 | Vishay Dale | CRCW04021M69FKED
117 | P02-17873R | RES SMD 215K OHM 1% 1/10W 0402 | 2 | R433,R438 | PANASONIC ELECTRONIC COMPONENTS | ERJ-S02F2153X
118 | P03-08618R | CAP - 0.1UF 0603 16V X7R | 6 | C290,C291,C292,C293,C294,C295 | Murata | GRM188R71C104KA01D
119 | P03-11679R | CAP, CERAMIC, 330PF, 0603, 5%, 50VDC, NPO | 1 | C427 | Murata | GRM1885C1H331JA01D
120 | P03-15030R | CAP, CERAMIC, 0.1UF, 0402, 10%, 10VDC, X5R | 3 | C242,C243,C246 | Murata | GRM155R61A104KA01D
121 | P03-15048R | CAP CER 2200PF 50V 10% X7R 0402 | 1 | C883 | Murata | GRM155R71H222KA01D
122 | P03-15057R | CAP - CERAMIC, 0.1UF 0402 25VDC Y5V | 194 | C1,C2,C3,C4,C16,C18,C43,C44,C45,C46,C47,C53,C54,C55,C56,C57,C65,C66,C67,C68,C75,C76,C79,C80,C83,C85,C86,C88,C89,C90,C91,C92,C93,C99,C102,C103,C104,C105,C106,C107,C108,C109,C110,C111,C112,C113,C114,C115,C116,C117,C118,C119,C120,C121,C122,C123,C124,C125,C126,C127,C133,C134,C135,C136,C137,C138,C139,C140,C141,C142,C143,C144,C145,C148,C151,C152,C153,C155,C156,C159,C160,C161,C162,C163,C164,C165,C166,C167,C168,C169,C170,C173,C174,C175,C176,C179,C181,C183,C185,C188,C189,C194,C196,C206,C207,C217,C218,C228,C229,C234,C235,C236,C237,C238,C239,C240,C241,C248,C249,C250,C251,C252,C253,C254,C255,C256,C257,C258,C260,C261,C262,C263,C264,C265,C266,C267,C268,C269,C270,C301,C494,C531,C532,C533,C534,C535,C536,C537,C538,C539,C626,C627,C628,C684,C685,C686,C687,C688,C711,C731,C732,C733,C734,C739,C748,C756,C757,C773,C795,C796,C797,C798,C803,C804,C809,C810,C811,C812,C832,C833,C834,C835,C836,C837,C838,C840,C841,C842,C843,C846,C847,C877,C880,C882 | Murata | GRM155F51E104ZA01D
123 | P03-15073R | CAP - CER, 47000PF, 25V, X7R, 0402 | 13 | C484,C485,C689,C690,C691,C692,C693,C694,C695,C696,C758,C759,C774 | Murata | GRM155R71E473KA88D
124 | P03-15074R | CAP - CER 4700PF 50V 10% X7R 0402 | 23 | C171,C190,C230,C314,C317,C320,C363,C777,C778,C779,C780,C781,C782,C783,C784,C785,C786,C787,C788,C789,C790,C791,C792 | Murata | GRM155R71H472KA01D
125 | P03-15081R | CAP - CERAMIC 22UF 10V X5R 10% 1210 | 4 | C180,C182,C184,C186 | Murata | GRM32ER61A226KE20L
126 | P03-15085R | CAP - CER, .47UF, 10V, X5R, 0402 | 24 | C582,C624,C629,C630,C631,C632,C633,C634,C635,C636,C637,C638,C639,C640,C641,C642,C643,C680,C681,C736,C737,C738,C754,C772 | Murata | GRM155R61A474KE15D
127 | P03-15090R | CAP - CERAMIC, 220PF, 10%, 50V, 0402, X7R | 3 | C500,C821,C872 | Murata | GRM155R71H221KA01D
128 | P03-15137R | CAP, CER .01UF 16V X7R 0402 | 4 | C5,C158,C831,C878 | Murata | GRM155R71C103KA01D
129 | P03-15149R | CAP - CERAMIC, 0.22UF, 10V, X5R, 10%, 0402 | 29 | C486,C487,C583,C584,C625,C644,C645,C646,C647,C648,C649,C650,C651,C652,C653,C654,C655,C656,C657,C658,C659,C660,C661,C662,C663,C682,C683,C730,C755 | Murata | GRM155R61A224KE19D
130 | P03-15174R | CAP - CER, 1NF, 10%, 50V, X7R, 0402 | 1 | C98 | Murata | GRM155R71H102KA01D
131 | P03-15213R | CAP, CERAMIC, 2.2UF, 10%, 10VDC, X5R, 0603 | 9 | C157,C379,C392,C515,C605,C606,C607,C608,C609 | Murata | GRM188R61A225KE34x
132 | P03-15273R | CAP - CER 1NF 50V C0G 0402 | 5 | C343,C426,C445,C457,C461 | Murata | GRM1555C1H102JA01D
133 | P03-15292R | CAP - CER 100UF 6.3V X5R 1206 | 32 | C356,C357,C358,C359,C367,C368,C369,C370,C375,C376,C381,C382,C389,C390,C394,C395,C416,C417,C418,C419,C436,C437,C438,C439,C799,C800,C801,C802,C854,C855,C856,C857 | Murata | GRM31CR60J107ME39L
134 | P03-15352R | CAP - 12PF, 50V, +/-5%, CERAMIC, 0402 SMD | 2 | C231,C232 | Murata | GRM1555C1H120JA01D
135 | P03-15372R | CAP - CER ,15PF, 50V, 5%, C0G, 0402 | 2 | C468,C491 | Murata | GRM1555C1H150JZ01D
136 | P03-15479R | CAP - CER, 1UF, 10V, +/-10%, X5R, 0402 | 35 | C17,C51,C52,C58,C154,C187,C195,C244,C380,C393,C508,C581,C610,C611,C612,C613,C614,C615,C616,C617,C618,C619,C678,C679,C710,C747,C771,C826,C827,C828,C829,C839,C844,C845,C873 | Murata | GRM155R61A105KE15D
137 | P03-15733R | CAP - CER, 10UF, +/-20%, 6.3V, X5R, 0603 | 8 | C84,C146,C149,C172,C496,C497,C504,C620 | Murata | GRM188R60J106ME47x
138 | P03-15992R | CAP - CER, 10UF, +/-10%, 35V, X5R, 1210 | 14 | C350,C351,C352,C353,C354,C355,C371,C372,C373,C374,C385,C386,C387,C388 | Taiyo Yuden | GMK325BJ106KN-T
139 | P03-16312R | CAP - CER, 22PF, 50V, +/-5%, NP0, 0402 SMD | 2 | C482,C483 | Phycomp / Yageo | CC0402JRNPO9BN220
140 | P03-16317R | CAP - CER, 22NF, 25V, +/-10%, X7R, 0402 SMD | 24 | C470,C493,C697,C698,C699,C700,C701,C702,C703,C704,C705,C706,C707,C708,C712,C742,C743,C749,C760,C761,C762,C763,C793,C794 | Murata | GRM155R71E223KA61D
141 | P03-16318R | CAP - CER, 10NF, 50V, +/-10%, X7R, 0402 SMD | 39 | C128,C129,C130,C131,C132,C208,C209,C219,C221,C502,C503,C713,C714,C715,C716,C717,C718,C719,C720,C721,C722,C725,C726,C727,C728,C729,C740,C741,C745,C746,C750,C764,C765,C766,C767,C768,C769,C775,C776 | Murata | GRM155R71H103KA88D
142 | P03-16323R | CAP - CER, 10UF, 6.3V, +/-20%, X5R, 0603 SMD | 3 | C245,C247,C259 | Murata | GRM188R60J106ME47D
143 | P03-16324R | CAP - CER, 1UF, 25V, +/-10%, X5R, 0603 SMD | 2 | C492,C879 | Murata | GRM188R61E105KA12J
144 | P03-17352R | CAP - TANT, 100UF, 6.3V, 20%, ESR 0.045 OHM, POLY SMD | 37 | C575,C576,C577,C578,C579,C585,C586,C587,C588,C589,C590,C591,C592,C593,C594,C595,C596,C597,C598,C599,C600,C601,C602,C603,C604,C670,C671,C672,C673,C674,C675,C676,C751,C752,C753,C824,C825 | AVX Corp | TCJB107M006R0045
145 | P03-17372R | CAP - CER, 82PF, 5%, 50V, C0G, 0402 | 1 | C498 | Yageo | CC0402JRNPO9BN820
146 | P03-17432R | CAP - CER 4.7UF, +/-20%, 6.3V, X5R, 0402 | 21 | C210,C211,C212,C213,C216,C220,C222,C223,C341,C446,C580,C621,C622,C623,C677,C723,C724,C735,C770,C816,C817 | Murata | GRM155R60J475ME87D
147 | P03-17452R | CAP - TANT POLY, 47UF, 20%, 20V, 90MOHM SER, SMD LOW-PROFILE (1.9MM) | 10 | C315,C316,C318,C319,C321,C322,C345,C346,C818,C819 | Kemet Corporation | T521V476M020ATE090
148 | P03-17578R | CAP TANT 470UF 6.3V 20% SMD, T530 POLYMER TANTALUM KO-CAP, LOW ESR 5 MOHM | 3 | C333,C456,C460 | Kemet Corporation | T530Y477M006ATE005
149 | P03-17591R | CAP - CER 100UF, 10V, 20%, X5R, 1206, HEIGHT 1.6MM | 17 | C334,C335,C336,C421,C443,C454,C455,C458,C459,C477,C480,C866,C867,C868,C869,C870,C871 | TDK Electronics | C3216X5R1A107M
150 | P03-17612R | CAP CER 47UF 6.3V 20% X5R 0805 | 1 | C424 | Taiyo Yuden | JMK212BJ476MG-T
151 | P03-17614R | CAP - CER, 0.22UF, 10V, 10%, X5R, 0201 | 32 | C8,C9,C10,C11,C12,C13,C14,C15,C19,C20,C21,C22,C23,C24,C25,C26,C27,C28,C29,C30,C31,C32,C33,C34,C35,C36,C37,C38,C39,C40,C41,C42 | TDK Electronics | C0603X5R1A224K030BB
152 | P03-17618R | CAP - 0.1UF 0402 25V X7R | 1 | C822 | MURATA ELECTRONICS NORTH AMERICA | GRM155R71E104KE14D
153 | P03-17640R | CAP - CER, 22UF, 25V, 10%, X5R, 1206 | 32 | C326,C327,C328,C411,C412,C413,C414,C415,C420,C422,C429,C432,C433,C434,C435,C440,C441,C447,C448,C449,C452,C453,C462,C472,C473,C478,C481,C488,C505,C506,C709,C744 | Murata | GRM31CR61E226KE15L
154 | P03-17650R | CAP - CER, 47UF, 20%, 10V, X5R, 1206, SMD | 9 | C463,C464,C474,C475,C476,C479,C489,C490,C501 | Taiyo Yuden | LMK316BJ476ML-T
155 | P03-17661R | CAP - TANT, 330UF, 6.3V, 20%, ESR 0.025-OHM, 2917 LOW PROFILE (1.9MM) | 5 | C540,C541,C542,C543,C544 | Kemet Corporation | T520V337M006ATE025
156 | P03-17662R | CAP - CER, 1UF, 25V, 10%, X5R, 0402 | 2 | C147,C150 | TDK Electronics | CGB2A1X5R1E105K033BC
157 | P03-17702R | CAP - SMD/SMT 10UF 10% 16VOLTS 0805 | 1 | C823 | TDK Electronics | C2012X5R1C106K085AC
158 | P03-17760R | 470UF(SPCAP EEFCX0D471R , 2V 470UF 15MOHM 2-TERMINAL ) | 14 | C360,C361,C365,C366,C377,C383,C391,C396,C848,C849,C850,C851,C852,C853 | Panasonic | EEFCX0D471R
159 | P03-17784R | CAP CER 10UF 25V 20% JB 0603 | 7 | C423,C425,C442,C444,C495,C499,C881 | TDK | C1608JB1E106M080AC
160 | P03-17788R | CAP CER 220UF 4V 20% X5R 1206 | 30 | C545,C546,C547,C548,C549,C550,C551,C552,C553,C554,C555,C556,C557,C558,C559,C560,C561,C562,C563,C564,C565,C566,C567,C568,C569,C570,C571,C572,C573,C574 | Murata | GRM31CR60G227ME11L
161 | P03-17804R | CAP CER 6.8PF 25V NP0 0402 | 1 | C507 | Murata | GRM1555C1E6R8CA01D
162 | P03-17863R | CAP CER 220PF 25V X7R 0201 | 1 | C815 | MURATA ELECTRONICS NORTH AMERICA | GRM033R71E221KA01D
163 | P03-17867R | CAP TANT POLY 100UF 16V 2917 | 14 | C325,C349,C409,C410,C430,C431,C450,C451,C860,C861,C862,C863,C864,C865 | Panasonic | 16TQC100MYF
164 | P03-17886R | CAP - 10UF 6.3V CERAMIC CAPACITOR X5R 0402 | 1 | C874 | MURATA ELECTRONICS NORTH AMERICA | GRM155R60J106ME44D
165 | P03-17893R | CAP CER 150PF 50V NP0 0402 +/-5% | 1 | C428 | Murata | GRM1555C1H151JA01D
166 | P04-16045R | IND - EMIFIL FERRITE BEAD, 120 OHM, 25%, 0603 | 2 | L18,L21 | Murata | BLM18PG121SN1
167 | P04-16225R | IND - SMD EMI FILTERS/CHIP FERRITE BEAD, 220-OHM @ 100MHZ, 0.35-OHM DCR, 0402 | 6 | L2,L3,L6,L8,L9,L22 | Murata | BLM15AG221SN1x
168 | P04-17099R | IND - 1.0UH, DCR=0.1-OHM, IR=1.1A, ISAT=0.7A, 0805 | 3 | L10,L11,L12 | Wurth Elektronik | 74479775210
169 | P04-17100R | IND - FERRITE BEAD, 56 OHM@100MHZ, RDC 0.004-OHM, 10A, SMD 1612 | 2 | FB1,FB2 | Wurth Elektronik | 74279223560
170 | P04-17107R | INDUCTOR FILM RF 1NH AT 500MHZ 400MA 0402 (MURATA) | 1 | L20 | Murata | LQP15MN1N0B02D
171 | P04-17174R | FERRITE BEAD 600 OHM 0805 1LN | 1 | FB3 | MURATA ELECTRONICS NORTH AMERICA | BLM21AG601SN1D
172 | P05-18726R | REG - 3A VOLTAGE MODE SYNCH BUCK PWM, VIN 2.5-6.6V, DROPOUT V 0.315V, 38-PIN QFN (7MMX4MMX1.85MM) | 1 | U74 | Enpirion | EN6337QI
173 | P05-18752R | DUAL 13A OR SINGLE 26A DC/DC ?MODULE REGULATOR | 1 | U58 | Linear Technology | LTM4620AEY#PBF
174 | P05-18762R | DUAL 18A OR SINGLE 36A UMODULE REGULATOR WITH DIGITAL POWER SYSTEM MANAGEMENT | 1 | U62 | Linear Technology | LTM4677IY#PBF
175 | P05-18766R | REG DUAL 25A OR SINGLE 50A DC/DC ?MODULE REGULATOR | 3 | U63,U65,U69 | Linear Technology | LTM4650EY#PBF
176 | P05-18772R | REG DUAL 18A OR SINGLE 36A DC/DC UMODULE REGULATOR | 1 | U68 | Linear Technology | LTM4630AEV#PBF
177 | P05-18774R | REGULATOR, 8A SYNC DC-DC BUCK WITH INTEGRATED INDUCTOR | 2 | U72,U73 | Enpirion | EN6362QI
178 | P05-18775R | REGULATOR, 1.5A SYNC BUCK DC-DC CONVERTER WITH INTEGRATED INDUCTOR | 1 | U78 | Enpirion | EN5319QI
179 | P05-18785R | REG - 15A DC/DC UMODULE, VIN 4.5V-20V, VOUT 0.6V-5V, BGA | 1 | U67 | Linear Technology | LTM4627EY#PBF
180 | P06-21733R | RAW PCB FAB, STRATIX 10 GX FPGA DEV KIT BOARD REV D | 1 |  | TTM Technologies | 100-0321309-D1
181 | P07-19194R | CRYSTAL, 25.000MHZ OSC, CMOS, 2.5V, SMT 3.2MM X 2.5MM, +/-50PPM | 1 | X2 | Epson | SG-310SDF 25.0000M-B3
182 | P07-19648R | CRYSTAL - MINI XTL, 24.00 MHZ, +/-50PPM, +/-30PPM-20~75C, 12PF, 2.0MM X 1.6MM SMD | 1 | Y4 | Epson | FA-128 24.0000MB-W:
183 | P07-19688R | CRYSTAL - MINI XTL, 25.00MHZ, FREQ +/-50PPM, RANGE +/-30PPM -20~70C, 18PF, 2.0MM X 1.6MM SMD | 1 | Y3 | Epson | FA-128 25.0000MB-C
184 | P07-19711R | 48MHZ ±10PPM CRYSTAL 8PF 23 OHM -40°C ~ 85°C AEC-Q200 SURFACE MOUNT 4-SMD, NO LEAD (DFN, LCC) | 1 | Y1 | AVX Corp | CX3225SB48000D0FPJC1
185 | P08-20034R | DIODE, SMALL SIGNAL, SOD123 | 1 | D46 | Fairchild Semiconductor | MMSD4148
186 | P08-20757R | DIODE - ULTRA LOW CAPACITANCE ESD ARRAY, 0.3PF IO TO GND, 0.05PF IO TO IO, MSOP-8L | 2 | D7,D8 | Wurth Elektronik | 82401646
187 | P08-20777R | DIODE - FULL SPEED USB ESD SOLUTION, 2CH, DRT | 1 | U25 | Texas Instruments, Inc. | TPD2EUSB30DRxx
188 | P08-20797R | DIODE - ULT FAST, 100V, 200MA, SOT-23 | 4 | D41,D42,D43,D44 | Fairchild Semiconductor | MMBD1205
189 | P08-20828R | DIODE - ZENER, 1.25V, S8, SMD | 1 | D1 | Linear Technology | LT1389ACS8-1.25
190 | P09-21321R | LED - BLUE, VF=3.5V, 0805 SMD | 1 | D45 | Wurth Electronik | 150080BS75000
191 | P09-21344R | LED - BRIGHT GREEN, VF=2V, IF=0.03A, 0603 | 6 | D2,D3,D4,D5,D6,D9 | Wurth Elektronik | 150060VS75000
192 | P09-21345R | LED -SUPER RED, VF=1.9V, IF=0.03A, 0603 | 1 | D40 | Wurth Elektronik | 150060SS75000
193 | P11-24098R | SWITCHES - 4 POS, 8 PIN, ULTRA-MINI SMT HALF-PITCH SLIDER DIP SWITCH | 5 | SW2,SW3,SW4,SW6,SW8 | Wurth Elektronik | 416131160804
194 | P11-24518R | SWITCH - SLIDE DPDT, 30V, 0.2AMP, VERTICAL | 1 | SW7 | E-Switch | EG2207
195 | P11-24549R | SWITCHES - SLIDE SPDT 2POS GULLWING | 1 | SW1 | Copal electronics Inc. | CAS-D20TB1
196 | P12-27075R | FUSE - PTC RESTTBLE 0.20A 9V CHIP 0805 | 1 | F1 | Bel Fuse Inc. | 0ZCE0020FF2G
197 | P12-27133R | 8.15 MM HEIGHT STANDOFF, FEMALE/MALE THREAD, #4-40 HOLE SIZE | 1 |  | Samtec | ASP-186606-01
198 | P12-27269R | CUSTOM LIQUID COOLED HEATSINK/FAN FOR S10 FPGA DEVKIT, INCLUDES BOARD STIFFENER, PCIE BRACKET, AND STAND-OFFS | 1 |  | Dynatron Corporation | L6R1
199 | P13-27220R | OSC - VCXO, FS1=148.50M/FS0=148.35M, TEMP +/-20PPM, TUNNING SLOPE 90PPM/V, VDD 2.5V, 5X7MM | 1 | X1 | Silicon Laboratories | 516FHA000132AAG
200 | P18-31002R | IC, MOSFET, N-CHANNEL, 20V | 11 | Q6,Q7,Q8,Q12,Q13,Q14,Q18,Q20,Q24,Q25,Q26 | Fairchild Semiconductor | FDV305N_NL
201 | P18-31115R | MOSFET N-CH, 60V, 280MA SOT-23 | 1 | Q2 | Fairchild Semiconductor | NDS7002A
202 | P18-31175R | MOSFET - N-CHANNEL PWR TRENCH 16.5A 30V 14MOHM POWER33 | 11 | Q3,Q4,Q5,Q9,Q10,Q11,Q15,Q17,Q21,Q22,Q23 | Fairchild Semiconductor | FDMC8878
203 | P18-31451R | MOSFET - N-CHANNEL PWR TRENCH 40A 25V 3.5MOHM | 10 | U39,U40,U42,U45,U46,U49,U50,U53,U60,U81 | Fairchild Semiconductor | FDMC2514SDC
204 | P18-31470R | MOSFET P-CH 20V 1.6A SOT-363 | 3 | Q27,Q28,Q29 | Vishay Siliconix | SI1403CDL-T1-GE3
205 | P23-35065R | CONN RJ-45 SINGLE PORT 10/100/1000 BASET INTEGRATED MAGNETICS 10 PIN | 1 | J10 | Halo Electronics, Inc. | HFJ11-1G02ERL
206 | P23-37033R | CONN, MMPX, PCB VERTICAL JACK, 2.4MM SMT CENTER CONDUCTOR | 4 | J1,J2,J3,J4 | Huber+Suhner, Inc. | 96_MMPX-50-0-3/111_NM
207 | P23-38256R | CONN, HEADER, 12POS, 2MM, STRAIGHT, SHROUDED,SMT | 1 | J23 | FCI | 98424-G52-12LF
208 | P23-38435R | CONN - 0.050 PITCH SOCKET ARRAY ASSEMBLY, 10X40 PIN ARRAY | 1 | J13 | Samtec | ASP-134486-01
209 | P23-38485R | SWITCH - PUSH BUTTON 6.0X3.5MM SND | 1 | S1 | Wurth Elektronik | 434121043816
210 | P23-38552R | RECEPTACLE, USB 3.0, MICRO B, R/A | 1 | CN1 | Molex | 47589-0001
211 | P23-38580R | CONN - HILO 324-PIN + 2-ALLIGNMENT PINS, 1MM PITCH | 1 | J11 | Interconnect Systems, Inc (ISI) | HLS-180324-B-12
212 | P23-38584R | CONN - ZQSFP+ SMT CONNECTOR, 38 CIRCUITS | 1 | J15 | Molex | 170432-0001
213 | P23-38586R | CONN - PCIE ATX, 8POS HEADER, 4.2MM, R/A | 1 | J26 | Zhongxlang Electron Science Co. LTD | 01-0014-01
214 | P23-38641R | CON - 60 PIN HIGH SPEED GROUND PLANE HEARDER | 1 | J28 | Samtec | QTH-030-02-L-D-A
215 | P23-38673R | CON - 75 OHM HIGH DENSITY BNC JACKS | 2 | J17,J18 | Samtec | HDBNC-J-P-GN-RA-BH2
216 | P23-38747R | CONN - MINI-DISPLAY PORT 20-PIN RECEPTACLE, RIGHT ANGLE, SMT | 1 | J12 | TE Connectivity AMP Connectors | 2129320-3
217 | P23-38760R | CONN HEADER 6POS 4.2MM R/A TIN | 1 | J27 | Molex | 0455580003
218 | P23-38774R | CONN - CAGE ASSY ZQSFP+ | 1 | QSFP_CAGE1 | Molex | 100014-1242
219 | P23-38775R | 4 POSITIONS HEADER, UNSHROUDED CONNECTOR 0.100" (2.54MM) THROUGH HOLE TIN | 1 | J24 | Molex | 47053-3000