## Pin List
Pin Information for the Cyclone® IV EP4CE6 Device Version 1.2 Notes (1), (2), (3)
Bank Number | VREFB Group | Pin Name / Function | Optional Function(s) | Configuration Function | F256/ U256 | E144 (4) | DQS for X8/X9 in F256/U256 | DQS for X16/X18 in F256/U256 | DQS for X8/X9 in E144
B1 | VREFB1N0 | IO |  |  | D4 | 1
B1 | VREFB1N0 | IO |  |  | E5 | 2
B1 | VREFB1N0 | IO |  |  | F5 | 3
B1 | VREFB1N0 | IO |  |  | B1 |  | DQS2L/CQ3L | DQS2L/CQ3L | DQS2L/CQ3L
B1 | VREFB1N0 | IO | DIFFIO_L1p |  | C2
B1 | VREFB1N0 | IO | DIFFIO_L1n | DATA1,ASDO | C1 | 6
B1 | VREFB1N0 | IO | VREFB1N0 |  | F3 | 7
B1 | VREFB1N0 | IO | DIFFIO_L2p | FLASH_nCE,nCSO | D2 | 8
B1 | VREFB1N0 | IO | DIFFIO_L2n |  | D1
B1 | VREFB1N0 | nSTATUS |  | nSTATUS | F4 | 9
B1 | VREFB1N0 | IO |  |  | G5
B1 | VREFB1N0 | IO | DIFFIO_L3p |  | F2
B1 | VREFB1N0 | IO | DIFFIO_L3n |  | F1
B1 | VREFB1N0 | IO | DIFFIO_L4p |  | G2 | 10 | DQS0L/CQ1L,DPCLK0 | DQS0L/CQ1L,DPCLK0 | DQS0L/CQ1L,DPCLK0
B1 | VREFB1N0 | IO | DIFFIO_L4n |  | G1 | 11
B1 | VREFB1N0 | DCLK |  | DCLK | H1 | 12
B1 | VREFB1N0 | IO |  | DATA0 | H2 | 13
B1 | VREFB1N0 | nCONFIG |  | nCONFIG | H5 | 14
B1 | VREFB1N0 | TDI |  | TDI | H4 | 15
B1 | VREFB1N0 | TCK |  | TCK | H3 | 16
B1 | VREFB1N0 | TMS |  | TMS | J5 | 18
B1 | VREFB1N0 | TDO |  | TDO | J4 | 20
B1 | VREFB1N0 | nCE |  | nCE | J3 | 21
B1 | VREFB1N0 | CLK1 | DIFFCLK_0n |  | E1 | 23
B2 | VREFB2N0 | CLK2 | DIFFCLK_1p |  | M2 | 24
B2 | VREFB2N0 | CLK3 | DIFFCLK_1n |  | M1 | 25
B2 | VREFB2N0 | IO | DIFFIO_L5p |  | J2 |  | DQ1L
B2 | VREFB2N0 | IO | DIFFIO_L5n |  | J1 |  | DQ1L
B2 | VREFB2N0 | IO |  |  | J6
B2 | VREFB2N0 | IO | DIFFIO_L6p |  | K6
B2 | VREFB2N0 | IO | DIFFIO_L6n |  | L6 | 28
B2 | VREFB2N0 | IO | DIFFIO_L7p |  | K2
B2 | VREFB2N0 | IO | DIFFIO_L7n |  | K1 |  | DQ1L
B2 | VREFB2N0 | IO | DIFFIO_L8p |  | L2 | 30 | DQS1L/CQ1L#,DPCLK1 | DQS1L/CQ1L#,DPCLK1 | DQS1L/CQ1L#,DPCLK1
B2 | VREFB2N0 | IO | DIFFIO_L8n |  | L1 |  | DQ1L
B2 | VREFB2N0 | IO | VREFB2N0 |  | L3 | 31
B2 | VREFB2N0 | IO | DIFFIO_L9p |  | N2 |  | DQ1L
B2 | VREFB2N0 | IO | DIFFIO_L9n |  | N1 |  | DQ1L
B2 | VREFB2N0 | IO | RUP1 |  | K5 | 32 | DQ1L
B2 | VREFB2N0 | IO | RDN1 |  | L4 | 33 | DQ1L
B2 | VREFB2N0 | IO |  |  |  | 34
B2 | VREFB2N0 | IO |  |  | R1 |  | DQS3L/CQ3L# | DQS3L/CQ3L# | DQS3L/CQ3L#
B2 | VREFB2N0 | IO | DIFFIO_L10p |  | P2 |  | DQ1L
B2 | VREFB2N0 | IO | DIFFIO_L10n |  | P1 |  | DM1L/BWS#1L
B3 | VREFB3N0 | IO | DIFFIO_B1p |  | N3 | 38
B3 | VREFB3N0 | IO | DIFFIO_B1n |  | P3 | 39 | DM3B/BWS#3B | DM5B/BWS#5B
B3 | VREFB3N0 | IO | DIFFIO_B2p |  | R3 |  | DQ3B | DQ5B
B3 | VREFB3N0 | IO | DIFFIO_B2n |  | T3
B3 | VREFB3N0 | IO |  |  | T2 | 42 | DQS1B/CQ1B#,DPCLK2 | DQS1B/CQ1B#,DPCLK2 | DQS1B/CQ1B#,DPCLK2
B3 | VREFB3N0 | IO | PLL1_CLKOUTp |  | R4 | 43
B3 | VREFB3N0 | IO | PLL1_CLKOUTn |  | T4 | 44
B3 | VREFB3N0 | IO | DIFFIO_B4p |  | N5 |  | DQ3B | DQ5B
B3 | VREFB3N0 | IO | DIFFIO_B4n |  | N6 |  | DQ3B | DQ5B
B3 | VREFB3N0 | IO |  |  | M6 |  | DQ3B | DQ5B
B3 | VREFB3N0 | IO | VREFB3N0 |  | P6 | 46
B3 | VREFB3N0 | IO | DIFFIO_B5p |  | M7 |  | DQS3B/CQ3B# | DQS3B/CQ3B# | DQS3B/CQ3B#
B3 | VREFB3N0 | IO | DIFFIO_B5n |  | K8
B3 | VREFB3N0 | IO | DIFFIO_B6p |  | R5 |  | DQ3B | DQ5B
B3 | VREFB3N0 | IO | DIFFIO_B6n |  | T5
B3 | VREFB3N0 | IO | DIFFIO_B7p |  | R6 |  | DQ3B | DQ5B
B3 | VREFB3N0 | IO | DIFFIO_B7n |  | T6
B3 | VREFB3N0 | IO |  |  | L7 |  | DQ3B | DQ5B
B3 | VREFB3N0 | IO | DIFFIO_B8p |  | R7 |  | DQ3B | DQ5B
B3 | VREFB3N0 | IO | DIFFIO_B8n |  | T7 |  | DQS5B/CQ5B# | DQS5B/CQ5B# | DQS5B/CQ5B#
B3 | VREFB3N0 | IO | DIFFIO_B9p |  | L8 | 49 | DQ3B | DQ5B | DQ1B
B3 | VREFB3N0 | IO | DIFFIO_B9n |  | M8 | 50 | DM5B/BWS#5B | DM5B/BWS#5B | DQ1B
B3 | VREFB3N0 | IO | DIFFIO_B10p |  | N8 | 51 | DQ5B | DQ5B | DQ1B
B3 | VREFB3N0 | IO | DIFFIO_B10n |  | P8 |  | DQ5B | DQ5B
B3 | VREFB3N0 | IO | DIFFIO_B11p |  | R8 | 52
B3 | VREFB3N0 | IO | DIFFIO_B11n |  | T8 | 53
B4 | VREFB4N0 | IO | DIFFIO_B12p |  | R9 | 54
B4 | VREFB4N0 | IO | DIFFIO_B12n |  | T9 | 55
B4 | VREFB4N0 | IO | DIFFIO_B13p |  | K9
B4 | VREFB4N0 | IO | DIFFIO_B13n |  | L9
B4 | VREFB4N0 | IO | DIFFIO_B14p |  | M9
B4 | VREFB4N0 | IO | DIFFIO_B14n |  | N9 |  | DQ5B | DQ5B
B4 | VREFB4N0 | IO | DIFFIO_B15p |  | R10 | 58 | DQ5B | DQ5B | DQ1B
B4 | VREFB4N0 | IO | DIFFIO_B15n |  | T10 |  | DQS4B/CQ5B | DQS4B/CQ5B | DQS4B/CQ5B
B4 | VREFB4N0 | IO | DIFFIO_B16p |  | R11 | 59 | DQ5B | DQ5B | DQ1B
B4 | VREFB4N0 | IO | DIFFIO_B16n |  | T11 | 60 |  |  | DQ1B
B4 | VREFB4N0 | IO | DIFFIO_B17p |  | R12 |  | DQ5B | DQ5B
B4 | VREFB4N0 | IO | DIFFIO_B17n |  | T12 |  | DQ5B | DQ5B
B4 | VREFB4N0 | IO | DIFFIO_B18p |  | K10
B4 | VREFB4N0 | IO | DIFFIO_B18n |  | L10
B4 | VREFB4N0 | IO |  |  | P9 | 64 | DQS2B/CQ3B | DQS2B/CQ3B
B4 | VREFB4N0 | IO | VREFB4N0 |  | P11 | 65
B4 | VREFB4N0 | IO | DIFFIO_B19p |  | R13
B4 | VREFB4N0 | IO | DIFFIO_B19n |  | T13 |  | DQ5B | DQ5B
B4 | VREFB4N0 | IO | RUP2 |  | M10 | 66 |  |  | DQ1B
B4 | VREFB4N0 | IO | RDN2 |  | N11 | 67 |  |  | DQ1B
B4 | VREFB4N0 | IO | DIFFIO_B20p |  | T14 |  | DQ5B | DQ5B
B4 | VREFB4N0 | IO | DIFFIO_B20n |  | T15 | 68 | DQS0B/CQ1B,DPCLK3 | DQS0B/CQ1B,DPCLK3 | DQS0B/CQ1B,DPCLK3
B4 | VREFB4N0 | IO |  |  | R14 | 69
B4 | VREFB4N0 | IO | DIFFIO_B21p |  | P14 | 70
B4 | VREFB4N0 | IO | DIFFIO_B21n |  | L11 | 71
B4 | VREFB4N0 | IO | DIFFIO_B22p |  | M11 | 72
B4 | VREFB4N0 | IO | DIFFIO_B22n |  | N12
B5 | VREFB5N0 | IO |  |  | N13 | 73
B5 | VREFB5N0 | IO |  |  | M12 | 74
B5 | VREFB5N0 | IO |  |  | L12 | 75
B5 | VREFB5N0 | IO |  |  | K12
B5 | VREFB5N0 | IO | RUP3 |  | N14 | 76 | DM1R/BWS#1R
B5 | VREFB5N0 | IO | RDN3 |  | P15 | 77 | DQ1R
B5 | VREFB5N0 | IO | DIFFIO_R11n |  | P16 |  | DQS3R/CQ3R# | DQS3R/CQ3R# | DQS3R/CQ3R#
B5 | VREFB5N0 | IO | DIFFIO_R11p |  | R16 |  | DQ1R
B5 | VREFB5N0 | IO |  |  | K11
B5 | VREFB5N0 | IO | DIFFIO_R10n |  | N16 |  | DQ1R
B5 | VREFB5N0 | IO | DIFFIO_R10p |  | N15 |  | DQ1R
B5 | VREFB5N0 | IO | VREFB5N0 |  | L14 | 80
B5 | VREFB5N0 | IO |  |  | L13 |  | DQ1R
B5 | VREFB5N0 | IO | DIFFIO_R9n |  | L16 |  | DQ1R
B5 | VREFB5N0 | IO | DIFFIO_R9p |  | L15
B5 | VREFB5N0 | IO |  |  | J11 | 83
B5 | VREFB5N0 | IO | DIFFIO_R8n |  | K16 | 84 | DQ1R
B5 | VREFB5N0 | IO | DIFFIO_R8p |  | K15 | 85 | DQS1R/CQ1R#,DPCLK4 | DQS1R/CQ1R#,DPCLK4 | DQS1R/CQ1R#,DPCLK4
B5 | VREFB5N0 | IO | DIFFIO_R7n | DEV_OE | J16 | 86
B5 | VREFB5N0 | IO | DIFFIO_R7p | DEV_CLRn | J15 | 87
B5 | VREFB5N0 | IO | DIFFIO_R6n |  | J14 |  | DQ1R
B5 | VREFB5N0 | IO | DIFFIO_R6p |  | J12
B5 | VREFB5N0 | IO |  |  | J13 |  | DQ1R
B5 | VREFB5N0 | CLK7 | DIFFCLK_3n |  | M16 | 88
B5 | VREFB5N0 | CLK6 | DIFFCLK_3p |  | M15 | 89
B6 | VREFB6N0 | CLK5 | DIFFCLK_2n |  | E16 | 90
B6 | VREFB6N0 | CLK4 | DIFFCLK_2p |  | E15 | 91
B6 | VREFB6N0 | CONF_DONE |  | CONF_DONE | H14 | 92
B6 | VREFB6N0 | MSEL0 |  | MSEL0 | H13 | 94
B6 | VREFB6N0 | MSEL1 |  | MSEL1 | H12 | 96
B6 | VREFB6N0 | MSEL2 |  | MSEL2 | G12 | 97
B6 | VREFB6N0 | IO | DIFFIO_R4n | INIT_DONE | G16 | 98
B6 | VREFB6N0 | IO | DIFFIO_R4p | CRC_ERROR | G15 | 99
B6 | VREFB6N0 | IO |  |  | F13 | 100
B6 | VREFB6N0 | IO | DIFFIO_R3n | nCEO | F16 | 101
B6 | VREFB6N0 | IO | DIFFIO_R3p | CLKUSR | F15 | 103
B6 | VREFB6N0 | IO |  |  | B16 | 104 | DQS0R/CQ1R,DPCLK5 | DQS0R/CQ1R,DPCLK5 | DQS0R/CQ1R,DPCLK5
B6 | VREFB6N0 | IO | VREFB6N0 |  | F14 | 105
B6 | VREFB6N0 | IO | DIFFIO_R2n |  | D16
B6 | VREFB6N0 | IO | DIFFIO_R2p |  | D15
B6 | VREFB6N0 | IO |  |  | G11
B6 | VREFB6N0 | IO | DIFFIO_R1n |  | C16 | 106 | DQS2R/CQ3R | DQS2R/CQ3R
B6 | VREFB6N0 | IO | DIFFIO_R1p |  | C15
B7 | VREFB7N0 | IO | DIFFIO_T21n |  | C14
B7 | VREFB7N0 | IO | DIFFIO_T21p |  | D14 |  | DQ5T | DQ5T
B7 | VREFB7N0 | IO | DIFFIO_T20n |  | D11
B7 | VREFB7N0 | IO | DIFFIO_T20p |  | D12 | 110 | DQS0T/CQ1T,DPCLK6 | DQS0T/CQ1T,DPCLK6 | DQS0T/CQ1T,DPCLK6
B7 | VREFB7N0 | IO | DIFFIO_T19n |  | A13
B7 | VREFB7N0 | IO | DIFFIO_T19p |  | B13 | 111 | DQ5T | DQ5T
B7 | VREFB7N0 | IO | PLL2_CLKOUTn |  | A14 | 112
B7 | VREFB7N0 | IO | PLL2_CLKOUTp |  | B14 | 113
B7 | VREFB7N0 | IO | RUP4 |  | E11 | 114 |  |  | DQ1T
B7 | VREFB7N0 | IO | RDN4 |  | E10 | 115 |  |  | DQ1T
B7 | VREFB7N0 | IO | DIFFIO_T18n |  | A12 |  | DQ5T | DQ5T
B7 | VREFB7N0 | IO | DIFFIO_T18p |  | B12 |  | DQ5T | DQ5T
B7 | VREFB7N0 | IO | DIFFIO_T17n |  | A11 |  | DQ5T | DQ5T
B7 | VREFB7N0 | IO | DIFFIO_T17p |  | B11 |  | DQ5T | DQ5T
B7 | VREFB7N0 | IO | VREFB7N0 |  | C11 | 119
B7 | VREFB7N0 | IO | DIFFIO_T16n |  | F10 | 120 |  |  | DQ1T
B7 | VREFB7N0 | IO | DIFFIO_T16p |  | F9 | 121 | DQS2T/CQ3T | DQS2T/CQ3T
B7 | VREFB7N0 | IO | DIFFIO_T15n |  | F11
B7 | VREFB7N0 | IO | DIFFIO_T15p |  | A15
B7 | VREFB7N0 | IO | DIFFIO_T14n |  | A10 |  | DQ5T | DQ5T
B7 | VREFB7N0 | IO | DIFFIO_T14p |  | B10 |  | DQ5T | DQ5T
B7 | VREFB7N0 | IO | DIFFIO_T13n |  | C9 |  | DQ5T | DQ5T
B7 | VREFB7N0 | IO | DIFFIO_T13p |  | D9 | 124 | DM5T/BWS#5T | DM5T/BWS#5T
B7 | VREFB7N0 | IO |  |  | E9 | 125 | DQS4T/CQ5T | DQS4T/CQ5T
B7 | VREFB7N0 | IO | DIFFIO_T12n |  | A9 | 126
B7 | VREFB7N0 | IO | DIFFIO_T12p |  | B9 | 127
B8 | VREFB8N0 | IO | DIFFIO_T11n |  | A8 | 128
B8 | VREFB8N0 | IO | DIFFIO_T11p |  | B8 | 129
B8 | VREFB8N0 | IO |  |  | C8 |  | DQS5T/CQ5T# | DQS5T/CQ5T# | DQS5T/CQ5T#
B8 | VREFB8N0 | IO |  |  | D8 |  | DQ3T | DQ5T
B8 | VREFB8N0 | IO | DIFFIO_T10n | DATA2 | E8 | 132 | DQ3T | DQ5T | DQ1T
B8 | VREFB8N0 | IO | DIFFIO_T10p | DATA3 | F8 | 133 |  |  | DQ1T
B8 | VREFB8N0 | IO | DIFFIO_T9n |  | A7 |  | DQ3T | DQ5T
B8 | VREFB8N0 | IO | DIFFIO_T9p | DATA4 | B7 |  | DQ3T | DQ5T
B8 | VREFB8N0 | IO | DIFFIO_T8n |  | F6 | 135 |  |  | DQ1T
B8 | VREFB8N0 | IO | DIFFIO_T8p |  | F7
B8 | VREFB8N0 | IO | VREFB8N0 |  | C6 | 136
B8 | VREFB8N0 | IO | DIFFIO_T7n |  | A6 |  | DQS3T/CQ3T# | DQS3T/CQ3T# | DQS3T/CQ3T#
B8 | VREFB8N0 | IO | DIFFIO_T7p |  | B6 |  | DQ3T | DQ5T
B8 | VREFB8N0 | IO |  | DATA5 | E7 | 137 | DQ3T | DQ5T | DQ1T
B8 | VREFB8N0 | IO |  | DATA6 | E6 | 138 | DQ3T | DQ5T
B8 | VREFB8N0 | IO | DIFFIO_T6n | DATA7 | A5 |  | DQ3T | DQ5T
B8 | VREFB8N0 | IO | DIFFIO_T5n |  | A2
B8 | VREFB8N0 | IO | DIFFIO_T5p |  | B5 | 141 | DQ3T | DQ5T
B8 | VREFB8N0 | IO | DIFFIO_T4n |  | A4 |  | DM3T/BWS#3T | DM5T/BWS#5T
B8 | VREFB8N0 | IO | DIFFIO_T4p |  | B4
B8 | VREFB8N0 | IO | DIFFIO_T3n |  | D5
B8 | VREFB8N0 | IO | DIFFIO_T3p |  | D6
B8 | VREFB8N0 | IO | DIFFIO_T2n |  | A3
B8 | VREFB8N0 | IO | DIFFIO_T2p |  | B3 | 142 | DQS1T/CQ1T#,DPCLK7 | DQS1T/CQ1T#,DPCLK7 | DQS1T/CQ1T#,DPCLK7
B8 | VREFB8N0 | IO | DIFFIO_T1n |  | C3 | 143 |  |  | DQ1T
B8 | VREFB8N0 | IO | DIFFIO_T1p |  | D3 | 144 |  |  | DM1T
|  | GND |  |  | H7 | 19
|  | GND |  |  | H8 | 27
|  | GND |  |  | H9 | 41
|  | GND |  |  | H10 | 48
|  | GND |  |  | J7 | 57
|  | GND |  |  | J8 | 63
|  | GND |  |  | J9 | 82
|  | GND |  |  | J10 | 95
|  | GND |  |  | B2 | 118
|  | GND |  |  | B15 | 123
|  | GND |  |  | C5 | 131
|  | GND |  |  | C12 | 140
|  | GND |  |  | D7 | 4
|  | GND |  |  | D10 | 22
|  | GND |  |  | E4 | 79
|  | GND |  |  | E13
|  | GND |  |  | G4
|  | GND |  |  | G13
|  | GND |  |  | K4
|  | GND |  |  | K13
|  | GND |  |  | M4
|  | GND |  |  | M13
|  | GND |  |  | N7
|  | GND |  |  | N10
|  | GND |  |  | P5
|  | GND |  |  | P12
|  | GND |  |  | R2
|  | GND |  |  | R15
|  | GND |  |  | E2
|  | GND |  |  | H16
|  | GND |  |  | H15
|  | GNDA1 |  |  | M5 | 36
|  | GNDA2 |  |  | E12 | 108
|  | VCCINT |  |  | G6 | 5
|  | VCCINT |  |  | G7 | 29
|  | VCCINT |  |  | G8 | 45
|  | VCCINT |  |  | G9 | 61
|  | VCCINT |  |  | G10 | 78
|  | VCCINT |  |  | H6 | 102
|  | VCCINT |  |  | H11 | 116
|  | VCCINT |  |  | K7 | 134
|  | VCCIO1 |  |  | E3 | 17
|  | VCCIO1 |  |  | G3
|  | VCCIO2 |  |  | K3 | 26
|  | VCCIO2 |  |  | M3
|  | VCCIO3 |  |  | P4 | 40
|  | VCCIO3 |  |  | P7 | 47
|  | VCCIO3 |  |  | T1
|  | VCCIO4 |  |  | P10 | 56
|  | VCCIO4 |  |  | P13 | 62
|  | VCCIO4 |  |  | T16
|  | VCCIO5 |  |  | K14 | 81
|  | VCCIO5 |  |  | M14
|  | VCCIO6 |  |  | E14 | 93
|  | VCCIO6 |  |  | G14
|  | VCCIO7 |  |  | A16 | 117
|  | VCCIO7 |  |  | C10 | 122
|  | VCCIO7 |  |  | C13
|  | VCCIO8 |  |  | A1 | 130
|  | VCCIO8 |  |  | C4 | 139
|  | VCCIO8 |  |  | C7
|  | VCCA1 |  |  | L5 | 35
|  | VCCA2 |  |  | F12 | 107
|  | VCCD_PLL1 |  |  | N4 | 37
|  | VCCD_PLL2 |  |  | D13 | 109
Notes:
(1) If the p pin or n pin is not available for the package, the particular differential pair is not supported.
(2) For DQS pins that do not have the associated DQ pins, the particular DQS is not supported.
(3) For more information about pin definition and pin connection guidelines, refer to the
Cyclone IV Device Family Pin Connection Guidelines.
(4) The E144 package has an exposed pad at the bottom of the package. This exposed pad is a ground pad that must be connected to the ground plane on your PCB.
This exposed pad is used for electrical connectivity, and not for thermal purposes.

## Bank & PLL Diagram
Pin Information for the Cyclone® IV EP4CE6 Device Version 1.2
|  |  | VREFB8N0 | VREFB7N0 | PLL2
|  |  | B8 | B7
| VREFB1N0 | B1 |  |  | B6 | VREFB6N0
| VREFB2N0 | B2 |  |  | B5 | VREFB5N0
| PLL1 |  | B3 | B4
|  |  | VREFB3N0 | VREFB4N0
Notes:
1. This is a top view of the silicon die.
2. This is only a pictorial representation to provide an idea of placement on the device. For exact locations, refer to the pin list and the Quartus® II software.

## Revision History
Pin Information for the Cyclone® IV EP4CE6 Device Version 1.2
Version Number | Date | Changes made
1 | 2010-01-25 | Initial Release.
1.1 | 2010-12-06 | Added UBGA package support.
1.2 | 2011-06-10 | Removed Pin Definitions sheet.