## All Packages
External Memory Interface Pin Information for Intel® Stratix® 10 Devices Version 2021.02.25
Sub-Bank | Package Name | Index within I/O Bank | Index within I/O Sub-Bank | DDR3 Scheme 1: Component/UDIMM/SODIMM | DDR3 Scheme 2: Component/UDIMM/SODIMM. Used for HPS-EMIF | DDR3 Scheme 3: RDIMM | DDR3 AC_LANE_0_1_2 RDIMM | DDR3 Scheme 5: LRDIMM | DDR4 Scheme 1: Component and DIMM (Supports Ping pong; Supports up to 4 ranks for UDIMM/RDIMM/SO-DIMM/Component) | DDR4 Scheme 2: Component and DIMM (Supports up to 2 ranks for UDIMM/RDIMM/SO-DIMM/Component). Used for HPS EMIF | DDR4 Scheme 3: Component and DIMM, with 3DS (Support 3DS; Supports Ping pong; Supports up to 4 ranks for UDIMM/RDIMM/SO-DIMM/Component) | RLDRAM3 Scheme 1 | QDR-IV Scheme 1 | QDR-IV Scheme 2 | RLDRAMII Scheme 1 | QDRII/II+/II+ Xtreme Scheme 1
Lane 3 | LVDSXX_1N | 47 | 11 |  | Not used by Address/Command pins in this scheme; usable as Data pins. In HPS mode, ECC pins must be placed here. | CK_N_1 | Not used by Address/Command pins in this scheme; usable as Data pins | CK_N_1 | CK_N_1 | Not used by Address/Command pins in this scheme; usable as Data pins. In HPS mode, ECC pins must be placed here. | CK_N_1 | Not used by Address/Command or Data Pins |  | Not used by Address/Command or Data Pins | Not used by Address/Command or Data Pins | Not used by Address/Command or Data Pins
| LVDSXX_1P | 46 | 10 |  |  | CK_1 |  | CK_1 | CK_1 |  | CK_1
| LVDSXX_2N | 45 | 9 | CK_N_3 |  |  |  |  | CK_N_3
| LVDSXX_2P | 44 | 8 | CK_3 |  |  |  |  | CK_3
| LVDSXX_3N | 43 | 7 | CK_N_2 |  |  |  |  | CK_N_2 |  | CS_3
| LVDSXX_3P | 42 | 6 | CK_2 |  |  |  |  | CK_2 |  | CS_2
| LVDSXX_4N | 41 | 5 | CKE_3 |  | CKE_3 |  |  | CKE_3 |  | CKE_3
| LVDSXX_4P | 40 | 4 | CKE_2 |  | CKE_2 |  |  | CKE_2 |  | CKE_2 |  | PE_N_0
| LVDSXX_5N | 39 | 3 | ODT_3 |  | ODT_3 |  | RM_1 | ODT_3 |  | ODT_3 |  | AP_0
| LVDSXX_5P | 38 | 2 | ODT_2 |  | ODT_2 |  | RM_0 | ODT_2 |  | ODT_2 |  | A_24
| LVDSXX_6N | 37 | 1 | CS_N_3 |  | CS_N_3 |  | CS_N_3 | CS_N_3 |  | C_1 |  | A_23
| LVDSXX_6P | 36 | 0 | CS_N_2 |  | CS_N_2 |  | CS_N_2 | CS_N_2 |  | C_0 |  | A_22
Lane 2 | LVDSXX_7N | 35 | 11 | BA_2 | BA_2 | BA_2 | BA_2 | BA_2 | BG_0 | BG_0 | BG_0 | BA_2 | A_21 | A_21 | A_22 | A_22
| LVDSXX_7P | 34 | 10 | BA_1 | BA_1 | BA_1 | BA_1 | BA_1 | BA_1 | BA_1 | BA_1 | BA_1 | A_20 | A_20 | A_21 | A_21
| LVDSXX_8N | 33 | 9 | BA_0 | BA_0 | BA_0 | BA_0 | BA_0 | BA_0 | BA_0 | BA_0 | BA_0 | A_19 | A_19 | A_20 | A_20
| LVDSXX_8P | 32 | 8 | CAS_N_0 | CAS_N_0 | CAS_N_0 | CAS_N_0 | CAS_N_0 | A_17 | A_17 | A_17 | A_17 | A_18 | A_18 | A_19 | A_19
| LVDSXX_9N | 31 | 7 | RAS_N_0 | RAS_N_0 | RAS_N_0 | RAS_N_0 | RAS_N_0 | A_16 | A_16 | A_16 | A_16 | A_17 | A_17 | A_18 | A_18
| LVDSXX_9P | 30 | 6 | A_15 | A_15 | A_15 | A_15 | A_15 | A_15 | A_15 | A_15 | A_15 | A_16 | A_16 | A_17 | A_17
| LVDSXX_10N | 29 | 5 | A_14 | A_14 | A_14 | A_14 | A_14 | A_14 | A_14 | A_14 | A_14 | A_15 | A_15 | A_16 | A_16
| LVDSXX_10P | 28 | 4 | A_13 | A_13 | A_13 | A_13 | A_13 | A_13 | A_13 | A_13 | A_13 | A_14 | A_14 | A_15 | A_15
| LVDSXX_11N | 27 | 3 | A_12 | A_12 | A_12 | A_12 | A_12 | A_12 | A_12 | A_12 | A_12 | A_13 | A_13 | A_14 | A_14
| LVDSXX_11P | 26 | 2 | Recommended RZQ Site
| LVDSXX_12N | 25 | 1 | Recommended Differential "N-Side" Reference Clock Input Site (LVDS Reference Clock Only)
| LVDSXX_12P | 24 | 0 | Recommended Single-Ended or Differential "P-Side" PLL Reference Clock Input Site
Lane 1 | LVDSXX_13N | 23 | 11 | A_11 | A_11 | A_11 | A_11 | A_11 | A_11 | A_11 | A_11 | A_11 | A_12 | A_12 | A_13 | A_13
| LVDSXX_13P | 22 | 10 | A_10 | A_10 | A_10 | A_10 | A_10 | A_10 | A_10 | A_10 | A_10 | A_11 | A_11 | A_12 | A_12
| LVDSXX_14N | 21 | 9 | A_9 | A_9 | A_9 | A_9 | A_9 | A_9 | A_9 | A_9 | A_9 | A_10 | A_10 | A_11 | A_11
| LVDSXX_14P | 20 | 8 | A_8 | A_8 | A_8 | A_8 | A_8 | A_8 | A_8 | A_8 | A_8 | A_9 | A_9 | A_10 | A_10
| LVDSXX_15N | 19 | 7 | A_7 | A_7 | A_7 | A_7 | A_7 | A_7 | A_7 | A_7 | A_7 | A_8 | A_8 | A_9 | A_9
| LVDSXX_15P | 18 | 6 | A_6 | A_6 | A_6 | A_6 | A_6 | A_6 | A_6 | A_6 | A_6 | A_7 | A_7 | A_8 | A_8
| LVDSXX_16N | 17 | 5 | A_5 | A_5 | A_5 | A_5 | A_5 | A_5 | A_5 | A_5 | A_5 | A_6 | A_6 | A_7 | A_7
| LVDSXX_16P | 16 | 4 | A_4 | A_4 | A_4 | A_4 | A_4 | A_4 | A_4 | A_4 | A_4 | A_5 | A_5 | A_6 | A_6
| LVDSXX_17N | 15 | 3 | A_3 | A_3 | A_3 | A_3 | A_3 | A_3 | A_3 | A_3 | A_3 | A_4 | A_4 | A_5 | A_5
| LVDSXX_17P | 14 | 2 | A_2 | A_2 | A_2 | A_2 | A_2 | A_2 | A_2 | A_2 | A_2 | A_3 | A_3 | A_4 | A_4
| LVDSXX_18N | 13 | 1 | A_1 | A_1 | A_1 | A_1 | A_1 | A_1 | A_1 | A_1 | A_1 | A_2 | A_2 | A_3 | A_3
| LVDSXX_18P | 12 | 0 | A_0 | A_0 | A_0 | A_0 | A_0 | A_0 | A_0 | A_0 | A_0 | A_1 | A_1 | A_2 | A_2
Lane 0 | LVDSXX_19N | 11 | 11 | CK_N_1 | CK_N_1 | PAR_0 | PAR_0 | PAR_0 | PAR_0 | PAR_0 | PAR_0 | REF_N_0 | A_0 | A_0 | A_1 | A_1
| LVDSXX_19P | 10 | 10 | CK_1 | CK_1 | ERR_OUT_N / ERR_OUT# | ERR_OUT_N / ERR_OUT# | ERR_OUT_N / ERR_OUT# | CS_N_1 | CS_N_1 | CS_N_1 |  | AINV_0 | AINV_0 | A_0 | A_0
| LVDSXX_20N | 9 | 9 | CK_N_0 | CK_N_0 | CK_N_0 | CK_N_0 | CK_N_0 | CK_N_0 | CK_N_0 | CK_N_0 | CK_N_0 | CK_N_0 | CK_N_0 | CK_N_0
| LVDSXX_20P | 8 | 8 | CK_0 | CK_0 | CK_0 | CK_0 | CK_0 | CK_0 | CK_0 | CK_0 | CK_0 | CK_0 | CK_0 | CK_0
| LVDSXX_21N | 7 | 7 | CKE_1 | CKE_1 | CKE_1 | CKE_1 | CKE_1 | CKE_1 | CKE_1 | CKE_1 | WE_N_0 | RWB_N_0 | RWB_N_0 | REF_N_0 | RPS_N_0
| LVDSXX_21P | 6 | 6 | CKE_0 | CKE_0 | CKE_0 | CKE_0 | CKE_0 | CKE_0 | CKE_0 | CKE_0 | A_20 | RWA_N_0 | RWA_N_0 | WE_N_0 | WPS_N_0
| LVDSXX_22N | 5 | 5 | ODT_1 | ODT_1 | ODT_1 | ODT_1 | ODT_1 | ODT_1 | ODT_1 | ODT_1 | A_19 | LDB_N_0 | LDB_N_0 | CS_N_0 | DOFF_N_0
| LVDSXX_22P | 4 | 4 | ODT_0 | ODT_0 | ODT_0 | ODT_0 | ODT_0 | ODT_0 | ODT_0 | ODT_0 | A_18 | LDA_N_0 | LDA_N_0 | BA_2
| LVDSXX_23N | 3 | 3 | CS_N_1 | CS_N_1 | CS_N_1 | CS_N_1 | CS_N_1 | ACT_N_0 | ACT_N_0 | ACT_N_0 | CS_N_1 | LBK1_N_0 | LBK1_N_0 | BA_1
| LVDSXX_23P | 2 | 2 | CS_N_0 | CS_N_0 | CS_N_0 | CS_N_0 | CS_N_0 | CS_N_0 | CS_N_0 | CS_N_0 | CS_N_0 | LBK0_N_0 | LBK0_N_0 | BA_0
| LVDSXX_24N | 1 | 1 | RESET_N_0 | RESET_N_0 | RESET_N_0 | RESET_N_0 | RESET_N_0 | RESET_N_0 | RESET_N_0 | RESET_N_0 | RESET_N_0 | RESET_N_0 | RESET_N_0
| LVDSXX_24P | 0 | 0 | WE_N_0 | WE_N_0 | WE_N_0 | WE_N_0 | WE_N_0 | BG_1 | BG_1 | BG_1 | BA_3 | CFG_N_0 | CFG_N_0

## Revision History
External Memory Interface Pin Information for Intel® Stratix® 10 Devices Version 2021.02.25
Date | Version | Changes
July 2017 | 2017.07.26 | Initial release.
January 2018 | 2018.01.15 | The external memory interface pin information is applicable for both Intel Stratix 10 ES and production devices.
October 2018 | 2018.10.23 | Added the Sub-Bank, Package Name, and Index within I/O Sub-Bank columns.
February 2021 | 2021.02.25 | - Replaced the alert_n signal to ERR_OUT_N/ERR_OUT# in Lane0, LVDSXX_19P. - Removed reference to LPDDR3 as it is not a supported protocol for Intel Stratix 10 devices.