## Pin List E144
Pin Information for the Intel® Cyclone®10 10CL010 Device Version 2019.03.29 Notes (1), (2)
Bank Number | VREF | Pin Name/Function | Optional Function(s) | Configuration Function | Emulated LVDS Output Channel | E144 (3)
B1 | VREFB1N0 | IO |  |  |  | 1
B1 | VREFB1N0 | IO |  |  |  | 2
B1 | VREFB1N0 | IO |  |  |  | 3
B1 | VREFB1N0 | IO |  | DATA1,ASDO | DIFFIO_L1n | 6
B1 | VREFB1N0 | IO | VREFB1N0 |  |  | 7
B1 | VREFB1N0 | IO |  | FLASH_nCE,nCSO | DIFFIO_L2p | 8
B1 | VREFB1N0 | nSTATUS |  | nSTATUS |  | 9
B1 | VREFB1N0 | IO | DPCLK0 |  | DIFFIO_L4p | 10
B1 | VREFB1N0 | IO |  |  | DIFFIO_L4n | 11
B1 | VREFB1N0 | IO |  | DCLK |  | 12
B1 | VREFB1N0 | IO |  | DATA0 |  | 13
B1 | VREFB1N0 | nCONFIG |  | nCONFIG |  | 14
B1 | VREFB1N0 | TDI |  | TDI |  | 15
B1 | VREFB1N0 | TCK |  | TCK |  | 16
B1 | VREFB1N0 | TMS |  | TMS |  | 18
B1 | VREFB1N0 | TDO |  | TDO |  | 20
B1 | VREFB1N0 | nCE |  | nCE |  | 21
B1 | VREFB1N0 | CLK0 | DIFFCLK_0p |  |  | 22
B1 | VREFB1N0 | CLK1 | DIFFCLK_0n |  |  | 23
B2 | VREFB2N0 | CLK2 | DIFFCLK_1p |  |  | 24
B2 | VREFB2N0 | CLK3 | DIFFCLK_1n |  |  | 25
B2 | VREFB2N0 | IO |  |  | DIFFIO_L6n | 28
B2 | VREFB2N0 | IO | VREFB2N0 |  |  | 31
B2 | VREFB2N0 | IO | RUP1 |  |  | 32
B2 | VREFB2N0 | IO | RDN1 |  |  | 33
B2 | VREFB2N0 | IO |  |  |  | 34
B3 | VREFB3N0 | IO |  |  | DIFFIO_B1p | 38
B3 | VREFB3N0 | IO |  |  | DIFFIO_B1n | 39
B3 | VREFB3N0 | IO | DPCLK2 |  |  | 42
B3 | VREFB3N0 | IO | PLL1_CLKOUTp |  |  | 43
B3 | VREFB3N0 | IO | PLL1_CLKOUTn |  |  | 44
B3 | VREFB3N0 | IO | VREFB3N0 |  |  | 46
B3 | VREFB3N0 | IO |  |  | DIFFIO_B9p | 49
B3 | VREFB3N0 | IO |  |  | DIFFIO_B9n | 50
B3 | VREFB3N0 | IO |  |  | DIFFIO_B10p | 51
B3 | VREFB3N0 | IO |  |  | DIFFIO_B11p | 52
B3 | VREFB3N0 | IO |  |  | DIFFIO_B11n | 53
B4 | VREFB4N0 | IO |  |  | DIFFIO_B12p | 54
B4 | VREFB4N0 | IO |  |  | DIFFIO_B12n | 55
B4 | VREFB4N0 | IO |  |  | DIFFIO_B15p | 58
B4 | VREFB4N0 | IO |  |  | DIFFIO_B16p | 59
B4 | VREFB4N0 | IO |  |  | DIFFIO_B16n | 60
B4 | VREFB4N0 | IO | VREFB4N0 |  |  | 65
B4 | VREFB4N0 | IO | RUP2 |  |  | 66
B4 | VREFB4N0 | IO | RDN2 |  |  | 67
B4 | VREFB4N0 | IO | DPCLK3 |  | DIFFIO_B20n | 68
B4 | VREFB4N0 | IO |  |  |  | 69
B4 | VREFB4N0 | IO |  |  | DIFFIO_B21p | 70
B4 | VREFB4N0 | IO |  |  | DIFFIO_B21n | 71
B4 | VREFB4N0 | IO |  |  | DIFFIO_B22p | 72
B5 | VREFB5N0 | IO |  |  |  | 73
B5 | VREFB5N0 | IO |  |  |  | 74
B5 | VREFB5N0 | IO |  |  |  | 75
B5 | VREFB5N0 | IO | RUP3 |  |  | 76
B5 | VREFB5N0 | IO | RDN3 |  |  | 77
B5 | VREFB5N0 | IO | VREFB5N0 |  |  | 80
B5 | VREFB5N0 | IO |  |  |  | 83
B5 | VREFB5N0 | IO |  |  | DIFFIO_R8n | 84
B5 | VREFB5N0 | IO | DPCLK4 |  | DIFFIO_R8p | 85
B5 | VREFB5N0 | IO |  | DEV_OE | DIFFIO_R7n | 86
B5 | VREFB5N0 | IO |  | DEV_CLRn | DIFFIO_R7p | 87
B5 | VREFB5N0 | CLK7 | DIFFCLK_3n |  |  | 88
B5 | VREFB5N0 | CLK6 | DIFFCLK_3p |  |  | 89
B6 | VREFB6N0 | CLK5 | DIFFCLK_2n |  |  | 90
B6 | VREFB6N0 | CLK4 | DIFFCLK_2p |  |  | 91
B6 | VREFB6N0 | CONF_DONE |  | CONF_DONE |  | 92
B6 | VREFB6N0 | MSEL0 |  | MSEL0 |  | 94
B6 | VREFB6N0 | MSEL1 |  | MSEL1 |  | 96
B6 | VREFB6N0 | MSEL2 |  | MSEL2 |  | 97
B6 | VREFB6N0 | IO |  | INIT_DONE | DIFFIO_R4n | 98
B6 | VREFB6N0 | IO |  | CRC_ERROR | DIFFIO_R4p | 99
B6 | VREFB6N0 | IO |  |  |  | 100
B6 | VREFB6N0 | IO |  | nCEO | DIFFIO_R3n | 101
B6 | VREFB6N0 | IO |  | CLKUSR | DIFFIO_R3p | 103
B6 | VREFB6N0 | IO | VREFB6N0 |  |  | 105
B6 | VREFB6N0 | IO |  |  | DIFFIO_R1n | 106
B7 | VREFB7N0 | IO |  |  | DIFFIO_T19p | 111
B7 | VREFB7N0 | IO | PLL2_CLKOUTn |  |  | 112
B7 | VREFB7N0 | IO | PLL2_CLKOUTp |  |  | 113
B7 | VREFB7N0 | IO | RUP4 |  |  | 114
B7 | VREFB7N0 | IO | RDN4 |  |  | 115
B7 | VREFB7N0 | IO | VREFB7N0 |  |  | 119
B7 | VREFB7N0 | IO |  |  | DIFFIO_T16n | 120
B7 | VREFB7N0 | IO |  |  | DIFFIO_T16p | 121
B7 | VREFB7N0 | IO |  |  | DIFFIO_T13p | 124
B7 | VREFB7N0 | IO |  |  |  | 125
B7 | VREFB7N0 | IO |  |  | DIFFIO_T12n | 126
B7 | VREFB7N0 | IO |  |  | DIFFIO_T12p | 127
B8 | VREFB8N0 | IO |  |  | DIFFIO_T11n | 128
B8 | VREFB8N0 | IO |  |  | DIFFIO_T11p | 129
B8 | VREFB8N0 | IO |  | DATA2 | DIFFIO_T10n | 132
B8 | VREFB8N0 | IO |  | DATA3 | DIFFIO_T10p | 133
B8 | VREFB8N0 | IO |  |  | DIFFIO_T8n | 135
B8 | VREFB8N0 | IO | VREFB8N0 |  |  | 136
B8 | VREFB8N0 | IO |  | DATA5 |  | 137
B8 | VREFB8N0 | IO |  | DATA6 |  | 138
B8 | VREFB8N0 | IO |  |  | DIFFIO_T5p | 141
B8 | VREFB8N0 | IO | DPCLK7 |  | DIFFIO_T2p | 142
B8 | VREFB8N0 | IO |  |  | DIFFIO_T1n | 143
B8 | VREFB8N0 | IO |  |  | DIFFIO_T1p | 144
|  | GND |  |  |  | 19
|  | GND |  |  |  | 27
|  | GND |  |  |  | 41
|  | GND |  |  |  | 48
|  | GND |  |  |  | 57
|  | GND |  |  |  | 63
|  | GND |  |  |  | 82
|  | GND |  |  |  | 95
|  | GND |  |  |  | 118
|  | GND |  |  |  | 123
|  | GND |  |  |  | 131
|  | GND |  |  |  | 140
|  | GND |  |  |  | 4
|  | GND |  |  |  | 79
|  | GND |  |  |  | 30
|  | GND |  |  |  | 64
|  | GND |  |  |  | 104
|  | GND |  |  |  | 110
|  | GNDA1 |  |  |  | 36
|  | GNDA2 |  |  |  | 108
|  | VCCD_PLL1 |  |  |  | 37
|  | VCCD_PLL2 |  |  |  | 109
|  | VCCIO1 |  |  |  | 17
|  | VCCIO2 |  |  |  | 26
|  | VCCIO3 |  |  |  | 40
|  | VCCIO3 |  |  |  | 47
|  | VCCIO4 |  |  |  | 56
|  | VCCIO4 |  |  |  | 62
|  | VCCIO5 |  |  |  | 81
|  | VCCIO6 |  |  |  | 93
|  | VCCIO7 |  |  |  | 117
|  | VCCIO7 |  |  |  | 122
|  | VCCIO8 |  |  |  | 130
|  | VCCIO8 |  |  |  | 139
|  | VCCA1 |  |  |  | 35
|  | VCCA2 |  |  |  | 107
|  | VCCINT |  |  |  | 5
|  | VCCINT |  |  |  | 29
|  | VCCINT |  |  |  | 45
|  | VCCINT |  |  |  | 61
|  | VCCINT |  |  |  | 78
|  | VCCINT |  |  |  | 102
|  | VCCINT |  |  |  | 116
|  | VCCINT |  |  |  | 134
Notes:
(1) If the p pin or n pin is not available for the package, the particular differential pair is not supported.
(2) For more information about pin definition and pin connection guidelines, refer to the
Cyclone 10 LP Device Family Pin Connection Guidelines.
(3) The E144 package has an exposed pad at the bottom of the package.
This exposed pad is a ground pad that must be connected to the ground plane on your PCB.
This exposed pad is used for electrical connectivity, and not for thermal purposes.

## Pin List M164
Pin Information for the Intel® Cyclone®10 10CL010 Device Version 2019.03.29 Notes (1), (2)
Bank Number | VREF | Pin Name/Function | Optional Function(s) | Configuration Function | Emulated LVDS Output Channel | M164
B1 | VREFB1N0 | IO |  |  |  | B2
B1 | VREFB1N0 | IO |  |  |  | B1
B1 | VREFB1N0 | IO |  |  |  | A1
B1 | VREFB1N0 | IO |  |  |  | C1
B1 | VREFB1N0 | IO |  | DATA1,ASDO | DIFFIO_L1n | D2
B1 | VREFB1N0 | IO | VREFB1N0 |  |  | D1
B1 | VREFB1N0 | IO |  | FLASH_nCE,nCSO | DIFFIO_L2p | E1
B1 | VREFB1N0 | nSTATUS |  | nSTATUS |  | E2
B1 | VREFB1N0 | IO |  |  | DIFFIO_L4n | F1
B1 | VREFB1N0 | IO |  | DCLK |  | F3
B1 | VREFB1N0 | IO |  | DATA0 |  | G1
B1 | VREFB1N0 | nCONFIG |  | nCONFIG |  | G2
B1 | VREFB1N0 | TDI |  | TDI |  | G3
B1 | VREFB1N0 | TCK |  | TCK |  | H2
B1 | VREFB1N0 | TMS |  | TMS |  | H1
B1 | VREFB1N0 | TDO |  | TDO |  | H3
B1 | VREFB1N0 | nCE |  | nCE |  | H4
B1 | VREFB1N0 | CLK0 | DIFFCLK_0p |  |  | J2
B1 | VREFB1N0 | CLK1 | DIFFCLK_0n |  |  | J1
B2 | VREFB2N0 | CLK2 | DIFFCLK_1p |  |  | K3
B2 | VREFB2N0 | CLK3 | DIFFCLK_1n |  |  | J3
B2 | VREFB2N0 | IO |  |  | DIFFIO_L6n | K1
B2 | VREFB2N0 | IO | DPCLK1 |  | DIFFIO_L8p | L2
B2 | VREFB2N0 | IO |  |  | DIFFIO_L8n | K2
B2 | VREFB2N0 | IO | VREFB2N0 |  |  | L1
B2 | VREFB2N0 | IO |  |  | DIFFIO_L9p | L3
B2 | VREFB2N0 | IO | RUP1 |  |  | M1
B2 | VREFB2N0 | IO | RDN1 |  |  | M2
B2 | VREFB2N0 | IO |  |  |  | M3
B3 | VREFB3N0 | IO |  |  | DIFFIO_B1p | R2
B3 | VREFB3N0 | IO |  |  | DIFFIO_B1n | R3
B3 | VREFB3N0 | IO |  |  | DIFFIO_B2p | P3
B3 | VREFB3N0 | IO | DPCLK2 |  |  | R4
B3 | VREFB3N0 | IO | PLL1_CLKOUTp |  |  | P5
B3 | VREFB3N0 | IO | PLL1_CLKOUTn |  |  | R5
B3 | VREFB3N0 | IO | VREFB3N0 |  |  | N5
B3 | VREFB3N0 | IO |  |  | DIFFIO_B9p | R6
B3 | VREFB3N0 | IO |  |  | DIFFIO_B9n | R7
B3 | VREFB3N0 | IO |  |  | DIFFIO_B10p | P7
B3 | VREFB3N0 | IO |  |  | DIFFIO_B11p | N6
B3 | VREFB3N0 | IO |  |  | DIFFIO_B11n | N7
B4 | VREFB4N0 | IO |  |  | DIFFIO_B12p | P8
B4 | VREFB4N0 | IO |  |  | DIFFIO_B12n | R8
B4 | VREFB4N0 | IO |  |  | DIFFIO_B15p | R9
B4 | VREFB4N0 | IO |  |  | DIFFIO_B16p | N8
B4 | VREFB4N0 | IO |  |  | DIFFIO_B16n | P9
B4 | VREFB4N0 | IO |  |  |  | P10
B4 | VREFB4N0 | IO | VREFB4N0 |  |  | R10
B4 | VREFB4N0 | IO | RUP2 |  |  | N12
B4 | VREFB4N0 | IO | RDN2 |  |  | P12
B4 | VREFB4N0 | IO | DPCLK3 |  | DIFFIO_B20n | R11
B4 | VREFB4N0 | IO |  |  |  | R12
B4 | VREFB4N0 | IO |  |  | DIFFIO_B22p | R14
B4 | VREFB4N0 | IO |  |  | DIFFIO_B22n | R13
B5 | VREFB5N0 | IO |  |  |  | P14
B5 | VREFB5N0 | IO |  |  |  | P15
B5 | VREFB5N0 | IO |  |  |  | R15
B5 | VREFB5N0 | IO | RUP3 |  |  | N15
B5 | VREFB5N0 | IO | RDN3 |  |  | M14
B5 | VREFB5N0 | IO |  |  | DIFFIO_R10n | M15
B5 | VREFB5N0 | IO |  |  | DIFFIO_R10p | L14
B5 | VREFB5N0 | IO | VREFB5N0 |  |  | L15
B5 | VREFB5N0 | IO |  |  | DIFFIO_R9p | K12
B5 | VREFB5N0 | IO |  |  |  | K13
B5 | VREFB5N0 | IO |  |  | DIFFIO_R8n | J12
B5 | VREFB5N0 | IO | DPCLK4 |  | DIFFIO_R8p | K14
B5 | VREFB5N0 | IO |  | DEV_OE | DIFFIO_R7n | K15
B5 | VREFB5N0 | IO |  | DEV_CLRn | DIFFIO_R7p | J13
B5 | VREFB5N0 | CLK7 | DIFFCLK_3n |  |  | J15
B5 | VREFB5N0 | CLK6 | DIFFCLK_3p |  |  | J14
B6 | VREFB6N0 | CLK5 | DIFFCLK_2n |  |  | H15
B6 | VREFB6N0 | CLK4 | DIFFCLK_2p |  |  | H14
B6 | VREFB6N0 | CONF_DONE |  | CONF_DONE |  | H13
B6 | VREFB6N0 | MSEL0 |  | MSEL0 |  | G13
B6 | VREFB6N0 | MSEL1 |  | MSEL1 |  | G14
B6 | VREFB6N0 | MSEL2 |  | MSEL2 |  | G15
B6 | VREFB6N0 | IO |  | INIT_DONE | DIFFIO_R4n | F13
B6 | VREFB6N0 | IO |  | CRC_ERROR | DIFFIO_R4p | F14
B6 | VREFB6N0 | IO |  |  |  | F15
B6 | VREFB6N0 | IO |  | nCEO | DIFFIO_R3n | E14
B6 | VREFB6N0 | IO |  | CLKUSR | DIFFIO_R3p | E15
B6 | VREFB6N0 | IO | DPCLK5 |  |  | D14
B6 | VREFB6N0 | IO | VREFB6N0 |  |  | D15
B6 | VREFB6N0 | IO |  |  | DIFFIO_R1n | C15
B7 | VREFB7N0 | IO |  |  | DIFFIO_T20n | B13
B7 | VREFB7N0 | IO | DPCLK6 |  | DIFFIO_T20p | A14
B7 | VREFB7N0 | IO |  |  | DIFFIO_T19p | A13
B7 | VREFB7N0 | IO | PLL2_CLKOUTn |  |  | B12
B7 | VREFB7N0 | IO | PLL2_CLKOUTp |  |  | A12
B7 | VREFB7N0 | IO | RUP4 |  |  | B11
B7 | VREFB7N0 | IO | RDN4 |  |  | A11
B7 | VREFB7N0 | IO | VREFB7N0 |  |  | B10
B7 | VREFB7N0 | IO |  |  | DIFFIO_T16n | A10
B7 | VREFB7N0 | IO |  |  | DIFFIO_T16p | C9
B7 | VREFB7N0 | IO |  |  | DIFFIO_T13n | D9
B7 | VREFB7N0 | IO |  |  | DIFFIO_T13p | D8
B7 | VREFB7N0 | IO |  |  |  | A9
B7 | VREFB7N0 | IO |  |  | DIFFIO_T12n | B9
B7 | VREFB7N0 | IO |  |  | DIFFIO_T12p | A8
B8 | VREFB8N0 | IO |  |  | DIFFIO_T11n | B8
B8 | VREFB8N0 | IO |  |  | DIFFIO_T11p | A7
B8 | VREFB8N0 | IO |  | DATA2 | DIFFIO_T10n | C7
B8 | VREFB8N0 | IO |  | DATA3 | DIFFIO_T10p | B7
B8 | VREFB8N0 | IO |  |  | DIFFIO_T9n | B6
B8 | VREFB8N0 | IO |  | DATA4 | DIFFIO_T9p | A6
B8 | VREFB8N0 | IO | VREFB8N0 |  |  | C6
B8 | VREFB8N0 | IO |  | DATA5 |  | A5
B8 | VREFB8N0 | IO |  | DATA6 |  | B4
B8 | VREFB8N0 | IO |  | DATA7 | DIFFIO_T6n | A4
B8 | VREFB8N0 | IO |  |  | DIFFIO_T5p | C4
B8 | VREFB8N0 | IO | DPCLK7 |  | DIFFIO_T2p | A3
B8 | VREFB8N0 | IO |  |  | DIFFIO_T1n | A2
B8 | VREFB8N0 | IO |  |  | DIFFIO_T1p | B3
|  | GND |  |  |  | E3
|  | GND |  |  |  | G12
|  | GND |  |  |  | D7
|  | GND |  |  |  | N14
|  | GND |  |  |  | M7
|  | GND |  |  |  | N1
|  | GND |  |  |  | P13
|  | GND |  |  |  | P4
|  | GND |  |  |  | K4
|  | GND |  |  |  | N4
|  | GND |  |  |  | G4
|  | GND |  |  |  | D5
|  | GND |  |  |  | C12
|  | GND |  |  |  | D11
|  | GND |  |  |  | C14
|  | GND |  |  |  | M13
|  | GND |  |  |  | M10
|  | GND |  |  |  | C2
|  | GND |  |  |  | C8
|  | GND |  |  |  | E13
|  | GND |  |  |  | F2
|  | GND |  |  |  | P6
|  | GND |  |  |  | N10
|  | GND |  |  |  | N11
|  | GND |  |  |  | P11
|  | GNDA1 |  |  |  | P1
|  | GNDA2 |  |  |  | B15
|  | VCCD_PLL1 |  |  |  | P2
|  | VCCD_PLL2 |  |  |  | B14
|  | VCCIO1 |  |  |  | F4
|  | VCCIO2 |  |  |  | J4
|  | VCCIO3 |  |  |  | M5
|  | VCCIO3 |  |  |  | M6
|  | VCCIO4 |  |  |  | M9
|  | VCCIO4 |  |  |  | N9
|  | VCCIO5 |  |  |  | L13
|  | VCCIO6 |  |  |  | D13
|  | VCCIO7 |  |  |  | C10
|  | VCCIO7 |  |  |  | C11
|  | VCCIO8 |  |  |  | B5
|  | VCCIO8 |  |  |  | C5
|  | VCCA1 |  |  |  | R1
|  | VCCA2 |  |  |  | A15
|  | VCCINT |  |  |  | D3
|  | VCCINT |  |  |  | D6
|  | VCCINT |  |  |  | N2
|  | VCCINT |  |  |  | D10
|  | VCCINT |  |  |  | F12
|  | VCCINT |  |  |  | H12
|  | VCCINT |  |  |  | M8
|  | VCCINT |  |  |  | M11
Notes:
(1) If the p pin or n pin is not available for the package, the particular differential pair is not supported.
(2) For more information about pin definition and pin connection guidelines, refer to the
Cyclone 10 LP Device Family Pin Connection Guidelines.

## Pin List U256
Pin Information for the Intel® Cyclone®10 10CL010 Device Version 2019.03.29 Notes (1), (2)
Bank Number | VREF | Pin Name/Function | Optional Function(s) | Configuration Function | Emulated LVDS Output Channel | U256
B1 | VREFB1N0 | IO |  |  |  | D4
B1 | VREFB1N0 | IO |  |  |  | E5
B1 | VREFB1N0 | IO |  |  |  | F5
B1 | VREFB1N0 | IO |  |  |  | B1
B1 | VREFB1N0 | IO |  |  | DIFFIO_L1p | C2
B1 | VREFB1N0 | IO |  | DATA1,ASDO | DIFFIO_L1n | C1
B1 | VREFB1N0 | IO | VREFB1N0 |  |  | F3
B1 | VREFB1N0 | IO |  | FLASH_nCE,nCSO | DIFFIO_L2p | D2
B1 | VREFB1N0 | IO |  |  | DIFFIO_L2n | D1
B1 | VREFB1N0 | nSTATUS |  | nSTATUS |  | F4
B1 | VREFB1N0 | IO | DPCLK0 |  | DIFFIO_L4p | G2
B1 | VREFB1N0 | IO |  |  | DIFFIO_L4n | G1
B1 | VREFB1N0 | IO |  | DCLK |  | H1
B1 | VREFB1N0 | IO |  | DATA0 |  | H2
B1 | VREFB1N0 | nCONFIG |  | nCONFIG |  | H5
B1 | VREFB1N0 | TDI |  | TDI |  | H4
B1 | VREFB1N0 | TCK |  | TCK |  | H3
B1 | VREFB1N0 | TMS |  | TMS |  | J5
B1 | VREFB1N0 | TDO |  | TDO |  | J4
B1 | VREFB1N0 | nCE |  | nCE |  | J3
B1 | VREFB1N0 | CLK0 | DIFFCLK_0p |  |  | E2
B1 | VREFB1N0 | CLK1 | DIFFCLK_0n |  |  | E1
B2 | VREFB2N0 | CLK2 | DIFFCLK_1p |  |  | M2
B2 | VREFB2N0 | CLK3 | DIFFCLK_1n |  |  | M1
B2 | VREFB2N0 | IO |  |  | DIFFIO_L5p | J2
B2 | VREFB2N0 | IO |  |  | DIFFIO_L5n | J1
B2 | VREFB2N0 | IO |  |  |  | J6
B2 | VREFB2N0 | IO |  |  | DIFFIO_L6p | K6
B2 | VREFB2N0 | IO |  |  | DIFFIO_L6n | L6
B2 | VREFB2N0 | IO |  |  | DIFFIO_L7p | K2
B2 | VREFB2N0 | IO |  |  | DIFFIO_L7n | K1
B2 | VREFB2N0 | IO | DPCLK1 |  | DIFFIO_L8p | L2
B2 | VREFB2N0 | IO |  |  | DIFFIO_L8n | L1
B2 | VREFB2N0 | IO | VREFB2N0 |  |  | L3
B2 | VREFB2N0 | IO |  |  | DIFFIO_L9p | N2
B2 | VREFB2N0 | IO |  |  | DIFFIO_L9n | N1
B2 | VREFB2N0 | IO | RUP1 |  |  | K5
B2 | VREFB2N0 | IO | RDN1 |  |  | L4
B2 | VREFB2N0 | IO |  |  |  | R1
B2 | VREFB2N0 | IO |  |  | DIFFIO_L10p | P2
B2 | VREFB2N0 | IO |  |  | DIFFIO_L10n | P1
B3 | VREFB3N0 | IO |  |  | DIFFIO_B1p | N3
B3 | VREFB3N0 | IO |  |  | DIFFIO_B1n | P3
B3 | VREFB3N0 | IO |  |  | DIFFIO_B2p | R3
B3 | VREFB3N0 | IO |  |  | DIFFIO_B2n | T3
B3 | VREFB3N0 | IO | DPCLK2 |  |  | T2
B3 | VREFB3N0 | IO | PLL1_CLKOUTp |  |  | R4
B3 | VREFB3N0 | IO | PLL1_CLKOUTn |  |  | T4
B3 | VREFB3N0 | IO |  |  | DIFFIO_B4p | N5
B3 | VREFB3N0 | IO |  |  | DIFFIO_B4n | N6
B3 | VREFB3N0 | IO |  |  |  | M6
B3 | VREFB3N0 | IO | VREFB3N0 |  |  | P6
B3 | VREFB3N0 | IO |  |  | DIFFIO_B5p | M7
B3 | VREFB3N0 | IO |  |  | DIFFIO_B5n | K8
B3 | VREFB3N0 | IO |  |  | DIFFIO_B6p | R5
B3 | VREFB3N0 | IO |  |  | DIFFIO_B6n | T5
B3 | VREFB3N0 | IO |  |  | DIFFIO_B7p | R6
B3 | VREFB3N0 | IO |  |  | DIFFIO_B7n | T6
B3 | VREFB3N0 | IO |  |  |  | L7
B3 | VREFB3N0 | IO |  |  | DIFFIO_B8p | R7
B3 | VREFB3N0 | IO |  |  | DIFFIO_B8n | T7
B3 | VREFB3N0 | IO |  |  | DIFFIO_B9p | L8
B3 | VREFB3N0 | IO |  |  | DIFFIO_B9n | M8
B3 | VREFB3N0 | IO |  |  | DIFFIO_B10p | N8
B3 | VREFB3N0 | IO |  |  | DIFFIO_B10n | P8
B3 | VREFB3N0 | IO |  |  | DIFFIO_B11p | R8
B3 | VREFB3N0 | IO |  |  | DIFFIO_B11n | T8
B4 | VREFB4N0 | IO |  |  | DIFFIO_B12p | R9
B4 | VREFB4N0 | IO |  |  | DIFFIO_B12n | T9
B4 | VREFB4N0 | IO |  |  | DIFFIO_B13p | K9
B4 | VREFB4N0 | IO |  |  | DIFFIO_B13n | L9
B4 | VREFB4N0 | IO |  |  | DIFFIO_B14p | M9
B4 | VREFB4N0 | IO |  |  | DIFFIO_B14n | N9
B4 | VREFB4N0 | IO |  |  | DIFFIO_B15p | R10
B4 | VREFB4N0 | IO |  |  | DIFFIO_B15n | T10
B4 | VREFB4N0 | IO |  |  | DIFFIO_B16p | R11
B4 | VREFB4N0 | IO |  |  | DIFFIO_B16n | T11
B4 | VREFB4N0 | IO |  |  | DIFFIO_B17p | R12
B4 | VREFB4N0 | IO |  |  | DIFFIO_B17n | T12
B4 | VREFB4N0 | IO |  |  | DIFFIO_B18p | K10
B4 | VREFB4N0 | IO |  |  | DIFFIO_B18n | L10
B4 | VREFB4N0 | IO |  |  |  | P9
B4 | VREFB4N0 | IO | VREFB4N0 |  |  | P11
B4 | VREFB4N0 | IO |  |  | DIFFIO_B19p | R13
B4 | VREFB4N0 | IO |  |  | DIFFIO_B19n | T13
B4 | VREFB4N0 | IO | RUP2 |  |  | M10
B4 | VREFB4N0 | IO | RDN2 |  |  | N11
B4 | VREFB4N0 | IO |  |  | DIFFIO_B20p | T14
B4 | VREFB4N0 | IO | DPCLK3 |  | DIFFIO_B20n | T15
B4 | VREFB4N0 | IO |  |  |  | R14
B4 | VREFB4N0 | IO |  |  | DIFFIO_B21p | P14
B4 | VREFB4N0 | IO |  |  | DIFFIO_B21n | L11
B4 | VREFB4N0 | IO |  |  | DIFFIO_B22p | M11
B4 | VREFB4N0 | IO |  |  | DIFFIO_B22n | N12
B5 | VREFB5N0 | IO |  |  |  | N13
B5 | VREFB5N0 | IO |  |  |  | M12
B5 | VREFB5N0 | IO |  |  |  | L12
B5 | VREFB5N0 | IO |  |  |  | K12
B5 | VREFB5N0 | IO | RUP3 |  |  | N14
B5 | VREFB5N0 | IO | RDN3 |  |  | P15
B5 | VREFB5N0 | IO |  |  | DIFFIO_R11n | P16
B5 | VREFB5N0 | IO |  |  | DIFFIO_R11p | R16
B5 | VREFB5N0 | IO |  |  |  | K11
B5 | VREFB5N0 | IO |  |  | DIFFIO_R10n | N16
B5 | VREFB5N0 | IO |  |  | DIFFIO_R10p | N15
B5 | VREFB5N0 | IO | VREFB5N0 |  |  | L14
B5 | VREFB5N0 | IO |  |  |  | L13
B5 | VREFB5N0 | IO |  |  | DIFFIO_R9n | L16
B5 | VREFB5N0 | IO |  |  | DIFFIO_R9p | L15
B5 | VREFB5N0 | IO |  |  |  | J11
B5 | VREFB5N0 | IO |  |  | DIFFIO_R8n | K16
B5 | VREFB5N0 | IO | DPCLK4 |  | DIFFIO_R8p | K15
B5 | VREFB5N0 | IO |  | DEV_OE | DIFFIO_R7n | J16
B5 | VREFB5N0 | IO |  | DEV_CLRn | DIFFIO_R7p | J15
B5 | VREFB5N0 | IO |  |  | DIFFIO_R6n | J14
B5 | VREFB5N0 | IO |  |  | DIFFIO_R6p | J12
B5 | VREFB5N0 | IO |  |  |  | J13
B5 | VREFB5N0 | CLK7 | DIFFCLK_3n |  |  | M16
B5 | VREFB5N0 | CLK6 | DIFFCLK_3p |  |  | M15
B6 | VREFB6N0 | CLK5 | DIFFCLK_2n |  |  | E16
B6 | VREFB6N0 | CLK4 | DIFFCLK_2p |  |  | E15
B6 | VREFB6N0 | CONF_DONE |  | CONF_DONE |  | H14
B6 | VREFB6N0 | MSEL0 |  | MSEL0 |  | H13
B6 | VREFB6N0 | MSEL1 |  | MSEL1 |  | H12
B6 | VREFB6N0 | MSEL2 |  | MSEL2 |  | G12
B6 | VREFB6N0 | IO |  | INIT_DONE | DIFFIO_R4n | G16
B6 | VREFB6N0 | IO |  | CRC_ERROR | DIFFIO_R4p | G15
B6 | VREFB6N0 | IO |  |  |  | F13
B6 | VREFB6N0 | IO |  | nCEO | DIFFIO_R3n | F16
B6 | VREFB6N0 | IO |  | CLKUSR | DIFFIO_R3p | F15
B6 | VREFB6N0 | IO | DPCLK5 |  |  | B16
B6 | VREFB6N0 | IO | VREFB6N0 |  |  | F14
B6 | VREFB6N0 | IO |  |  | DIFFIO_R2n | D16
B6 | VREFB6N0 | IO |  |  | DIFFIO_R2p | D15
B6 | VREFB6N0 | IO |  |  |  | G11
B6 | VREFB6N0 | IO |  |  | DIFFIO_R1n | C16
B6 | VREFB6N0 | IO |  |  | DIFFIO_R1p | C15
B7 | VREFB7N0 | IO |  |  | DIFFIO_T21n | C14
B7 | VREFB7N0 | IO |  |  | DIFFIO_T21p | D14
B7 | VREFB7N0 | IO |  |  | DIFFIO_T20n | D11
B7 | VREFB7N0 | IO | DPCLK6 |  | DIFFIO_T20p | D12
B7 | VREFB7N0 | IO |  |  | DIFFIO_T19n | A13
B7 | VREFB7N0 | IO |  |  | DIFFIO_T19p | B13
B7 | VREFB7N0 | IO | PLL2_CLKOUTn |  |  | A14
B7 | VREFB7N0 | IO | PLL2_CLKOUTp |  |  | B14
B7 | VREFB7N0 | IO | RUP4 |  |  | E11
B7 | VREFB7N0 | IO | RDN4 |  |  | E10
B7 | VREFB7N0 | IO |  |  | DIFFIO_T18n | A12
B7 | VREFB7N0 | IO |  |  | DIFFIO_T18p | B12
B7 | VREFB7N0 | IO |  |  | DIFFIO_T17n | A11
B7 | VREFB7N0 | IO |  |  | DIFFIO_T17p | B11
B7 | VREFB7N0 | IO | VREFB7N0 |  |  | C11
B7 | VREFB7N0 | IO |  |  | DIFFIO_T16n | F10
B7 | VREFB7N0 | IO |  |  | DIFFIO_T16p | F9
B7 | VREFB7N0 | IO |  |  | DIFFIO_T15n | F11
B7 | VREFB7N0 | IO |  |  | DIFFIO_T15p | A15
B7 | VREFB7N0 | IO |  |  | DIFFIO_T14n | A10
B7 | VREFB7N0 | IO |  |  | DIFFIO_T14p | B10
B7 | VREFB7N0 | IO |  |  | DIFFIO_T13n | C9
B7 | VREFB7N0 | IO |  |  | DIFFIO_T13p | D9
B7 | VREFB7N0 | IO |  |  |  | E9
B7 | VREFB7N0 | IO |  |  | DIFFIO_T12n | A9
B7 | VREFB7N0 | IO |  |  | DIFFIO_T12p | B9
B8 | VREFB8N0 | IO |  |  | DIFFIO_T11n | A8
B8 | VREFB8N0 | IO |  |  | DIFFIO_T11p | B8
B8 | VREFB8N0 | IO |  |  |  | C8
B8 | VREFB8N0 | IO |  |  |  | D8
B8 | VREFB8N0 | IO |  | DATA2 | DIFFIO_T10n | E8
B8 | VREFB8N0 | IO |  | DATA3 | DIFFIO_T10p | F8
B8 | VREFB8N0 | IO |  |  | DIFFIO_T9n | A7
B8 | VREFB8N0 | IO |  | DATA4 | DIFFIO_T9p | B7
B8 | VREFB8N0 | IO |  |  | DIFFIO_T8n | F6
B8 | VREFB8N0 | IO |  |  | DIFFIO_T8p | F7
B8 | VREFB8N0 | IO | VREFB8N0 |  |  | C6
B8 | VREFB8N0 | IO |  |  | DIFFIO_T7n | A6
B8 | VREFB8N0 | IO |  |  | DIFFIO_T7p | B6
B8 | VREFB8N0 | IO |  | DATA5 |  | E7
B8 | VREFB8N0 | IO |  | DATA6 |  | E6
B8 | VREFB8N0 | IO |  | DATA7 | DIFFIO_T6n | A5
B8 | VREFB8N0 | IO |  |  | DIFFIO_T5n | A2
B8 | VREFB8N0 | IO |  |  | DIFFIO_T5p | B5
B8 | VREFB8N0 | IO |  |  | DIFFIO_T4n | A4
B8 | VREFB8N0 | IO |  |  | DIFFIO_T4p | B4
B8 | VREFB8N0 | IO |  |  | DIFFIO_T3p | D6
B8 | VREFB8N0 | IO |  |  | DIFFIO_T2n | A3
B8 | VREFB8N0 | IO | DPCLK7 |  | DIFFIO_T2p | B3
B8 | VREFB8N0 | IO |  |  | DIFFIO_T1n | C3
B8 | VREFB8N0 | IO |  |  | DIFFIO_T1p | D3
|  | GND |  |  |  | H7
|  | GND |  |  |  | H8
|  | GND |  |  |  | H9
|  | GND |  |  |  | H10
|  | GND |  |  |  | J7
|  | GND |  |  |  | J8
|  | GND |  |  |  | J9
|  | GND |  |  |  | J10
|  | GND |  |  |  | B2
|  | GND |  |  |  | B15
|  | GND |  |  |  | C5
|  | GND |  |  |  | C12
|  | GND |  |  |  | D7
|  | GND |  |  |  | D10
|  | GND |  |  |  | E4
|  | GND |  |  |  | E13
|  | GND |  |  |  | G4
|  | GND |  |  |  | G13
|  | GND |  |  |  | K4
|  | GND |  |  |  | K13
|  | GND |  |  |  | M4
|  | GND |  |  |  | M13
|  | GND |  |  |  | N7
|  | GND |  |  |  | N10
|  | GND |  |  |  | P5
|  | GND |  |  |  | P12
|  | GND |  |  |  | R2
|  | GND |  |  |  | R15
|  | GND |  |  |  | H16
|  | GND |  |  |  | H15
|  | GND |  |  |  | D5
|  | GND |  |  |  | F1
|  | GND |  |  |  | F2
|  | GND |  |  |  | G5
|  | GNDA1 |  |  |  | M5
|  | GNDA2 |  |  |  | E12
|  | VCCD_PLL1 |  |  |  | N4
|  | VCCD_PLL2 |  |  |  | D13
|  | VCCIO1 |  |  |  | E3
|  | VCCIO1 |  |  |  | G3
|  | VCCIO2 |  |  |  | K3
|  | VCCIO2 |  |  |  | M3
|  | VCCIO3 |  |  |  | P4
|  | VCCIO3 |  |  |  | P7
|  | VCCIO3 |  |  |  | T1
|  | VCCIO4 |  |  |  | P10
|  | VCCIO4 |  |  |  | P13
|  | VCCIO4 |  |  |  | T16
|  | VCCIO5 |  |  |  | K14
|  | VCCIO5 |  |  |  | M14
|  | VCCIO6 |  |  |  | E14
|  | VCCIO6 |  |  |  | G14
|  | VCCIO7 |  |  |  | A16
|  | VCCIO7 |  |  |  | C10
|  | VCCIO7 |  |  |  | C13
|  | VCCIO8 |  |  |  | A1
|  | VCCIO8 |  |  |  | C4
|  | VCCIO8 |  |  |  | C7
|  | VCCA1 |  |  |  | L5
|  | VCCA2 |  |  |  | F12
|  | VCCINT |  |  |  | G6
|  | VCCINT |  |  |  | G7
|  | VCCINT |  |  |  | G8
|  | VCCINT |  |  |  | G9
|  | VCCINT |  |  |  | G10
|  | VCCINT |  |  |  | H6
|  | VCCINT |  |  |  | H11
|  | VCCINT |  |  |  | K7
Notes:
(1) If the p pin or n pin is not available for the package, the particular differential pair is not supported.
(2) For more information about pin definition and pin connection guidelines, refer to the
Cyclone 10 LP Device Family Pin Connection Guidelines.

## Revision History
Pin Information for the Intel® Cyclone®10 10CL010 Device Version 2019.03.29
Date | Version | Changes
February 2017 | 2017.02.13 | Initial release.
March 2017 | 2017.03.16 | Updated I/O and LVDS pins for Pin List M164.
May 2017 | 2017.05.19 | Updated description for the Configuration pins.
March 2019 | 2019.03.29 | Added DPCLK and CDPCLK support in optional function pin column.