## Disclaimer
Cyclone® II EP2C70 Device Pin-Out
PT-EP2C70-1.7
© 2008 Altera Corporation. All rights reserved. Altera, The Programmable Solutions Company, the stylized Altera logo, specific device designations, and all other words and logos that are
identified as trademarks and/or service marks are, unless noted otherwise, the trademarks and service marks of Altera Corporation in the U.S. and other countries. All other product or
service names are the property of their respective holders. Altera products are protected under numerous U.S. and foreign patents and pending applications, maskwork rights, and
copyrights. Altera warrants performance of its semiconductor products to current specifications in accordance with Altera’s standard warranty, but reserves the right to make changes to any
products and services at any time without notice. Altera assumes no responsibility or liability arising out of the application or use of any information, product, or service described herein
except as expressly agreed to in writing by Altera. Altera customers are advised to obtain the latest version of device specifications before relying on any published information and before
placing orders for products or services.
The pin connection guidelines in the device pin-out are considered preliminary. These pin connection guidelines should only be used as a recommendation, not as a specification.
The use of the pin connection guidelines for any particular design should be verified for device operation, with the datasheet and Altera.
PLEASE REVIEW THE FOLLOWING TERMS AND CONDITIONS CAREFULLY BEFORE USING THE DEVICE PIN-OUT("PIN-OUT") PROVIDED TO YOU. BY USING
THE PIN-OUT, YOU INDICATE YOUR ACCEPTANCE OF SUCH TERMS AND CONDITIONS, WHICH CONSTITUTE THE LICENSE AGREEMENT ("AGREEMENT") BETWEEN
YOU AND ALTERA CORPORATION ("ALTERA"). IF YOU DO NOT AGREE WITH ANY OF THESE TERMS AND CONDITIONS, DO NOT DOWNLOAD, COPY, INSTALL, OR USE OF
THE PIN-OUT.
1. Subject to the terms and conditions of this Agreement, Altera grants to you a license to use the Pin-out to determine the pin connections of the associated Altera programmable logic
device or field programmable gate array. You may not use the Pin-out for other purpose. You are expressly prohibited from using the Pin-out with any programmable logic devices or field
programmable gate arrays designed or manufactured by any company or entity other than Altera.
2. Altera does not guarantee or imply the reliability, serviceability, or function of the Pin-out. The files contained herein are provided 'AS IS'. ALTERA DISCLAIMS ALL WARRANTIES
, EXPRESS OR IMPLIED, INCLUDING THE IMPLIED WARRANTIES OF MERCHANTABILITY AND FITNESS FOR A PARTICULAR PURPOSE, TITLE AND NON-INFRINGEMENT.
3. In no event shall the aggregate liability of Altera relating to this Agreement or the subject matter hereof under any legal theory (whether in tort, contract, or otherwise), exceed One US
Dollar (US$1.00). In no event shall Altera be liable for any lost revenue, lost profits, or other consequential, indirect, or special damages caused by your use of these guidelines even if
advised of the possibility of such damages.
4. This Agreement shall be governed by the laws of the State of California, without regard to conflict of law or choice of law principles. You agree to submit to the exclusive jurisdiction of the
courts in the County of Santa Clara, State of California for the resolution of any dispute or claim arising out of or relating to this Agreement. The parties hereby agree that the party who is not
the substantially prevailing party with respect to a dispute, claim, or controversy relating to this Agreement shall pay the costs actually incurred by the substantially prevailing party in relation
to such dispute, claim, or controversy, including attorneys' fees.
BY DOWNLOADING OR USING THE PIN-OUT, YOU ACKNOWLEDGE THAT YOU HAVE READ THIS AGREEMENT, UNDERSTAND IT, AND AGREE TO BE BOUND BY ITS
TERMS AND CONDITIONS. YOU AND ALTERA FURTHER AGREE THAT IT IS THE COMPLETE AND EXCLUSIVE STATEMENT OF THE AGREEMENT BETWEEN YOU AND ALTERA,
WHICH SUPERSEDES ANY PROPOSAL OR PRIOR AGREEMENT, ORAL OR WRITTEN, AND ANY OTHER COMMUNICATIONS BETWEEN YOU AND ALTERA RELATING TO THE
SUBJECT MATTER OF THIS AGREEMENT.
Device Pin-Out Agreement © 2008 Altera Corporation. All rights reserved.

## Pin List
Pin Information for the Cyclone® II EP2C70 Device Version 1.7 Notes (1), (2)
Bank Number | VREFB Group | Pin Name / Function | Optional Function(s) | Configuration Function | F672 | F896 | DQS for x8/x9 in F672 | DQS for x16/x18 in F672 | DQS for x8/x9 in F896 | DQS for x16/x18 in F896
B2 | VREFB2N0 | GND_PLL3 |  |  | E4 | K10
B2 | VREFB2N0 | VCCD_PLL3 |  |  | H7 | J9
B2 | VREFB2N0 | GND_PLL3 |  |  | G7 | J8
B2 | VREFB2N0 | GND
B2 | VREFB2N0 | IO | ASDO | ASDO | E3 | G7
B2 | VREFB2N0 | IO | nCSO | nCSO | D3 | K9
B2 | VREFB2N0 | IO | LVDS68p | CRC_ERROR | B2 | H7
B2 | VREFB2N0 | IO | LVDS68n | CLKUSR | B3 | H8
B2 | VREFB2N0 | IO | PLL3_OUTp |  | E5 | G5
B2 | VREFB2N0 | IO | PLL3_OUTn |  | F6 | G6
B2 | VREFB2N0 | VCCIO2
B2 | VREFB2N0 | IO | LVDS67p |  | C2 | F3
B2 | VREFB2N0 | IO | LVDS67n |  | C3 | F4
B2 | VREFB2N0 | IO | VREFB2N0 |  | G5 | H5
B2 | VREFB2N0 | IO |  |  | G6 | H6
B2 | VREFB2N0 | IO | LVDS66p |  |  | G3
B2 | VREFB2N0 | IO | LVDS66n |  |  | G4
B2 | VREFB2N0 | GND
B2 | VREFB2N0 | IO | LVDS65p |  |  | E3
B2 | VREFB2N0 | IO | LVDS65n |  |  | E4
B2 | VREFB2N0 | IO | LVDS64p |  | F3 | B2
B2 | VREFB2N0 | IO | LVDS64n |  | F4 | C3
B2 | VREFB2N0 | IO | LVDS63p |  | D2 | C1
B2 | VREFB2N0 | VCCIO2
B2 | VREFB2N0 | IO | LVDS63n |  | D1 | C2
B2 | VREFB2N1 | IO | LVDS62p |  | F7 | D2
B2 | VREFB2N1 | IO | LVDS62n |  |  | D3
B2 | VREFB2N1 | IO | LVDS61p |  | J8 | H3
B2 | VREFB2N1 | IO | LVDS61n |  | J7 | H4
B2 | VREFB2N1 | IO | LVDS60p |  |  | J7
B2 | VREFB2N1 | IO | LVDS60n |  | H6 | J6
B2 | VREFB2N1 | GND
B2 | VREFB2N1 | IO | VREFB2N1 |  | J5 | J5
B2 | VREFB2N1 | IO | LVDS59p |  | E2 | K8
B2 | VREFB2N1 | IO | LVDS59n |  | E1 | K7
B2 | VREFB2N1 | IO | LVDS58p |  | K6 | L8
B2 | VREFB2N1 | IO | LVDS58n |  | K5 | L7
B2 | VREFB2N1 | VCCIO2
B2 | VREFB2N1 | IO | LVDS57p |  | G4 | L10
B2 | VREFB2N1 | IO | LVDS57n |  | G3 | L9
B2 | VREFB2N1 | IO | LVDS56p |  |  | K6
B2 | VREFB2N1 | IO | LVDS56n |  | J6 | K5 | DQ2L0 | DQ1L0
B2 | VREFB2N1 | IO | LVDS55p |  | K8 | L6 | DQ2L1 | DQ1L1
B2 | VREFB2N1 | IO | LVDS55n |  | K7 | L5 | DQ2L2 | DQ1L2
B2 | VREFB2N1 | IO | LVDS54p |  | F2 | M9 | DQ2L3 | DQ1L3
B2 | VREFB2N1 | IO | LVDS54n |  | F1 | M8 | DQ2L4 | DQ1L4
B2 | VREFB2N1 | GND
B2 | VREFB2N1 | IO | LVDS53p |  | G1 | E1 | CDPCLK0/DQS2L | CDPCLK0/DQS2L | CDPCLK0/DQS2L | CDPCLK0/DQS2L
B2 | VREFB2N1 | IO | LVDS53n |  | G2 | E2
B2 | VREFB2N2 | VCCIO2
B2 | VREFB2N2 | IO | LVDS52p |  | H3 | F1 | DQ2L5 | DQ1L5 | DQ2L0
B2 | VREFB2N2 | IO | LVDS52n |  | H4 | F2 | DQ2L6 | DQ1L6 | DQ2L1
B2 | VREFB2N2 | IO | LVDS51p |  | J3 | G1 | DQ2L7 | DQ1L7 | DQ2L2
B2 | VREFB2N2 | IO | LVDS51n |  | J4 | G2 |  | DQ1L8 | DQ2L3
B2 | VREFB2N2 | IO | LVDS50p |  | H2 | H1 | DM2L | DM1L0/BWS#1L0 | DQ2L4
B2 | VREFB2N2 | IO | LVDS50n |  | H1 | H2 |  |  | DQ2L5
B2 | VREFB2N2 | GND
B2 | VREFB2N2 | IO | LVDS49p |  | J2 | K3 |  |  | DQ2L6
B2 | VREFB2N2 | GND
B2 | VREFB2N2 | IO | LVDS49n |  | J1 | K4 | DQ0L0 | DQ1L9 | DQ2L7
B2 | VREFB2N2 | IO | LVDS48p |  | K4 | N10 | DQ0L1 | DQ1L10
B2 | VREFB2N2 | IO | LVDS48n |  | K3 | M10 | DQ0L2 | DQ1L11 | DM2L | DQ1L0
B2 | VREFB2N2 | VCCIO2
B2 | VREFB2N2 | IO | LVDS47p |  |  | M6 |  |  |  | DQ1L1
B2 | VREFB2N2 | IO | LVDS47n |  |  | M7 |  |  |  | DQ1L2
B2 | VREFB2N2 | IO | LVDS46p |  | K1 | J1 | DQ0L3 | DQ1L12 |  | DQ1L3
B2 | VREFB2N2 | IO | LVDS46n |  | K2 | J2 | DQ0L4 | DQ1L13
B2 | VREFB2N2 | IO | VREFB2N2 |  | L4 | M5
B2 | VREFB2N2 | IO | LVDS45p |  |  | L3
B2 | VREFB2N2 | IO | LVDS45n |  |  | L4 |  |  |  | DQ1L4
B2 | VREFB2N2 | GND
B2 | VREFB2N2 | IO | LVDS44p |  |  | K1
B2 | VREFB2N2 | GND
B2 | VREFB2N2 | IO | LVDS44n |  |  | K2
B2 | VREFB2N2 | IO | LVDS43p |  |  | N8 |  |  |  | DQ1L5
B2 | VREFB2N2 | IO | LVDS43n |  |  | N7 |  |  |  | DQ1L6
B2 | VREFB2N3 | IO | LVDS42p |  |  | L1 |  |  |  | DQ1L7
B2 | VREFB2N3 | VCCIO2
B2 | VREFB2N3 | IO | LVDS42n |  |  | L2 |  |  |  | DQ1L8
B2 | VREFB2N3 | IO | LVDS41p |  | L7 | P9 | DQ0L5 | DQ1L14 |  | DM1L0/BWS#1L0
B2 | VREFB2N3 | IO | LVDS41n |  | L6 | N9 | DQ0L6 | DQ1L15
B2 | VREFB2N3 | IO | LVDS40p |  |  | M1
B2 | VREFB2N3 | IO | LVDS40n |  |  | M2 |  |  | DQ0L0 | DQ1L9
B2 | VREFB2N3 | IO | LVDS39p |  | L2 | M3 | DQ0L7 | DQ1L16 | DQ0L1 | DQ1L10
B2 | VREFB2N3 | GND
B2 | VREFB2N3 | IO | LVDS39n |  | L3 | M4 |  | DQ1L17 | DQ0L2 | DQ1L11
B2 | VREFB2N3 | IO | LVDS38p |  |  | N2 |  |  | DQ0L3 | DQ1L12
B2 | VREFB2N3 | IO | LVDS38n |  |  | N3 |  |  | DQ0L4 | DQ1L13
B2 | VREFB2N3 | IO |  |  |  | P7
B2 | VREFB2N3 | VCCIO2
B2 | VREFB2N3 | IO | VREFB2N3 |  | M4 | N4
B2 | VREFB2N3 | GND
B2 | VREFB2N3 | IO |  |  | M5 | P6 | DM0L | DM1L1/BWS#1L1 | DQ0L5 | DQ1L14
B2 | VREFB2N3 | GND
B2 | VREFB2N3 | IO | LVDS37p |  |  | P3 |  |  | DQ0L6 | DQ1L15
B2 | VREFB2N3 | VCCIO2
B2 | VREFB2N3 | IO | LVDS37n |  |  | P4 |  |  | DQ0L7 | DQ1L16
B2 | VREFB2N3 | IO | LVDS36p |  | M3 | P1 | DPCLK0/DQS0L | DPCLK0/DQS0L | DPCLK0/DQS0L | DPCLK0/DQS0L
B2 | VREFB2N3 | IO | LVDS36n |  | M2 | P2
B2 | VREFB2N3 | TDI |  | TDI | M8 | P8
B2 | VREFB2N3 | TCK |  | TCK | M6 | P5
B2 | VREFB2N3 | TMS |  | TMS | L8 | R7
B2 | VREFB2N3 | TDO |  | TDO | M7 | R4
B2 | VREFB2N3 | DCLK | DCLK | DCLK | N6 | R9
B2 | VREFB2N3 | DATA0 | DATA0 | DATA0 | N3 | R8
B2 | VREFB2N3 | nCE |  | nCE | N4 | R6
B2 | VREFB2N3 | CLK0 | LVDSCLK0p/input(3) |  | N2 | R2
B2 | VREFB2N3 | CLK1 | LVDSCLK0n/input(3) |  | N1 | R3
B2 | VREFB2N3 | GND
B2 | VREFB2N3 | nCONFIG |  | nCONFIG | N7 | R5
B1 | VREFB1N0 | CLK2 | LVDSCLK1p/input(3) |  | P2 | T2
B1 | VREFB1N0 | CLK3 | LVDSCLK1n/input(3) |  | P1 | T3
B1 | VREFB1N0 | VCCIO1
B1 | VREFB1N0 | IO | LVDS35p |  | P3 | T6 | DPCLK1/DQS1L | DPCLK1/DQS1L | DPCLK1/DQS1L | DPCLK1/DQS1L
B1 | VREFB1N0 | IO | LVDS35n |  | P4 | T7
B1 | VREFB1N0 | IO | LVDS34p |  | R2 | T4 | DQ1L0 | DQ3L0 |  | DQ1L17
B1 | VREFB1N0 | IO | LVDS34n |  | R3 | T5 | DQ1L1 | DQ3L1 | DM0L | DM1L1/BWS#1L1
B1 | VREFB1N0 | GND
B1 | VREFB1N0 | IO | LVDS33p |  | R4 | U1 | DQ1L2 | DQ3L2
B1 | VREFB1N0 | GND
B1 | VREFB1N0 | IO | LVDS33n |  |  | U2
B1 | VREFB1N0 | GND
B1 | VREFB1N0 | IO | VREFB1N0 |  | R5 | U5
B1 | VREFB1N0 | IO | LVDS32p |  |  | T9
B1 | VREFB1N0 | IO | LVDS32n |  |  | T8 |  |  | DQ1L0 | DQ3L0
B1 | VREFB1N0 | IO | LVDS31p |  | P7 | U9 | DQ1L3 | DQ3L3 | DQ1L1 | DQ3L1
B1 | VREFB1N0 | IO | LVDS31n |  | P6 | U8 | DQ1L4 | DQ3L4 | DQ1L2 | DQ3L2
B1 | VREFB1N0 | VCCIO1
B1 | VREFB1N0 | IO | LVDS30p |  | T2 | U6 | DQ1L5 | DQ3L5 | DQ1L3 | DQ3L3
B1 | VREFB1N0 | IO | LVDS30n |  | T3 | U7 | DQ1L6 | DQ3L6 | DQ1L4 | DQ3L4
B1 | VREFB1N1 | IO | LVDS29p |  |  | U3
B1 | VREFB1N1 | GND
B1 | VREFB1N1 | IO | LVDS29n |  |  | U4 |  |  | DQ1L5 | DQ3L5
B1 | VREFB1N1 | GND
B1 | VREFB1N1 | IO | LVDS28p |  | R6 | V2 | DQ1L7 | DQ3L7 | DQ1L6 | DQ3L6
B1 | VREFB1N1 | IO | LVDS28n |  | R7 | V3 | DQ1L8 | DQ3L8 | DQ1L7 | DQ3L7
B1 | VREFB1N1 | IO | LVDS27p |  |  | W1
B1 | VREFB1N1 | IO | LVDS27n |  |  | W2
B1 | VREFB1N1 | VCCIO1
B1 | VREFB1N1 | IO | VREFB1N1 |  | T4 | V4
B1 | VREFB1N1 | IO | LVDS26p |  | U2 | W3 | DM1L/BWS#1L | DM3L0/BWS#3L0
B1 | VREFB1N1 | IO | LVDS26n |  | U1 | W4 |  |  | DQ1L8 | DQ3L8
B1 | VREFB1N1 | IO | LVDS25p |  | U3 | Y1 |  |  | DM1L/BWS#1L | DM3L0/BWS#3L0
B1 | VREFB1N1 | IO | LVDS25n |  | U4 | Y2
B1 | VREFB1N1 | IO | LVDS24p |  | V1 | Y3
B1 | VREFB1N1 | GND
B1 | VREFB1N1 | IO | LVDS24n |  | V2 | Y4
B1 | VREFB1N1 | IO | LVDS23p |  | T7 | V10
B1 | VREFB1N1 | IO | LVDS23n |  | T6 | V9
B1 | VREFB1N1 | IO | LVDS22p |  | V4 | V8
B1 | VREFB1N1 | IO | LVDS22n |  | V3 | V7
B1 | VREFB1N1 | VCCIO1
B1 | VREFB1N1 | IO |  |  |  | W5
B1 | VREFB1N1 | IO | LVDS21p |  | W2 | AA1 | DQ3L0 | DQ3L9
B1 | VREFB1N1 | IO | LVDS21n |  | W1 | AA2 | DQ3L1 | DQ3L10
B1 | VREFB1N1 | IO | LVDS20p |  |  | AA3 |  |  | DQ3L0 | DQ3L9
B1 | VREFB1N1 | IO | LVDS20n |  |  | AA4
B1 | VREFB1N1 | IO | LVDS19p |  |  | AB1 |  |  | DQ3L1 | DQ3L10
B1 | VREFB1N1 | IO | LVDS19n |  |  | AB2
B1 | VREFB1N1 | GND
B1 | VREFB1N2 | IO | LVDS18p |  | U6 | W9 | DQ3L2 | DQ3L11 | DQ3L2 | DQ3L11
B1 | VREFB1N2 | IO | LVDS18n |  | U7 | W10 | DQ3L3 | DQ3L12 | DQ3L3 | DQ3L12
B1 | VREFB1N2 | IO |  |  | U5 | W6 | DQ3L4 | DQ3L13 | DQ3L4 | DQ3L13
B1 | VREFB1N2 | IO | LVDS17p |  | W4 | W8 | CDPCLK1/DQS3L | CDPCLK1/DQS3L | CDPCLK1/DQS3L | CDPCLK1/DQS3L
B1 | VREFB1N2 | IO | LVDS17n |  | W3 | W7
B1 | VREFB1N2 | VCCIO1
B1 | VREFB1N2 | IO |  |  |  | Y5 |  |  | DQ3L5 | DQ3L14
B1 | VREFB1N2 | IO | LVDS16p |  | Y2 | AC1
B1 | VREFB1N2 | IO | LVDS16n |  | Y1 | AC2 | DQ3L5 | DQ3L14 | DQ3L6 | DQ3L15
B1 | VREFB1N2 | IO | LVDS15p |  | V5 | AC3 | DQ3L6 | DQ3L15 | DQ3L7 | DQ3L16
B1 | VREFB1N2 | IO | LVDS15n |  | V6 | AC4 | DQ3L7 | DQ3L16
B1 | VREFB1N2 | IO | LVDS14p |  | AA2 | AD1 | DQ3L8 | DQ3L17 | DQ3L8 | DQ3L17
B1 | VREFB1N2 | GND
B1 | VREFB1N2 | IO | LVDS14n |  | AA1 | AD2 | DM3L/BWS#3L | DM3L1/BWS#3L1 | DM3L/BWS#3L | DM3L1/BWS#3L1
B1 | VREFB1N2 | GND
B1 | VREFB1N2 | IO | LVDS13p |  |  | AD3
B1 | VREFB1N2 | IO | LVDS13n |  |  | AD4
B1 | VREFB1N2 | IO | LVDS12p |  |  | AA5
B1 | VREFB1N2 | IO | LVDS12n |  |  | AA6
B1 | VREFB1N2 | VCCIO1
B1 | VREFB1N2 | IO | LVDS11p |  | Y3 | Y9
B1 | VREFB1N2 | IO | LVDS11n |  | Y4 | Y10
B1 | VREFB1N2 | IO | VREFB1N2 |  | W6 | Y6
B1 | VREFB1N2 | IO | LVDS10p |  | V7 | Y7
B1 | VREFB1N2 | IO | LVDS10n |  |  | Y8
B1 | VREFB1N2 | IO | LVDS9p |  |  | AE1
B1 | VREFB1N2 | GND
B1 | VREFB1N2 | IO | LVDS9n |  |  | AE2
B1 | VREFB1N2 | GND
B1 | VREFB1N2 | IO |  |  |  | AA7
B1 | VREFB1N3 | IO | LVDS8p |  | AB2 | AB6
B1 | VREFB1N3 | IO | LVDS8n |  | AB1 | AB5
B1 | VREFB1N3 | IO | LVDS7p |  | AA4 | AC6
B1 | VREFB1N3 | IO | LVDS7n |  | AA3 | AC5
B1 | VREFB1N3 | VCCIO1
B1 | VREFB1N3 | IO | LVDS6p |  | AC2 | AF1
B1 | VREFB1N3 | IO | LVDS6n |  | AC1 | AF2
B1 | VREFB1N3 | IO | LVDS5p |  |  | AG2
B1 | VREFB1N3 | IO | LVDS5n |  |  | AG3
B1 | VREFB1N3 | IO | LVDS4p |  |  | AH1
B1 | VREFB1N3 | IO | LVDS4n |  |  | AH2
B1 | VREFB1N3 | GND
B1 | VREFB1N3 | IO | VREFB1N3 |  | AA5 | AD5
B1 | VREFB1N3 | IO |  |  | Y5 | AA8
B1 | VREFB1N3 | IO | LVDS3p |  | AD2 | AE3
B1 | VREFB1N3 | IO | LVDS3n |  | AD3 | AE4
B1 | VREFB1N3 | IO | LVDS2p |  | AE2 | AF3
B1 | VREFB1N3 | VCCIO1
B1 | VREFB1N3 | IO | LVDS2n |  | AE3 | AF4
B1 | VREFB1N3 | IO | LVDS1p |  | AB3 | AA9
B1 | VREFB1N3 | IO | LVDS1n |  | AB4 | AA10
B1 | VREFB1N3 | IO | LVDS0p |  |  | AB7
B1 | VREFB1N3 | IO | LVDS0n |  | AC3 | AC7
B1 | VREFB1N3 | IO | PLL1_OUTp |  | AA7 | AD6
B1 | VREFB1N3 | IO | PLL1_OUTn |  | AA6 | AD7
B1 | VREFB1N3 | GND
B1 | VREFB1N3 | GND_PLL1 |  |  | W7 | AB8
B1 | VREFB1N3 | VCCD_PLL1 |  |  | Y7 | AB9
B1 | VREFB1N3 | GND_PLL1 |  |  | Y6 | AC8
B8 | VREFB8N3 | VCCA_PLL1 |  |  | AA8 | AC9
B8 | VREFB8N3 | GNDA_PLL1 |  |  | Y8 | AC10
B8 | VREFB8N3 | GND
B8 | VREFB8N3 | IO | LVDS256n | DEV_OE | AE4 | AE8
B8 | VREFB8N3 | IO | LVDS256p |  | AF4 | AE7 | DM1B
B8 | VREFB8N3 | IO | LVDS255p |  | AC5 | AG4 | DQ1B7
B8 | VREFB8N3 | IO | LVDS255n |  | AC6 | AG5 | DQ1B6 |  | DM1B
B8 | VREFB8N3 | IO | LVDS254p |  | AD4 | AJ2 | DQ1B5 |  | DQ1B7
B8 | VREFB8N3 | IO | LVDS254n |  | AD5 | AH3 | DQ1B4 |  | DQ1B6
B8 | VREFB8N3 | VCCIO8
B8 | VREFB8N3 | IO | LVDS253p |  | AE5 | AK3 | CDPCLK2/DQS1B | CDPCLK2/DQS1B | CDPCLK2/DQS1B | CDPCLK2/DQS1B
B8 | VREFB8N3 | GND
B8 | VREFB8N3 | IO | LVDS253n |  | AF5 | AJ3
B8 | VREFB8N3 | IO |  |  | AD6 | AD8 | DQ1B3
B8 | VREFB8N3 | IO | VREFB8N3 |  | AD7 | AH5
B8 | VREFB8N3 | GND
B8 | VREFB8N3 | IO | LVDS252p |  |  | AG6 |  |  | DQ1B5
B8 | VREFB8N3 | IO | LVDS252n |  |  | AF7 |  |  | DQ1B4
B8 | VREFB8N3 | IO | LVDS251p |  |  | AJ4
B8 | VREFB8N3 | IO | LVDS251n |  |  | AH4 |  |  | DQ1B3
B8 | VREFB8N3 | VCCIO8
B8 | VREFB8N3 | IO | LVDS250p |  |  | AK5 |  |  | DQ1B2
B8 | VREFB8N3 | GND
B8 | VREFB8N3 | IO | LVDS250n |  |  | AJ5 |  |  | DQ1B1
B8 | VREFB8N2 | IO | LVDS249p |  |  | AG8
B8 | VREFB8N2 | IO | LVDS249n |  |  | AF8 |  |  | DQ1B0
B8 | VREFB8N2 | GND
B8 | VREFB8N2 | IO | LVDS248p |  |  | AH7
B8 | VREFB8N2 | IO | LVDS248n |  |  | AG7
B8 | VREFB8N2 | IO | VREFB8N2 |  | AC7 | AF9
B8 | VREFB8N2 | VCCIO8
B8 | VREFB8N2 | IO | LVDS247p |  |  | AK6
B8 | VREFB8N2 | GND
B8 | VREFB8N2 | IO | LVDS247n |  | Y10 | AJ6 | DQ1B2
B8 | VREFB8N2 | GND
B8 | VREFB8N2 | IO |  |  | AB8 | AD9 | DQ1B1
B8 | VREFB8N2 | IO | LVDS246p |  | AC8 | AC11 | DQ1B0
B8 | VREFB8N2 | IO | LVDS246n |  | AD8 | AD10 | DM3B/BWS#3B | DM3B1/BWS#3B1
B8 | VREFB8N2 | IO | LVDS245p |  | AE6 | AK7 | DQ3B8 | DQ3B17 | DM3B/BWS#3B | DM3B1/BWS#3B1
B8 | VREFB8N2 | VCCIO8
B8 | VREFB8N2 | IO | LVDS245n |  | AF6 | AJ7 | DQ3B7 | DQ3B16 | DQ3B8 | DQ3B17
B8 | VREFB8N2 | GND
B8 | VREFB8N2 | IO |  |  | AA9 | AF10 | DQ3B6 | DQ3B15 | DQ3B7 | DQ3B16
B8 | VREFB8N2 | IO | LVDS244p |  | AA10 | AC12 | DQ3B5 | DQ3B14 | DQ3B6 | DQ3B15
B8 | VREFB8N2 | IO | LVDS244n |  | AB10 | AD11 | DQ3B4 | DQ3B13 | DQ3B5 | DQ3B14
B8 | VREFB8N2 | GND
B8 | VREFB8N2 | IO | LVDS243p |  | AA11 | AF11 | DQ3B3 | DQ3B12
B8 | VREFB8N2 | IO | LVDS243n |  | Y11 | AE11 | DQ3B2 | DQ3B11
B8 | VREFB8N2 | IO | LVDS242p |  | AE7 | AK8 | DQ3B1 | DQ3B10
B8 | VREFB8N2 | VCCIO8
B8 | VREFB8N2 | IO | LVDS242n |  | AF7 | AJ8 | DQ3B0 | DQ3B9 | DQ3B4 | DQ3B13
B8 | VREFB8N1 | GND
B8 | VREFB8N1 | IO | LVDS241p |  |  | AH9 |  |  | DQ3B3 | DQ3B12
B8 | VREFB8N1 | IO | LVDS241n |  |  | AG9 |  |  | DQ3B2 | DQ3B11
B8 | VREFB8N1 | GND
B8 | VREFB8N1 | IO | LVDS240p |  |  | AE12 |  |  | DQ3B1 | DQ3B10
B8 | VREFB8N1 | IO | LVDS240n |  |  | AD12 |  |  | DQ3B0 | DQ3B9
B8 | VREFB8N1 | IO | LVDS239p |  | AE8 | AH10 | DPCLK2/DQS3B | DPCLK2/DQS3B | DPCLK2/DQS3B | DPCLK2/DQS3B
B8 | VREFB8N1 | IO | LVDS239n |  | AF8 | AG10
B8 | VREFB8N1 | VCCIO8
B8 | VREFB8N1 | IO | LVDS238p |  |  | AK9 |  |  |  | DM3B0/BWS#3B0
B8 | VREFB8N1 | GND
B8 | VREFB8N1 | IO | LVDS238n |  |  | AJ9 |  |  |  | DQ3B8
B8 | VREFB8N1 | IO | LVDS237p |  | AC9 | AK10 | DM5B/BWS#5B | DM3B0/BWS#3B0 |  | DQ3B7
B8 | VREFB8N1 | IO | LVDS237n |  |  | AJ10
B8 | VREFB8N1 | GND
B8 | VREFB8N1 | IO | VREFB8N1 |  | AC10 | AF12
B8 | VREFB8N1 | IO |  |  |  | AB12
B8 | VREFB8N1 | IO | LVDS236p |  | AE9 | AK11 | DQ5B8 | DQ3B8 |  | DQ3B6
B8 | VREFB8N1 | IO | LVDS236n |  | AF9 | AJ11 | DQ5B7 | DQ3B7 |  | DQ3B5
B8 | VREFB8N1 | VCCIO8
B8 | VREFB8N1 | GND
B8 | VREFB8N1 | IO | LVDS235p |  | AD10 | AE13 | DQ5B6 | DQ3B6 |  | DQ3B4
B8 | VREFB8N1 | IO | LVDS235n |  | AC11 | AD13 | DQ5B5 | DQ3B5 |  | DQ3B3
B8 | VREFB8N1 | IO |  |  |  | AC13 |  |  |  | DQ3B2
B8 | VREFB8N1 | GND
B8 | VREFB8N0 | IO |  |  | AB12 | AB13 | DQ5B2 | DQ3B2 |  | DQ3B1
B8 | VREFB8N0 | IO | LVDS234p |  | AE10 | AH12 | DQ5B4 | DQ3B4 |  | DQ3B0
B8 | VREFB8N0 | IO | LVDS234n |  | AF10 | AG12 | DQ5B3 | DQ3B3
B8 | VREFB8N0 | VCCIO8
B8 | VREFB8N0 | IO | LVDS233p |  | AD11 | AK12 | DQ5B1 | DQ3B1 | DM5B/BWS#5B | DM5B1/BWS#5B1
B8 | VREFB8N0 | GND
B8 | VREFB8N0 | IO | LVDS233n |  | AE11 | AJ12 | DQ5B0 | DQ3B0 | DQ5B8 | DQ5B17
B8 | VREFB8N0 | IO |  |  |  | AD14
B8 | VREFB8N0 | GND
B8 | VREFB8N0 | IO | VREFB8N0 |  | AC12 | AG13
B8 | VREFB8N0 | IO |  |  |  | AC14
B8 | VREFB8N0 | IO | LVDS232p |  |  | AG14 |  |  | DQ5B7 | DQ5B16
B8 | VREFB8N0 | VCCIO8
B8 | VREFB8N0 | IO | LVDS232n |  |  | AF14 |  |  | DQ5B6 | DQ5B15
B8 | VREFB8N0 | GND
B8 | VREFB8N0 | IO | LVDS231p |  | AA12 | AF15 | DM4B | DM5B1/BWS#5B1 | DQ5B5 | DQ5B14
B8 | VREFB8N0 | IO | LVDS231n |  | Y12 | AE15 |  | DQ5B17 | DQ5B4 | DQ5B13
B8 | VREFB8N0 | GND
B8 | VREFB8N0 | IO | LVDS230p |  | AD12 | AJ13 | DQ4B7 | DQ5B16 | DQ5B3 | DQ5B12
B8 | VREFB8N0 | IO | LVDS230n |  | AE12 | AH13 | DQ4B6 | DQ5B15 | DQ5B2 | DQ5B11
B8 | VREFB8N0 | VCCIO8
B8 | VREFB8N0 | IO | LVDS229p |  |  | AK14 |  |  | DQ5B1 | DQ5B10
B8 | VREFB8N0 | GND
B8 | VREFB8N0 | IO | LVDS229n |  |  | AJ14 |  |  | DQ5B0 | DQ5B9
B8 | VREFB8N0 | IO | LVDS228p |  | AE13 | AJ15 | DPCLK3/DQS5B | DPCLK3/DQS5B | DPCLK3/DQS5B | DPCLK3/DQS5B
B8 | VREFB8N0 | GND
B8 | VREFB8N0 | IO | LVDS228n |  | AF13 | AH15
B8 | VREFB8N0 | CLK15 | LVDSCLK7p/input(3) |  | AC13 | AG15
B8 | VREFB8N0 | CLK14 | LVDSCLK7n/input(3) |  | AD13 | AH14
B7 | VREFB7N3 | CLK13 | LVDSCLK6p/input(3) |  | AF14 | AD15
B7 | VREFB7N3 | CLK12 | LVDSCLK6n/input(3) |  | AE14 | AC15
B7 | VREFB7N3 | IO | LVDS227p |  | AE15 | AJ16 | DPCLK4/DQS4B | DPCLK4/DQS4B | DPCLK4/DQS4B | DPCLK4/DQS4B
B7 | VREFB7N3 | VCCIO7
B7 | VREFB7N3 | IO | LVDS227n |  | AD15 | AH16
B7 | VREFB7N3 | GND
B7 | VREFB7N3 | IO |  |  | AC14 | AE16 | DQ4B5 | DQ5B14 | DM4B | DM5B0/BWS#5B0
B7 | VREFB7N3 | GND
B7 | VREFB7N3 | IO | LVDS226p |  | AA13 | AD16 | DQ4B4 | DQ5B13 |  | DQ5B8
B7 | VREFB7N3 | IO | LVDS226n |  | Y13 | AC16 | DQ4B3 | DQ5B12
B7 | VREFB7N3 | IO | VREFB7N3 |  | AA14 | AG16
B7 | VREFB7N3 | IO |  |  | Y14 | AF16 | DQ4B2 | DQ5B11
B7 | VREFB7N3 | IO | LVDS225p |  | Y15 | AH17 | DQ4B1 | DQ5B10 | DQ4B7 | DQ5B7
B7 | VREFB7N3 | IO | LVDS225n |  | AA15 | AG17 | DQ4B0 | DQ5B9 | DQ4B6 | DQ5B6
B7 | VREFB7N3 | VCCIO7
B7 | VREFB7N3 | IO |  |  |  | AE17 |  |  | DQ4B5 | DQ5B5
B7 | VREFB7N3 | GND
B7 | VREFB7N3 | IO | LVDS224p |  | AB15 | AK17 |  |  | DQ4B4 | DQ5B4
B7 | VREFB7N3 | GND
B7 | VREFB7N3 | IO | LVDS224n |  | AC15 | AJ17 | DM2B | DM5B0/BWS#5B0 | DQ4B3 | DQ5B3
B7 | VREFB7N2 | IO | LVDS223p |  |  | AD17 |  |  | DQ4B2 | DQ5B2
B7 | VREFB7N2 | IO | LVDS223n |  |  | AC17 |  |  | DQ4B1 | DQ5B1
B7 | VREFB7N2 | IO | LVDS222p |  |  | AJ18 |  |  | DQ4B0 | DQ5B0
B7 | VREFB7N2 | VCCIO7
B7 | VREFB7N2 | IO | LVDS222n |  |  | AH18
B7 | VREFB7N2 | GND
B7 | VREFB7N2 | GND
B7 | VREFB7N2 | IO | LVDS221p |  | AE16 | AK19 |  | DQ5B8
B7 | VREFB7N2 | IO | LVDS221n |  | AD16 | AJ19 | DQ2B7 | DQ5B7
B7 | VREFB7N2 | IO | VREFB7N2 |  | AC16 | AF17
B7 | VREFB7N2 | IO | LVDS220p |  | AF17 | AK20 | DQ2B6 | DQ5B6 | DM2B
B7 | VREFB7N2 | VCCIO7
B7 | VREFB7N2 | IO | LVDS220n |  | AE17 | AJ20 | DQ2B5 | DQ5B5
B7 | VREFB7N2 | GND
B7 | VREFB7N2 | IO | LVDS219p |  |  | AH19 |  |  | DQ2B7
B7 | VREFB7N2 | GND
B7 | VREFB7N2 | IO | LVDS219n |  |  | AG19 |  |  | DQ2B6
B7 | VREFB7N2 | IO | LVDS218p |  | AC17 | AF18 | DQ2B4 | DQ5B4 | DQ2B5
B7 | VREFB7N2 | IO | LVDS218n |  | AD17 | AG18 | DQ2B3 | DQ5B3
B7 | VREFB7N2 | IO | LVDS217p |  | AA16 | AD18 | DQ2B2 | DQ5B2 | DQ2B4
B7 | VREFB7N2 | IO | LVDS217n |  | Y16 | AC18 | DQ2B1 | DQ5B1 | DQ2B3
B7 | VREFB7N2 | VCCIO7
B7 | VREFB7N2 | IO | LVDS216p |  | AF18 | AK21 | DQ2B0 | DQ5B0 | DQ2B2
B7 | VREFB7N2 | GND
B7 | VREFB7N2 | IO | LVDS216n |  | AE18 | AJ21 |  |  | DQ2B1
B7 | VREFB7N2 | GND
B7 | VREFB7N2 | IO | LVDS215p |  |  | AG20 |  |  | DQ2B0
B7 | VREFB7N2 | IO | LVDS215n |  |  | AF20
B7 | VREFB7N2 | IO | LVDS214p |  | AF19 | AK22 | DPCLK5/DQS2B | DPCLK5/DQS2B | DPCLK5/DQS2B | DPCLK5/DQS2B
B7 | VREFB7N2 | IO | LVDS214n |  | AE19 | AJ22
B7 | VREFB7N1 | IO | LVDS213p |  | AB18 | AB18
B7 | VREFB7N1 | IO | LVDS213n |  | AC18 | AB19
B7 | VREFB7N1 | VCCIO7
B7 | VREFB7N1 | GND
B7 | VREFB7N1 | GND
B7 | VREFB7N1 | IO | LVDS212p |  |  | AD19
B7 | VREFB7N1 | IO | LVDS212n |  |  | AC19
B7 | VREFB7N1 | IO | VREFB7N1 |  | AA17 | AH20
B7 | VREFB7N1 | IO |  |  |  | AE19
B7 | VREFB7N1 | IO | LVDS211p |  |  | AK23
B7 | VREFB7N1 | IO | LVDS211n |  | AA18 | AJ23
B7 | VREFB7N1 | VCCIO7
B7 | VREFB7N1 | IO | LVDS210p |  |  | AK24
B7 | VREFB7N1 | GND
B7 | VREFB7N1 | IO | LVDS210n |  |  | AJ24
B7 | VREFB7N1 | GND
B7 | VREFB7N1 | IO | LVDS209p |  | AD19 | AF21 | DM0B
B7 | VREFB7N1 | IO | LVDS209n |  | AC19 | AE20
B7 | VREFB7N1 | IO | LVDS208p |  | AF20 | AH22 | DQ0B7
B7 | VREFB7N1 | IO | LVDS208n |  | AE20 | AG22 | DQ0B6
B7 | VREFB7N1 | IO | LVDS207p |  | AB20 | AC20 | DQ0B5
B7 | VREFB7N1 | IO | LVDS207n |  | AC20 | AD20 | DQ0B4
B7 | VREFB7N0 | VCCIO7
B7 | VREFB7N0 | IO | LVDS206p |  | AF21 | AK25 | DQ0B3
B7 | VREFB7N0 | GND
B7 | VREFB7N0 | IO | LVDS206n |  | AE21 | AJ25 |  |  | DM0B
B7 | VREFB7N0 | GND
B7 | VREFB7N0 | IO | LVDS205p |  |  | AG23
B7 | VREFB7N0 | IO | LVDS205n |  |  | AF22 |  |  | DQ0B7
B7 | VREFB7N0 | IO | LVDS204p |  |  | AK26 |  |  | DQ0B6
B7 | VREFB7N0 | IO | LVDS204n |  |  | AJ26
B7 | VREFB7N0 | IO | VREFB7N0 |  | Y18 | AD22
B7 | VREFB7N0 | IO | LVDS203p |  | AA20 | AH24 | DQ0B2
B7 | VREFB7N0 | VCCIO7
B7 | VREFB7N0 | IO | LVDS203n |  |  | AG24 |  |  | DQ0B5
B7 | VREFB7N0 | GND
B7 | VREFB7N0 | GND
B7 | VREFB7N0 | IO | LVDS202p |  |  | AG25 |  |  | DQ0B4
B7 | VREFB7N0 | IO | LVDS202n |  |  | AH26 |  |  | DQ0B3
B7 | VREFB7N0 | IO | LVDS201p |  |  | AD21
B7 | VREFB7N0 | IO | LVDS201n |  |  | AC21 |  |  | DQ0B2
B7 | VREFB7N0 | IO | LVDS200p |  | AF22 | AK28 | DQ0B1 |  | DQ0B1
B7 | VREFB7N0 | VCCIO7
B7 | VREFB7N0 | IO | LVDS200n |  | AE22 | AJ28 | DQ0B0 |  | DQ0B0
B7 | VREFB7N0 | GND
B7 | VREFB7N0 | IO | LVDS199p |  | AC21 | AF23 | CDPCLK3/DQS0B | CDPCLK3/DQS0B | CDPCLK3/DQS0B | CDPCLK3/DQS0B
B7 | VREFB7N0 | IO | LVDS199n |  | AD21 | AF24
B7 | VREFB7N0 | VCCIO7
B7 | VREFB7N0 | IO | LVDS198p |  | AD23 | AJ27
B7 | VREFB7N0 | IO | LVDS198n |  | AD22 | AH27
B7 | VREFB7N0 | IO | LVDS197p |  | AC22 | AG27
B7 | VREFB7N0 | IO | LVDS197n |  | AB21 | AG26
B7 | VREFB7N0 | IO | LVDS196p |  | AF23 | AE23
B7 | VREFB7N0 | IO | LVDS196n |  | AE23 | AE24
B7 | VREFB7N0 | GND
B7 | VREFB7N0 | GNDA_PLL4 |  |  | Y19 | AD23
B7 | VREFB7N0 | VCCA_PLL4 |  |  | AA19 | AC22
B6 | VREFB6N3 | GND_PLL4 |  |  | AA21 | AA21
B6 | VREFB6N3 | VCCD_PLL4 |  |  | Y20 | AB22
B6 | VREFB6N3 | GND_PLL4 |  |  | W20 | AA22
B6 | VREFB6N3 | GND
B6 | VREFB6N3 | IO |  |  | AC23 | AB23
B6 | VREFB6N3 | IO | LVDS195n | INIT_DONE | AE25 | AD24
B6 | VREFB6N3 | IO | LVDS195p | nCEO | AE24 | AD25
B6 | VREFB6N3 | IO | LVDS194n |  | AD25 | AC23
B6 | VREFB6N3 | IO | LVDS194p |  | AD24 | AC24
B6 | VREFB6N3 | IO |  |  | AC24 | AB24
B6 | VREFB6N3 | IO | PLL4_OUTn |  | V20 | AF27
B6 | VREFB6N3 | VCCIO6
B6 | VREFB6N3 | IO | PLL4_OUTp |  | V21 | AF28
B6 | VREFB6N3 | IO |  |  | Y21 | AD26
B6 | VREFB6N3 | IO | VREFB6N3 |  | Y22 | AD27
B6 | VREFB6N3 | IO | LVDS193n |  | W21 | AC25
B6 | VREFB6N3 | IO | LVDS193p |  |  | AC26
B6 | VREFB6N3 | GND
B6 | VREFB6N3 | IO | LVDS192n |  |  | AG29
B6 | VREFB6N3 | IO | LVDS192p |  |  | AG28
B6 | VREFB6N2 | IO | LVDS191n |  | AA24 | AH29
B6 | VREFB6N2 | IO | LVDS191p |  | AA23 | AH28
B6 | VREFB6N2 | VCCIO6
B6 | VREFB6N2 | IO | LVDS190n |  | AB24 | AH30
B6 | VREFB6N2 | IO | LVDS190p |  | AB23 | AJ29
B6 | VREFB6N2 | IO | LVDS189n |  | AC25 | AE27
B6 | VREFB6N2 | IO | LVDS189p |  | AC26 | AE28
B6 | VREFB6N2 | GND
B6 | VREFB6N2 | IO | VREFB6N2 |  | V22 | AD28
B6 | VREFB6N2 | GND
B6 | VREFB6N2 | IO | LVDS188n |  | AB26 | AA24
B6 | VREFB6N2 | IO | LVDS188p |  | AB25 | AA23
B6 | VREFB6N2 | IO | LVDS187n |  | Y24 | AB25
B6 | VREFB6N2 | IO | LVDS187p |  | Y23 | AB26
B6 | VREFB6N2 | IO | LVDS186n |  | AA25 | AF29
B6 | VREFB6N2 | VCCIO6
B6 | VREFB6N2 | IO | LVDS186p |  | AA26 | AF30
B6 | VREFB6N2 | IO | LVDS185n |  | Y26 | Y24 | DM3R/BWS#3R | DM3R1/BWS#3R1 | DM3R/BWS#3R | DM3R1/BWS#3R1
B6 | VREFB6N2 | IO | LVDS185p |  | Y25 | Y23 | DQ3R8 | DQ3R17 | DQ3R8 | DQ3R17
B6 | VREFB6N2 | IO |  |  | U22 | AA25 | DQ3R7 | DQ3R16
B6 | VREFB6N2 | GND
B6 | VREFB6N2 | IO | LVDS184n |  |  | Y22 |  |  | DQ3R7 | DQ3R16
B6 | VREFB6N2 | IO | LVDS184p |  |  | Y21
B6 | VREFB6N2 | IO | LVDS183n |  | W24 | AC27 | DQ3R6 | DQ3R15 | DQ3R6 | DQ3R15
B6 | VREFB6N2 | IO | LVDS183p |  | W23 | AC28 | DQ3R5 | DQ3R14
B6 | VREFB6N2 | IO | LVDS182n |  |  | AE29 |  |  | DQ3R5 | DQ3R14
B6 | VREFB6N2 | IO | LVDS182p |  |  | AE30
B6 | VREFB6N2 | IO | LVDS181n |  | W25 | AD29
B6 | VREFB6N2 | VCCIO6
B6 | VREFB6N2 | IO | LVDS181p |  | W26 | AD30 | CDPCLK4/DQS3R | CDPCLK4/DQS3R | CDPCLK4/DQS3R | CDPCLK4/DQS3R
B6 | VREFB6N1 | IO | LVDS180n |  | V23 | AA26 | DQ3R4 | DQ3R13 | DQ3R4 | DQ3R13
B6 | VREFB6N1 | IO | LVDS180p |  | V24 | AA27 | DQ3R3 | DQ3R12 | DQ3R3 | DQ3R12
B6 | VREFB6N1 | IO | LVDS179n |  | V25 | W23 | DQ3R2 | DQ3R11 | DQ3R2 | DQ3R11
B6 | VREFB6N1 | IO | LVDS179p |  | V26 | W24 | DQ3R1 | DQ3R10 | DQ3R1 | DQ3R10
B6 | VREFB6N1 | GND
B6 | VREFB6N1 | IO | LVDS178n |  |  | Y26 |  |  | DQ3R0 | DQ3R9
B6 | VREFB6N1 | IO | LVDS178p |  |  | Y25
B6 | VREFB6N1 | IO |  |  |  | W26
B6 | VREFB6N1 | GND
B6 | VREFB6N1 | IO | LVDS177n |  | U21 | W22 | DQ3R0 | DQ3R9
B6 | VREFB6N1 | IO | LVDS177p |  | U20 | W21
B6 | VREFB6N1 | IO | LVDS176n |  |  | AC29
B6 | VREFB6N1 | IO | LVDS176p |  |  | AC30 |  |  | DM1R/BWS#1R | DM3R0/BWS#3R0
B6 | VREFB6N1 | VCCIO6
B6 | VREFB6N1 | IO | LVDS175n |  | U24 | W25 |  |  | DQ1R8 | DQ3R8
B6 | VREFB6N1 | IO | LVDS175p |  | U23 | V24 | DM1R/BWS#1R | DM3R0/BWS#3R0
B6 | VREFB6N1 | IO | VREFB6N1 |  | T21 | AA28
B6 | VREFB6N1 | IO |  |  |  | V22
B6 | VREFB6N1 | IO | LVDS174n |  | U25 | AB29 | DQ1R8 | DQ3R8
B6 | VREFB6N1 | GND
B6 | VREFB6N1 | IO | LVDS174p |  | U26 | AB30 | DQ1R7 | DQ3R7
B6 | VREFB6N1 | IO |  |  | T20 | V21 | DQ1R6 | DQ3R6 | DQ1R7 | DQ3R7
B6 | VREFB6N1 | IO | LVDS173n |  |  | Y28 |  |  | DQ1R6 | DQ3R6
B6 | VREFB6N1 | IO | LVDS173p |  |  | Y27 |  |  | DQ1R5 | DQ3R5
B6 | VREFB6N1 | IO | LVDS172n |  |  | AA29 |  |  | DQ1R4 | DQ3R4
B6 | VREFB6N1 | VCCIO6
B6 | VREFB6N1 | IO | LVDS172p |  |  | AA30
B6 | VREFB6N1 | IO | LVDS171n |  |  | W27
B6 | VREFB6N1 | IO | LVDS171p |  |  | W28
B6 | VREFB6N1 | IO | LVDS170n |  | T25 | Y29 | DQ1R5 | DQ3R5
B6 | VREFB6N1 | IO | LVDS170p |  | T24 | Y30 | DQ1R4 | DQ3R4
B6 | VREFB6N0 | IO |  |  |  | V23
B6 | VREFB6N0 | GND
B6 | VREFB6N0 | IO | LVDS169n |  |  | W29
B6 | VREFB6N0 | GND
B6 | VREFB6N0 | IO | LVDS169p |  |  | W30 |  |  | DQ1R3 | DQ3R3
B6 | VREFB6N0 | GND
B6 | VREFB6N0 | IO | LVDS168n |  |  | V28 |  |  | DQ1R2 | DQ3R2
B6 | VREFB6N0 | IO | LVDS168p |  |  | V29
B6 | VREFB6N0 | IO | VREFB6N0 |  | T23 | V27
B6 | VREFB6N0 | IO |  |  |  | U25
B6 | VREFB6N0 | VCCIO6
B6 | VREFB6N0 | IO | LVDS167n |  |  | U24 |  |  | DQ1R1 | DQ3R1
B6 | VREFB6N0 | IO | LVDS167p |  | T22 | U23 | DQ1R3 | DQ3R3 | DQ1R0 | DQ3R0
B6 | VREFB6N0 | IO | LVDS166n |  |  | U29
B6 | VREFB6N0 | IO | LVDS166p |  | R20 | U30 | DQ1R2 | DQ3R2
B6 | VREFB6N0 | nSTATUS |  | nSTATUS | R22 | U26
B6 | VREFB6N0 | GND
B6 | VREFB6N0 | CONF_DONE |  | CONF_DONE | R23 | U27
B6 | VREFB6N0 | GND
B6 | VREFB6N0 | MSEL1 |  | MSEL1 | P21 | U28
B6 | VREFB6N0 | MSEL0 |  | MSEL0 | P20 | U22
B6 | VREFB6N0 | IO | LVDS165n |  | R24 | T28 | DQ1R1 | DQ3R1 | DM0R | DM1R1/BWS#1R1
B6 | VREFB6N0 | IO | LVDS165p |  | R25 | T29 | DQ1R0 | DQ3R0 |  | DQ1R17
B6 | VREFB6N0 | VCCIO6
B6 | VREFB6N0 | IO | LVDS164n |  | P24 | T27
B6 | VREFB6N0 | IO | LVDS164p |  | P23 | T26 | DPCLK6/DQS1R | DPCLK6/DQS1R | DPCLK6/DQS1R | DPCLK6/DQS1R
B6 | VREFB6N0 | CLK7 | LVDSCLK3n/input(3) |  | P26 | T25
B6 | VREFB6N0 | CLK6 | LVDSCLK3p/input(3) |  | P25 | T24
B5 | VREFB5N3 | CLK5 | LVDSCLK2n/input(3) |  | N26 | R28
B5 | VREFB5N3 | CLK4 | LVDSCLK2p/input(3) |  | N25 | R29
B5 | VREFB5N3 | IO | LVDS163n |  | N24 | T23
B5 | VREFB5N3 | IO | LVDS163p |  | N23 | T22 | DPCLK7/DQS0R | DPCLK7/DQS0R | DPCLK7/DQS0R | DPCLK7/DQS0R
B5 | VREFB5N3 | IO |  |  | N21 | R24
B5 | VREFB5N3 | GND
B5 | VREFB5N3 | IO | LVDS162n |  | M25 | R26 | DM0R | DM1R1/BWS#1R1 | DQ0R7 | DQ1R16
B5 | VREFB5N3 | VCCIO5
B5 | VREFB5N3 | IO | LVDS162p |  | M24 | R27 |  | DQ1R17 | DQ0R6 | DQ1R15
B5 | VREFB5N3 | IO | LVDS161n |  |  | R23 |  |  | DQ0R5 | DQ1R14
B5 | VREFB5N3 | IO | LVDS161p |  |  | R22
B5 | VREFB5N3 | IO | VREFB5N3 |  | M21 | R25
B5 | VREFB5N3 | GND
B5 | VREFB5N3 | IO | LVDS160n |  |  | P29 |  |  | DQ0R4 | DQ1R13
B5 | VREFB5N3 | GND
B5 | VREFB5N3 | IO | LVDS160p |  | N20 | P30 | DQ0R7 | DQ1R16 | DQ0R3 | DQ1R12
B5 | VREFB5N3 | IO | LVDS159n |  |  | P28
B5 | VREFB5N3 | IO | LVDS159p |  |  | P27 |  |  | DQ0R2 | DQ1R11
B5 | VREFB5N3 | IO | LVDS158n |  | M20 | P26 | DQ0R6 | DQ1R15 | DQ0R1 | DQ1R10
B5 | VREFB5N3 | IO | LVDS158p |  | M19 | P25 | DQ0R5 | DQ1R14 | DQ0R0 | DQ1R9
B5 | VREFB5N3 | VCCIO5
B5 | VREFB5N3 | IO | LVDS157n |  | M23 | P24 | DQ0R4 | DQ1R13
B5 | VREFB5N3 | IO | LVDS157p |  | M22 | P23 | DQ0R3 | DQ1R12
B5 | VREFB5N3 | IO | LVDS156n |  | K26 | N28 | DQ0R2 | DQ1R11
B5 | VREFB5N3 | GND
B5 | VREFB5N3 | IO | LVDS156p |  | K25 | N29 | DQ0R1 | DQ1R10
B5 | VREFB5N2 | GND
B5 | VREFB5N2 | IO | LVDS155n |  |  | N25
B5 | VREFB5N2 | IO | LVDS155p |  |  | N24
B5 | VREFB5N2 | IO | LVDS154n |  |  | M29
B5 | VREFB5N2 | IO | LVDS154p |  |  | M30
B5 | VREFB5N2 | IO |  |  | L19 | P22 | DQ0R0 | DQ1R9 |  | DM1R0/BWS#1R0
B5 | VREFB5N2 | IO | LVDS153n |  | L25 | N22 |  |  |  | DQ1R8
B5 | VREFB5N2 | IO | LVDS153p |  | L24 | N21 |  |  |  | DQ1R7
B5 | VREFB5N2 | VCCIO5
B5 | VREFB5N2 | IO | VREFB5N2 |  | L23 | M28
B5 | VREFB5N2 | IO | LVDS152n |  | J26 | L29
B5 | VREFB5N2 | GND
B5 | VREFB5N2 | IO | LVDS152p |  | J25 | L30 |  |  |  | DQ1R6
B5 | VREFB5N2 | GND
B5 | VREFB5N2 | IO | LVDS151n |  | L20 | K29 |  |  |  | DQ1R5
B5 | VREFB5N2 | IO | LVDS151p |  | L21 | K30
B5 | VREFB5N2 | IO | LVDS150n |  | K24 | L28 | DM2R | DM1R0/BWS#1R0 | DM2R | DQ1R4
B5 | VREFB5N2 | IO | LVDS150p |  | K23 | L27 |  | DQ1R8 |  | DQ1R3
B5 | VREFB5N2 | IO |  |  | K21 | M26 | DQ2R7 | DQ1R7 | DQ2R7 | DQ1R2
B5 | VREFB5N2 | IO |  |  | K19 | M27 | DQ2R6 | DQ1R6 | DQ2R6 | DQ1R1
B5 | VREFB5N2 | IO | LVDS149n |  | H26 | J29 | DQ2R5 | DQ1R5 | DQ2R5 | DQ1R0
B5 | VREFB5N2 | VCCIO5
B5 | VREFB5N2 | IO | LVDS149p |  | H25 | J30 | DQ2R4 | DQ1R4 | DQ2R4
B5 | VREFB5N2 | IO | LVDS148n |  |  | M21
B5 | VREFB5N2 | IO | LVDS148p |  |  | M22
B5 | VREFB5N2 | GND
B5 | VREFB5N2 | IO | LVDS147n |  | J24 | M23 | DQ2R3 | DQ1R3 | DQ2R3
B5 | VREFB5N2 | IO | LVDS147p |  | J23 | N23 | DQ2R2 | DQ1R2 | DQ2R2
B5 | VREFB5N2 | IO | LVDS146n |  | H24 | K27 | DQ2R1 | DQ1R1 | DQ2R1
B5 | VREFB5N2 | IO | LVDS146p |  | H23 | K28 | DQ2R0 | DQ1R0 | DQ2R0
B5 | VREFB5N1 | IO | LVDS145n |  | G26 | M25
B5 | VREFB5N1 | IO | LVDS145p |  | G25 | M24 | CDPCLK5/DQS2R | CDPCLK5/DQS2R | CDPCLK5/DQS2R | CDPCLK5/DQS2R
B5 | VREFB5N1 | IO |  |  | K22 | L26
B5 | VREFB5N1 | VCCIO5
B5 | VREFB5N1 | IO | LVDS144n |  | G24 | L22
B5 | VREFB5N1 | IO | LVDS144p |  | G23 | L21
B5 | VREFB5N1 | IO |  |  |  | K26
B5 | VREFB5N1 | GND
B5 | VREFB5N1 | IO | LVDS143n |  | F26 | H29
B5 | VREFB5N1 | GND
B5 | VREFB5N1 | IO | LVDS143p |  | F25 | H30
B5 | VREFB5N1 | IO |  |  |  | K23
B5 | VREFB5N1 | IO | LVDS142n |  | J20 | L24
B5 | VREFB5N1 | IO | LVDS142p |  | J21 | L25
B5 | VREFB5N1 | IO | LVDS141n |  | F23 | G29
B5 | VREFB5N1 | IO | LVDS141p |  | F24 | G30
B5 | VREFB5N1 | VCCIO5
B5 | VREFB5N1 | IO | VREFB5N1 |  | J22 | J26
B5 | VREFB5N1 | IO | LVDS140n |  |  | K24
B5 | VREFB5N1 | IO | LVDS140p |  |  | K25
B5 | VREFB5N1 | IO | LVDS139n |  | E25 | F29
B5 | VREFB5N1 | IO | LVDS139p |  | E26 | F30
B5 | VREFB5N1 | GND
B5 | VREFB5N1 | IO |  |  |  | H26
B5 | VREFB5N1 | IO | LVDS138n |  | D25 | H27
B5 | VREFB5N1 | IO | LVDS138p |  | D26 | H28
B5 | VREFB5N1 | IO | LVDS137n |  |  | G27
B5 | VREFB5N1 | IO | LVDS137p |  |  | G28
B5 | VREFB5N1 | IO | LVDS136n |  | C24 | E29
B5 | VREFB5N1 | IO | LVDS136p |  | C25 | E30
B5 | VREFB5N1 | VCCIO5
B5 | VREFB5N0 | IO | LVDS135n |  |  | C30
B5 | VREFB5N0 | IO | LVDS135p |  |  | C29
B5 | VREFB5N0 | IO | LVDS134n |  | B25 | D29
B5 | VREFB5N0 | IO | LVDS134p |  | B24 | D28
B5 | VREFB5N0 | IO |  |  |  | F27
B5 | VREFB5N0 | GND
B5 | VREFB5N0 | IO | LVDS133n |  | E24 | E28
B5 | VREFB5N0 | IO | LVDS133p |  | E23 | E27
B5 | VREFB5N0 | IO | LVDS132n |  |  | J25
B5 | VREFB5N0 | IO | LVDS132p |  |  | J24
B5 | VREFB5N0 | IO | VREFB5N0 |  | H21 | F28
B5 | VREFB5N0 | VCCIO5
B5 | VREFB5N0 | IO | LVDS131n |  | G22 | G25
B5 | VREFB5N0 | IO | LVDS131p |  | G21 | G26
B5 | VREFB5N0 | IO | LVDS130n |  | D23 | H25
B5 | VREFB5N0 | IO | LVDS130p |  | E22 | H24
B5 | VREFB5N0 | IO | PLL2_OUTp |  | F21 | G24
B5 | VREFB5N0 | IO | PLL2_OUTn |  | F20 | H23
B5 | VREFB5N0 | GND
B5 | VREFB5N0 | GND_PLL2 |  |  | G20 | K22
B5 | VREFB5N0 | VCCD_PLL2 |  |  | H20 | J22
B5 | VREFB5N0 | GND_PLL2 |  |  | E21 | K21
B4 | VREFB4N0 | VCCA_PLL2 |  |  | G19 | H22
B4 | VREFB4N0 | GNDA_PLL2 |  |  | F19 | G23
B4 | VREFB4N0 | GND
B4 | VREFB4N0 | IO | LVDS129n |  | C23 | F23
B4 | VREFB4N0 | IO | LVDS129p |  | C22 | G22
B4 | VREFB4N0 | IO | LVDS128n |  | C21 | E24
B4 | VREFB4N0 | IO | LVDS128p |  | D21 | F24
B4 | VREFB4N0 | IO | LVDS127n |  | B23 | C28
B4 | VREFB4N0 | IO | LVDS127p |  | A23 | B29
B4 | VREFB4N0 | VCCIO4
B4 | VREFB4N0 | IO | LVDS126n |  | A22 | D26
B4 | VREFB4N0 | IO | LVDS126p |  | B22 | D27 | CDPCLK6/DQS0T | CDPCLK6/DQS0T | CDPCLK6/DQS0T | CDPCLK6/DQS0T
B4 | VREFB4N0 | GND
B4 | VREFB4N0 | IO | LVDS125n |  | B21 | B28 | DQ0T0 |  | DQ0T0
B4 | VREFB4N0 | VCCIO4
B4 | VREFB4N0 | IO | LVDS125p |  | A21 | A28 | DQ0T1 |  | DQ0T1
B4 | VREFB4N0 | IO | LVDS124n |  |  | C27 |  |  | DQ0T2
B4 | VREFB4N0 | IO | LVDS124p |  |  | B27 |  |  | DQ0T3
B4 | VREFB4N0 | IO | LVDS123n |  |  | G21 |  |  | DQ0T4
B4 | VREFB4N0 | IO | LVDS123p |  |  | H21 |  |  | DQ0T5
B4 | VREFB4N0 | GND
B4 | VREFB4N0 | GND
B4 | VREFB4N0 | IO | LVDS122n |  |  | B26 |  |  | DQ0T6
B4 | VREFB4N0 | VCCIO4
B4 | VREFB4N0 | IO | LVDS122p |  | D20 | A26 | DQ0T2
B4 | VREFB4N0 | IO | VREFB4N0 |  | E20 | C26
B4 | VREFB4N0 | IO | LVDS121n |  |  | E23
B4 | VREFB4N0 | IO | LVDS121p |  |  | E22 |  |  | DQ0T7
B4 | VREFB4N0 | IO | LVDS120n |  |  | D25 |  |  | DM0T
B4 | VREFB4N0 | IO | LVDS120p |  |  | D24
B4 | VREFB4N0 | GND
B4 | VREFB4N0 | IO | LVDS119n |  | B20 | B25
B4 | VREFB4N0 | GND
B4 | VREFB4N0 | IO | LVDS119p |  | A20 | A25 | DQ0T3
B4 | VREFB4N0 | VCCIO4
B4 | VREFB4N1 | IO | LVDS118n |  | C19 | G20 | DQ0T4
B4 | VREFB4N1 | IO | LVDS118p |  | D19 | H20 | DQ0T5
B4 | VREFB4N1 | IO | LVDS117n |  | B19 | B24 | DQ0T6
B4 | VREFB4N1 | IO | LVDS117p |  | A19 | A24 | DQ0T7
B4 | VREFB4N1 | IO | LVDS116n |  | E18 | D23
B4 | VREFB4N1 | IO | LVDS116p |  | D18 | C24 | DM0T
B4 | VREFB4N1 | GND
B4 | VREFB4N1 | IO | LVDS115n |  |  | B23
B4 | VREFB4N1 | GND
B4 | VREFB4N1 | IO | LVDS115p |  |  | A23
B4 | VREFB4N1 | VCCIO4
B4 | VREFB4N1 | IO | LVDS114n |  | G18 | D22
B4 | VREFB4N1 | IO | LVDS114p |  |  | C22
B4 | VREFB4N1 | IO |  |  |  | G19
B4 | VREFB4N1 | IO | VREFB4N1 |  | F18 | C21
B4 | VREFB4N1 | IO | LVDS113n |  |  | J19
B4 | VREFB4N1 | IO | LVDS113p |  |  | H19
B4 | VREFB4N1 | GND
B4 | VREFB4N1 | GND
B4 | VREFB4N1 | VCCIO4
B4 | VREFB4N1 | IO | LVDS112n |  | F17 | E21
B4 | VREFB4N1 | IO | LVDS112p |  | G17 | D21
B4 | VREFB4N2 | IO | LVDS111n |  | D17 | B22
B4 | VREFB4N2 | IO | LVDS111p |  | C17 | A22 | DPCLK8/DQS2T | DPCLK8/DQS2T | DPCLK8/DQS2T | DPCLK8/DQS2T
B4 | VREFB4N2 | IO | LVDS110n |  |  | F20
B4 | VREFB4N2 | IO | LVDS110p |  |  | E20 |  |  | DQ2T0
B4 | VREFB4N2 | GND
B4 | VREFB4N2 | IO | LVDS109n |  | B18 | B21 |  |  | DQ2T1
B4 | VREFB4N2 | GND
B4 | VREFB4N2 | IO | LVDS109p |  | A18 | A21 | DQ2T0 | DQ5T0 | DQ2T2
B4 | VREFB4N2 | VCCIO4
B4 | VREFB4N2 | IO | LVDS108n |  | G16 | F19 | DQ2T1 | DQ5T1 | DQ2T3
B4 | VREFB4N2 | IO | LVDS108p |  | F16 | E19 | DQ2T2 | DQ5T2 | DQ2T4
B4 | VREFB4N2 | IO | LVDS107n |  | F15 | H18 | DQ2T3 | DQ5T3
B4 | VREFB4N2 | IO | LVDS107p |  | G15 | J18 | DQ2T4 | DQ5T4 | DQ2T5
B4 | VREFB4N2 | IO | LVDS106n |  |  | D19 |  |  | DQ2T6
B4 | VREFB4N2 | GND
B4 | VREFB4N2 | IO | LVDS106p |  |  | C19 |  |  | DQ2T7
B4 | VREFB4N2 | GND
B4 | VREFB4N2 | IO | LVDS105n |  | B17 | B20 | DQ2T5 | DQ5T5
B4 | VREFB4N2 | VCCIO4
B4 | VREFB4N2 | IO | LVDS105p |  | A17 | A20 | DQ2T6 | DQ5T6 | DM2T
B4 | VREFB4N2 | IO | VREFB4N2 |  | D16 | D18
B4 | VREFB4N2 | IO | LVDS104n |  | E15 | G18 | DQ2T7 | DQ5T7
B4 | VREFB4N2 | IO | LVDS104p |  | D15 | F18 |  | DQ5T8
B4 | VREFB4N2 | GND
B4 | VREFB4N2 | GND
B4 | VREFB4N2 | IO | LVDS103n |  |  | B19
B4 | VREFB4N2 | VCCIO4
B4 | VREFB4N2 | IO | LVDS103p |  |  | A19 |  |  | DQ4T0 | DQ5T0
B4 | VREFB4N2 | IO | LVDS102n |  |  | C18 |  |  | DQ4T1 | DQ5T1
B4 | VREFB4N2 | IO | LVDS102p |  |  | B18 |  |  | DQ4T2 | DQ5T2
B4 | VREFB4N3 | IO | LVDS101n |  | C16 | B17 | DM2T | DM5T0/BWS#5T0 | DQ4T3 | DQ5T3
B4 | VREFB4N3 | GND
B4 | VREFB4N3 | IO | LVDS101p |  | B16 | A17 | DQ4T0 | DQ5T9 | DQ4T4 | DQ5T4
B4 | VREFB4N3 | GND
B4 | VREFB4N3 | IO |  |  |  | E17 |  |  | DQ4T5 | DQ5T5
B4 | VREFB4N3 | VCCIO4
B4 | VREFB4N3 | IO | LVDS100n |  | B15 | G17 | DQ4T1 | DQ5T10 | DQ4T6 | DQ5T6
B4 | VREFB4N3 | IO | LVDS100p |  | C15 | H17 | DQ4T2 | DQ5T11 | DQ4T7 | DQ5T7
B4 | VREFB4N3 | IO |  |  | G13 | D17 | DQ4T3 | DQ5T12
B4 | VREFB4N3 | IO | VREFB4N3 |  | F13 | C17
B4 | VREFB4N3 | IO | LVDS99n |  | G14 | G16 | DQ4T4 | DQ5T13
B4 | VREFB4N3 | IO | LVDS99p |  | F14 | F16 | DQ4T5 | DQ5T14 |  | DQ5T8
B4 | VREFB4N3 | GND
B4 | VREFB4N3 | IO |  |  | D14 | H16 | DQ4T6 | DQ5T15 | DM4T | DM5T0/BWS#5T0
B4 | VREFB4N3 | GND
B4 | VREFB4N3 | IO | LVDS98n |  | A14 | C16
B4 | VREFB4N3 | VCCIO4
B4 | VREFB4N3 | IO | LVDS98p |  | B14 | B16 | DPCLK9/DQS4T | DPCLK9/DQS4T | DPCLK9/DQS4T | DPCLK9/DQS4T
B4 | VREFB4N3 | CLK8 | LVDSCLK4n/input(3) |  | B13 | E16
B4 | VREFB4N3 | CLK9 | LVDSCLK4p/input(3) |  | A13 | D16
B3 | VREFB3N0 | CLK10 | LVDSCLK5n/input(3) |  | C13 | G15
B3 | VREFB3N0 | CLK11 | LVDSCLK5p/input(3) |  | D13 | H15
B3 | VREFB3N0 | IO | LVDS97n |  | B12 | C15
B3 | VREFB3N0 | GND
B3 | VREFB3N0 | IO | LVDS97p |  | C12 | B15 | DPCLK10/DQS5T | DPCLK10/DQS5T | DPCLK10/DQS5T | DPCLK10/DQS5T
B3 | VREFB3N0 | IO | LVDS96n |  |  | E15 |  |  | DQ5T0 | DQ5T9
B3 | VREFB3N0 | GND
B3 | VREFB3N0 | IO | LVDS96p |  |  | D15 |  |  | DQ5T1 | DQ5T10
B3 | VREFB3N0 | VCCIO3
B3 | VREFB3N0 | IO | LVDS95n |  | B11 | B14 | DQ4T7 | DQ5T16 | DQ5T2 | DQ5T11
B3 | VREFB3N0 | IO | LVDS95p |  | C11 | A14 |  | DQ5T17 | DQ5T3 | DQ5T12
B3 | VREFB3N0 | GND
B3 | VREFB3N0 | IO | LVDS94n |  | G12 | E14 | DM4T | DM5T1/BWS#5T1 | DQ5T4 | DQ5T13
B3 | VREFB3N0 | IO | LVDS94p |  | F12 | D14 | DQ5T0 | DQ3T0 | DQ5T5 | DQ5T14
B3 | VREFB3N0 | GND
B3 | VREFB3N0 | IO | LVDS93n |  |  | C13 |  |  | DQ5T6 | DQ5T15
B3 | VREFB3N0 | VCCIO3
B3 | VREFB3N0 | IO | LVDS93p |  |  | B13 |  |  | DQ5T7 | DQ5T16
B3 | VREFB3N0 | IO |  |  |  | H14 |  |  | DQ5T8 | DQ5T17
B3 | VREFB3N0 | IO | VREFB3N0 |  | D11 | C14
B3 | VREFB3N0 | GND
B3 | VREFB3N0 | IO |  |  |  | G14 |  |  | DM5T/BWS#5T | DM5T1/BWS#5T1
B3 | VREFB3N0 | IO | LVDS92n |  | D12 | B12 | DQ5T1 | DQ3T1
B3 | VREFB3N0 | GND
B3 | VREFB3N0 | IO | LVDS92p |  | E12 | A12 | DQ5T2 | DQ3T2
B3 | VREFB3N0 | VCCIO3
B3 | VREFB3N0 | IO | LVDS91n |  | A10 | E13 | DQ5T4 | DQ3T4 |  | DQ3T0
B3 | VREFB3N0 | IO | LVDS91p |  | B10 | F13 | DQ5T5 | DQ3T5 |  | DQ3T1
B3 | VREFB3N0 | IO |  |  | G11 | J13 | DQ5T3 | DQ3T3
B3 | VREFB3N1 | GND
B3 | VREFB3N1 | IO |  |  |  | G13 |  |  |  | DQ3T2
B3 | VREFB3N1 | IO | LVDS90n |  | D10 | D12 | DQ5T6 | DQ3T6 |  | DQ3T3
B3 | VREFB3N1 | IO | LVDS90p |  | C10 | C12 | DQ5T7 | DQ3T7 |  | DQ3T4
B3 | VREFB3N1 | GND
B3 | VREFB3N1 | VCCIO3
B3 | VREFB3N1 | IO | LVDS89n |  | A9 | B11 | DQ5T8 | DQ3T8 |  | DQ3T5
B3 | VREFB3N1 | IO | LVDS89p |  | B9 | A11 | DM5T/BWS#5T | DM3T0/BWS#3T0 |  | DQ3T6
B3 | VREFB3N1 | IO |  |  |  | H13
B3 | VREFB3N1 | IO | VREFB3N1 |  | E10 | D13
B3 | VREFB3N1 | GND
B3 | VREFB3N1 | IO | LVDS88n |  |  | E12
B3 | VREFB3N1 | IO | LVDS88p |  | F11 | F12 | DQ3T0 | DQ3T9 |  | DQ3T7
B3 | VREFB3N1 | IO | LVDS87n |  |  | B10 |  |  |  | DQ3T8
B3 | VREFB3N1 | GND
B3 | VREFB3N1 | IO | LVDS87p |  |  | A10 |  |  |  | DM3T0/BWS#3T0
B3 | VREFB3N1 | VCCIO3
B3 | VREFB3N1 | IO | LVDS86n |  | A8 | B9
B3 | VREFB3N1 | IO | LVDS86p |  | B8 | A9 | DPCLK11/DQS3T | DPCLK11/DQS3T | DPCLK11/DQS3T | DPCLK11/DQS3T
B3 | VREFB3N1 | IO | LVDS85n |  |  | F11
B3 | VREFB3N1 | IO | LVDS85p |  |  | E11 |  |  | DQ3T0 | DQ3T9
B3 | VREFB3N1 | GND
B3 | VREFB3N1 | IO | LVDS84n |  |  | G12 |  |  | DQ3T1 | DQ3T10
B3 | VREFB3N1 | IO | LVDS84p |  |  | H12 |  |  | DQ3T2 | DQ3T11
B3 | VREFB3N1 | GND
B3 | VREFB3N2 | IO | LVDS83n |  | C9 | D10 | DQ3T1 | DQ3T10 | DQ3T3 | DQ3T12
B3 | VREFB3N2 | VCCIO3
B3 | VREFB3N2 | IO | LVDS83p |  | D9 | C10 | DQ3T2 | DQ3T11 | DQ3T4 | DQ3T13
B3 | VREFB3N2 | IO | LVDS82n |  | G10 | J12 | DQ3T3 | DQ3T12 | DQ3T5 | DQ3T14
B3 | VREFB3N2 | IO | LVDS82p |  | F10 | H11 | DQ3T4 | DQ3T13 | DQ3T6 | DQ3T15
B3 | VREFB3N2 | GND
B3 | VREFB3N2 | IO | LVDS81n |  | C8 | C9 | DQ3T5 | DQ3T14 | DQ3T7 | DQ3T16
B3 | VREFB3N2 | IO | LVDS81p |  | D8 | D9 | DQ3T6 | DQ3T15 | DQ3T8 | DQ3T17
B3 | VREFB3N2 | IO | LVDS80n |  | A7 | B8 | DQ3T7 | DQ3T16
B3 | VREFB3N2 | GND
B3 | VREFB3N2 | IO | LVDS80p |  | B7 | A8 | DQ3T8 | DQ3T17 | DM3T/BWS#3T | DM3T1/BWS#3T1
B3 | VREFB3N2 | VCCIO3
B3 | VREFB3N2 | IO |  |  | D6 | E10 | DM3T/BWS#3T | DM3T1/BWS#3T1
B3 | VREFB3N2 | IO | LVDS79n |  | C7 | D8 | DQ1T0
B3 | VREFB3N2 | IO | LVDS79p |  | D7 | E9 | DQ1T1
B3 | VREFB3N2 | IO |  |  | F9 | G11 | DQ1T2
B3 | VREFB3N2 | GND
B3 | VREFB3N2 | IO | LVDS78n |  | G9 | B7 | DQ1T3
B3 | VREFB3N2 | GND
B3 | VREFB3N2 | IO | LVDS78p |  |  | A7
B3 | VREFB3N2 | VCCIO3
B3 | VREFB3N2 | IO | VREFB3N2 |  | E8 | C7
B3 | VREFB3N2 | IO | LVDS77n |  |  | B6
B3 | VREFB3N2 | IO | LVDS77p |  |  | A6
B3 | VREFB3N2 | GND
B3 | VREFB3N2 | IO | LVDS76n |  |  | D7
B3 | VREFB3N2 | IO | LVDS76p |  |  | D6 |  |  | DQ1T0
B3 | VREFB3N3 | IO | LVDS75n |  |  | B5 |  |  | DQ1T1
B3 | VREFB3N3 | GND
B3 | VREFB3N3 | IO | LVDS75p |  |  | A5 |  |  | DQ1T2
B3 | VREFB3N3 | VCCIO3
B3 | VREFB3N3 | IO | LVDS74n |  |  | C4 |  |  | DQ1T3
B3 | VREFB3N3 | IO | LVDS74p |  |  | B4 |  |  | DQ1T4
B3 | VREFB3N3 | IO | LVDS73n |  |  | H10 |  |  | DQ1T5
B3 | VREFB3N3 | IO | LVDS73p |  |  | G10
B3 | VREFB3N3 | GND
B3 | VREFB3N3 | IO | VREFB3N3 |  | D5 | C5
B3 | VREFB3N3 | IO |  |  | C4 | G9 | DQ1T4
B3 | VREFB3N3 | IO | LVDS72n |  | A6 | B3
B3 | VREFB3N3 | GND
B3 | VREFB3N3 | IO | LVDS72p |  | B6 | A3 | CDPCLK7/DQS1T | CDPCLK7/DQS1T | CDPCLK7/DQS1T | CDPCLK7/DQS1T
B3 | VREFB3N3 | VCCIO3
B3 | VREFB3N3 | IO | LVDS71n |  | B5 | E8 | DQ1T5 |  | DQ1T6
B3 | VREFB3N3 | IO | LVDS71p |  | A5 | F8 | DQ1T6 |  | DQ1T7
B3 | VREFB3N3 | IO | LVDS70n |  | B4 | E7 | DQ1T7 |  | DM1T
B3 | VREFB3N3 | IO | LVDS70p |  | A4 | F7 | DM1T
B3 | VREFB3N3 | IO | LVDS69p |  | C6 | D5
B3 | VREFB3N3 | IO | LVDS69n | DEV_CLRn | C5 | D4
B3 | VREFB3N3 | GND
B3 | VREFB3N3 | GNDA_PLL3 |  |  | F8 | G8
B3 | VREFB3N3 | VCCA_PLL3 |  |  | G8 | H9
|  | VCCINT |  |  | H10 | AA13
|  | VCCINT |  |  | H11 | AA14
|  | VCCINT |  |  | H15 | AA17
|  | VCCINT |  |  | H16 | AA18
|  | VCCINT |  |  | H17 | K13
|  | VCCINT |  |  | H19 | K14
|  | VCCINT |  |  | J9 | K17
|  | VCCINT |  |  | J18 | K18
|  | VCCINT |  |  | K9 | L13
|  | VCCINT |  |  | K10 | L14
|  | VCCINT |  |  | K11 | L15
|  | VCCINT |  |  | K12 | L16
|  | VCCINT |  |  | K13 | L17
|  | VCCINT |  |  | K14 | L18
|  | VCCINT |  |  | K15 | L19
|  | VCCINT |  |  | K18 | M12
|  | VCCINT |  |  | L9 | M13
|  | VCCINT |  |  | L11 | M14
|  | VCCINT |  |  | L16 | M15
|  | VCCINT |  |  | L17 | M17
|  | VCCINT |  |  | L18 | M18
|  | VCCINT |  |  | M10 | M19
|  | VCCINT |  |  | M11 | N11
|  | VCCINT |  |  | M16 | N12
|  | VCCINT |  |  | M17 | N19
|  | VCCINT |  |  | N10 | N20
|  | VCCINT |  |  | N17 | P11
|  | VCCINT |  |  | P10 | P12
|  | VCCINT |  |  | P17 | P19
|  | VCCINT |  |  | R8 | P20
|  | VCCINT |  |  | R10 | R12
|  | VCCINT |  |  | R11 | R19
|  | VCCINT |  |  | R16 | T12
|  | VCCINT |  |  | R19 | T19
|  | VCCINT |  |  | T8 | U11
|  | VCCINT |  |  | T9 | U12
|  | VCCINT |  |  | T11 | U19
|  | VCCINT |  |  | T16 | U20
|  | VCCINT |  |  | T18 | V11
|  | VCCINT |  |  | T19 | V12
|  | VCCINT |  |  | U9 | V19
|  | VCCINT |  |  | U11 | V20
|  | VCCINT |  |  | U13 | W12
|  | VCCINT |  |  | U14 | W13
|  | VCCINT |  |  | U15 | W14
|  | VCCINT |  |  | U16 | W16
|  | VCCINT |  |  | U18 | W17
|  | VCCINT |  |  | V9 | W18
|  | VCCINT |  |  | V10 | W19
|  | VCCINT |  |  | V16 | Y12
|  | VCCINT |  |  | V18 | Y13
|  | VCCINT |  |  | W10 | Y14
|  | VCCINT |  |  | W11 | Y15
|  | VCCINT |  |  | W15 | Y16
|  | VCCINT |  |  | W16 | Y17
|  | VCCINT |  |  | W17 | Y18
|  | VCCIO2 |  |  | C1 | D1
|  | VCCIO2 |  |  | F5 | F5
|  | VCCIO2 |  |  | L1 | J3
|  | VCCIO2 |  |  | M9 | L11
|  | VCCIO2 |  |  |  | N5
|  | VCCIO2 |  |  | N5 | R1
|  | VCCIO2 |  |  |  | R10
|  | VCCIO1 |  |  | AB5 | AB3
|  | VCCIO1 |  |  | AD1 | AE5
|  | VCCIO1 |  |  | P5 | AG1
|  | VCCIO1 |  |  | R9 | T1
|  | VCCIO1 |  |  | T1 | T10
|  | VCCIO1 |  |  |  | V5
|  | VCCIO1 |  |  | V8 | Y11
|  | VCCIO8 |  |  | AB6 | AB11
|  | VCCIO8 |  |  | AB9 | AB15
|  | VCCIO8 |  |  |  | AE10
|  | VCCIO8 |  |  | AB13 | AF6
|  | VCCIO8 |  |  | AF3 | AF13
|  | VCCIO8 |  |  |  | AH8
|  | VCCIO8 |  |  | AF11 | AH11
|  | VCCIO8 |  |  | V12 | AK4
|  | VCCIO8 |  |  | W9 | AK15
|  | VCCIO7 |  |  | AB14 | AB16
|  | VCCIO7 |  |  | AB17 | AB20
|  | VCCIO7 |  |  | AB22 | AE21
|  | VCCIO7 |  |  | AD20 | AF19
|  | VCCIO7 |  |  | AF16 | AF25
|  | VCCIO7 |  |  | AF24 | AH21
|  | VCCIO7 |  |  | V15 | AH23
|  | VCCIO7 |  |  |  | AK16
|  | VCCIO7 |  |  | W18 | AK27
|  | VCCIO6 |  |  | AA22 | AB28
|  | VCCIO6 |  |  | AD26 | AE26
|  | VCCIO6 |  |  |  | AG30
|  | VCCIO6 |  |  | P22 | T21
|  | VCCIO6 |  |  | R18 | T30
|  | VCCIO6 |  |  | T26 | V26
|  | VCCIO6 |  |  | V19 | Y20
|  | VCCIO5 |  |  | C26 | D30
|  | VCCIO5 |  |  |  | F26
|  | VCCIO5 |  |  | F22 | J23
|  | VCCIO5 |  |  | J19 | J28
|  | VCCIO5 |  |  | L26 | L20
|  | VCCIO5 |  |  | M18 | N27
|  | VCCIO5 |  |  |  | R21
|  | VCCIO5 |  |  | N22 | R30
|  | VCCIO4 |  |  | A16 | A16
|  | VCCIO4 |  |  |  | A27
|  | VCCIO4 |  |  | A24 | C20
|  | VCCIO4 |  |  | C20 | C23
|  | VCCIO4 |  |  | D22 | E18
|  | VCCIO4 |  |  | E14 | E25
|  | VCCIO4 |  |  | E17 | F21
|  | VCCIO4 |  |  | H18 | J16
|  | VCCIO4 |  |  | J15 | J20
|  | VCCIO3 |  |  | A3 | A4
|  | VCCIO3 |  |  | A11 | A15
|  | VCCIO3 |  |  | E6 | C8
|  | VCCIO3 |  |  |  | C11
|  | VCCIO3 |  |  | E9 | E6
|  | VCCIO3 |  |  | E13 | F10
|  | VCCIO3 |  |  |  | F15
|  | VCCIO3 |  |  | H9 | J11
|  | VCCIO3 |  |  | J12 | J15
|  | GND |  |  | H8 | AA11
|  | GND |  |  | H12 | AA12
|  | GND |  |  | J10 | AA15
|  | GND |  |  | J11 | AA16
|  | GND |  |  | J13 | AA19
|  | GND |  |  | J14 | AA20
|  | GND |  |  | J16 | K11
|  | GND |  |  | J17 | K12
|  | GND |  |  | K16 | K15
|  | GND |  |  | K17 | K16
|  | GND |  |  | L10 | K19
|  | GND |  |  | L12 | K20
|  | GND |  |  | L13 | L12
|  | GND |  |  | L14 | M16
|  | GND |  |  | L15 | N13
|  | GND |  |  | M12 | N14
|  | GND |  |  | M13 | N15
|  | GND |  |  | M14 | N16
|  | GND |  |  | M15 | N17
|  | GND |  |  | N9 | N18
|  | GND |  |  | N11 | P13
|  | GND |  |  | N12 | P14
|  | GND |  |  | N13 | P15
|  | GND |  |  | N14 | P16
|  | GND |  |  | N15 | P17
|  | GND |  |  | N16 | P18
|  | GND |  |  | N18 | R11
|  | GND |  |  | P9 | R13
|  | GND |  |  | P11 | R14
|  | GND |  |  | P12 | R15
|  | GND |  |  | P13 | R16
|  | GND |  |  | P14 | R17
|  | GND |  |  | P15 | R18
|  | GND |  |  | P16 | R20
|  | GND |  |  | P18 | T11
|  | GND |  |  | R12 | T13
|  | GND |  |  | R13 | T14
|  | GND |  |  | R14 | T15
|  | GND |  |  | R15 | T16
|  | GND |  |  | R17 | T17
|  | GND |  |  | T10 | T18
|  | GND |  |  | T12 | T20
|  | GND |  |  | T13 | U13
|  | GND |  |  | T14 | U14
|  | GND |  |  | T15 | U15
|  | GND |  |  | T17 | U16
|  | GND |  |  | U10 | U17
|  | GND |  |  | U12 | U18
|  | GND |  |  | U17 | V13
|  | GND |  |  | V11 | V14
|  | GND |  |  | V13 | V15
|  | GND |  |  | V14 | V16
|  | GND |  |  | V17 | V17
|  | GND |  |  | W8 | V18
|  | GND |  |  | W12 | W15
|  | GND |  |  | W19 | Y19
|  | GND |  |  | A2 | A2
|  | GND |  |  | A12 | A13
|  | GND |  |  | A15 | A18
|  | GND |  |  | A25 | A29
|  | GND |  |  |  | AB4
|  | GND |  |  | AB7 | AB10
|  | GND |  |  |  | AB14
|  | GND |  |  | AB11 | AB17
|  | GND |  |  | AB16 | AB21
|  | GND |  |  | AB19 | AB27
|  | GND |  |  | AC4 | AE6
|  | GND |  |  |  | AE9
|  | GND |  |  | AD9 | AE14
|  | GND |  |  | AD14 | AE18
|  | GND |  |  | AD18 | AE22
|  | GND |  |  | AE1 | AE25
|  | GND |  |  |  | AF5
|  | GND |  |  | AE26 | AF26
|  | GND |  |  | AF2 | AG11
|  | GND |  |  |  | AG21
|  | GND |  |  | AF12 | AH6
|  | GND |  |  | AF15 | AH25
|  | GND |  |  | AF25 | AJ1
|  | GND |  |  | B1 | AJ30
|  | GND |  |  | B26 | AK2
|  | GND |  |  | C14 | AK13
|  | GND |  |  | C18 | AK18
|  | GND |  |  | D4 | AK29
|  | GND |  |  | D24 | B1
|  | GND |  |  | E7 | B30
|  | GND |  |  |  | C6
|  | GND |  |  | E11 | C25
|  | GND |  |  | E16 | D11
|  | GND |  |  | E19 | D20
|  | GND |  |  | H5 | E5
|  | GND |  |  | H13 | E26
|  | GND |  |  |  | F6
|  | GND |  |  | H14 | F9
|  | GND |  |  | H22 | F14
|  | GND |  |  | K20 | F17
|  | GND |  |  |  | F22
|  | GND |  |  | L5 | F25
|  | GND |  |  | L22 | J4
|  | GND |  |  | M1 | J10
|  | GND |  |  |  | J14
|  | GND |  |  | M26 | J17
|  | GND |  |  | N8 | J21
|  | GND |  |  | N19 | J27
|  | GND |  |  |  | L23
|  | GND |  |  | P8 | M11
|  | GND |  |  | P19 | M20
|  | GND |  |  | R1 | N1
|  | GND |  |  | R21 | N6
|  | GND |  |  | R26 | N26
|  | GND |  |  | T5 | N30
|  | GND |  |  | U8 | P10
|  | GND |  |  | U19 | P21
|  | GND |  |  | W5 | U10
|  | GND |  |  | W13 | U21
|  | GND |  |  |  | V1
|  | GND |  |  | W14 | V6
|  | GND |  |  | W22 | V25
|  | GND |  |  |  | V30
|  | GND |  |  | Y9 | W11
|  | GND |  |  | Y17 | W20
Notes:
(1) The optional functions (e.g. LVDS, DDR) are not available for some pins in certain packages.
For example, for the EP2C8 device, the LVDS70 pair is available for the Q208 and F256 packages, but not for the T144 package.
(2) The DQS0T, DQS1T, DQS0B, and DQS1B pin functions are only available in the F672 and F896 packages.
(3) If the dedicated CLK pins are not used to feed the global clock networks, they can be used as general-purpose input pins to feed the core logic.
The dedicated CLK pins do not support the I/O register.

## Pin Definitions
Pin Information for the Cyclone® II EP2C70 Device Version 1.7 Note (1)
Pin Name | Pin Type (1st, 2nd, and 3rd Function) | Pin Description | Connection Guidelines
Supply and Reference Pins
VCCINT | Power | These are internal logic array voltage supply pins. VCCINT also supplies power to the input buffers used for the LVPECL, LVDS (regular I/O and CLK pins), differential HSTL, and differential SSTL I/O standards. | Connect all VCCINT pins to 1.2 V. Decoupling depends on the design decoupling requirements of the specific board. (Note 2)
VCCIO[1..8] | Power | These are I/O supply voltage pins for banks 1 through 8. Each bank can support a different voltage level. VCCIO supplies power to the output buffers for all I/O standards. VCCIO also supplies power to the input buffers used for the LVTTL, LVCMOS, 1.5-V, 1.8-V, 2.5-V, 3.3-V PCI, and 3.3-V PCI-X, differential SSTL, differential HSTL, and LVDS (regular I/O) I/O standards. | Verify that the VCCIO voltage level connected is consistent with the .pin report from the Quartus® II software. Decoupling depends on the design decoupling requirements of the specific board. (Note 2)
GND | Ground | Device ground pins. | Connect all GND pins to the board GND plane.
VREFB[1..8]N[0..3] | I/O | Input reference voltage for each I/O bank. If a bank uses a voltage-referenced I/O standard, then these pins are used as the voltage-referenced pins for the bank. | If voltage-referenced I/O standards are not used in the bank, the VREF pins are available as user I/O pins. Decoupling depends on the design decoupling requirements of the specific board. (Note 2)
VCCA_PLL[1..4](Note 4) | Power | Analog power for PLLs[1..4]. | Connect these pins to 1.2 V, even if the PLL is not used. Use an isolated linear supply for better jitter performance. You can connect all VCCA_PLL pins to a single linear supply to minimize cost. Power on the PLLs should be decoupled. Decoupling depends on the design decoupling requirements of the specific board (Note 2). For more information on this pin, refer to the PLLs in Cyclone II Devices chapter in the Cyclone II Device Handbook.
VCCD_PLL[1..4](Note 4) | Power | Digital power for PLLs[1..4]. | Connect these pins to the quietest digital supply on board (1.2 V), which is also supplied to the VCCINT, even if the PLL is not used. Power on the PLLs should be decoupled. Decoupling depends on the design decoupling requirements of the specific board (Note 2). For more information on this pin, refer to the PLLs in Cyclone II Devices chapter in the Cyclone II Device Handbook.
GNDA_PLL[1..4](Note 4) | Ground | Analog ground for PLLs[1..4]. | Connect these pins directly to the same ground plane as the digital ground of the device, even if the PLL is not used. For more information on this pin, refer to the PLLs in Cyclone II Devices chapter in the Cyclone II Device Handbook.
GND_PLL[1..4](Note 4) | Ground | Ground for PLLs[1..4]. | Connect these pins to the GND plane on the board.
NC | No Connect | No Connect | Do not drive signals into these pins.
Dedicated Configuration/JTAG Pins
DCLK | Input (PS) Output (AS) | Dedicated configuration clock pin. In PS configuration, DCLK is used to clock configuration data from an external source into the Cyclone II device. In AS mode, DCLK is an output from the Cyclone II device that provides timing for the configuration interface. The input buffer on this pin supports hysteresis using the Schmitt trigger circuitry. | DCLK should not be left floating. You should drive it high or low, whichever is more convenient on the board.
DATA0 | Input | Dedicated configuration data input pin. In serial configuration modes, bit-wide configuration data is received through this pin. In AS mode, DATA0 has an internal pull-up resistor that is always active. The input buffer on this pin supports hysteresis using the Schmitt trigger circuitry. | DATA0 should not be left floating. You should drive it high or low, whichever is more convenient on the board.
MSEL[0..1] | Input | Configuration input pins that set the Cyclone II device configuration scheme. | These pins must be hardwired to VCCIO of the bank they reside in or GND. Do not leave these pins floating. When these pins are unused, connect them to GND. For MSEL pin settings for different configuration schemes, refer to the Configuring Cyclone II Devices chapter in the Cyclone II Device Handbook.
nCE | Input | Dedicated active-low chip enable. When nCE is low, the device is enabled. When nCE is high, the device is disabled. The input buffer on this pin supports hysteresis using the Schmitt trigger circuitry. | In a multi-device configuration, nCE of the first device is tied low while its nCEO pin drives the nCE of the next device in the chain. In a single-device configuration, nCE is tied low.
nCONFIG | Input | Dedicated configuration control input. Pulling this pin low during user mode causes the FPGA to lose its configuration data, enter a reset state, and tri-state all I/O pins. Returning this pin to a logic high level initiates reconfiguration. The input buffer on this pin supports hysteresis using the Schmitt trigger circuitry. | nCONFIG should be pulled high by an external 10-kΩ pull-up resistor to a 3.3-V supply. If the configuration scheme uses an enhanced configuration device or EPC2, nCONFIG can be tied directly to the nINIT_CONF pin of the configuration device. If this pin is not used, this pin can be connected through a resistor to VCCIO.
CONF_DONE | Bidirectional (open-drain) | This is a dedicated configuration status pin. As a status output, the CONF_DONE pin drives low before and during configuration. Once all configuration data is received without error and the initialization cycle starts, CONF_DONE is released. As a status input, CONF_DONE goes high after all data is received. Then the device initializes and enters user mode. It is not available as a user I/O pin. The input buffer on this pin supports hysteresis using the Schmitt trigger circuitry. | CONF_DONE should be pulled high by an external 10-kΩ pull-up resistor to a 3.3-V supply. If internal pull-up resistors on the enhanced configuration device are used, external 10-kΩ pull-up resistors should not be used on this pin.
nSTATUS | Bidirectional (open-drain) | This is a dedicated configuration status pin. The FPGA drives nSTATUS low immediately after power-up and releases it after POR time. As a status output, the nSTATUS is pulled low if an error occurs during configuration. As a status input, the device enters an error state when nSTATUS is driven low by an external source during configuration or initialization. It is not available as a user I/O pin. The input buffer on this pin supports hysteresis using the Schmitt trigger circuitry. | nSTATUS should be pulled high by an external 10-kΩ pull-up resistor to a 3.3-V supply.
TCK | Input | Dedicated JTAG clock input pin. This pin has weak internal pull-down resistors. The input buffer on this pin supports hysteresis using the Schmitt trigger circuitry. | Connect this pin to GND via a 1-kΩ resistor. If the JTAG circuitry is not used, connect TCK to GND.
TMS | Input | Dedicated JTAG input pin that provides the control signal to determine the transitions of the TAP controller state machine. This pin has weak internal pull-up resistors. The input buffer on this pin supports hysteresis using the Schmitt trigger circuitry. | Connect this pin to a 1-kΩ resistor via the VCCIO of the bank it resides in. If the JTAG circuitry is not used, connect TMS to VCCIO.
TDI | Input | Dedicated JTAG test data input pin for instructions, and test and programming data. This pin has weak internal pull-up resistors. The input buffer on this pin supports hysteresis using the Schmitt trigger circuitry. | Connect this pin to a 1-kΩ resistor via the VCCIO of the bank it resides in. If the JTAG circuitry is not used, connect TDI to VCCIO.
TDO | Output | Dedicated JTAG data output pin for instructions, and test and programming data. | When not in JTAG mode, this pin should be left unconnected.
Clock and PLL Pins
CLK[0,2,4,6,8,10,12,14], LVDSCLK[0..7]p | Clock, Input | Dedicated global clock input pins that can also be used for the positive terminal inputs for differential global clock input or user input pins. | Connect unused pins to GND.
CLK[1,3,5,7,9,11,13,15], LVDSCLK[0..7]n | Clock, Input | Dedicated global clock input pins that can also be used for the negative terminal inputs for differential global clock input or user input pins. | Connect unused pins to GND.
PLL[1..4]_OUTp(Note 4) | I/O, Output | Optional positive terminal for external clock outputs from PLLs[1..4]. These pins can only use the differential I/O standard if it is being fed by a PLL output. | When not used as PLL output pins, these pins can be used as user I/O pins. When these pins are not used, they may be left floating.
PLL[1..4]_OUTn(Note 4) | I/O, Output | Optional negative terminal for external clock outputs from PLLs[1..4]. These pins can only use the differential I/O standard if it is being fed by a PLL output. | When not used as PLL output pins, these pins can be used as user I/O pins. When these pins are not used, they may be left floating.
Optional/Dual-Purpose Configuration Pins
nCEO | I/O, Output | Output that drives low when device configuration is complete. | During a multi-device configuration, this pin feeds the nCE pin of a subsequent device and must be pulled high to VCCIO by an external 10-kΩ pull-up resistor. During a single-device configuration and for the last device in a multi-device configuration, this pin can be left unconnected or used as an user I/O after configuration.
nCSO | I/O, Output | Output control signal from the Cyclone II FPGA to the nCS pin of the serial configuration device in AS mode that enables the configuration device by driving it low. In AS mode, the nCSO has internal weak pull-up resistor, which is always active. | When not programming the device in AS mode, the nCSO pin can be used as user I/O. When this pin is not used as an I/O, Altera recommends that you leave the pin unconnected.
ASDO | I/O, Output | Output control signal from the Cyclone II FPGA to the serial configuration device in AS mode used to read out configuration data. In AS mode, the ASDO has internal weak pull-up resistor, which is always active. | When not programming the device in AS mode, the ASDO pin can be used as user I/O. When this pin is not used as an I/O, Altera recommends that you leave the pin unconnected.
CRC_ERROR | I/O, Output | Active-high signal that indicates the error-detection circuit has detected errors in the configuration SRAM bits. This pin is optional and is used when the CRC error-detection circuit is enabled. | When the dedicated output for CRC_ERROR is not used and this pin is not used as an I/O, Altera recommends that you leave the pin unconnected.
DEV_CLRn | I/O (when option off), Input (when option on) | Optional chip-wide reset pin that allows you to override all clears on all device registers. When this pin is driven low, all registers are cleared; when this pin is driven high, all registers behave as programmed. The DEV_CLRn pin does not affect JTAG boundary-scan or programming operations. This pin is enabled by turning on the Enable device-wide reset (DEV_CLRn) option in the Quartus II software. | When the dedicated output for DEV_CLRn is not used and this pin is not used as an I/O, Altera recommends that you tie this pin to the VCCIO of the bank that it resides in or ground. (Note 6)
DEV_OE | I/O (when option off), Input (when option on) | Optional pin that allows you to override all tri-states on the device. When this pin is driven low, all I/O pins are tri-stated; when this pin is driven high, all I/O pins behave as defined in the design. This pin is enabled by turning on the Enable device-wide output enable (DEV_OE) option in the Quartus II software. | When the dedicated output for DEV_OE is not used and this pin is not used as an I/O, Altera recommends that you tie this pin to the VCCIO of the bank that it resides in or ground. (Note 6)
INIT_DONE | I/O, Output (open-drain) | This is a dual-purpose status pin and can be used as an I/O pin when not enabled as INIT_DONE. When enabled, a transition from low to high at the pin indicates when the device has entered user mode. If the INIT_DONE output is enabled, the INIT_DONE pin cannot be used as a user I/O pin after configuration. This pin is enabled by turning on the Enable INIT_DONE output option in the Quartus II software. | When INIT_DONE is enabled, connect this pin to a 10-kΩ resistor via the VCCIO of the bank that it resides in.
CLKUSR | I/O, Input | Optional user-supplied clock input. Synchronizes the initialization of one or more devices. If this pin is not enabled for use as a user-supplied configuration clock, it can be used as a user I/O pin. This pin is enabled by turning on the Enable user-supplied start-up clock (CLKUSR) option in the Quartus II software. | If the CLKUSR pin is not used as a configuration clock input and the pin is not used as an I/O, Altera recommends that you connect this pin to ground.
Dual-Purpose Differential & External Memory Interface Pins
LVDS[0-256][p,n](Note 3) | I/O, TX/RX channel | Dual-purpose differential transmitter/receiver channels 0 to 256. These channels can be used for transmitting or receiving LVDS-compatible signals. Pins with a "p" suffix carry the positive signal for the differential channel. Pins with an "n" suffix carry the negative signal for the differential channel. If not used for differential signaling, these pins are available as user I/O pins. | When these pins are not used, they can be tied to the VCCIO of the bank that they reside in or GND. (Note 6)
DPCLK[0..11]/ DQS[[0,1]L,[3,5,4,2]B,[1,0]R,[2,4,5,3]T] (Note 5) | I/O, DPCLK/DQS | Dual-purpose DPCLK/DQS pins can connect to the global clock network for high-fanout control signals such as clocks, asynchronous clears, presets, and clock enables. It can also be used as optional data strobe signal for use in external memory interfacing. These pins drive to dedicated DQS phase-shift circuitry, which allows for the fine-tuning of the phase shift for input clocks or strobes to properly align clock edges needed to capture data. | When these pins are not used, they can be tied to the VCCIO of the bank that they reside in or GND. (Note 6)
CDPCLK[0..7]/ DQS[[2,3]L,[1,0]B,[3,2]R,[0,1]T](Note 5) | I/O, CDPCLK/DQS | Dual-purpose CDPCLK/DQS pins can connect to the global clock network for high-fanout control signals such as clocks, asynchronous clears, presets, and clock enables. Only one of the two CDPCLK in each corner can feed the clock control block at a time. The other pin can be used as a general-purpose I/O pin. The CDPCLK signals incur more delay to the clock block control because they are multiplexed before being driven into the clock block control. It can also be used as optional data strobe signal for use in external memory interfacing. These pins drive to dedicated DQS phase-shift circuitry, which allows for the fine-tuning of the phase shift for input clocks or strobes to properly align clock edges needed to capture data. | When these pins are not used, they can be tied to the VCCIO of the bank that they reside in or GND. (Note 6)
DQ[[[1,3][L,R]],[[3,5][B,T]]][0..17](Note 5) | I/O, DQ | Optional data signal for use in external memory interfacing in the x16 or x18 modes. | When these pins are not used, they can be tied to the VCCIO of the bank that they reside in or GND. (Note 6)
DQ[[[0..3][L,R]],[[0..5][B,T]]][0..8](Note 5) | I/O, DQ | Optional data signal for use in external memory interfacing in the x8 or x9 modes. | When these pins are not used, they can be tied to the VCCIO of the bank that they reside in or GND. (Note 6)
DM[[[0..3][L,R]],[[0..5][B,T]]](Note 5) | I/O, DM | Optional data mask pins for x8/x9 modes are required when writing to DDR SDRAM and DDR2 SDRAM devices. A low signal indicates that the write is valid. If the DM signal is high, the memory masks the DQ signals. Each group of DQ and DQS signals requires a DM pin. | When these pins are not used, they can be tied to the VCCIO of the bank that they reside in or GND. (Note 6)
DM[[[1,3][L,R]],[[3,5][B,T]]][0,1](Note 5) | I/O, DM | Optional data mask pins for x16/x18 modes are required when writing to DDR SDRAM and DDR2 SDRAM devices. A low signal indicates that the write is valid. If the DM signal is high, the memory masks the DQ signals. Each group of DQ and DQS signals requires a DM pin. | When these pins are not used, they can be tied to the VCCIO of the bank that they reside in or GND. (Note 6)
DM[[[0..3][L,R]],[[0..5][B,T]]](Note 5) | I/O, BWS | Byte Write Select is an active-low pin. When asserted active, BWS selects which byte is written into the device during write operation. Bytes not written remain unchanged. Deselecting BWS causes write data to be ignored and not written into device. | When these pins are not used, they can be tied to the VCCIO of the bank that they reside in or GND. (Note 6)
DM[[[1,3][L,R]],[[3,5][B,T]]][0,1](Note 5) | I/O, BWS | Byte Write Select is an active-low pin. When asserted active, BWS selects which byte is written into the device during write operation. Bytes not written remain unchanged. Deselecting BWS causes write data to be ignored and not written into device. | When these pins are not used, they can be tied to the VCCIO of the bank that they reside in or GND. (Note 6)
Altera provides these guidelines only as recommendations. It is the responsibility of the designer to apply simulation results to the design to verify proper device functionality.
Notes:
1) These pin connection guidelines are created based on the largest Cyclone II device, EP2C70F896. Refer to the pin list for the availability of pins in each density.
2) Capacitance values for the power supply should be selected after considering the amount of power they need to supply over the frequency of operation of the particular circuit being decoupled. A target impedance for the power plane should be calculated based on current draw and voltage droop requirements of the device or supply. The power plane should then be decoupled using the appropriate number of capacitors. On-board capacitors do not decouple higher than 100 MHz due to “Equivalent Series Inductance” of the mounting of the packages. Proper board design techniques such as interplaning capacitance with low inductance should be considered for higher frequency decoupling.
3) The differential transmitter/receiver channel count for each device and package is different; smaller packages may contain less than the maximum number of differential transmitter/receiver channels. For details on the differential transmitter/receiver channel count for each device, refer to the corresponding pin-out from www.altera.com.
4) The EP2C5, EP2C8, and EP2C8A devices have only PLL1 and PLL2.
5) The DQ, DQS, DM, and BWS# bus mode count for each device and package is different. Smaller packages may contain less than the maximum number of DQ, DQS, DM, and BWS# bus modes. For details on the DQ, DQS, DM, and BWS# bus mode count for each device, refer to the corresponding pin-out from www.altera.com.
6) Make sure that unused pins are set to input tristated in the Quartus II software. For instructions on how to set this, refer to the Quartus II Handbook.

## Bank & PLL Diagram
Pin Information for the Cyclone® II EP2C70 Device Version 1.7
|  | VREFB3N3 | VREFB3N2 | VREFB3N1 | VREFB3N0 | VREFB4N3 | VREFB4N2 | VREFB4N1 | VREFB4N0
PLL3 |  | B3 |  |  |  | B4 |  |  |  | PLL2
VREFB2N0 | B2 | [8 empty] | B5 | VREFB5N0
VREFB2N1 | [10 empty] | VREFB5N1
VREFB2N2 | [10 empty] | VREFB5N2
VREFB2N3 | [10 empty] | VREFB5N3
VREFB1N0 | B1 | [8 empty] | B6 | VREFB6N0
VREFB1N1 | [10 empty] | VREFB6N1
VREFB1N2 | [10 empty] | VREFB6N2
VREFB1N3 | [10 empty] | VREFB6N3
|  | B8 |  |  |  | B7
PLL1 |  | VREFB8N3 | VREFB8N2 | VREFB8N1 | VREFB8N0 | VREFB7N3 | VREFB7N2 | VREFB7N1 | VREFB7N0 | PLL4
Notes:
1. This is a top view of the silicon die.
2. This is only a pictorial representation to get an idea of placement on the device.
Refer to the pin list and the Quartus® II software for exact locations.

## Revision History
Pin Information for the Cyclone® II EP2C70 Device Version 1.7
Version Number | Date | Changes Made
1 | 2004-10-05 | Initial version.
1.1 | 2005-02-24 | Modified Pin Definitions for DATA0 pin.
1.2 | 2005-03-18 | Added CRC_ERROR pin in Pin List and Pin Definition.
Changed pin name from GNDD_PLL and GNDG_PLL to GND_PLL.
1.3 | 2005-06-02 | Modified Pin Type column in Pin Definitions for VREFB[1..8]N[0..1] pins.
1.4 | 2006-02-10 | Added footnote for pins that do not support Optional Functions (e.g. LVDS, DDR).
Added footnote for DQS0T, DQS1T, DQS0B, and DQS1B pins.
Modified Pin Definition for NC pins.
Modified Pin Description of VREFB[1..8]N[0..3] pins.
Modified Pin Description of VCCA_PLL[1..4] and VCCD_PLL[1..4] pins.
Added Pin Description for BWS pins.
1.5 | 2006-03-01 | Added comment for PLL_OUT pins in Pin Definitions.
1.6 | 2006-06-16 | Added "I/O" to pin type of nCEO, nCSO, and ASDO pins.
Modified Pin Description of VCCIO and VCCINT.
Modified Pin Description for NCONFIG, NCE, DATA0, TMS, TCK, TDI, NSTATUS, CONDONE, and DCLK pins.
Moved nCEO Discription from section "Dedicated Configuration/JTAG Pins" to section "Optional/Dual-Purpose Configuration Pins".
1.7 | 2008-04-18 | Incorporated pin connection guidelines into pin definitions worksheet.