## IO Resource Count
Pin Information for the Intel Agilex® 7 AGFB012 Device
TYPE | BANK | R24B Package | R24C Package | R24D Package
Transceiver I/O | 10A | 68 | - | -
Transceiver I/O | 12A | - | 84 | 84
Transceiver I/O | 13A | - | 84 | -
GPIO | 2A | 96 | 72 | 72
GPIO | 2B | 96 | 96 | 96
GPIO | 2C | 96 | 96 | 96
GPIO | 2D | 96 | 96 | 96
SDM shared GPIO | 3A | 96 | 96 | 96
GPIO | 3B | 96 | 96 | 96
HPS shared GPIO | 3C | 96 | 96 | 96
HPS shared GPIO | 3D | 96 | 96 | 96
Transceiver I/O | 9A | 82 | - | -
HPS I/O | HPS | 48 | 48 | 48
SDM I/O | SDM | 33 | 33 | 33
i. Total LVDS channels per bank supporting SERDES Non-DPA and DPA mode is equivalent to (LVDS I/O per bank)/2, inclusive of clock pair. Refer to Dedicated Tx/Rx Channel column in the pin-out table for the channel availability.
ii. Total LVDS channels supporting SERDES Soft-CDR mode is 12 pairs per bank. Refer to Soft CDR column in the pin out table for the channel availability.

## Pin List R24B
Pin Information for the Intel Agilex® 7 AGFB012 Device R24B Version: 2022-11-30 R24B Status: Final
Bank Number | Index within I/O Bank | VREF | Pin Name/Function | Optional Function(s) | Configuration Function | HPS Function | Dedicated Tx/Rx Channel SERDES | Soft CDR Support | R24B | DQS for X4 | DQS for X8/X9 | DQS for X16/X18 | DQS for X32/X36
SDM |  |  | TDO | [5 empty] | CR62
SDM |  |  | TMS | [5 empty] | CT61
SDM |  |  | TCK | [5 empty] | CU62
SDM |  |  | TDI | [5 empty] | CV61
SDM |  |  | OSC_CLK_1 | [5 empty] | CC60
SDM |  |  | SDM_IO0 | PWRMGT_SCL,PWRMGT_ALERT |  |  |  |  | CF59
SDM |  |  | SDM_IO1 | AVSTx8_DATA2,AS_DATA1 |  |  |  |  | CU60
SDM |  |  | SDM_IO5 | AS_nCSO0,MSEL0 |  |  |  |  | CR60
SDM |  |  | SDM_IO3 | AVSTx8_DATA3,AS_DATA2 |  |  |  |  | CK59
SDM |  |  | nCONFIG | [5 empty] | CB57
SDM |  |  | SDM_IO4 | AVSTx8_DATA1,AS_DATA0 |  |  |  |  | CN60
SDM |  |  | SDM_IO2 | AVSTx8_DATA0,AS_CLK |  |  |  |  | CT59
SDM |  |  | SDM_IO7 | AS_nCSO2,MSEL1 |  |  |  |  | CY59
SDM |  |  | SDM_IO11 | AVSTx8_VALID,PWRMGT_SDA |  |  |  |  | CE60
SDM |  |  | nSTATUS | [5 empty] | CH59
SDM |  |  | SDM_IO16 | PWRMGT_SDA |  |  |  |  | CA60
SDM |  |  | SDM_IO13 | AVSTx8_DATA5 |  |  |  |  | CB59
SDM |  |  | SDM_IO9 | AS_nCSO1,MSEL2,PWRMGT_ALERT |  |  |  |  | CV59
SDM |  |  | SDM_IO6 | AVSTx8_DATA4,AS_DATA3 |  |  |  |  | CM59
SDM |  |  | SDM_IO10 | AVSTx8_DATA7 |  |  |  |  | CC58
SDM |  |  | SDM_IO8 | AVSTx8_READY,AS_nCSO3 |  |  |  |  | CL60
SDM |  |  | SDM_IO12 | PWRMGT_SDA,PWRMGT_ALERT |  |  |  |  | CC56
SDM |  |  | SDM_IO15 | AVSTx8_DATA6,AS_nRST |  |  |  |  | CA58
SDM |  |  | SDM_IO14 | AVSTx8_CLK,PWRMGT_SCL |  |  |  |  | CG60
SDM |  |  | RREF_SDM | [5 empty] | CA54
SDM |  |  |  | VREFP_ADC |  |  |  |  | CC62
SDM |  |  |  | VREFN_ADC |  |  |  |  | CA62
SDM |  |  | VSIGP_0 | [5 empty] | CG62
SDM |  |  | VSIGN_0 | [5 empty] | CE62
SDM |  |  | VSIGP_1 | [5 empty] | CN62
SDM |  |  | VSIGN_1 | [5 empty] | CL62
SDM |  |  |  | TEMPDIODE0An |  |  |  |  | CA52
SDM |  |  |  | TEMPDIODE0Ap |  |  |  |  | CC52
2D | 95 | VREFB2DN0 | IO |  |  |  | DIFF_RX_2D1n | No | CT3 | DQ0 | DQ0 | DQ0 | DQ0
2D | 94 | VREFB2DN0 | IO |  |  |  | DIFF_RX_2D1p | No | CV3 | DQ0 | DQ0 | DQ0 | DQ0
2D | 93 | VREFB2DN0 | IO |  |  |  | DIFF_TX_2D1n | No | CR4 | DQ0 | DQ0 | DQ0 | DQ0
2D | 92 | VREFB2DN0 | IO |  |  |  | DIFF_TX_2D1p | No | CU4 | DQ0 | DQ0 | DQ0 | DQ0
2D | 91 | VREFB2DN0 | IO |  |  |  | DIFF_RX_2D2n | No | CT5 | DQSn0 | DQ0 | DQ0 | DQ0
2D | 90 | VREFB2DN0 | IO |  |  |  | DIFF_RX_2D2p | No | CV5 | DQS0 | DQ0 | DQ0 | DQ0
2D | 89 | VREFB2DN0 | IO |  |  |  | DIFF_TX_2D2n | No | CR6 | DQSn1 | DQSn0/CQn0 | DQ0 | DQ0
2D | 88 | VREFB2DN0 | IO |  |  |  | DIFF_TX_2D2p | No | CU6 | DQS1 | DQS0/CQ0 | DQ0 | DQ0
2D | 87 | VREFB2DN0 | IO |  |  |  | DIFF_RX_2D3n | Yes | CT7 | DQ1 | DQ0 | DQ0 | DQ0
2D | 86 | VREFB2DN0 | IO |  |  |  | DIFF_RX_2D3p | Yes | CV7 | DQ1 | DQ0 | DQ0 | DQ0
2D | 85 | VREFB2DN0 | IO |  |  |  | DIFF_TX_2D3n | No | CR8 | DQ1 | DQ0 | DQ0 | DQ0
2D | 84 | VREFB2DN0 | IO |  |  |  | DIFF_TX_2D3p | No | CU8 | DQ1 | DQ0 | DQ0 | DQ0
2D | 83 | VREFB2DN0 | IO |  |  |  | DIFF_RX_2D4n | No | CT1 | DQ2 | DQ1 | DQ0 | DQ0
2D | 82 | VREFB2DN0 | IO |  |  |  | DIFF_RX_2D4p | No | CV1 | DQ2 | DQ1 | DQ0 | DQ0
2D | 81 | VREFB2DN0 | IO |  |  |  | DIFF_TX_2D4n | No | CY3 | DQ2 | DQ1 | DQ0 | DQ0
2D | 80 | VREFB2DN0 | IO |  |  |  | DIFF_TX_2D4p | No | DA4 | DQ2 | DQ1 | DQ0 | DQ0
2D | 79 | VREFB2DN0 | IO |  |  |  | DIFF_RX_2D5n | No | CY5 | DQSn2 | DQ1 | DQ0 | DQ0
2D | 78 | VREFB2DN0 | IO |  |  |  | DIFF_RX_2D5p | No | DB5 | DQS2 | DQ1 | DQ0 | DQ0
2D | 77 | VREFB2DN0 | IO | PLL_2D_T_CLKOUT1n |  |  | DIFF_TX_2D5n | No | DA6 | DQSn3 | DQSn1/CQn1 | DQSn0/CQn0 | DQ0
2D | 76 | VREFB2DN0 | IO | PLL_2D_T_CLKOUT1p,PLL_2D_T_CLKOUT1,PLL_2D_T_FB1 |  |  | DIFF_TX_2D5p | No | DC6 | DQS3 | DQS1/CQ1 | DQS0/CQ0 | DQ0
2D | 75 | VREFB2DN0 | IO |  |  |  | DIFF_RX_2D6n | Yes | CY7 | DQ3 | DQ1 | DQ0 | DQ0
2D | 74 | VREFB2DN0 | IO | RZQ_T_2D |  |  | DIFF_RX_2D6p | Yes | DB7 | DQ3 | DQ1 | DQ0 | DQ0
2D | 73 | VREFB2DN0 | IO | CLK_T_2D_1n |  |  | DIFF_TX_2D6n | No | DA8 | DQ3 | DQ1 | DQ0 | DQ0
2D | 72 | VREFB2DN0 | IO | CLK_T_2D_1p |  |  | DIFF_TX_2D6p | No | DC8 | DQ3 | DQ1 | DQ0 | DQ0
2D | 71 | VREFB2DN0 | IO | CLK_T_2D_0n |  |  | DIFF_RX_2D7n | No | CR10 | DQ4 | DQ2 | DQ1 | DQ0
2D | 70 | VREFB2DN0 | IO | CLK_T_2D_0p |  |  | DIFF_RX_2D7p | No | CU10 | DQ4 | DQ2 | DQ1 | DQ0
2D | 69 | VREFB2DN0 | IO |  |  |  | DIFF_TX_2D7n | No | CT11 | DQ4 | DQ2 | DQ1 | DQ0
2D | 68 | VREFB2DN0 | IO |  |  |  | DIFF_TX_2D7p | No | CV11 | DQ4 | DQ2 | DQ1 | DQ0
2D | 67 | VREFB2DN0 | IO | PLL_2D_T_CLKOUT0n |  |  | DIFF_RX_2D8n | No | CR12 | DQSn4 | DQ2 | DQ1 | DQ0
2D | 66 | VREFB2DN0 | IO | PLL_2D_T_CLKOUT0p,PLL_2D_T_CLKOUT0,PLL_2D_T_FB0 |  |  | DIFF_RX_2D8p | No | CU12 | DQS4 | DQ2 | DQ1 | DQ0
2D | 65 | VREFB2DN0 | IO |  |  |  | DIFF_TX_2D8n | No | CT13 | DQSn5 | DQSn2/CQn2 | DQ1 | DQSn0/CQn0
2D | 64 | VREFB2DN0 | IO |  |  |  | DIFF_TX_2D8p | No | CV13 | DQS5 | DQS2/CQ2 | DQ1 | DQS0/CQ0
2D | 63 | VREFB2DN0 | IO |  |  |  | DIFF_RX_2D9n | Yes | CR14 | DQ5 | DQ2 | DQ1 | DQ0
2D | 62 | VREFB2DN0 | IO |  |  |  | DIFF_RX_2D9p | Yes | CU14 | DQ5 | DQ2 | DQ1 | DQ0
2D | 61 | VREFB2DN0 | IO |  |  |  | DIFF_TX_2D9n | No | CT15 | DQ5 | DQ2 | DQ1 | DQ0
2D | 60 | VREFB2DN0 | IO |  |  |  | DIFF_TX_2D9p | No | CV15 | DQ5 | DQ2 | DQ1 | DQ0
2D | 59 | VREFB2DN0 | IO |  |  |  | DIFF_RX_2D10n | No | DA10 | DQ6 | DQ3 | DQ1 | DQ0
2D | 58 | VREFB2DN0 | IO |  |  |  | DIFF_RX_2D10p | No | DC10 | DQ6 | DQ3 | DQ1 | DQ0
2D | 57 | VREFB2DN0 | IO |  |  |  | DIFF_TX_2D10n | No | CY11 | DQ6 | DQ3 | DQ1 | DQ0
2D | 56 | VREFB2DN0 | IO |  |  |  | DIFF_TX_2D10p | No | DB11 | DQ6 | DQ3 | DQ1 | DQ0
2D | 55 | VREFB2DN0 | IO |  |  |  | DIFF_RX_2D11n | No | DA12 | DQSn6 | DQ3 | DQ1 | DQ0
2D | 54 | VREFB2DN0 | IO |  |  |  | DIFF_RX_2D11p | No | DC12 | DQS6 | DQ3 | DQ1 | DQ0
2D | 53 | VREFB2DN0 | IO |  |  |  | DIFF_TX_2D11n | No | CY13 | DQSn7 | DQSn3/CQn3 | DQSn1/CQn1 | DQ0
2D | 52 | VREFB2DN0 | IO |  |  |  | DIFF_TX_2D11p | No | DB13 | DQS7 | DQS3/CQ3 | DQS1/CQ1 | DQ0
2D | 51 | VREFB2DN0 | IO |  |  |  | DIFF_RX_2D12n | Yes | DA14 | DQ7 | DQ3 | DQ1 | DQ0
2D | 50 | VREFB2DN0 | IO |  |  |  | DIFF_RX_2D12p | Yes | DC14 | DQ7 | DQ3 | DQ1 | DQ0
2D | 49 | VREFB2DN0 | IO |  |  |  | DIFF_TX_2D12n | No | CY15 | DQ7 | DQ3 | DQ1 | DQ0
2D | 48 | VREFB2DN0 | IO |  |  |  | DIFF_TX_2D12p | No | DB15 | DQ7 | DQ3 | DQ1 | DQ0
2D | 47 | VREFB2DN0 | IO |  |  |  | DIFF_RX_2D13n | Yes | CF3 | DQ8 | DQ4 | DQ2 | DQ1
2D | 46 | VREFB2DN0 | IO |  |  |  | DIFF_RX_2D13p | Yes | CH3 | DQ8 | DQ4 | DQ2 | DQ1
2D | 45 | VREFB2DN0 | IO |  |  |  | DIFF_TX_2D13n | No | CE4 | DQ8 | DQ4 | DQ2 | DQ1
2D | 44 | VREFB2DN0 | IO |  |  |  | DIFF_TX_2D13p | No | CG4 | DQ8 | DQ4 | DQ2 | DQ1
2D | 43 | VREFB2DN0 | IO |  |  |  | DIFF_RX_2D14n | No | CF5 | DQSn8 | DQ4 | DQ2 | DQ1
2D | 42 | VREFB2DN0 | IO |  |  |  | DIFF_RX_2D14p | No | CH5 | DQS8 | DQ4 | DQ2 | DQ1
2D | 41 | VREFB2DN0 | IO |  |  |  | DIFF_TX_2D14n | No | CE6 | DQSn9 | DQSn4/CQn4 | DQ2 | DQ1
2D | 40 | VREFB2DN0 | IO |  |  |  | DIFF_TX_2D14p | No | CG6 | DQS9 | DQS4/CQ4 | DQ2 | DQ1
2D | 39 | VREFB2DN0 | IO |  |  |  | DIFF_RX_2D15n | Yes | CF7 | DQ9 | DQ4 | DQ2 | DQ1
2D | 38 | VREFB2DN0 | IO |  |  |  | DIFF_RX_2D15p | Yes | CH7 | DQ9 | DQ4 | DQ2 | DQ1
2D | 37 | VREFB2DN0 | IO |  |  |  | DIFF_TX_2D15n | No | CE8 | DQ9 | DQ4 | DQ2 | DQ1
2D | 36 | VREFB2DN0 | IO |  |  |  | DIFF_TX_2D15p | No | CG8 | DQ9 | DQ4 | DQ2 | DQ1
2D | 35 | VREFB2DN0 | IO |  |  |  | DIFF_RX_2D16n | Yes | CK3 | DQ10 | DQ5 | DQ2 | DQ1
2D | 34 | VREFB2DN0 | IO |  |  |  | DIFF_RX_2D16p | Yes | CM3 | DQ10 | DQ5 | DQ2 | DQ1
2D | 33 | VREFB2DN0 | IO |  |  |  | DIFF_TX_2D16n | No | CL4 | DQ10 | DQ5 | DQ2 | DQ1
2D | 32 | VREFB2DN0 | IO |  |  |  | DIFF_TX_2D16p | No | CN4 | DQ10 | DQ5 | DQ2 | DQ1
2D | 31 | VREFB2DN0 | IO |  |  |  | DIFF_RX_2D17n | No | CK5 | DQSn10 | DQ5 | DQ2 | DQ1
2D | 30 | VREFB2DN0 | IO |  |  |  | DIFF_RX_2D17p | No | CM5 | DQS10 | DQ5 | DQ2 | DQ1
2D | 29 | VREFB2DN0 | IO | PLL_2D_B_CLKOUT1n |  |  | DIFF_TX_2D17n | No | CL6 | DQSn11 | DQSn5/CQn5 | DQSn2/CQn2 | DQ1
2D | 28 | VREFB2DN0 | IO | PLL_2D_B_CLKOUT1p,PLL_2D_B_CLKOUT1,PLL_2D_B_FB1 |  |  | DIFF_TX_2D17p | No | CN6 | DQS11 | DQS5/CQ5 | DQS2/CQ2 | DQ1
2D | 27 | VREFB2DN0 | IO |  |  |  | DIFF_RX_2D18n | Yes | CK7 | DQ11 | DQ5 | DQ2 | DQ1
2D | 26 | VREFB2DN0 | IO | RZQ_B_2D |  |  | DIFF_RX_2D18p | Yes | CM7 | DQ11 | DQ5 | DQ2 | DQ1
2D | 25 | VREFB2DN0 | IO | CLK_B_2D_1n |  |  | DIFF_TX_2D18n | No | CL8 | DQ11 | DQ5 | DQ2 | DQ1
2D | 24 | VREFB2DN0 | IO | CLK_B_2D_1p |  |  | DIFF_TX_2D18p | No | CN8 | DQ11 | DQ5 | DQ2 | DQ1
2D | 23 | VREFB2DN0 | IO | CLK_B_2D_0n |  |  | DIFF_RX_2D19n | Yes | CE10 | DQ12 | DQ6 | DQ3 | DQ1
2D | 22 | VREFB2DN0 | IO | CLK_B_2D_0p |  |  | DIFF_RX_2D19p | Yes | CG10 | DQ12 | DQ6 | DQ3 | DQ1
2D | 21 | VREFB2DN0 | IO |  |  |  | DIFF_TX_2D19n | No | CF11 | DQ12 | DQ6 | DQ3 | DQ1
2D | 20 | VREFB2DN0 | IO |  |  |  | DIFF_TX_2D19p | No | CH11 | DQ12 | DQ6 | DQ3 | DQ1
2D | 19 | VREFB2DN0 | IO | PLL_2D_B_CLKOUT0n |  |  | DIFF_RX_2D20n | No | CE12 | DQSn12 | DQ6 | DQ3 | DQ1
2D | 18 | VREFB2DN0 | IO | PLL_2D_B_CLKOUT0p,PLL_2D_B_CLKOUT0,PLL_2D_B_FB0 |  |  | DIFF_RX_2D20p | No | CG12 | DQS12 | DQ6 | DQ3 | DQ1
2D | 17 | VREFB2DN0 | IO |  |  |  | DIFF_TX_2D20n | No | CF13 | DQSn13 | DQSn6/CQn6 | DQ3 | DQSn1/CQn1
2D | 16 | VREFB2DN0 | IO |  |  |  | DIFF_TX_2D20p | No | CH13 | DQS13 | DQS6/CQ6 | DQ3 | DQS1/CQ1
2D | 15 | VREFB2DN0 | IO |  |  |  | DIFF_RX_2D21n | Yes | CE14 | DQ13 | DQ6 | DQ3 | DQ1
2D | 14 | VREFB2DN0 | IO |  |  |  | DIFF_RX_2D21p | Yes | CG14 | DQ13 | DQ6 | DQ3 | DQ1
2D | 13 | VREFB2DN0 | IO |  |  |  | DIFF_TX_2D21n | No | CF15 | DQ13 | DQ6 | DQ3 | DQ1
2D | 12 | VREFB2DN0 | IO |  |  |  | DIFF_TX_2D21p | No | CH15 | DQ13 | DQ6 | DQ3 | DQ1
2D | 11 | VREFB2DN0 | IO |  |  |  | DIFF_RX_2D22n | Yes | CL10 | DQ14 | DQ7 | DQ3 | DQ1
2D | 10 | VREFB2DN0 | IO |  |  |  | DIFF_RX_2D22p | Yes | CN10 | DQ14 | DQ7 | DQ3 | DQ1
2D | 9 | VREFB2DN0 | IO |  |  |  | DIFF_TX_2D22n | No | CK11 | DQ14 | DQ7 | DQ3 | DQ1
2D | 8 | VREFB2DN0 | IO |  |  |  | DIFF_TX_2D22p | No | CM11 | DQ14 | DQ7 | DQ3 | DQ1
2D | 7 | VREFB2DN0 | IO |  |  |  | DIFF_RX_2D23n | No | CL12 | DQSn14 | DQ7 | DQ3 | DQ1
2D | 6 | VREFB2DN0 | IO |  |  |  | DIFF_RX_2D23p | No | CN12 | DQS14 | DQ7 | DQ3 | DQ1
2D | 5 | VREFB2DN0 | IO |  |  |  | DIFF_TX_2D23n | No | CK13 | DQSn15 | DQSn7/CQn7 | DQSn3/CQn3 | DQ1
2D | 4 | VREFB2DN0 | IO |  |  |  | DIFF_TX_2D23p | No | CM13 | DQS15 | DQS7/CQ7 | DQS3/CQ3 | DQ1
2D | 3 | VREFB2DN0 | IO |  |  |  | DIFF_RX_2D24n | Yes | CL14 | DQ15 | DQ7 | DQ3 | DQ1
2D | 2 | VREFB2DN0 | IO |  |  |  | DIFF_RX_2D24p | Yes | CN14 | DQ15 | DQ7 | DQ3 | DQ1
2D | 1 | VREFB2DN0 | IO |  |  |  | DIFF_TX_2D24n | No | CK15 | DQ15 | DQ7 | DQ3 | DQ1
2D | 0 | VREFB2DN0 | IO |  |  |  | DIFF_TX_2D24p | No | CM15 | DQ15 | DQ7 | DQ3 | DQ1
2C | 95 | VREFB2CN0 | IO |  |  |  | DIFF_RX_2C1n | No | CT17 | DQ16 | DQ8 | DQ4 | DQ2
2C | 94 | VREFB2CN0 | IO |  |  |  | DIFF_RX_2C1p | No | CV17 | DQ16 | DQ8 | DQ4 | DQ2
2C | 93 | VREFB2CN0 | IO |  |  |  | DIFF_TX_2C1n | No | CR18 | DQ16 | DQ8 | DQ4 | DQ2
2C | 92 | VREFB2CN0 | IO |  |  |  | DIFF_TX_2C1p | No | CU18 | DQ16 | DQ8 | DQ4 | DQ2
2C | 91 | VREFB2CN0 | IO |  |  |  | DIFF_RX_2C2n | No | CT19 | DQSn16 | DQ8 | DQ4 | DQ2
2C | 90 | VREFB2CN0 | IO |  |  |  | DIFF_RX_2C2p | No | CV19 | DQS16 | DQ8 | DQ4 | DQ2
2C | 89 | VREFB2CN0 | IO |  |  |  | DIFF_TX_2C2n | No | CR20 | DQSn17 | DQSn8/CQn8 | DQ4 | DQ2
2C | 88 | VREFB2CN0 | IO |  |  |  | DIFF_TX_2C2p | No | CU20 | DQS17 | DQS8/CQ8 | DQ4 | DQ2
2C | 87 | VREFB2CN0 | IO |  |  |  | DIFF_RX_2C3n | Yes | CT21 | DQ17 | DQ8 | DQ4 | DQ2
2C | 86 | VREFB2CN0 | IO |  |  |  | DIFF_RX_2C3p | Yes | CV21 | DQ17 | DQ8 | DQ4 | DQ2
2C | 85 | VREFB2CN0 | IO |  |  |  | DIFF_TX_2C3n | No | CR22 | DQ17 | DQ8 | DQ4 | DQ2
2C | 84 | VREFB2CN0 | IO |  |  |  | DIFF_TX_2C3p | No | CU22 | DQ17 | DQ8 | DQ4 | DQ2
2C | 83 | VREFB2CN0 | IO |  |  |  | DIFF_RX_2C4n | No | CY17 | DQ18 | DQ9 | DQ4 | DQ2
2C | 82 | VREFB2CN0 | IO |  |  |  | DIFF_RX_2C4p | No | DB17 | DQ18 | DQ9 | DQ4 | DQ2
2C | 81 | VREFB2CN0 | IO |  |  |  | DIFF_TX_2C4n | No | DA18 | DQ18 | DQ9 | DQ4 | DQ2
2C | 80 | VREFB2CN0 | IO |  |  |  | DIFF_TX_2C4p | No | DC18 | DQ18 | DQ9 | DQ4 | DQ2
2C | 79 | VREFB2CN0 | IO |  |  |  | DIFF_RX_2C5n | No | CY19 | DQSn18 | DQ9 | DQ4 | DQ2
2C | 78 | VREFB2CN0 | IO |  |  |  | DIFF_RX_2C5p | No | DB19 | DQS18 | DQ9 | DQ4 | DQ2
2C | 77 | VREFB2CN0 | IO | PLL_2C_T_CLKOUT1n |  |  | DIFF_TX_2C5n | No | DA20 | DQSn19 | DQSn9/CQn9 | DQSn4/CQn4 | DQ2
2C | 76 | VREFB2CN0 | IO | PLL_2C_T_CLKOUT1p,PLL_2C_T_CLKOUT1,PLL_2C_T_FB1 |  |  | DIFF_TX_2C5p | No | DC20 | DQS19 | DQS9/CQ9 | DQS4/CQ4 | DQ2
2C | 75 | VREFB2CN0 | IO |  |  |  | DIFF_RX_2C6n | Yes | CY21 | DQ19 | DQ9 | DQ4 | DQ2
2C | 74 | VREFB2CN0 | IO | RZQ_T_2C |  |  | DIFF_RX_2C6p | Yes | DB21 | DQ19 | DQ9 | DQ4 | DQ2
2C | 73 | VREFB2CN0 | IO | CLK_T_2C_1n |  |  | DIFF_TX_2C6n | No | DA22 | DQ19 | DQ9 | DQ4 | DQ2
2C | 72 | VREFB2CN0 | IO | CLK_T_2C_1p |  |  | DIFF_TX_2C6p | No | DC22 | DQ19 | DQ9 | DQ4 | DQ2
2C | 71 | VREFB2CN0 | IO | CLK_T_2C_0n |  |  | DIFF_RX_2C7n | No | CR24 | DQ20 | DQ10 | DQ5 | DQ2
2C | 70 | VREFB2CN0 | IO | CLK_T_2C_0p |  |  | DIFF_RX_2C7p | No | CU24 | DQ20 | DQ10 | DQ5 | DQ2
2C | 69 | VREFB2CN0 | IO |  |  |  | DIFF_TX_2C7n | No | CT25 | DQ20 | DQ10 | DQ5 | DQ2
2C | 68 | VREFB2CN0 | IO |  |  |  | DIFF_TX_2C7p | No | CV25 | DQ20 | DQ10 | DQ5 | DQ2
2C | 67 | VREFB2CN0 | IO | PLL_2C_T_CLKOUT0n |  |  | DIFF_RX_2C8n | No | CR26 | DQSn20 | DQ10 | DQ5 | DQ2
2C | 66 | VREFB2CN0 | IO | PLL_2C_T_CLKOUT0p,PLL_2C_T_CLKOUT0,PLL_2C_T_FB0 |  |  | DIFF_RX_2C8p | No | CU26 | DQS20 | DQ10 | DQ5 | DQ2
2C | 65 | VREFB2CN0 | IO |  |  |  | DIFF_TX_2C8n | No | CT27 | DQSn21 | DQSn10/CQn10 | DQ5 | DQSn2/CQn2
2C | 64 | VREFB2CN0 | IO |  |  |  | DIFF_TX_2C8p | No | CV27 | DQS21 | DQS10/CQ10 | DQ5 | DQS2/CQ2
2C | 63 | VREFB2CN0 | IO |  |  |  | DIFF_RX_2C9n | Yes | CR28 | DQ21 | DQ10 | DQ5 | DQ2
2C | 62 | VREFB2CN0 | IO |  |  |  | DIFF_RX_2C9p | Yes | CU28 | DQ21 | DQ10 | DQ5 | DQ2
2C | 61 | VREFB2CN0 | IO |  |  |  | DIFF_TX_2C9n | No | CT29 | DQ21 | DQ10 | DQ5 | DQ2
2C | 60 | VREFB2CN0 | IO |  |  |  | DIFF_TX_2C9p | No | CV29 | DQ21 | DQ10 | DQ5 | DQ2
2C | 59 | VREFB2CN0 | IO |  |  |  | DIFF_RX_2C10n | No | DA24 | DQ22 | DQ11 | DQ5 | DQ2
2C | 58 | VREFB2CN0 | IO |  |  |  | DIFF_RX_2C10p | No | DC24 | DQ22 | DQ11 | DQ5 | DQ2
2C | 57 | VREFB2CN0 | IO |  |  |  | DIFF_TX_2C10n | No | CY25 | DQ22 | DQ11 | DQ5 | DQ2
2C | 56 | VREFB2CN0 | IO |  |  |  | DIFF_TX_2C10p | No | DB25 | DQ22 | DQ11 | DQ5 | DQ2
2C | 55 | VREFB2CN0 | IO |  |  |  | DIFF_RX_2C11n | No | DA26 | DQSn22 | DQ11 | DQ5 | DQ2
2C | 54 | VREFB2CN0 | IO |  |  |  | DIFF_RX_2C11p | No | DC26 | DQS22 | DQ11 | DQ5 | DQ2
2C | 53 | VREFB2CN0 | IO |  |  |  | DIFF_TX_2C11n | No | CY27 | DQSn23 | DQSn11/CQn11 | DQSn5/CQn5 | DQ2
2C | 52 | VREFB2CN0 | IO |  |  |  | DIFF_TX_2C11p | No | DB27 | DQS23 | DQS11/CQ11 | DQS5/CQ5 | DQ2
2C | 51 | VREFB2CN0 | IO |  |  |  | DIFF_RX_2C12n | Yes | DA28 | DQ23 | DQ11 | DQ5 | DQ2
2C | 50 | VREFB2CN0 | IO |  |  |  | DIFF_RX_2C12p | Yes | DC28 | DQ23 | DQ11 | DQ5 | DQ2
2C | 49 | VREFB2CN0 | IO |  |  |  | DIFF_TX_2C12n | No | CY29 | DQ23 | DQ11 | DQ5 | DQ2
2C | 48 | VREFB2CN0 | IO |  |  |  | DIFF_TX_2C12p | No | DB29 | DQ23 | DQ11 | DQ5 | DQ2
2C | 47 | VREFB2CN0 | IO |  |  |  | DIFF_RX_2C13n | Yes | CF17 | DQ24 | DQ12 | DQ6 | DQ3
2C | 46 | VREFB2CN0 | IO |  |  |  | DIFF_RX_2C13p | Yes | CH17 | DQ24 | DQ12 | DQ6 | DQ3
2C | 45 | VREFB2CN0 | IO |  |  |  | DIFF_TX_2C13n | No | CE18 | DQ24 | DQ12 | DQ6 | DQ3
2C | 44 | VREFB2CN0 | IO |  |  |  | DIFF_TX_2C13p | No | CG18 | DQ24 | DQ12 | DQ6 | DQ3
2C | 43 | VREFB2CN0 | IO |  |  |  | DIFF_RX_2C14n | No | CF19 | DQSn24 | DQ12 | DQ6 | DQ3
2C | 42 | VREFB2CN0 | IO |  |  |  | DIFF_RX_2C14p | No | CH19 | DQS24 | DQ12 | DQ6 | DQ3
2C | 41 | VREFB2CN0 | IO |  |  |  | DIFF_TX_2C14n | No | CE20 | DQSn25 | DQSn12/CQn12 | DQ6 | DQ3
2C | 40 | VREFB2CN0 | IO |  |  |  | DIFF_TX_2C14p | No | CG20 | DQS25 | DQS12/CQ12 | DQ6 | DQ3
2C | 39 | VREFB2CN0 | IO |  |  |  | DIFF_RX_2C15n | Yes | CF21 | DQ25 | DQ12 | DQ6 | DQ3
2C | 38 | VREFB2CN0 | IO |  |  |  | DIFF_RX_2C15p | Yes | CH21 | DQ25 | DQ12 | DQ6 | DQ3
2C | 37 | VREFB2CN0 | IO |  |  |  | DIFF_TX_2C15n | No | CE22 | DQ25 | DQ12 | DQ6 | DQ3
2C | 36 | VREFB2CN0 | IO |  |  |  | DIFF_TX_2C15p | No | CG22 | DQ25 | DQ12 | DQ6 | DQ3
2C | 35 | VREFB2CN0 | IO |  |  |  | DIFF_RX_2C16n | Yes | CK17 | DQ26 | DQ13 | DQ6 | DQ3
2C | 34 | VREFB2CN0 | IO |  |  |  | DIFF_RX_2C16p | Yes | CM17 | DQ26 | DQ13 | DQ6 | DQ3
2C | 33 | VREFB2CN0 | IO |  |  |  | DIFF_TX_2C16n | No | CL18 | DQ26 | DQ13 | DQ6 | DQ3
2C | 32 | VREFB2CN0 | IO |  |  |  | DIFF_TX_2C16p | No | CN18 | DQ26 | DQ13 | DQ6 | DQ3
2C | 31 | VREFB2CN0 | IO |  |  |  | DIFF_RX_2C17n | No | CK19 | DQSn26 | DQ13 | DQ6 | DQ3
2C | 30 | VREFB2CN0 | IO |  |  |  | DIFF_RX_2C17p | No | CM19 | DQS26 | DQ13 | DQ6 | DQ3
2C | 29 | VREFB2CN0 | IO | PLL_2C_B_CLKOUT1n |  |  | DIFF_TX_2C17n | No | CL20 | DQSn27 | DQSn13/CQn13 | DQSn6/CQn6 | DQ3
2C | 28 | VREFB2CN0 | IO | PLL_2C_B_CLKOUT1p,PLL_2C_B_CLKOUT1,PLL_2C_B_FB1 |  |  | DIFF_TX_2C17p | No | CN20 | DQS27 | DQS13/CQ13 | DQS6/CQ6 | DQ3
2C | 27 | VREFB2CN0 | IO |  |  |  | DIFF_RX_2C18n | Yes | CK21 | DQ27 | DQ13 | DQ6 | DQ3
2C | 26 | VREFB2CN0 | IO | RZQ_B_2C |  |  | DIFF_RX_2C18p | Yes | CM21 | DQ27 | DQ13 | DQ6 | DQ3
2C | 25 | VREFB2CN0 | IO | CLK_B_2C_1n |  |  | DIFF_TX_2C18n | No | CL22 | DQ27 | DQ13 | DQ6 | DQ3
2C | 24 | VREFB2CN0 | IO | CLK_B_2C_1p |  |  | DIFF_TX_2C18p | No | CN22 | DQ27 | DQ13 | DQ6 | DQ3
2C | 23 | VREFB2CN0 | IO | CLK_B_2C_0n |  |  | DIFF_RX_2C19n | Yes | CE24 | DQ28 | DQ14 | DQ7 | DQ3
2C | 22 | VREFB2CN0 | IO | CLK_B_2C_0p |  |  | DIFF_RX_2C19p | Yes | CG24 | DQ28 | DQ14 | DQ7 | DQ3
2C | 21 | VREFB2CN0 | IO |  |  |  | DIFF_TX_2C19n | No | CF25 | DQ28 | DQ14 | DQ7 | DQ3
2C | 20 | VREFB2CN0 | IO |  |  |  | DIFF_TX_2C19p | No | CH25 | DQ28 | DQ14 | DQ7 | DQ3
2C | 19 | VREFB2CN0 | IO | PLL_2C_B_CLKOUT0n |  |  | DIFF_RX_2C20n | No | CE26 | DQSn28 | DQ14 | DQ7 | DQ3
2C | 18 | VREFB2CN0 | IO | PLL_2C_B_CLKOUT0p,PLL_2C_B_CLKOUT0,PLL_2C_B_FB0 |  |  | DIFF_RX_2C20p | No | CG26 | DQS28 | DQ14 | DQ7 | DQ3
2C | 17 | VREFB2CN0 | IO |  |  |  | DIFF_TX_2C20n | No | CF27 | DQSn29 | DQSn14/CQn14 | DQ7 | DQSn3/CQn3
2C | 16 | VREFB2CN0 | IO |  |  |  | DIFF_TX_2C20p | No | CH27 | DQS29 | DQS14/CQ14 | DQ7 | DQS3/CQ3
2C | 15 | VREFB2CN0 | IO |  |  |  | DIFF_RX_2C21n | Yes | CE28 | DQ29 | DQ14 | DQ7 | DQ3
2C | 14 | VREFB2CN0 | IO |  |  |  | DIFF_RX_2C21p | Yes | CG28 | DQ29 | DQ14 | DQ7 | DQ3
2C | 13 | VREFB2CN0 | IO |  |  |  | DIFF_TX_2C21n | No | CF29 | DQ29 | DQ14 | DQ7 | DQ3
2C | 12 | VREFB2CN0 | IO |  |  |  | DIFF_TX_2C21p | No | CH29 | DQ29 | DQ14 | DQ7 | DQ3
2C | 11 | VREFB2CN0 | IO |  |  |  | DIFF_RX_2C22n | Yes | CL24 | DQ30 | DQ15 | DQ7 | DQ3
2C | 10 | VREFB2CN0 | IO |  |  |  | DIFF_RX_2C22p | Yes | CN24 | DQ30 | DQ15 | DQ7 | DQ3
2C | 9 | VREFB2CN0 | IO |  |  |  | DIFF_TX_2C22n | No | CK25 | DQ30 | DQ15 | DQ7 | DQ3
2C | 8 | VREFB2CN0 | IO |  |  |  | DIFF_TX_2C22p | No | CM25 | DQ30 | DQ15 | DQ7 | DQ3
2C | 7 | VREFB2CN0 | IO |  |  |  | DIFF_RX_2C23n | No | CL26 | DQSn30 | DQ15 | DQ7 | DQ3
2C | 6 | VREFB2CN0 | IO |  |  |  | DIFF_RX_2C23p | No | CN26 | DQS30 | DQ15 | DQ7 | DQ3
2C | 5 | VREFB2CN0 | IO |  |  |  | DIFF_TX_2C23n | No | CK27 | DQSn31 | DQSn15/CQn15 | DQSn7/CQn7 | DQ3
2C | 4 | VREFB2CN0 | IO |  |  |  | DIFF_TX_2C23p | No | CM27 | DQS31 | DQS15/CQ15 | DQS7/CQ7 | DQ3
2C | 3 | VREFB2CN0 | IO |  |  |  | DIFF_RX_2C24n | Yes | CL28 | DQ31 | DQ15 | DQ7 | DQ3
2C | 2 | VREFB2CN0 | IO |  |  |  | DIFF_RX_2C24p | Yes | CN28 | DQ31 | DQ15 | DQ7 | DQ3
2C | 1 | VREFB2CN0 | IO |  |  |  | DIFF_TX_2C24n | No | CK29 | DQ31 | DQ15 | DQ7 | DQ3
2C | 0 | VREFB2CN0 | IO |  |  |  | DIFF_TX_2C24p | No | CM29 | DQ31 | DQ15 | DQ7 | DQ3
2B | 95 | VREFB2BN0 | IO |  |  |  | DIFF_RX_2B1n | No | CT43 | DQ32 | DQ16 | DQ8 | DQ4
2B | 94 | VREFB2BN0 | IO |  |  |  | DIFF_RX_2B1p | No | CV43 | DQ32 | DQ16 | DQ8 | DQ4
2B | 93 | VREFB2BN0 | IO |  |  |  | DIFF_TX_2B1n | No | CR42 | DQ32 | DQ16 | DQ8 | DQ4
2B | 92 | VREFB2BN0 | IO |  |  |  | DIFF_TX_2B1p | No | CU42 | DQ32 | DQ16 | DQ8 | DQ4
2B | 91 | VREFB2BN0 | IO |  |  |  | DIFF_RX_2B2n | No | CT41 | DQSn32 | DQ16 | DQ8 | DQ4
2B | 90 | VREFB2BN0 | IO |  |  |  | DIFF_RX_2B2p | No | CV41 | DQS32 | DQ16 | DQ8 | DQ4
2B | 89 | VREFB2BN0 | IO |  |  |  | DIFF_TX_2B2n | No | CR40 | DQSn33 | DQSn16/CQn16 | DQ8 | DQ4
2B | 88 | VREFB2BN0 | IO |  |  |  | DIFF_TX_2B2p | No | CU40 | DQS33 | DQS16/CQ16 | DQ8 | DQ4
2B | 87 | VREFB2BN0 | IO |  |  |  | DIFF_RX_2B3n | Yes | CT39 | DQ33 | DQ16 | DQ8 | DQ4
2B | 86 | VREFB2BN0 | IO |  |  |  | DIFF_RX_2B3p | Yes | CV39 | DQ33 | DQ16 | DQ8 | DQ4
2B | 85 | VREFB2BN0 | IO |  |  |  | DIFF_TX_2B3n | No | CR38 | DQ33 | DQ16 | DQ8 | DQ4
2B | 84 | VREFB2BN0 | IO |  |  |  | DIFF_TX_2B3p | No | CU38 | DQ33 | DQ16 | DQ8 | DQ4
2B | 83 | VREFB2BN0 | IO |  |  |  | DIFF_RX_2B4n | No | CY43 | DQ34 | DQ17 | DQ8 | DQ4
2B | 82 | VREFB2BN0 | IO |  |  |  | DIFF_RX_2B4p | No | DB43 | DQ34 | DQ17 | DQ8 | DQ4
2B | 81 | VREFB2BN0 | IO |  |  |  | DIFF_TX_2B4n | No | DA42 | DQ34 | DQ17 | DQ8 | DQ4
2B | 80 | VREFB2BN0 | IO |  |  |  | DIFF_TX_2B4p | No | DC42 | DQ34 | DQ17 | DQ8 | DQ4
2B | 79 | VREFB2BN0 | IO |  |  |  | DIFF_RX_2B5n | No | CY41 | DQSn34 | DQ17 | DQ8 | DQ4
2B | 78 | VREFB2BN0 | IO |  |  |  | DIFF_RX_2B5p | No | DB41 | DQS34 | DQ17 | DQ8 | DQ4
2B | 77 | VREFB2BN0 | IO | PLL_2B_T_CLKOUT1n |  |  | DIFF_TX_2B5n | No | DA40 | DQSn35 | DQSn17/CQn17 | DQSn8/CQn8 | DQ4
2B | 76 | VREFB2BN0 | IO | PLL_2B_T_CLKOUT1p,PLL_2B_T_CLKOUT1,PLL_2B_T_FB1 |  |  | DIFF_TX_2B5p | No | DC40 | DQS35 | DQS17/CQ17 | DQS8/CQ8 | DQ4
2B | 75 | VREFB2BN0 | IO |  |  |  | DIFF_RX_2B6n | Yes | CY39 | DQ35 | DQ17 | DQ8 | DQ4
2B | 74 | VREFB2BN0 | IO | RZQ_T_2B |  |  | DIFF_RX_2B6p | Yes | DB39 | DQ35 | DQ17 | DQ8 | DQ4
2B | 73 | VREFB2BN0 | IO | CLK_T_2B_1n |  |  | DIFF_TX_2B6n | No | DA38 | DQ35 | DQ17 | DQ8 | DQ4
2B | 72 | VREFB2BN0 | IO | CLK_T_2B_1p |  |  | DIFF_TX_2B6p | No | DC38 | DQ35 | DQ17 | DQ8 | DQ4
2B | 71 | VREFB2BN0 | IO | CLK_T_2B_0n |  |  | DIFF_RX_2B7n | No | CR36 | DQ36 | DQ18 | DQ9 | DQ4
2B | 70 | VREFB2BN0 | IO | CLK_T_2B_0p |  |  | DIFF_RX_2B7p | No | CU36 | DQ36 | DQ18 | DQ9 | DQ4
2B | 69 | VREFB2BN0 | IO |  |  |  | DIFF_TX_2B7n | No | CT35 | DQ36 | DQ18 | DQ9 | DQ4
2B | 68 | VREFB2BN0 | IO |  |  |  | DIFF_TX_2B7p | No | CV35 | DQ36 | DQ18 | DQ9 | DQ4
2B | 67 | VREFB2BN0 | IO | PLL_2B_T_CLKOUT0n |  |  | DIFF_RX_2B8n | No | CR34 | DQSn36 | DQ18 | DQ9 | DQ4
2B | 66 | VREFB2BN0 | IO | PLL_2B_T_CLKOUT0p,PLL_2B_T_CLKOUT0,PLL_2B_T_FB0 |  |  | DIFF_RX_2B8p | No | CU34 | DQS36 | DQ18 | DQ9 | DQ4
2B | 65 | VREFB2BN0 | IO |  |  |  | DIFF_TX_2B8n | No | CT33 | DQSn37 | DQSn18/CQn18 | DQ9 | DQSn4/CQn4
2B | 64 | VREFB2BN0 | IO |  |  |  | DIFF_TX_2B8p | No | CV33 | DQS37 | DQS18/CQ18 | DQ9 | DQS4/CQ4
2B | 63 | VREFB2BN0 | IO |  |  |  | DIFF_RX_2B9n | Yes | CR32 | DQ37 | DQ18 | DQ9 | DQ4
2B | 62 | VREFB2BN0 | IO |  |  |  | DIFF_RX_2B9p | Yes | CU32 | DQ37 | DQ18 | DQ9 | DQ4
2B | 61 | VREFB2BN0 | IO |  |  |  | DIFF_TX_2B9n | No | CT31 | DQ37 | DQ18 | DQ9 | DQ4
2B | 60 | VREFB2BN0 | IO |  |  |  | DIFF_TX_2B9p | No | CV31 | DQ37 | DQ18 | DQ9 | DQ4
2B | 59 | VREFB2BN0 | IO |  |  |  | DIFF_RX_2B10n | No | DA36 | DQ38 | DQ19 | DQ9 | DQ4
2B | 58 | VREFB2BN0 | IO |  |  |  | DIFF_RX_2B10p | No | DC36 | DQ38 | DQ19 | DQ9 | DQ4
2B | 57 | VREFB2BN0 | IO |  |  |  | DIFF_TX_2B10n | No | CY35 | DQ38 | DQ19 | DQ9 | DQ4
2B | 56 | VREFB2BN0 | IO |  |  |  | DIFF_TX_2B10p | No | DB35 | DQ38 | DQ19 | DQ9 | DQ4
2B | 55 | VREFB2BN0 | IO |  |  |  | DIFF_RX_2B11n | No | DA34 | DQSn38 | DQ19 | DQ9 | DQ4
2B | 54 | VREFB2BN0 | IO |  |  |  | DIFF_RX_2B11p | No | DC34 | DQS38 | DQ19 | DQ9 | DQ4
2B | 53 | VREFB2BN0 | IO |  |  |  | DIFF_TX_2B11n | No | CY33 | DQSn39 | DQSn19/CQn19 | DQSn9/CQn9 | DQ4
2B | 52 | VREFB2BN0 | IO |  |  |  | DIFF_TX_2B11p | No | DB33 | DQS39 | DQS19/CQ19 | DQS9/CQ9 | DQ4
2B | 51 | VREFB2BN0 | IO |  |  |  | DIFF_RX_2B12n | Yes | DA32 | DQ39 | DQ19 | DQ9 | DQ4
2B | 50 | VREFB2BN0 | IO |  |  |  | DIFF_RX_2B12p | Yes | DC32 | DQ39 | DQ19 | DQ9 | DQ4
2B | 49 | VREFB2BN0 | IO |  |  |  | DIFF_TX_2B12n | No | CY31 | DQ39 | DQ19 | DQ9 | DQ4
2B | 48 | VREFB2BN0 | IO |  |  |  | DIFF_TX_2B12p | No | DB31 | DQ39 | DQ19 | DQ9 | DQ4
2B | 47 | VREFB2BN0 | IO |  |  |  | DIFF_RX_2B13n | Yes | CF43 | DQ40 | DQ20 | DQ10 | DQ5
2B | 46 | VREFB2BN0 | IO |  |  |  | DIFF_RX_2B13p | Yes | CH43 | DQ40 | DQ20 | DQ10 | DQ5
2B | 45 | VREFB2BN0 | IO |  |  |  | DIFF_TX_2B13n | No | CE42 | DQ40 | DQ20 | DQ10 | DQ5
2B | 44 | VREFB2BN0 | IO |  |  |  | DIFF_TX_2B13p | No | CG42 | DQ40 | DQ20 | DQ10 | DQ5
2B | 43 | VREFB2BN0 | IO |  |  |  | DIFF_RX_2B14n | No | CF41 | DQSn40 | DQ20 | DQ10 | DQ5
2B | 42 | VREFB2BN0 | IO |  |  |  | DIFF_RX_2B14p | No | CH41 | DQS40 | DQ20 | DQ10 | DQ5
2B | 41 | VREFB2BN0 | IO |  |  |  | DIFF_TX_2B14n | No | CE40 | DQSn41 | DQSn20/CQn20 | DQ10 | DQ5
2B | 40 | VREFB2BN0 | IO |  |  |  | DIFF_TX_2B14p | No | CG40 | DQS41 | DQS20/CQ20 | DQ10 | DQ5
2B | 39 | VREFB2BN0 | IO |  |  |  | DIFF_RX_2B15n | Yes | CF39 | DQ41 | DQ20 | DQ10 | DQ5
2B | 38 | VREFB2BN0 | IO |  |  |  | DIFF_RX_2B15p | Yes | CH39 | DQ41 | DQ20 | DQ10 | DQ5
2B | 37 | VREFB2BN0 | IO |  |  |  | DIFF_TX_2B15n | No | CE38 | DQ41 | DQ20 | DQ10 | DQ5
2B | 36 | VREFB2BN0 | IO |  |  |  | DIFF_TX_2B15p | No | CG38 | DQ41 | DQ20 | DQ10 | DQ5
2B | 35 | VREFB2BN0 | IO |  |  |  | DIFF_RX_2B16n | Yes | CK43 | DQ42 | DQ21 | DQ10 | DQ5
2B | 34 | VREFB2BN0 | IO |  |  |  | DIFF_RX_2B16p | Yes | CM43 | DQ42 | DQ21 | DQ10 | DQ5
2B | 33 | VREFB2BN0 | IO |  |  |  | DIFF_TX_2B16n | No | CL42 | DQ42 | DQ21 | DQ10 | DQ5
2B | 32 | VREFB2BN0 | IO |  |  |  | DIFF_TX_2B16p | No | CN42 | DQ42 | DQ21 | DQ10 | DQ5
2B | 31 | VREFB2BN0 | IO |  |  |  | DIFF_RX_2B17n | No | CK41 | DQSn42 | DQ21 | DQ10 | DQ5
2B | 30 | VREFB2BN0 | IO |  |  |  | DIFF_RX_2B17p | No | CM41 | DQS42 | DQ21 | DQ10 | DQ5
2B | 29 | VREFB2BN0 | IO | PLL_2B_B_CLKOUT1n |  |  | DIFF_TX_2B17n | No | CL40 | DQSn43 | DQSn21/CQn21 | DQSn10/CQn10 | DQ5
2B | 28 | VREFB2BN0 | IO | PLL_2B_B_CLKOUT1p,PLL_2B_B_CLKOUT1,PLL_2B_B_FB1 |  |  | DIFF_TX_2B17p | No | CN40 | DQS43 | DQS21/CQ21 | DQS10/CQ10 | DQ5
2B | 27 | VREFB2BN0 | IO |  |  |  | DIFF_RX_2B18n | Yes | CK39 | DQ43 | DQ21 | DQ10 | DQ5
2B | 26 | VREFB2BN0 | IO | RZQ_B_2B |  |  | DIFF_RX_2B18p | Yes | CM39 | DQ43 | DQ21 | DQ10 | DQ5
2B | 25 | VREFB2BN0 | IO | CLK_B_2B_1n |  |  | DIFF_TX_2B18n | No | CL38 | DQ43 | DQ21 | DQ10 | DQ5
2B | 24 | VREFB2BN0 | IO | CLK_B_2B_1p |  |  | DIFF_TX_2B18p | No | CN38 | DQ43 | DQ21 | DQ10 | DQ5
2B | 23 | VREFB2BN0 | IO | CLK_B_2B_0n |  |  | DIFF_RX_2B19n | Yes | CE36 | DQ44 | DQ22 | DQ11 | DQ5
2B | 22 | VREFB2BN0 | IO | CLK_B_2B_0p |  |  | DIFF_RX_2B19p | Yes | CG36 | DQ44 | DQ22 | DQ11 | DQ5
2B | 21 | VREFB2BN0 | IO |  |  |  | DIFF_TX_2B19n | No | CF35 | DQ44 | DQ22 | DQ11 | DQ5
2B | 20 | VREFB2BN0 | IO |  |  |  | DIFF_TX_2B19p | No | CH35 | DQ44 | DQ22 | DQ11 | DQ5
2B | 19 | VREFB2BN0 | IO | PLL_2B_B_CLKOUT0n |  |  | DIFF_RX_2B20n | No | CE34 | DQSn44 | DQ22 | DQ11 | DQ5
2B | 18 | VREFB2BN0 | IO | PLL_2B_B_CLKOUT0p,PLL_2B_B_CLKOUT0,PLL_2B_B_FB0 |  |  | DIFF_RX_2B20p | No | CG34 | DQS44 | DQ22 | DQ11 | DQ5
2B | 17 | VREFB2BN0 | IO |  |  |  | DIFF_TX_2B20n | No | CF33 | DQSn45 | DQSn22/CQn22 | DQ11 | DQSn5/CQn5
2B | 16 | VREFB2BN0 | IO |  |  |  | DIFF_TX_2B20p | No | CH33 | DQS45 | DQS22/CQ22 | DQ11 | DQS5/CQ5
2B | 15 | VREFB2BN0 | IO |  |  |  | DIFF_RX_2B21n | Yes | CE32 | DQ45 | DQ22 | DQ11 | DQ5
2B | 14 | VREFB2BN0 | IO |  |  |  | DIFF_RX_2B21p | Yes | CG32 | DQ45 | DQ22 | DQ11 | DQ5
2B | 13 | VREFB2BN0 | IO |  |  |  | DIFF_TX_2B21n | No | CF31 | DQ45 | DQ22 | DQ11 | DQ5
2B | 12 | VREFB2BN0 | IO |  |  |  | DIFF_TX_2B21p | No | CH31 | DQ45 | DQ22 | DQ11 | DQ5
2B | 11 | VREFB2BN0 | IO |  |  |  | DIFF_RX_2B22n | Yes | CL36 | DQ46 | DQ23 | DQ11 | DQ5
2B | 10 | VREFB2BN0 | IO |  |  |  | DIFF_RX_2B22p | Yes | CN36 | DQ46 | DQ23 | DQ11 | DQ5
2B | 9 | VREFB2BN0 | IO |  |  |  | DIFF_TX_2B22n | No | CK35 | DQ46 | DQ23 | DQ11 | DQ5
2B | 8 | VREFB2BN0 | IO |  |  |  | DIFF_TX_2B22p | No | CM35 | DQ46 | DQ23 | DQ11 | DQ5
2B | 7 | VREFB2BN0 | IO |  |  |  | DIFF_RX_2B23n | No | CL34 | DQSn46 | DQ23 | DQ11 | DQ5
2B | 6 | VREFB2BN0 | IO |  |  |  | DIFF_RX_2B23p | No | CN34 | DQS46 | DQ23 | DQ11 | DQ5
2B | 5 | VREFB2BN0 | IO |  |  |  | DIFF_TX_2B23n | No | CK33 | DQSn47 | DQSn23/CQn23 | DQSn11/CQn11 | DQ5
2B | 4 | VREFB2BN0 | IO |  |  |  | DIFF_TX_2B23p | No | CM33 | DQS47 | DQS23/CQ23 | DQS11/CQ11 | DQ5
2B | 3 | VREFB2BN0 | IO |  |  |  | DIFF_RX_2B24n | Yes | CL32 | DQ47 | DQ23 | DQ11 | DQ5
2B | 2 | VREFB2BN0 | IO |  |  |  | DIFF_RX_2B24p | Yes | CN32 | DQ47 | DQ23 | DQ11 | DQ5
2B | 1 | VREFB2BN0 | IO |  |  |  | DIFF_TX_2B24n | No | CK31 | DQ47 | DQ23 | DQ11 | DQ5
2B | 0 | VREFB2BN0 | IO |  |  |  | DIFF_TX_2B24p | No | CM31 | DQ47 | DQ23 | DQ11 | DQ5
2A | 95 | VREFB2AN0 | IO |  |  |  | DIFF_RX_2A1n | No | CT57 | DQ48 | DQ24 | DQ12 | DQ6
2A | 94 | VREFB2AN0 | IO |  |  |  | DIFF_RX_2A1p | No | CV57 | DQ48 | DQ24 | DQ12 | DQ6
2A | 93 | VREFB2AN0 | IO |  |  |  | DIFF_TX_2A1n | No | CR56 | DQ48 | DQ24 | DQ12 | DQ6
2A | 92 | VREFB2AN0 | IO |  |  |  | DIFF_TX_2A1p | No | CU56 | DQ48 | DQ24 | DQ12 | DQ6
2A | 91 | VREFB2AN0 | IO |  |  |  | DIFF_RX_2A2n | No | CT55 | DQSn48 | DQ24 | DQ12 | DQ6
2A | 90 | VREFB2AN0 | IO |  |  |  | DIFF_RX_2A2p | No | CV55 | DQS48 | DQ24 | DQ12 | DQ6
2A | 89 | VREFB2AN0 | IO |  |  |  | DIFF_TX_2A2n | No | CR54 | DQSn49 | DQSn24/CQn24 | DQ12 | DQ6
2A | 88 | VREFB2AN0 | IO |  |  |  | DIFF_TX_2A2p | No | CU54 | DQS49 | DQS24/CQ24 | DQ12 | DQ6
2A | 87 | VREFB2AN0 | IO |  |  |  | DIFF_RX_2A3n | Yes | CT53 | DQ49 | DQ24 | DQ12 | DQ6
2A | 86 | VREFB2AN0 | IO |  |  |  | DIFF_RX_2A3p | Yes | CV53 | DQ49 | DQ24 | DQ12 | DQ6
2A | 85 | VREFB2AN0 | IO |  |  |  | DIFF_TX_2A3n | No | CR52 | DQ49 | DQ24 | DQ12 | DQ6
2A | 84 | VREFB2AN0 | IO |  |  |  | DIFF_TX_2A3p | No | CU52 | DQ49 | DQ24 | DQ12 | DQ6
2A | 83 | VREFB2AN0 | IO |  |  |  | DIFF_RX_2A4n | No | CY57 | DQ50 | DQ25 | DQ12 | DQ6
2A | 82 | VREFB2AN0 | IO |  |  |  | DIFF_RX_2A4p | No | DB57 | DQ50 | DQ25 | DQ12 | DQ6
2A | 81 | VREFB2AN0 | IO |  |  |  | DIFF_TX_2A4n | No | DA56 | DQ50 | DQ25 | DQ12 | DQ6
2A | 80 | VREFB2AN0 | IO |  |  |  | DIFF_TX_2A4p | No | DC56 | DQ50 | DQ25 | DQ12 | DQ6
2A | 79 | VREFB2AN0 | IO |  |  |  | DIFF_RX_2A5n | No | CY55 | DQSn50 | DQ25 | DQ12 | DQ6
2A | 78 | VREFB2AN0 | IO |  |  |  | DIFF_RX_2A5p | No | DB55 | DQS50 | DQ25 | DQ12 | DQ6
2A | 77 | VREFB2AN0 | IO | PLL_2A_T_CLKOUT1n |  |  | DIFF_TX_2A5n | No | DA54 | DQSn51 | DQSn25/CQn25 | DQSn12/CQn12 | DQ6
2A | 76 | VREFB2AN0 | IO | PLL_2A_T_CLKOUT1p,PLL_2A_T_CLKOUT1,PLL_2A_T_FB1 |  |  | DIFF_TX_2A5p | No | DC54 | DQS51 | DQS25/CQ25 | DQS12/CQ12 | DQ6
2A | 75 | VREFB2AN0 | IO |  |  |  | DIFF_RX_2A6n | Yes | CY53 | DQ51 | DQ25 | DQ12 | DQ6
2A | 74 | VREFB2AN0 | IO | RZQ_T_2A |  |  | DIFF_RX_2A6p | Yes | DB53 | DQ51 | DQ25 | DQ12 | DQ6
2A | 73 | VREFB2AN0 | IO | CLK_T_2A_1n |  |  | DIFF_TX_2A6n | No | DA52 | DQ51 | DQ25 | DQ12 | DQ6
2A | 72 | VREFB2AN0 | IO | CLK_T_2A_1p |  |  | DIFF_TX_2A6p | No | DC52 | DQ51 | DQ25 | DQ12 | DQ6
2A | 71 | VREFB2AN0 | IO | CLK_T_2A_0n |  |  | DIFF_RX_2A7n | No | CR50 | DQ52 | DQ26 | DQ13 | DQ6
2A | 70 | VREFB2AN0 | IO | CLK_T_2A_0p |  |  | DIFF_RX_2A7p | No | CU50 | DQ52 | DQ26 | DQ13 | DQ6
2A | 69 | VREFB2AN0 | IO |  |  |  | DIFF_TX_2A7n | No | CT49 | DQ52 | DQ26 | DQ13 | DQ6
2A | 68 | VREFB2AN0 | IO |  |  |  | DIFF_TX_2A7p | No | CV49 | DQ52 | DQ26 | DQ13 | DQ6
2A | 67 | VREFB2AN0 | IO | PLL_2A_T_CLKOUT0n |  |  | DIFF_RX_2A8n | No | CR48 | DQSn52 | DQ26 | DQ13 | DQ6
2A | 66 | VREFB2AN0 | IO | PLL_2A_T_CLKOUT0p,PLL_2A_T_CLKOUT0,PLL_2A_T_FB0 |  |  | DIFF_RX_2A8p | No | CU48 | DQS52 | DQ26 | DQ13 | DQ6
2A | 65 | VREFB2AN0 | IO |  |  |  | DIFF_TX_2A8n | No | CT47 | DQSn53 | DQSn26/CQn26 | DQ13 | DQSn6/CQn6
2A | 64 | VREFB2AN0 | IO |  |  |  | DIFF_TX_2A8p | No | CV47 | DQS53 | DQS26/CQ26 | DQ13 | DQS6/CQ6
2A | 63 | VREFB2AN0 | IO |  |  |  | DIFF_RX_2A9n | Yes | CR46 | DQ53 | DQ26 | DQ13 | DQ6
2A | 62 | VREFB2AN0 | IO |  |  |  | DIFF_RX_2A9p | Yes | CU46 | DQ53 | DQ26 | DQ13 | DQ6
2A | 61 | VREFB2AN0 | IO |  |  |  | DIFF_TX_2A9n | No | CT45 | DQ53 | DQ26 | DQ13 | DQ6
2A | 60 | VREFB2AN0 | IO |  |  |  | DIFF_TX_2A9p | No | CV45 | DQ53 | DQ26 | DQ13 | DQ6
2A | 59 | VREFB2AN0 | IO |  |  |  | DIFF_RX_2A10n | No | DA50 | DQ54 | DQ27 | DQ13 | DQ6
2A | 58 | VREFB2AN0 | IO |  |  |  | DIFF_RX_2A10p | No | DC50 | DQ54 | DQ27 | DQ13 | DQ6
2A | 57 | VREFB2AN0 | IO |  |  |  | DIFF_TX_2A10n | No | CY49 | DQ54 | DQ27 | DQ13 | DQ6
2A | 56 | VREFB2AN0 | IO |  |  |  | DIFF_TX_2A10p | No | DB49 | DQ54 | DQ27 | DQ13 | DQ6
2A | 55 | VREFB2AN0 | IO |  |  |  | DIFF_RX_2A11n | No | DA48 | DQSn54 | DQ27 | DQ13 | DQ6
2A | 54 | VREFB2AN0 | IO |  |  |  | DIFF_RX_2A11p | No | DC48 | DQS54 | DQ27 | DQ13 | DQ6
2A | 53 | VREFB2AN0 | IO |  |  |  | DIFF_TX_2A11n | No | CY47 | DQSn55 | DQSn27/CQn27 | DQSn13/CQn13 | DQ6
2A | 52 | VREFB2AN0 | IO |  |  |  | DIFF_TX_2A11p | No | DB47 | DQS55 | DQS27/CQ27 | DQS13/CQ13 | DQ6
2A | 51 | VREFB2AN0 | IO |  |  |  | DIFF_RX_2A12n | Yes | DA46 | DQ55 | DQ27 | DQ13 | DQ6
2A | 50 | VREFB2AN0 | IO |  |  |  | DIFF_RX_2A12p | Yes | DC46 | DQ55 | DQ27 | DQ13 | DQ6
2A | 49 | VREFB2AN0 | IO |  |  |  | DIFF_TX_2A12n | No | CY45 | DQ55 | DQ27 | DQ13 | DQ6
2A | 48 | VREFB2AN0 | IO |  |  |  | DIFF_TX_2A12p | No | DB45 | DQ55 | DQ27 | DQ13 | DQ6
2A | 47 | VREFB2AN0 | IO |  |  |  | DIFF_RX_2A13n | Yes | CF57 | DQ56 | DQ28 | DQ14 | DQ7
2A | 46 | VREFB2AN0 | IO |  |  |  | DIFF_RX_2A13p | Yes | CH57 | DQ56 | DQ28 | DQ14 | DQ7
2A | 45 | VREFB2AN0 | IO |  |  |  | DIFF_TX_2A13n | No | CE56 | DQ56 | DQ28 | DQ14 | DQ7
2A | 44 | VREFB2AN0 | IO |  |  |  | DIFF_TX_2A13p | No | CG56 | DQ56 | DQ28 | DQ14 | DQ7
2A | 43 | VREFB2AN0 | IO |  |  |  | DIFF_RX_2A14n | No | CF55 | DQSn56 | DQ28 | DQ14 | DQ7
2A | 42 | VREFB2AN0 | IO |  |  |  | DIFF_RX_2A14p | No | CH55 | DQS56 | DQ28 | DQ14 | DQ7
2A | 41 | VREFB2AN0 | IO |  |  |  | DIFF_TX_2A14n | No | CE54 | DQSn57 | DQSn28/CQn28 | DQ14 | DQ7
2A | 40 | VREFB2AN0 | IO |  |  |  | DIFF_TX_2A14p | No | CG54 | DQS57 | DQS28/CQ28 | DQ14 | DQ7
2A | 39 | VREFB2AN0 | IO |  |  |  | DIFF_RX_2A15n | Yes | CF53 | DQ57 | DQ28 | DQ14 | DQ7
2A | 38 | VREFB2AN0 | IO |  |  |  | DIFF_RX_2A15p | Yes | CH53 | DQ57 | DQ28 | DQ14 | DQ7
2A | 37 | VREFB2AN0 | IO |  |  |  | DIFF_TX_2A15n | No | CE52 | DQ57 | DQ28 | DQ14 | DQ7
2A | 36 | VREFB2AN0 | IO |  |  |  | DIFF_TX_2A15p | No | CG52 | DQ57 | DQ28 | DQ14 | DQ7
2A | 35 | VREFB2AN0 | IO |  |  |  | DIFF_RX_2A16n | Yes | CK57 | DQ58 | DQ29 | DQ14 | DQ7
2A | 34 | VREFB2AN0 | IO |  |  |  | DIFF_RX_2A16p | Yes | CM57 | DQ58 | DQ29 | DQ14 | DQ7
2A | 33 | VREFB2AN0 | IO |  |  |  | DIFF_TX_2A16n | No | CL56 | DQ58 | DQ29 | DQ14 | DQ7
2A | 32 | VREFB2AN0 | IO |  |  |  | DIFF_TX_2A16p | No | CN56 | DQ58 | DQ29 | DQ14 | DQ7
2A | 31 | VREFB2AN0 | IO |  |  |  | DIFF_RX_2A17n | No | CK55 | DQSn58 | DQ29 | DQ14 | DQ7
2A | 30 | VREFB2AN0 | IO |  |  |  | DIFF_RX_2A17p | No | CM55 | DQS58 | DQ29 | DQ14 | DQ7
2A | 29 | VREFB2AN0 | IO | PLL_2A_B_CLKOUT1n |  |  | DIFF_TX_2A17n | No | CL54 | DQSn59 | DQSn29/CQn29 | DQSn14/CQn14 | DQ7
2A | 28 | VREFB2AN0 | IO | PLL_2A_B_CLKOUT1p,PLL_2A_B_CLKOUT1,PLL_2A_B_FB1 |  |  | DIFF_TX_2A17p | No | CN54 | DQS59 | DQS29/CQ29 | DQS14/CQ14 | DQ7
2A | 27 | VREFB2AN0 | IO |  |  |  | DIFF_RX_2A18n | Yes | CK53 | DQ59 | DQ29 | DQ14 | DQ7
2A | 26 | VREFB2AN0 | IO | RZQ_B_2A |  |  | DIFF_RX_2A18p | Yes | CM53 | DQ59 | DQ29 | DQ14 | DQ7
2A | 25 | VREFB2AN0 | IO | CLK_B_2A_1n |  |  | DIFF_TX_2A18n | No | CL52 | DQ59 | DQ29 | DQ14 | DQ7
2A | 24 | VREFB2AN0 | IO | CLK_B_2A_1p |  |  | DIFF_TX_2A18p | No | CN52 | DQ59 | DQ29 | DQ14 | DQ7
2A | 23 | VREFB2AN0 | IO | CLK_B_2A_0n |  |  | DIFF_RX_2A19n | Yes | CE50 | DQ60 | DQ30 | DQ15 | DQ7
2A | 22 | VREFB2AN0 | IO | CLK_B_2A_0p |  |  | DIFF_RX_2A19p | Yes | CG50 | DQ60 | DQ30 | DQ15 | DQ7
2A | 21 | VREFB2AN0 | IO |  |  |  | DIFF_TX_2A19n | No | CF49 | DQ60 | DQ30 | DQ15 | DQ7
2A | 20 | VREFB2AN0 | IO |  |  |  | DIFF_TX_2A19p | No | CH49 | DQ60 | DQ30 | DQ15 | DQ7
2A | 19 | VREFB2AN0 | IO | PLL_2A_B_CLKOUT0n |  |  | DIFF_RX_2A20n | No | CE48 | DQSn60 | DQ30 | DQ15 | DQ7
2A | 18 | VREFB2AN0 | IO | PLL_2A_B_CLKOUT0p,PLL_2A_B_CLKOUT0,PLL_2A_B_FB0 |  |  | DIFF_RX_2A20p | No | CG48 | DQS60 | DQ30 | DQ15 | DQ7
2A | 17 | VREFB2AN0 | IO |  |  |  | DIFF_TX_2A20n | No | CF47 | DQSn61 | DQSn30/CQn30 | DQ15 | DQSn7/CQn7
2A | 16 | VREFB2AN0 | IO |  |  |  | DIFF_TX_2A20p | No | CH47 | DQS61 | DQS30/CQ30 | DQ15 | DQS7/CQ7
2A | 15 | VREFB2AN0 | IO |  |  |  | DIFF_RX_2A21n | Yes | CE46 | DQ61 | DQ30 | DQ15 | DQ7
2A | 14 | VREFB2AN0 | IO |  |  |  | DIFF_RX_2A21p | Yes | CG46 | DQ61 | DQ30 | DQ15 | DQ7
2A | 13 | VREFB2AN0 | IO |  |  |  | DIFF_TX_2A21n | No | CF45 | DQ61 | DQ30 | DQ15 | DQ7
2A | 12 | VREFB2AN0 | IO |  |  |  | DIFF_TX_2A21p | No | CH45 | DQ61 | DQ30 | DQ15 | DQ7
2A | 11 | VREFB2AN0 | IO |  |  |  | DIFF_RX_2A22n | Yes | CL50 | DQ62 | DQ31 | DQ15 | DQ7
2A | 10 | VREFB2AN0 | IO |  |  |  | DIFF_RX_2A22p | Yes | CN50 | DQ62 | DQ31 | DQ15 | DQ7
2A | 9 | VREFB2AN0 | IO |  |  |  | DIFF_TX_2A22n | No | CK49 | DQ62 | DQ31 | DQ15 | DQ7
2A | 8 | VREFB2AN0 | IO |  |  |  | DIFF_TX_2A22p | No | CM49 | DQ62 | DQ31 | DQ15 | DQ7
2A | 7 | VREFB2AN0 | IO |  |  |  | DIFF_RX_2A23n | No | CL48 | DQSn62 | DQ31 | DQ15 | DQ7
2A | 6 | VREFB2AN0 | IO |  |  |  | DIFF_RX_2A23p | No | CN48 | DQS62 | DQ31 | DQ15 | DQ7
2A | 5 | VREFB2AN0 | IO |  |  |  | DIFF_TX_2A23n | No | CK47 | DQSn63 | DQSn31/CQn31 | DQSn15/CQn15 | DQ7
2A | 4 | VREFB2AN0 | IO |  |  |  | DIFF_TX_2A23p | No | CM47 | DQS63 | DQS31/CQ31 | DQS15/CQ15 | DQ7
2A | 3 | VREFB2AN0 | IO |  |  |  | DIFF_RX_2A24n | Yes | CL46 | DQ63 | DQ31 | DQ15 | DQ7
2A | 2 | VREFB2AN0 | IO |  |  |  | DIFF_RX_2A24p | Yes | CN46 | DQ63 | DQ31 | DQ15 | DQ7
2A | 1 | VREFB2AN0 | IO |  |  |  | DIFF_TX_2A24n | No | CK45 | DQ63 | DQ31 | DQ15 | DQ7
2A | 0 | VREFB2AN0 | IO |  |  |  | DIFF_TX_2A24p | No | CM45 | DQ63 | DQ31 | DQ15 | DQ7
3D | 95 | VREFB3DN0 | IO |  |  | HPS_DDR | DIFF_RX_3D1n | No | H5 | DQ64 | DQ32 | DQ16 | DQ8
3D | 94 | VREFB3DN0 | IO |  |  | HPS_DDR | DIFF_RX_3D1p | No | F5 | DQ64 | DQ32 | DQ16 | DQ8
3D | 93 | VREFB3DN0 | IO |  |  | HPS_DDR | DIFF_TX_3D1n | No | J6 | DQ64 | DQ32 | DQ16 | DQ8
3D | 92 | VREFB3DN0 | IO |  |  | HPS_DDR | DIFF_TX_3D1p | No | G6 | DQ64 | DQ32 | DQ16 | DQ8
3D | 91 | VREFB3DN0 | IO |  |  | HPS_DDR | DIFF_RX_3D2n | No | H7 | DQSn64 | DQ32 | DQ16 | DQ8
3D | 90 | VREFB3DN0 | IO |  |  | HPS_DDR | DIFF_RX_3D2p | No | F7 | DQS64 | DQ32 | DQ16 | DQ8
3D | 89 | VREFB3DN0 | IO |  |  | HPS_DDR | DIFF_TX_3D2n | No | J8 | DQSn65 | DQSn32/CQn32 | DQ16 | DQ8
3D | 88 | VREFB3DN0 | IO |  |  | HPS_DDR | DIFF_TX_3D2p | No | G8 | DQS65 | DQS32/CQ32 | DQ16 | DQ8
3D | 87 | VREFB3DN0 | IO |  |  | HPS_DDR | DIFF_RX_3D3n | Yes | H9 | DQ65 | DQ32 | DQ16 | DQ8
3D | 86 | VREFB3DN0 | IO |  |  | HPS_DDR | DIFF_RX_3D3p | Yes | F9 | DQ65 | DQ32 | DQ16 | DQ8
3D | 85 | VREFB3DN0 | IO |  |  | HPS_DDR | DIFF_TX_3D3n | No | J10 | DQ65 | DQ32 | DQ16 | DQ8
3D | 84 | VREFB3DN0 | IO |  |  | HPS_DDR | DIFF_TX_3D3p | No | G10 | DQ65 | DQ32 | DQ16 | DQ8
3D | 83 | VREFB3DN0 | IO |  |  | HPS_DDR | DIFF_RX_3D4n | No | D5 | DQ66 | DQ33 | DQ16 | DQ8
3D | 82 | VREFB3DN0 | IO |  |  | HPS_DDR | DIFF_RX_3D4p | No | B5 | DQ66 | DQ33 | DQ16 | DQ8
3D | 81 | VREFB3DN0 | IO |  |  | HPS_DDR | DIFF_TX_3D4n | No | C6 | DQ66 | DQ33 | DQ16 | DQ8
3D | 80 | VREFB3DN0 | IO |  |  | HPS_DDR | DIFF_TX_3D4p | No | A6 | DQ66 | DQ33 | DQ16 | DQ8
3D | 79 | VREFB3DN0 | IO |  |  | HPS_DDR | DIFF_RX_3D5n | No | D7 | DQSn66 | DQ33 | DQ16 | DQ8
3D | 78 | VREFB3DN0 | IO |  |  | HPS_DDR | DIFF_RX_3D5p | No | B7 | DQS66 | DQ33 | DQ16 | DQ8
3D | 77 | VREFB3DN0 | IO | PLL_3D_T_CLKOUT1n |  | HPS_DDR | DIFF_TX_3D5n | No | C8 | DQSn67 | DQSn33/CQn33 | DQSn16/CQn16 | DQ8
3D | 76 | VREFB3DN0 | IO | PLL_3D_T_CLKOUT1p,PLL_3D_T_CLKOUT1,PLL_3D_T_FB1 |  | HPS_DDR | DIFF_TX_3D5p | No | A8 | DQS67 | DQS33/CQ33 | DQS16/CQ16 | DQ8
3D | 75 | VREFB3DN0 | IO |  |  | HPS_DDR | DIFF_RX_3D6n | Yes | D9 | DQ67 | DQ33 | DQ16 | DQ8
3D | 74 | VREFB3DN0 | IO | RZQ_T_3D |  | HPS_DDR | DIFF_RX_3D6p | Yes | B9 | DQ67 | DQ33 | DQ16 | DQ8
3D | 73 | VREFB3DN0 | IO | CLK_T_3D_1n |  | HPS_DDR | DIFF_TX_3D6n | No | C10 | DQ67 | DQ33 | DQ16 | DQ8
3D | 72 | VREFB3DN0 | IO | CLK_T_3D_1p |  | HPS_DDR | DIFF_TX_3D6p | No | A10 | DQ67 | DQ33 | DQ16 | DQ8
3D | 71 | VREFB3DN0 | IO | CLK_T_3D_0n |  | HPS_DDR | DIFF_RX_3D7n | No | J12 | DQ68 | DQ34 | DQ17 | DQ8
3D | 70 | VREFB3DN0 | IO | CLK_T_3D_0p |  | HPS_DDR | DIFF_RX_3D7p | No | G12 | DQ68 | DQ34 | DQ17 | DQ8
3D | 69 | VREFB3DN0 | IO |  |  | HPS_DDR | DIFF_TX_3D7n | No | H13 | DQ68 | DQ34 | DQ17 | DQ8
3D | 68 | VREFB3DN0 | IO |  |  | HPS_DDR | DIFF_TX_3D7p | No | F13 | DQ68 | DQ34 | DQ17 | DQ8
3D | 67 | VREFB3DN0 | IO | PLL_3D_T_CLKOUT0n |  | HPS_DDR | DIFF_RX_3D8n | No | J14 | DQSn68 | DQ34 | DQ17 | DQ8
3D | 66 | VREFB3DN0 | IO | PLL_3D_T_CLKOUT0p,PLL_3D_T_CLKOUT0,PLL_3D_T_FB0 |  | HPS_DDR | DIFF_RX_3D8p | No | G14 | DQS68 | DQ34 | DQ17 | DQ8
3D | 65 | VREFB3DN0 | IO |  |  | HPS_DDR | DIFF_TX_3D8n | No | H15 | DQSn69 | DQSn34/CQn34 | DQ17 | DQSn8/CQn8
3D | 64 | VREFB3DN0 | IO |  |  | HPS_DDR | DIFF_TX_3D8p | No | F15 | DQS69 | DQS34/CQ34 | DQ17 | DQS8/CQ8
3D | 63 | VREFB3DN0 | IO |  |  | HPS_DDR | DIFF_RX_3D9n | Yes | J16 | DQ69 | DQ34 | DQ17 | DQ8
3D | 62 | VREFB3DN0 | IO |  |  | HPS_DDR | DIFF_RX_3D9p | Yes | G16 | DQ69 | DQ34 | DQ17 | DQ8
3D | 61 | VREFB3DN0 | IO |  |  | HPS_DDR | DIFF_TX_3D9n | No | H17 | DQ69 | DQ34 | DQ17 | DQ8
3D | 60 | VREFB3DN0 | IO |  |  | HPS_DDR | DIFF_TX_3D9p | No | F17 | DQ69 | DQ34 | DQ17 | DQ8
3D | 59 | VREFB3DN0 | IO |  |  | HPS_DDR | DIFF_RX_3D10n | No | C12 | DQ70 | DQ35 | DQ17 | DQ8
3D | 58 | VREFB3DN0 | IO |  |  | HPS_DDR | DIFF_RX_3D10p | No | A12 | DQ70 | DQ35 | DQ17 | DQ8
3D | 57 | VREFB3DN0 | IO |  |  | HPS_DDR | DIFF_TX_3D10n | No | D13 | DQ70 | DQ35 | DQ17 | DQ8
3D | 56 | VREFB3DN0 | IO |  |  | HPS_DDR | DIFF_TX_3D10p | No | B13 | DQ70 | DQ35 | DQ17 | DQ8
3D | 55 | VREFB3DN0 | IO |  |  | HPS_DDR | DIFF_RX_3D11n | No | C14 | DQSn70 | DQ35 | DQ17 | DQ8
3D | 54 | VREFB3DN0 | IO |  |  | HPS_DDR | DIFF_RX_3D11p | No | A14 | DQS70 | DQ35 | DQ17 | DQ8
3D | 53 | VREFB3DN0 | IO |  |  | HPS_DDR | DIFF_TX_3D11n | No | D15 | DQSn71 | DQSn35/CQn35 | DQSn17/CQn17 | DQ8
3D | 52 | VREFB3DN0 | IO |  |  | HPS_DDR | DIFF_TX_3D11p | No | B15 | DQS71 | DQS35/CQ35 | DQS17/CQ17 | DQ8
3D | 51 | VREFB3DN0 | IO |  |  | HPS_DDR | DIFF_RX_3D12n | Yes | C16 | DQ71 | DQ35 | DQ17 | DQ8
3D | 50 | VREFB3DN0 | IO |  |  | HPS_DDR | DIFF_RX_3D12p | Yes | A16 | DQ71 | DQ35 | DQ17 | DQ8
3D | 49 | VREFB3DN0 | IO |  |  | HPS_DDR | DIFF_TX_3D12n | No | D17 | DQ71 | DQ35 | DQ17 | DQ8
3D | 48 | VREFB3DN0 | IO |  |  | HPS_DDR | DIFF_TX_3D12p | No | B17 | DQ71 | DQ35 | DQ17 | DQ8
3D | 47 | VREFB3DN0 | IO |  |  | HPS_DDR | DIFF_RX_3D13n | Yes | V5 | DQ72 | DQ36 | DQ18 | DQ9
3D | 46 | VREFB3DN0 | IO |  |  | HPS_DDR | DIFF_RX_3D13p | Yes | T5 | DQ72 | DQ36 | DQ18 | DQ9
3D | 45 | VREFB3DN0 | IO |  |  | HPS_DDR | DIFF_TX_3D13n | No | W6 | DQ72 | DQ36 | DQ18 | DQ9
3D | 44 | VREFB3DN0 | IO |  |  | HPS_DDR | DIFF_TX_3D13p | No | U6 | DQ72 | DQ36 | DQ18 | DQ9
3D | 43 | VREFB3DN0 | IO |  |  | HPS_DDR | DIFF_RX_3D14n | No | V7 | DQSn72 | DQ36 | DQ18 | DQ9
3D | 42 | VREFB3DN0 | IO |  |  | HPS_DDR | DIFF_RX_3D14p | No | T7 | DQS72 | DQ36 | DQ18 | DQ9
3D | 41 | VREFB3DN0 | IO |  |  | HPS_DDR | DIFF_TX_3D14n | No | W8 | DQSn73 | DQSn36/CQn36 | DQ18 | DQ9
3D | 40 | VREFB3DN0 | IO |  |  | HPS_DDR | DIFF_TX_3D14p | No | U8 | DQS73 | DQS36/CQ36 | DQ18 | DQ9
3D | 39 | VREFB3DN0 | IO |  |  | HPS_DDR | DIFF_RX_3D15n | Yes | V9 | DQ73 | DQ36 | DQ18 | DQ9
3D | 38 | VREFB3DN0 | IO |  |  | HPS_DDR | DIFF_RX_3D15p | Yes | T9 | DQ73 | DQ36 | DQ18 | DQ9
3D | 37 | VREFB3DN0 | IO |  |  | HPS_DDR | DIFF_TX_3D15n | No | W10 | DQ73 | DQ36 | DQ18 | DQ9
3D | 36 | VREFB3DN0 | IO |  |  | HPS_DDR | DIFF_TX_3D15p | No | U10 | DQ73 | DQ36 | DQ18 | DQ9
3D | 35 | VREFB3DN0 | IO |  |  | HPS_DDR | DIFF_RX_3D16n | Yes | P5 | DQ74 | DQ37 | DQ18 | DQ9
3D | 34 | VREFB3DN0 | IO |  |  | HPS_DDR | DIFF_RX_3D16p | Yes | M5 | DQ74 | DQ37 | DQ18 | DQ9
3D | 33 | VREFB3DN0 | IO |  |  | HPS_DDR | DIFF_TX_3D16n | No | N6 | DQ74 | DQ37 | DQ18 | DQ9
3D | 32 | VREFB3DN0 | IO |  |  | HPS_DDR | DIFF_TX_3D16p | No | L6 | DQ74 | DQ37 | DQ18 | DQ9
3D | 31 | VREFB3DN0 | IO |  |  | HPS_DDR | DIFF_RX_3D17n | No | P7 | DQSn74 | DQ37 | DQ18 | DQ9
3D | 30 | VREFB3DN0 | IO |  |  | HPS_DDR | DIFF_RX_3D17p | No | M7 | DQS74 | DQ37 | DQ18 | DQ9
3D | 29 | VREFB3DN0 | IO | PLL_3D_B_CLKOUT1n |  | HPS_DDR | DIFF_TX_3D17n | No | N8 | DQSn75 | DQSn37/CQn37 | DQSn18/CQn18 | DQ9
3D | 28 | VREFB3DN0 | IO | PLL_3D_B_CLKOUT1p,PLL_3D_B_CLKOUT1,PLL_3D_B_FB1 |  | HPS_DDR | DIFF_TX_3D17p | No | L8 | DQS75 | DQS37/CQ37 | DQS18/CQ18 | DQ9
3D | 27 | VREFB3DN0 | IO |  |  | HPS_DDR | DIFF_RX_3D18n | Yes | P9 | DQ75 | DQ37 | DQ18 | DQ9
3D | 26 | VREFB3DN0 | IO | RZQ_B_3D |  | HPS_DDR | DIFF_RX_3D18p | Yes | M9 | DQ75 | DQ37 | DQ18 | DQ9
3D | 25 | VREFB3DN0 | IO | CLK_B_3D_1n |  | HPS_DDR | DIFF_TX_3D18n | No | N10 | DQ75 | DQ37 | DQ18 | DQ9
3D | 24 | VREFB3DN0 | IO | CLK_B_3D_1p |  | HPS_DDR | DIFF_TX_3D18p | No | L10 | DQ75 | DQ37 | DQ18 | DQ9
3D | 23 | VREFB3DN0 | IO | CLK_B_3D_0n |  | HPS_DDR | DIFF_RX_3D19n | Yes | W12 | DQ76 | DQ38 | DQ19 | DQ9
3D | 22 | VREFB3DN0 | IO | CLK_B_3D_0p |  | HPS_DDR | DIFF_RX_3D19p | Yes | U12 | DQ76 | DQ38 | DQ19 | DQ9
3D | 21 | VREFB3DN0 | IO |  |  | HPS_DDR | DIFF_TX_3D19n | No | V13 | DQ76 | DQ38 | DQ19 | DQ9
3D | 20 | VREFB3DN0 | IO |  |  | HPS_DDR | DIFF_TX_3D19p | No | T13 | DQ76 | DQ38 | DQ19 | DQ9
3D | 19 | VREFB3DN0 | IO | PLL_3D_B_CLKOUT0n |  | HPS_DDR | DIFF_RX_3D20n | No | W14 | DQSn76 | DQ38 | DQ19 | DQ9
3D | 18 | VREFB3DN0 | IO | PLL_3D_B_CLKOUT0p,PLL_3D_B_CLKOUT0,PLL_3D_B_FB0 |  | HPS_DDR | DIFF_RX_3D20p | No | U14 | DQS76 | DQ38 | DQ19 | DQ9
3D | 17 | VREFB3DN0 | IO |  |  | HPS_DDR | DIFF_TX_3D20n | No | V15 | DQSn77 | DQSn38/CQn38 | DQ19 | DQSn9/CQn9
3D | 16 | VREFB3DN0 | IO |  |  | HPS_DDR | DIFF_TX_3D20p | No | T15 | DQS77 | DQS38/CQ38 | DQ19 | DQS9/CQ9
3D | 15 | VREFB3DN0 | IO |  |  | HPS_DDR | DIFF_RX_3D21n | Yes | W16 | DQ77 | DQ38 | DQ19 | DQ9
3D | 14 | VREFB3DN0 | IO |  |  | HPS_DDR | DIFF_RX_3D21p | Yes | U16 | DQ77 | DQ38 | DQ19 | DQ9
3D | 13 | VREFB3DN0 | IO |  |  | HPS_DDR | DIFF_TX_3D21n | No | V17 | DQ77 | DQ38 | DQ19 | DQ9
3D | 12 | VREFB3DN0 | IO |  |  | HPS_DDR | DIFF_TX_3D21p | No | T17 | DQ77 | DQ38 | DQ19 | DQ9
3D | 11 | VREFB3DN0 | IO |  |  | HPS_DDR | DIFF_RX_3D22n | Yes | N12 | DQ78 | DQ39 | DQ19 | DQ9
3D | 10 | VREFB3DN0 | IO |  |  | HPS_DDR | DIFF_RX_3D22p | Yes | L12 | DQ78 | DQ39 | DQ19 | DQ9
3D | 9 | VREFB3DN0 | IO |  |  | HPS_DDR | DIFF_TX_3D22n | No | P13 | DQ78 | DQ39 | DQ19 | DQ9
3D | 8 | VREFB3DN0 | IO |  |  | HPS_DDR | DIFF_TX_3D22p | No | M13 | DQ78 | DQ39 | DQ19 | DQ9
3D | 7 | VREFB3DN0 | IO |  |  | HPS_DDR | DIFF_RX_3D23n | No | N14 | DQSn78 | DQ39 | DQ19 | DQ9
3D | 6 | VREFB3DN0 | IO |  |  | HPS_DDR | DIFF_RX_3D23p | No | L14 | DQS78 | DQ39 | DQ19 | DQ9
3D | 5 | VREFB3DN0 | IO |  |  | HPS_DDR | DIFF_TX_3D23n | No | P15 | DQSn79 | DQSn39/CQn39 | DQSn19/CQn19 | DQ9
3D | 4 | VREFB3DN0 | IO |  |  | HPS_DDR | DIFF_TX_3D23p | No | M15 | DQS79 | DQS39/CQ39 | DQS19/CQ19 | DQ9
3D | 3 | VREFB3DN0 | IO |  |  | HPS_DDR | DIFF_RX_3D24n | Yes | N16 | DQ79 | DQ39 | DQ19 | DQ9
3D | 2 | VREFB3DN0 | IO |  |  | HPS_DDR | DIFF_RX_3D24p | Yes | L16 | DQ79 | DQ39 | DQ19 | DQ9
3D | 1 | VREFB3DN0 | IO |  |  | HPS_DDR | DIFF_TX_3D24n | No | P17 | DQ79 | DQ39 | DQ19 | DQ9
3D | 0 | VREFB3DN0 | IO |  |  | HPS_DDR | DIFF_TX_3D24p | No | M17 | DQ79 | DQ39 | DQ19 | DQ9
3C | 95 | VREFB3CN0 | IO |  |  | HPS_DDR | DIFF_RX_3C1n | No | H19 | DQ80 | DQ40 | DQ20 | DQ10
3C | 94 | VREFB3CN0 | IO |  |  | HPS_DDR | DIFF_RX_3C1p | No | F19 | DQ80 | DQ40 | DQ20 | DQ10
3C | 93 | VREFB3CN0 | IO |  |  | HPS_DDR | DIFF_TX_3C1n | No | J20 | DQ80 | DQ40 | DQ20 | DQ10
3C | 92 | VREFB3CN0 | IO |  |  | HPS_DDR | DIFF_TX_3C1p | No | G20 | DQ80 | DQ40 | DQ20 | DQ10
3C | 91 | VREFB3CN0 | IO |  |  | HPS_DDR | DIFF_RX_3C2n | No | H21 | DQSn80 | DQ40 | DQ20 | DQ10
3C | 90 | VREFB3CN0 | IO |  |  | HPS_DDR | DIFF_RX_3C2p | No | F21 | DQS80 | DQ40 | DQ20 | DQ10
3C | 89 | VREFB3CN0 | IO |  |  | HPS_DDR | DIFF_TX_3C2n | No | J22 | DQSn81 | DQSn40/CQn40 | DQ20 | DQ10
3C | 88 | VREFB3CN0 | IO |  |  | HPS_DDR | DIFF_TX_3C2p | No | G22 | DQS81 | DQS40/CQ40 | DQ20 | DQ10
3C | 87 | VREFB3CN0 | IO |  |  | HPS_DDR | DIFF_RX_3C3n | Yes | H23 | DQ81 | DQ40 | DQ20 | DQ10
3C | 86 | VREFB3CN0 | IO |  |  | HPS_DDR | DIFF_RX_3C3p | Yes | F23 | DQ81 | DQ40 | DQ20 | DQ10
3C | 85 | VREFB3CN0 | IO |  |  | HPS_DDR | DIFF_TX_3C3n | No | J24 | DQ81 | DQ40 | DQ20 | DQ10
3C | 84 | VREFB3CN0 | IO |  |  | HPS_DDR | DIFF_TX_3C3p | No | G24 | DQ81 | DQ40 | DQ20 | DQ10
3C | 83 | VREFB3CN0 | IO |  |  | HPS_DDR | DIFF_RX_3C4n | No | D19 | DQ82 | DQ41 | DQ20 | DQ10
3C | 82 | VREFB3CN0 | IO |  |  | HPS_DDR | DIFF_RX_3C4p | No | B19 | DQ82 | DQ41 | DQ20 | DQ10
3C | 81 | VREFB3CN0 | IO |  |  | HPS_DDR | DIFF_TX_3C4n | No | C20 | DQ82 | DQ41 | DQ20 | DQ10
3C | 80 | VREFB3CN0 | IO |  |  | HPS_DDR | DIFF_TX_3C4p | No | A20 | DQ82 | DQ41 | DQ20 | DQ10
3C | 79 | VREFB3CN0 | IO |  |  | HPS_DDR | DIFF_RX_3C5n | No | D21 | DQSn82 | DQ41 | DQ20 | DQ10
3C | 78 | VREFB3CN0 | IO |  |  | HPS_DDR | DIFF_RX_3C5p | No | B21 | DQS82 | DQ41 | DQ20 | DQ10
3C | 77 | VREFB3CN0 | IO | PLL_3C_T_CLKOUT1n |  | HPS_DDR | DIFF_TX_3C5n | No | C22 | DQSn83 | DQSn41/CQn41 | DQSn20/CQn20 | DQ10
3C | 76 | VREFB3CN0 | IO | PLL_3C_T_CLKOUT1p,PLL_3C_T_CLKOUT1,PLL_3C_T_FB1 |  | HPS_DDR | DIFF_TX_3C5p | No | A22 | DQS83 | DQS41/CQ41 | DQS20/CQ20 | DQ10
3C | 75 | VREFB3CN0 | IO |  |  | HPS_DDR | DIFF_RX_3C6n | Yes | D23 | DQ83 | DQ41 | DQ20 | DQ10
3C | 74 | VREFB3CN0 | IO | RZQ_T_3C |  | HPS_DDR | DIFF_RX_3C6p | Yes | B23 | DQ83 | DQ41 | DQ20 | DQ10
3C | 73 | VREFB3CN0 | IO | CLK_T_3C_1n |  | HPS_DDR | DIFF_TX_3C6n | No | C24 | DQ83 | DQ41 | DQ20 | DQ10
3C | 72 | VREFB3CN0 | IO | CLK_T_3C_1p |  | HPS_DDR | DIFF_TX_3C6p | No | A24 | DQ83 | DQ41 | DQ20 | DQ10
3C | 71 | VREFB3CN0 | IO | CLK_T_3C_0n |  | HPS_DDR | DIFF_RX_3C7n | No | J26 | DQ84 | DQ42 | DQ21 | DQ10
3C | 70 | VREFB3CN0 | IO | CLK_T_3C_0p |  | HPS_DDR | DIFF_RX_3C7p | No | G26 | DQ84 | DQ42 | DQ21 | DQ10
3C | 69 | VREFB3CN0 | IO |  |  | HPS_DDR | DIFF_TX_3C7n | No | H27 | DQ84 | DQ42 | DQ21 | DQ10
3C | 68 | VREFB3CN0 | IO |  |  | HPS_DDR | DIFF_TX_3C7p | No | F27 | DQ84 | DQ42 | DQ21 | DQ10
3C | 67 | VREFB3CN0 | IO | PLL_3C_T_CLKOUT0n |  | HPS_DDR | DIFF_RX_3C8n | No | J28 | DQSn84 | DQ42 | DQ21 | DQ10
3C | 66 | VREFB3CN0 | IO | PLL_3C_T_CLKOUT0p,PLL_3C_T_CLKOUT0,PLL_3C_T_FB0 |  | HPS_DDR | DIFF_RX_3C8p | No | G28 | DQS84 | DQ42 | DQ21 | DQ10
3C | 65 | VREFB3CN0 | IO |  |  | HPS_DDR | DIFF_TX_3C8n | No | H29 | DQSn85 | DQSn42/CQn42 | DQ21 | DQSn10/CQn10
3C | 64 | VREFB3CN0 | IO |  |  | HPS_DDR | DIFF_TX_3C8p | No | F29 | DQS85 | DQS42/CQ42 | DQ21 | DQS10/CQ10
3C | 63 | VREFB3CN0 | IO |  |  | HPS_DDR | DIFF_RX_3C9n | Yes | J30 | DQ85 | DQ42 | DQ21 | DQ10
3C | 62 | VREFB3CN0 | IO |  |  | HPS_DDR | DIFF_RX_3C9p | Yes | G30 | DQ85 | DQ42 | DQ21 | DQ10
3C | 61 | VREFB3CN0 | IO |  |  | HPS_DDR | DIFF_TX_3C9n | No | H31 | DQ85 | DQ42 | DQ21 | DQ10
3C | 60 | VREFB3CN0 | IO |  |  | HPS_DDR | DIFF_TX_3C9p | No | F31 | DQ85 | DQ42 | DQ21 | DQ10
3C | 59 | VREFB3CN0 | IO |  |  | HPS_DDR | DIFF_RX_3C10n | No | C26 | DQ86 | DQ43 | DQ21 | DQ10
3C | 58 | VREFB3CN0 | IO |  |  | HPS_DDR | DIFF_RX_3C10p | No | A26 | DQ86 | DQ43 | DQ21 | DQ10
3C | 57 | VREFB3CN0 | IO |  |  | HPS_DDR | DIFF_TX_3C10n | No | D27 | DQ86 | DQ43 | DQ21 | DQ10
3C | 56 | VREFB3CN0 | IO |  |  | HPS_DDR | DIFF_TX_3C10p | No | B27 | DQ86 | DQ43 | DQ21 | DQ10
3C | 55 | VREFB3CN0 | IO |  |  | HPS_DDR | DIFF_RX_3C11n | No | C28 | DQSn86 | DQ43 | DQ21 | DQ10
3C | 54 | VREFB3CN0 | IO |  |  | HPS_DDR | DIFF_RX_3C11p | No | A28 | DQS86 | DQ43 | DQ21 | DQ10
3C | 53 | VREFB3CN0 | IO |  |  | HPS_DDR | DIFF_TX_3C11n | No | D29 | DQSn87 | DQSn43/CQn43 | DQSn21/CQn21 | DQ10
3C | 52 | VREFB3CN0 | IO |  |  | HPS_DDR | DIFF_TX_3C11p | No | B29 | DQS87 | DQS43/CQ43 | DQS21/CQ21 | DQ10
3C | 51 | VREFB3CN0 | IO |  |  | HPS_DDR | DIFF_RX_3C12n | Yes | C30 | DQ87 | DQ43 | DQ21 | DQ10
3C | 50 | VREFB3CN0 | IO |  |  | HPS_DDR | DIFF_RX_3C12p | Yes | A30 | DQ87 | DQ43 | DQ21 | DQ10
3C | 49 | VREFB3CN0 | IO |  |  | HPS_DDR | DIFF_TX_3C12n | No | D31 | DQ87 | DQ43 | DQ21 | DQ10
3C | 48 | VREFB3CN0 | IO |  |  | HPS_DDR | DIFF_TX_3C12p | No | B31 | DQ87 | DQ43 | DQ21 | DQ10
3C | 47 | VREFB3CN0 | IO |  |  | HPS_DDR | DIFF_RX_3C13n | Yes | V19 | DQ88 | DQ44 | DQ22 | DQ11
3C | 46 | VREFB3CN0 | IO |  |  | HPS_DDR | DIFF_RX_3C13p | Yes | T19 | DQ88 | DQ44 | DQ22 | DQ11
3C | 45 | VREFB3CN0 | IO |  |  | HPS_DDR | DIFF_TX_3C13n | No | W20 | DQ88 | DQ44 | DQ22 | DQ11
3C | 44 | VREFB3CN0 | IO |  |  | HPS_DDR | DIFF_TX_3C13p | No | U20 | DQ88 | DQ44 | DQ22 | DQ11
3C | 43 | VREFB3CN0 | IO |  |  | HPS_DDR | DIFF_RX_3C14n | No | V21 | DQSn88 | DQ44 | DQ22 | DQ11
3C | 42 | VREFB3CN0 | IO |  |  | HPS_DDR | DIFF_RX_3C14p | No | T21 | DQS88 | DQ44 | DQ22 | DQ11
3C | 41 | VREFB3CN0 | IO |  |  | HPS_DDR | DIFF_TX_3C14n | No | W22 | DQSn89 | DQSn44/CQn44 | DQ22 | DQ11
3C | 40 | VREFB3CN0 | IO |  |  | HPS_DDR | DIFF_TX_3C14p | No | U22 | DQS89 | DQS44/CQ44 | DQ22 | DQ11
3C | 39 | VREFB3CN0 | IO |  |  | HPS_DDR | DIFF_RX_3C15n | Yes | V23 | DQ89 | DQ44 | DQ22 | DQ11
3C | 38 | VREFB3CN0 | IO |  |  | HPS_DDR | DIFF_RX_3C15p | Yes | T23 | DQ89 | DQ44 | DQ22 | DQ11
3C | 37 | VREFB3CN0 | IO |  |  | HPS_DDR | DIFF_TX_3C15n | No | W24 | DQ89 | DQ44 | DQ22 | DQ11
3C | 36 | VREFB3CN0 | IO |  |  | HPS_DDR | DIFF_TX_3C15p | No | U24 | DQ89 | DQ44 | DQ22 | DQ11
3C | 35 | VREFB3CN0 | IO |  |  | HPS_DDR | DIFF_RX_3C16n | Yes | P19 | DQ90 | DQ45 | DQ22 | DQ11
3C | 34 | VREFB3CN0 | IO |  |  | HPS_DDR | DIFF_RX_3C16p | Yes | M19 | DQ90 | DQ45 | DQ22 | DQ11
3C | 33 | VREFB3CN0 | IO |  |  | HPS_DDR | DIFF_TX_3C16n | No | N20 | DQ90 | DQ45 | DQ22 | DQ11
3C | 32 | VREFB3CN0 | IO |  |  | HPS_DDR | DIFF_TX_3C16p | No | L20 | DQ90 | DQ45 | DQ22 | DQ11
3C | 31 | VREFB3CN0 | IO |  |  | HPS_DDR | DIFF_RX_3C17n | No | P21 | DQSn90 | DQ45 | DQ22 | DQ11
3C | 30 | VREFB3CN0 | IO |  |  | HPS_DDR | DIFF_RX_3C17p | No | M21 | DQS90 | DQ45 | DQ22 | DQ11
3C | 29 | VREFB3CN0 | IO | PLL_3C_B_CLKOUT1n |  | HPS_DDR | DIFF_TX_3C17n | No | N22 | DQSn91 | DQSn45/CQn45 | DQSn22/CQn22 | DQ11
3C | 28 | VREFB3CN0 | IO | PLL_3C_B_CLKOUT1p,PLL_3C_B_CLKOUT1,PLL_3C_B_FB1 |  | HPS_DDR | DIFF_TX_3C17p | No | L22 | DQS91 | DQS45/CQ45 | DQS22/CQ22 | DQ11
3C | 27 | VREFB3CN0 | IO |  |  | HPS_DDR | DIFF_RX_3C18n | Yes | P23 | DQ91 | DQ45 | DQ22 | DQ11
3C | 26 | VREFB3CN0 | IO | RZQ_B_3C |  | HPS_DDR | DIFF_RX_3C18p | Yes | M23 | DQ91 | DQ45 | DQ22 | DQ11
3C | 25 | VREFB3CN0 | IO | CLK_B_3C_1n |  | HPS_DDR | DIFF_TX_3C18n | No | N24 | DQ91 | DQ45 | DQ22 | DQ11
3C | 24 | VREFB3CN0 | IO | CLK_B_3C_1p |  | HPS_DDR | DIFF_TX_3C18p | No | L24 | DQ91 | DQ45 | DQ22 | DQ11
3C | 23 | VREFB3CN0 | IO | CLK_B_3C_0n |  | HPS_DDR | DIFF_RX_3C19n | Yes | W26 | DQ92 | DQ46 | DQ23 | DQ11
3C | 22 | VREFB3CN0 | IO | CLK_B_3C_0p |  | HPS_DDR | DIFF_RX_3C19p | Yes | U26 | DQ92 | DQ46 | DQ23 | DQ11
3C | 21 | VREFB3CN0 | IO |  |  | HPS_DDR | DIFF_TX_3C19n | No | V27 | DQ92 | DQ46 | DQ23 | DQ11
3C | 20 | VREFB3CN0 | IO |  |  | HPS_DDR | DIFF_TX_3C19p | No | T27 | DQ92 | DQ46 | DQ23 | DQ11
3C | 19 | VREFB3CN0 | IO | PLL_3C_B_CLKOUT0n |  | HPS_DDR | DIFF_RX_3C20n | No | W28 | DQSn92 | DQ46 | DQ23 | DQ11
3C | 18 | VREFB3CN0 | IO | PLL_3C_B_CLKOUT0p,PLL_3C_B_CLKOUT0,PLL_3C_B_FB0 |  | HPS_DDR | DIFF_RX_3C20p | No | U28 | DQS92 | DQ46 | DQ23 | DQ11
3C | 17 | VREFB3CN0 | IO |  |  | HPS_DDR | DIFF_TX_3C20n | No | V29 | DQSn93 | DQSn46/CQn46 | DQ23 | DQSn11/CQn11
3C | 16 | VREFB3CN0 | IO |  |  | HPS_DDR | DIFF_TX_3C20p | No | T29 | DQS93 | DQS46/CQ46 | DQ23 | DQS11/CQ11
3C | 15 | VREFB3CN0 | IO |  |  | HPS_DDR | DIFF_RX_3C21n | Yes | W30 | DQ93 | DQ46 | DQ23 | DQ11
3C | 14 | VREFB3CN0 | IO |  |  | HPS_DDR | DIFF_RX_3C21p | Yes | U30 | DQ93 | DQ46 | DQ23 | DQ11
3C | 13 | VREFB3CN0 | IO |  |  | HPS_DDR | DIFF_TX_3C21n | No | V31 | DQ93 | DQ46 | DQ23 | DQ11
3C | 12 | VREFB3CN0 | IO |  |  | HPS_DDR | DIFF_TX_3C21p | No | T31 | DQ93 | DQ46 | DQ23 | DQ11
3C | 11 | VREFB3CN0 | IO |  |  | HPS_DDR | DIFF_RX_3C22n | Yes | N26 | DQ94 | DQ47 | DQ23 | DQ11
3C | 10 | VREFB3CN0 | IO |  |  | HPS_DDR | DIFF_RX_3C22p | Yes | L26 | DQ94 | DQ47 | DQ23 | DQ11
3C | 9 | VREFB3CN0 | IO |  |  | HPS_DDR | DIFF_TX_3C22n | No | P27 | DQ94 | DQ47 | DQ23 | DQ11
3C | 8 | VREFB3CN0 | IO |  |  | HPS_DDR | DIFF_TX_3C22p | No | M27 | DQ94 | DQ47 | DQ23 | DQ11
3C | 7 | VREFB3CN0 | IO |  |  | HPS_DDR | DIFF_RX_3C23n | No | N28 | DQSn94 | DQ47 | DQ23 | DQ11
3C | 6 | VREFB3CN0 | IO |  |  | HPS_DDR | DIFF_RX_3C23p | No | L28 | DQS94 | DQ47 | DQ23 | DQ11
3C | 5 | VREFB3CN0 | IO |  |  | HPS_DDR | DIFF_TX_3C23n | No | P29 | DQSn95 | DQSn47/CQn47 | DQSn23/CQn23 | DQ11
3C | 4 | VREFB3CN0 | IO |  |  | HPS_DDR | DIFF_TX_3C23p | No | M29 | DQS95 | DQS47/CQ47 | DQS23/CQ23 | DQ11
3C | 3 | VREFB3CN0 | IO |  |  | HPS_DDR | DIFF_RX_3C24n | Yes | N30 | DQ95 | DQ47 | DQ23 | DQ11
3C | 2 | VREFB3CN0 | IO |  |  | HPS_DDR | DIFF_RX_3C24p | Yes | L30 | DQ95 | DQ47 | DQ23 | DQ11
3C | 1 | VREFB3CN0 | IO |  |  | HPS_DDR | DIFF_TX_3C24n | No | P31 | DQ95 | DQ47 | DQ23 | DQ11
3C | 0 | VREFB3CN0 | IO |  |  | HPS_DDR | DIFF_TX_3C24p | No | M31 | DQ95 | DQ47 | DQ23 | DQ11
3B | 95 | VREFB3BN0 | IO |  |  |  | DIFF_RX_3B1n | No | H45 | DQ96 | DQ48 | DQ24 | DQ12
3B | 94 | VREFB3BN0 | IO |  |  |  | DIFF_RX_3B1p | No | F45 | DQ96 | DQ48 | DQ24 | DQ12
3B | 93 | VREFB3BN0 | IO |  |  |  | DIFF_TX_3B1n | No | J44 | DQ96 | DQ48 | DQ24 | DQ12
3B | 92 | VREFB3BN0 | IO |  |  |  | DIFF_TX_3B1p | No | G44 | DQ96 | DQ48 | DQ24 | DQ12
3B | 91 | VREFB3BN0 | IO |  |  |  | DIFF_RX_3B2n | No | H43 | DQSn96 | DQ48 | DQ24 | DQ12
3B | 90 | VREFB3BN0 | IO |  |  |  | DIFF_RX_3B2p | No | F43 | DQS96 | DQ48 | DQ24 | DQ12
3B | 89 | VREFB3BN0 | IO |  |  |  | DIFF_TX_3B2n | No | J42 | DQSn97 | DQSn48/CQn48 | DQ24 | DQ12
3B | 88 | VREFB3BN0 | IO |  |  |  | DIFF_TX_3B2p | No | G42 | DQS97 | DQS48/CQ48 | DQ24 | DQ12
3B | 87 | VREFB3BN0 | IO |  |  |  | DIFF_RX_3B3n | Yes | H41 | DQ97 | DQ48 | DQ24 | DQ12
3B | 86 | VREFB3BN0 | IO |  |  |  | DIFF_RX_3B3p | Yes | F41 | DQ97 | DQ48 | DQ24 | DQ12
3B | 85 | VREFB3BN0 | IO |  |  |  | DIFF_TX_3B3n | No | J40 | DQ97 | DQ48 | DQ24 | DQ12
3B | 84 | VREFB3BN0 | IO |  |  |  | DIFF_TX_3B3p | No | G40 | DQ97 | DQ48 | DQ24 | DQ12
3B | 83 | VREFB3BN0 | IO |  |  |  | DIFF_RX_3B4n | No | D45 | DQ98 | DQ49 | DQ24 | DQ12
3B | 82 | VREFB3BN0 | IO |  |  |  | DIFF_RX_3B4p | No | B45 | DQ98 | DQ49 | DQ24 | DQ12
3B | 81 | VREFB3BN0 | IO |  |  |  | DIFF_TX_3B4n | No | C44 | DQ98 | DQ49 | DQ24 | DQ12
3B | 80 | VREFB3BN0 | IO |  |  |  | DIFF_TX_3B4p | No | A44 | DQ98 | DQ49 | DQ24 | DQ12
3B | 79 | VREFB3BN0 | IO |  |  |  | DIFF_RX_3B5n | No | D43 | DQSn98 | DQ49 | DQ24 | DQ12
3B | 78 | VREFB3BN0 | IO |  |  |  | DIFF_RX_3B5p | No | B43 | DQS98 | DQ49 | DQ24 | DQ12
3B | 77 | VREFB3BN0 | IO | PLL_3B_T_CLKOUT1n |  |  | DIFF_TX_3B5n | No | C42 | DQSn99 | DQSn49/CQn49 | DQSn24/CQn24 | DQ12
3B | 76 | VREFB3BN0 | IO | PLL_3B_T_CLKOUT1p,PLL_3B_T_CLKOUT1,PLL_3B_T_FB1 |  |  | DIFF_TX_3B5p | No | A42 | DQS99 | DQS49/CQ49 | DQS24/CQ24 | DQ12
3B | 75 | VREFB3BN0 | IO |  |  |  | DIFF_RX_3B6n | Yes | D41 | DQ99 | DQ49 | DQ24 | DQ12
3B | 74 | VREFB3BN0 | IO | RZQ_T_3B |  |  | DIFF_RX_3B6p | Yes | B41 | DQ99 | DQ49 | DQ24 | DQ12
3B | 73 | VREFB3BN0 | IO | CLK_T_3B_1n |  |  | DIFF_TX_3B6n | No | C40 | DQ99 | DQ49 | DQ24 | DQ12
3B | 72 | VREFB3BN0 | IO | CLK_T_3B_1p |  |  | DIFF_TX_3B6p | No | A40 | DQ99 | DQ49 | DQ24 | DQ12
3B | 71 | VREFB3BN0 | IO | CLK_T_3B_0n |  |  | DIFF_RX_3B7n | No | J38 | DQ100 | DQ50 | DQ25 | DQ12
3B | 70 | VREFB3BN0 | IO | CLK_T_3B_0p |  |  | DIFF_RX_3B7p | No | G38 | DQ100 | DQ50 | DQ25 | DQ12
3B | 69 | VREFB3BN0 | IO |  |  |  | DIFF_TX_3B7n | No | H37 | DQ100 | DQ50 | DQ25 | DQ12
3B | 68 | VREFB3BN0 | IO |  |  |  | DIFF_TX_3B7p | No | F37 | DQ100 | DQ50 | DQ25 | DQ12
3B | 67 | VREFB3BN0 | IO | PLL_3B_T_CLKOUT0n |  |  | DIFF_RX_3B8n | No | J36 | DQSn100 | DQ50 | DQ25 | DQ12
3B | 66 | VREFB3BN0 | IO | PLL_3B_T_CLKOUT0p,PLL_3B_T_CLKOUT0,PLL_3B_T_FB0 |  |  | DIFF_RX_3B8p | No | G36 | DQS100 | DQ50 | DQ25 | DQ12
3B | 65 | VREFB3BN0 | IO |  |  |  | DIFF_TX_3B8n | No | H35 | DQSn101 | DQSn50/CQn50 | DQ25 | DQSn12/CQn12
3B | 64 | VREFB3BN0 | IO |  |  |  | DIFF_TX_3B8p | No | F35 | DQS101 | DQS50/CQ50 | DQ25 | DQS12/CQ12
3B | 63 | VREFB3BN0 | IO |  |  |  | DIFF_RX_3B9n | Yes | J34 | DQ101 | DQ50 | DQ25 | DQ12
3B | 62 | VREFB3BN0 | IO |  |  |  | DIFF_RX_3B9p | Yes | G34 | DQ101 | DQ50 | DQ25 | DQ12
3B | 61 | VREFB3BN0 | IO |  |  |  | DIFF_TX_3B9n | No | H33 | DQ101 | DQ50 | DQ25 | DQ12
3B | 60 | VREFB3BN0 | IO |  |  |  | DIFF_TX_3B9p | No | F33 | DQ101 | DQ50 | DQ25 | DQ12
3B | 59 | VREFB3BN0 | IO |  |  |  | DIFF_RX_3B10n | No | C38 | DQ102 | DQ51 | DQ25 | DQ12
3B | 58 | VREFB3BN0 | IO |  |  |  | DIFF_RX_3B10p | No | A38 | DQ102 | DQ51 | DQ25 | DQ12
3B | 57 | VREFB3BN0 | IO |  |  |  | DIFF_TX_3B10n | No | D37 | DQ102 | DQ51 | DQ25 | DQ12
3B | 56 | VREFB3BN0 | IO |  |  |  | DIFF_TX_3B10p | No | B37 | DQ102 | DQ51 | DQ25 | DQ12
3B | 55 | VREFB3BN0 | IO |  |  |  | DIFF_RX_3B11n | No | C36 | DQSn102 | DQ51 | DQ25 | DQ12
3B | 54 | VREFB3BN0 | IO |  |  |  | DIFF_RX_3B11p | No | A36 | DQS102 | DQ51 | DQ25 | DQ12
3B | 53 | VREFB3BN0 | IO |  |  |  | DIFF_TX_3B11n | No | D35 | DQSn103 | DQSn51/CQn51 | DQSn25/CQn25 | DQ12
3B | 52 | VREFB3BN0 | IO |  |  |  | DIFF_TX_3B11p | No | B35 | DQS103 | DQS51/CQ51 | DQS25/CQ25 | DQ12
3B | 51 | VREFB3BN0 | IO |  |  |  | DIFF_RX_3B12n | Yes | C34 | DQ103 | DQ51 | DQ25 | DQ12
3B | 50 | VREFB3BN0 | IO |  |  |  | DIFF_RX_3B12p | Yes | A34 | DQ103 | DQ51 | DQ25 | DQ12
3B | 49 | VREFB3BN0 | IO |  |  |  | DIFF_TX_3B12n | No | D33 | DQ103 | DQ51 | DQ25 | DQ12
3B | 48 | VREFB3BN0 | IO |  |  |  | DIFF_TX_3B12p | No | B33 | DQ103 | DQ51 | DQ25 | DQ12
3B | 47 | VREFB3BN0 | IO |  |  |  | DIFF_RX_3B13n | Yes | V45 | DQ104 | DQ52 | DQ26 | DQ13
3B | 46 | VREFB3BN0 | IO |  |  |  | DIFF_RX_3B13p | Yes | T45 | DQ104 | DQ52 | DQ26 | DQ13
3B | 45 | VREFB3BN0 | IO |  |  |  | DIFF_TX_3B13n | No | W44 | DQ104 | DQ52 | DQ26 | DQ13
3B | 44 | VREFB3BN0 | IO |  |  |  | DIFF_TX_3B13p | No | U44 | DQ104 | DQ52 | DQ26 | DQ13
3B | 43 | VREFB3BN0 | IO |  |  |  | DIFF_RX_3B14n | No | V43 | DQSn104 | DQ52 | DQ26 | DQ13
3B | 42 | VREFB3BN0 | IO |  |  |  | DIFF_RX_3B14p | No | T43 | DQS104 | DQ52 | DQ26 | DQ13
3B | 41 | VREFB3BN0 | IO |  |  |  | DIFF_TX_3B14n | No | W42 | DQSn105 | DQSn52/CQn52 | DQ26 | DQ13
3B | 40 | VREFB3BN0 | IO |  |  |  | DIFF_TX_3B14p | No | U42 | DQS105 | DQS52/CQ52 | DQ26 | DQ13
3B | 39 | VREFB3BN0 | IO |  |  |  | DIFF_RX_3B15n | Yes | V41 | DQ105 | DQ52 | DQ26 | DQ13
3B | 38 | VREFB3BN0 | IO |  |  |  | DIFF_RX_3B15p | Yes | T41 | DQ105 | DQ52 | DQ26 | DQ13
3B | 37 | VREFB3BN0 | IO |  |  |  | DIFF_TX_3B15n | No | W40 | DQ105 | DQ52 | DQ26 | DQ13
3B | 36 | VREFB3BN0 | IO |  |  |  | DIFF_TX_3B15p | No | U40 | DQ105 | DQ52 | DQ26 | DQ13
3B | 35 | VREFB3BN0 | IO |  |  |  | DIFF_RX_3B16n | Yes | P45 | DQ106 | DQ53 | DQ26 | DQ13
3B | 34 | VREFB3BN0 | IO |  |  |  | DIFF_RX_3B16p | Yes | M45 | DQ106 | DQ53 | DQ26 | DQ13
3B | 33 | VREFB3BN0 | IO |  |  |  | DIFF_TX_3B16n | No | N44 | DQ106 | DQ53 | DQ26 | DQ13
3B | 32 | VREFB3BN0 | IO |  |  |  | DIFF_TX_3B16p | No | L44 | DQ106 | DQ53 | DQ26 | DQ13
3B | 31 | VREFB3BN0 | IO |  |  |  | DIFF_RX_3B17n | No | P43 | DQSn106 | DQ53 | DQ26 | DQ13
3B | 30 | VREFB3BN0 | IO |  |  |  | DIFF_RX_3B17p | No | M43 | DQS106 | DQ53 | DQ26 | DQ13
3B | 29 | VREFB3BN0 | IO | PLL_3B_B_CLKOUT1n |  |  | DIFF_TX_3B17n | No | N42 | DQSn107 | DQSn53/CQn53 | DQSn26/CQn26 | DQ13
3B | 28 | VREFB3BN0 | IO | PLL_3B_B_CLKOUT1p,PLL_3B_B_CLKOUT1,PLL_3B_B_FB1 |  |  | DIFF_TX_3B17p | No | L42 | DQS107 | DQS53/CQ53 | DQS26/CQ26 | DQ13
3B | 27 | VREFB3BN0 | IO |  |  |  | DIFF_RX_3B18n | Yes | P41 | DQ107 | DQ53 | DQ26 | DQ13
3B | 26 | VREFB3BN0 | IO | RZQ_B_3B |  |  | DIFF_RX_3B18p | Yes | M41 | DQ107 | DQ53 | DQ26 | DQ13
3B | 25 | VREFB3BN0 | IO | CLK_B_3B_1n |  |  | DIFF_TX_3B18n | No | N40 | DQ107 | DQ53 | DQ26 | DQ13
3B | 24 | VREFB3BN0 | IO | CLK_B_3B_1p |  |  | DIFF_TX_3B18p | No | L40 | DQ107 | DQ53 | DQ26 | DQ13
3B | 23 | VREFB3BN0 | IO | CLK_B_3B_0n |  |  | DIFF_RX_3B19n | Yes | W38 | DQ108 | DQ54 | DQ27 | DQ13
3B | 22 | VREFB3BN0 | IO | CLK_B_3B_0p |  |  | DIFF_RX_3B19p | Yes | U38 | DQ108 | DQ54 | DQ27 | DQ13
3B | 21 | VREFB3BN0 | IO |  |  |  | DIFF_TX_3B19n | No | V37 | DQ108 | DQ54 | DQ27 | DQ13
3B | 20 | VREFB3BN0 | IO |  |  |  | DIFF_TX_3B19p | No | T37 | DQ108 | DQ54 | DQ27 | DQ13
3B | 19 | VREFB3BN0 | IO | PLL_3B_B_CLKOUT0n |  |  | DIFF_RX_3B20n | No | W36 | DQSn108 | DQ54 | DQ27 | DQ13
3B | 18 | VREFB3BN0 | IO | PLL_3B_B_CLKOUT0p,PLL_3B_B_CLKOUT0,PLL_3B_B_FB0 |  |  | DIFF_RX_3B20p | No | U36 | DQS108 | DQ54 | DQ27 | DQ13
3B | 17 | VREFB3BN0 | IO |  |  |  | DIFF_TX_3B20n | No | V35 | DQSn109 | DQSn54/CQn54 | DQ27 | DQSn13/CQn13
3B | 16 | VREFB3BN0 | IO |  |  |  | DIFF_TX_3B20p | No | T35 | DQS109 | DQS54/CQ54 | DQ27 | DQS13/CQ13
3B | 15 | VREFB3BN0 | IO |  |  |  | DIFF_RX_3B21n | Yes | W34 | DQ109 | DQ54 | DQ27 | DQ13
3B | 14 | VREFB3BN0 | IO |  |  |  | DIFF_RX_3B21p | Yes | U34 | DQ109 | DQ54 | DQ27 | DQ13
3B | 13 | VREFB3BN0 | IO |  |  |  | DIFF_TX_3B21n | No | V33 | DQ109 | DQ54 | DQ27 | DQ13
3B | 12 | VREFB3BN0 | IO |  |  |  | DIFF_TX_3B21p | No | T33 | DQ109 | DQ54 | DQ27 | DQ13
3B | 11 | VREFB3BN0 | IO |  |  |  | DIFF_RX_3B22n | Yes | N38 | DQ110 | DQ55 | DQ27 | DQ13
3B | 10 | VREFB3BN0 | IO |  |  |  | DIFF_RX_3B22p | Yes | L38 | DQ110 | DQ55 | DQ27 | DQ13
3B | 9 | VREFB3BN0 | IO |  |  |  | DIFF_TX_3B22n | No | P37 | DQ110 | DQ55 | DQ27 | DQ13
3B | 8 | VREFB3BN0 | IO |  |  |  | DIFF_TX_3B22p | No | M37 | DQ110 | DQ55 | DQ27 | DQ13
3B | 7 | VREFB3BN0 | IO |  |  |  | DIFF_RX_3B23n | No | N36 | DQSn110 | DQ55 | DQ27 | DQ13
3B | 6 | VREFB3BN0 | IO |  |  |  | DIFF_RX_3B23p | No | L36 | DQS110 | DQ55 | DQ27 | DQ13
3B | 5 | VREFB3BN0 | IO |  |  |  | DIFF_TX_3B23n | No | P35 | DQSn111 | DQSn55/CQn55 | DQSn27/CQn27 | DQ13
3B | 4 | VREFB3BN0 | IO |  |  |  | DIFF_TX_3B23p | No | M35 | DQS111 | DQS55/CQ55 | DQS27/CQ27 | DQ13
3B | 3 | VREFB3BN0 | IO |  |  |  | DIFF_RX_3B24n | Yes | N34 | DQ111 | DQ55 | DQ27 | DQ13
3B | 2 | VREFB3BN0 | IO |  |  |  | DIFF_RX_3B24p | Yes | L34 | DQ111 | DQ55 | DQ27 | DQ13
3B | 1 | VREFB3BN0 | IO |  |  |  | DIFF_TX_3B24n | No | P33 | DQ111 | DQ55 | DQ27 | DQ13
3B | 0 | VREFB3BN0 | IO |  |  |  | DIFF_TX_3B24p | No | M33 | DQ111 | DQ55 | DQ27 | DQ13
3A | 95 | VREFB3AN0 | IO |  |  |  | DIFF_RX_3A1n | No | H59 | DQ112 | DQ56 | DQ28 | DQ14
3A | 94 | VREFB3AN0 | IO |  |  |  | DIFF_RX_3A1p | No | F59 | DQ112 | DQ56 | DQ28 | DQ14
3A | 93 | VREFB3AN0 | IO |  |  |  | DIFF_TX_3A1n | No | J58 | DQ112 | DQ56 | DQ28 | DQ14
3A | 92 | VREFB3AN0 | IO |  |  |  | DIFF_TX_3A1p | No | G58 | DQ112 | DQ56 | DQ28 | DQ14
3A | 91 | VREFB3AN0 | IO |  |  |  | DIFF_RX_3A2n | No | H57 | DQSn112 | DQ56 | DQ28 | DQ14
3A | 90 | VREFB3AN0 | IO |  | AVST_READY |  | DIFF_RX_3A2p | No | F57 | DQS112 | DQ56 | DQ28 | DQ14
3A | 89 | VREFB3AN0 | IO |  | AVST_DATA31 |  | DIFF_TX_3A2n | No | J56 | DQSn113 | DQSn56/CQn56 | DQ28 | DQ14
3A | 88 | VREFB3AN0 | IO |  | AVST_DATA30 |  | DIFF_TX_3A2p | No | G56 | DQS113 | DQS56/CQ56 | DQ28 | DQ14
3A | 87 | VREFB3AN0 | IO |  | AVST_DATA29 |  | DIFF_RX_3A3n | Yes | H55 | DQ113 | DQ56 | DQ28 | DQ14
3A | 86 | VREFB3AN0 | IO |  | AVST_DATA28 |  | DIFF_RX_3A3p | Yes | F55 | DQ113 | DQ56 | DQ28 | DQ14
3A | 85 | VREFB3AN0 | IO |  | AVST_DATA27 |  | DIFF_TX_3A3n | No | J54 | DQ113 | DQ56 | DQ28 | DQ14
3A | 84 | VREFB3AN0 | IO |  | AVST_DATA26 |  | DIFF_TX_3A3p | No | G54 | DQ113 | DQ56 | DQ28 | DQ14
3A | 83 | VREFB3AN0 | IO |  | AVST_DATA25 |  | DIFF_RX_3A4n | No | H61 | DQ114 | DQ57 | DQ28 | DQ14
3A | 82 | VREFB3AN0 | IO |  | AVST_DATA24 |  | DIFF_RX_3A4p | No | F61 | DQ114 | DQ57 | DQ28 | DQ14
3A | 81 | VREFB3AN0 | IO |  | AVST_DATA23 |  | DIFF_TX_3A4n | No | D59 | DQ114 | DQ57 | DQ28 | DQ14
3A | 80 | VREFB3AN0 | IO |  | AVST_DATA22 |  | DIFF_TX_3A4p | No | C58 | DQ114 | DQ57 | DQ28 | DQ14
3A | 79 | VREFB3AN0 | IO |  | AVST_DATA21 |  | DIFF_RX_3A5n | No | D57 | DQSn114 | DQ57 | DQ28 | DQ14
3A | 78 | VREFB3AN0 | IO |  | AVST_DATA20 |  | DIFF_RX_3A5p | No | B57 | DQS114 | DQ57 | DQ28 | DQ14
3A | 77 | VREFB3AN0 | IO | PLL_3A_T_CLKOUT1n | AVST_DATA19 |  | DIFF_TX_3A5n | No | C56 | DQSn115 | DQSn57/CQn57 | DQSn28/CQn28 | DQ14
3A | 76 | VREFB3AN0 | IO | PLL_3A_T_CLKOUT1p,PLL_3A_T_CLKOUT1,PLL_3A_T_FB1 | AVST_DATA18 |  | DIFF_TX_3A5p | No | A56 | DQS115 | DQS57/CQ57 | DQS28/CQ28 | DQ14
3A | 75 | VREFB3AN0 | IO |  | AVST_DATA17 |  | DIFF_RX_3A6n | Yes | D55 | DQ115 | DQ57 | DQ28 | DQ14
3A | 74 | VREFB3AN0 | IO | RZQ_T_3A | AVST_DATA16 |  | DIFF_RX_3A6p | Yes | B55 | DQ115 | DQ57 | DQ28 | DQ14
3A | 73 | VREFB3AN0 | IO | CLK_T_3A_1n |  |  | DIFF_TX_3A6n | No | C54 | DQ115 | DQ57 | DQ28 | DQ14
3A | 72 | VREFB3AN0 | IO | CLK_T_3A_1p |  |  | DIFF_TX_3A6p | No | A54 | DQ115 | DQ57 | DQ28 | DQ14
3A | 71 | VREFB3AN0 | IO | CLK_T_3A_0n |  |  | DIFF_RX_3A7n | No | J52 | DQ116 | DQ58 | DQ29 | DQ14
3A | 70 | VREFB3AN0 | IO | CLK_T_3A_0p |  |  | DIFF_RX_3A7p | No | G52 | DQ116 | DQ58 | DQ29 | DQ14
3A | 69 | VREFB3AN0 | IO |  |  |  | DIFF_TX_3A7n | No | H51 | DQ116 | DQ58 | DQ29 | DQ14
3A | 68 | VREFB3AN0 | IO |  |  |  | DIFF_TX_3A7p | No | F51 | DQ116 | DQ58 | DQ29 | DQ14
3A | 67 | VREFB3AN0 | IO | PLL_3A_T_CLKOUT0n |  |  | DIFF_RX_3A8n | No | J50 | DQSn116 | DQ58 | DQ29 | DQ14
3A | 66 | VREFB3AN0 | IO | PLL_3A_T_CLKOUT0p,PLL_3A_T_CLKOUT0,PLL_3A_T_FB0 |  |  | DIFF_RX_3A8p | No | G50 | DQS116 | DQ58 | DQ29 | DQ14
3A | 65 | VREFB3AN0 | IO |  | AVST_CLK |  | DIFF_TX_3A8n | No | H49 | DQSn117 | DQSn58/CQn58 | DQ29 | DQSn14/CQn14
3A | 64 | VREFB3AN0 | IO |  | AVST_DATA15 |  | DIFF_TX_3A8p | No | F49 | DQS117 | DQS58/CQ58 | DQ29 | DQS14/CQ14
3A | 63 | VREFB3AN0 | IO |  | AVST_DATA14 |  | DIFF_RX_3A9n | Yes | J48 | DQ117 | DQ58 | DQ29 | DQ14
3A | 62 | VREFB3AN0 | IO |  | AVST_DATA13 |  | DIFF_RX_3A9p | Yes | G48 | DQ117 | DQ58 | DQ29 | DQ14
3A | 61 | VREFB3AN0 | IO |  | AVST_DATA12 |  | DIFF_TX_3A9n | No | H47 | DQ117 | DQ58 | DQ29 | DQ14
3A | 60 | VREFB3AN0 | IO |  | AVST_DATA11 |  | DIFF_TX_3A9p | No | F47 | DQ117 | DQ58 | DQ29 | DQ14
3A | 59 | VREFB3AN0 | IO |  | AVST_DATA10 |  | DIFF_RX_3A10n | No | C52 | DQ118 | DQ59 | DQ29 | DQ14
3A | 58 | VREFB3AN0 | IO |  | AVST_DATA9 |  | DIFF_RX_3A10p | No | A52 | DQ118 | DQ59 | DQ29 | DQ14
3A | 57 | VREFB3AN0 | IO |  | AVST_DATA8 |  | DIFF_TX_3A10n | No | D51 | DQ118 | DQ59 | DQ29 | DQ14
3A | 56 | VREFB3AN0 | IO |  | AVST_VALID |  | DIFF_TX_3A10p | No | B51 | DQ118 | DQ59 | DQ29 | DQ14
3A | 55 | VREFB3AN0 | IO |  | AVST_DATA7 |  | DIFF_RX_3A11n | No | C50 | DQSn118 | DQ59 | DQ29 | DQ14
3A | 54 | VREFB3AN0 | IO |  | AVST_DATA6 |  | DIFF_RX_3A11p | No | A50 | DQS118 | DQ59 | DQ29 | DQ14
3A | 53 | VREFB3AN0 | IO |  | AVST_DATA5 |  | DIFF_TX_3A11n | No | D49 | DQSn119 | DQSn59/CQn59 | DQSn29/CQn29 | DQ14
3A | 52 | VREFB3AN0 | IO |  | AVST_DATA4 |  | DIFF_TX_3A11p | No | B49 | DQS119 | DQS59/CQ59 | DQS29/CQ29 | DQ14
3A | 51 | VREFB3AN0 | IO |  | AVST_DATA3 |  | DIFF_RX_3A12n | Yes | C48 | DQ119 | DQ59 | DQ29 | DQ14
3A | 50 | VREFB3AN0 | IO |  | AVST_DATA2 |  | DIFF_RX_3A12p | Yes | A48 | DQ119 | DQ59 | DQ29 | DQ14
3A | 49 | VREFB3AN0 | IO |  | AVST_DATA1 |  | DIFF_TX_3A12n | No | D47 | DQ119 | DQ59 | DQ29 | DQ14
3A | 48 | VREFB3AN0 | IO |  | AVST_DATA0 |  | DIFF_TX_3A12p | No | B47 | DQ119 | DQ59 | DQ29 | DQ14
3A | 47 | VREFB3AN0 | IO |  |  |  | DIFF_RX_3A13n | Yes | V59 | DQ120 | DQ60 | DQ30 | DQ15
3A | 46 | VREFB3AN0 | IO |  |  |  | DIFF_RX_3A13p | Yes | T59 | DQ120 | DQ60 | DQ30 | DQ15
3A | 45 | VREFB3AN0 | IO |  |  |  | DIFF_TX_3A13n | No | W58 | DQ120 | DQ60 | DQ30 | DQ15
3A | 44 | VREFB3AN0 | IO |  |  |  | DIFF_TX_3A13p | No | U58 | DQ120 | DQ60 | DQ30 | DQ15
3A | 43 | VREFB3AN0 | IO |  |  |  | DIFF_RX_3A14n | No | V57 | DQSn120 | DQ60 | DQ30 | DQ15
3A | 42 | VREFB3AN0 | IO |  |  |  | DIFF_RX_3A14p | No | T57 | DQS120 | DQ60 | DQ30 | DQ15
3A | 41 | VREFB3AN0 | IO |  |  |  | DIFF_TX_3A14n | No | W56 | DQSn121 | DQSn60/CQn60 | DQ30 | DQ15
3A | 40 | VREFB3AN0 | IO |  |  |  | DIFF_TX_3A14p | No | U56 | DQS121 | DQS60/CQ60 | DQ30 | DQ15
3A | 39 | VREFB3AN0 | IO |  |  |  | DIFF_RX_3A15n | Yes | V55 | DQ121 | DQ60 | DQ30 | DQ15
3A | 38 | VREFB3AN0 | IO |  |  |  | DIFF_RX_3A15p | Yes | T55 | DQ121 | DQ60 | DQ30 | DQ15
3A | 37 | VREFB3AN0 | IO |  |  |  | DIFF_TX_3A15n | No | W54 | DQ121 | DQ60 | DQ30 | DQ15
3A | 36 | VREFB3AN0 | IO |  |  |  | DIFF_TX_3A15p | No | U54 | DQ121 | DQ60 | DQ30 | DQ15
3A | 35 | VREFB3AN0 | IO |  |  |  | DIFF_RX_3A16n | Yes | P59 | DQ122 | DQ61 | DQ30 | DQ15
3A | 34 | VREFB3AN0 | IO |  |  |  | DIFF_RX_3A16p | Yes | M59 | DQ122 | DQ61 | DQ30 | DQ15
3A | 33 | VREFB3AN0 | IO |  |  |  | DIFF_TX_3A16n | No | N58 | DQ122 | DQ61 | DQ30 | DQ15
3A | 32 | VREFB3AN0 | IO |  |  |  | DIFF_TX_3A16p | No | L58 | DQ122 | DQ61 | DQ30 | DQ15
3A | 31 | VREFB3AN0 | IO |  |  |  | DIFF_RX_3A17n | No | P57 | DQSn122 | DQ61 | DQ30 | DQ15
3A | 30 | VREFB3AN0 | IO |  |  |  | DIFF_RX_3A17p | No | M57 | DQS122 | DQ61 | DQ30 | DQ15
3A | 29 | VREFB3AN0 | IO | PLL_3A_B_CLKOUT1n |  |  | DIFF_TX_3A17n | No | N56 | DQSn123 | DQSn61/CQn61 | DQSn30/CQn30 | DQ15
3A | 28 | VREFB3AN0 | IO | PLL_3A_B_CLKOUT1p,PLL_3A_B_CLKOUT1,PLL_3A_B_FB1 |  |  | DIFF_TX_3A17p | No | L56 | DQS123 | DQS61/CQ61 | DQS30/CQ30 | DQ15
3A | 27 | VREFB3AN0 | IO |  |  |  | DIFF_RX_3A18n | Yes | P55 | DQ123 | DQ61 | DQ30 | DQ15
3A | 26 | VREFB3AN0 | IO | RZQ_B_3A |  |  | DIFF_RX_3A18p | Yes | M55 | DQ123 | DQ61 | DQ30 | DQ15
3A | 25 | VREFB3AN0 | IO | CLK_B_3A_1n |  |  | DIFF_TX_3A18n | No | N54 | DQ123 | DQ61 | DQ30 | DQ15
3A | 24 | VREFB3AN0 | IO | CLK_B_3A_1p |  |  | DIFF_TX_3A18p | No | L54 | DQ123 | DQ61 | DQ30 | DQ15
3A | 23 | VREFB3AN0 | IO | CLK_B_3A_0n |  |  | DIFF_RX_3A19n | Yes | W52 | DQ124 | DQ62 | DQ31 | DQ15
3A | 22 | VREFB3AN0 | IO | CLK_B_3A_0p |  |  | DIFF_RX_3A19p | Yes | U52 | DQ124 | DQ62 | DQ31 | DQ15
3A | 21 | VREFB3AN0 | IO |  |  |  | DIFF_TX_3A19n | No | V51 | DQ124 | DQ62 | DQ31 | DQ15
3A | 20 | VREFB3AN0 | IO |  |  |  | DIFF_TX_3A19p | No | T51 | DQ124 | DQ62 | DQ31 | DQ15
3A | 19 | VREFB3AN0 | IO | PLL_3A_B_CLKOUT0n |  |  | DIFF_RX_3A20n | No | W50 | DQSn124 | DQ62 | DQ31 | DQ15
3A | 18 | VREFB3AN0 | IO | PLL_3A_B_CLKOUT0p,PLL_3A_B_CLKOUT0,PLL_3A_B_FB0 |  |  | DIFF_RX_3A20p | No | U50 | DQS124 | DQ62 | DQ31 | DQ15
3A | 17 | VREFB3AN0 | IO |  |  |  | DIFF_TX_3A20n | No | V49 | DQSn125 | DQSn62/CQn62 | DQ31 | DQSn15/CQn15
3A | 16 | VREFB3AN0 | IO |  |  |  | DIFF_TX_3A20p | No | T49 | DQS125 | DQS62/CQ62 | DQ31 | DQS15/CQ15
3A | 15 | VREFB3AN0 | IO |  |  |  | DIFF_RX_3A21n | Yes | W48 | DQ125 | DQ62 | DQ31 | DQ15
3A | 14 | VREFB3AN0 | IO |  |  |  | DIFF_RX_3A21p | Yes | U48 | DQ125 | DQ62 | DQ31 | DQ15
3A | 13 | VREFB3AN0 | IO |  |  |  | DIFF_TX_3A21n | No | V47 | DQ125 | DQ62 | DQ31 | DQ15
3A | 12 | VREFB3AN0 | IO |  |  |  | DIFF_TX_3A21p | No | T47 | DQ125 | DQ62 | DQ31 | DQ15
3A | 11 | VREFB3AN0 | IO |  |  |  | DIFF_RX_3A22n | Yes | N52 | DQ126 | DQ63 | DQ31 | DQ15
3A | 10 | VREFB3AN0 | IO |  |  |  | DIFF_RX_3A22p | Yes | L52 | DQ126 | DQ63 | DQ31 | DQ15
3A | 9 | VREFB3AN0 | IO |  |  |  | DIFF_TX_3A22n | No | P51 | DQ126 | DQ63 | DQ31 | DQ15
3A | 8 | VREFB3AN0 | IO |  |  |  | DIFF_TX_3A22p | No | M51 | DQ126 | DQ63 | DQ31 | DQ15
3A | 7 | VREFB3AN0 | IO |  |  |  | DIFF_RX_3A23n | No | N50 | DQSn126 | DQ63 | DQ31 | DQ15
3A | 6 | VREFB3AN0 | IO |  |  |  | DIFF_RX_3A23p | No | L50 | DQS126 | DQ63 | DQ31 | DQ15
3A | 5 | VREFB3AN0 | IO |  |  |  | DIFF_TX_3A23n | No | P49 | DQSn127 | DQSn63/CQn63 | DQSn31/CQn31 | DQ15
3A | 4 | VREFB3AN0 | IO |  |  |  | DIFF_TX_3A23p | No | M49 | DQS127 | DQS63/CQ63 | DQS31/CQ31 | DQ15
3A | 3 | VREFB3AN0 | IO |  |  |  | DIFF_RX_3A24n | Yes | N48 | DQ127 | DQ63 | DQ31 | DQ15
3A | 2 | VREFB3AN0 | IO |  |  |  | DIFF_RX_3A24p | Yes | L48 | DQ127 | DQ63 | DQ31 | DQ15
3A | 1 | VREFB3AN0 | IO |  |  |  | DIFF_TX_3A24n | No | P47 | DQ127 | DQ63 | DQ31 | DQ15
3A | 0 | VREFB3AN0 | IO |  |  |  | DIFF_TX_3A24p | No | M47 | DQ127 | DQ63 | DQ31 | DQ15
HPS |  |  | HPS_IOA_1 | GPIO0_IO0,SPIM0_SS1_N,SPIS0_CLK,UART0_CTS_N,NAND_ADQ0,USB0_CLK,SDMMC_CCLK |  | HPS_IOA_1 |  |  | AH5
HPS |  |  | HPS_IOA_2 | GPIO0_IO1,SPIM1_SS1_N,SPIS0_MOSI,UART0_RTS_N,NAND_ADQ1,USB0_STP,SDMMC_CMD |  | HPS_IOA_2 |  |  | AD1
HPS |  |  | HPS_IOA_3 | GPIO0_IO2,SPIS0_SS0_N,UART0_TX,I2C1_SDA,NAND_WE_N,USB0_DIR,SDMMC_DATA0 |  | HPS_IOA_3 |  |  | AG6
HPS |  |  | HPS_IOA_4 | GPIO0_IO3,SPIS0_MISO,UART0_RX,I2C1_SCL,NAND_RE_N,USB0_DATA0,SDMMC_DATA1 |  | HPS_IOA_4 |  |  | AB1
HPS |  |  | HPS_IOA_5 | GPIO0_IO4,SPIM0_CLK,UART1_CTS_N,I2C0_SDA,NAND_WP_N,USB0_DATA1,SDMMC_DATA2 |  | HPS_IOA_5 |  |  | AG4
HPS |  |  | HPS_IOA_6 | GPIO0_IO5,SPIM0_MOSI,UART1_RTS_N,I2C0_SCL,NAND_ADQ2,USB0_NXT,SDMMC_DATA3 |  | HPS_IOA_6 |  |  | AD3
HPS |  |  | HPS_IOA_7 | GPIO0_IO6,SPIM0_MISO,MDIO2_MDIO,UART1_TX,I2C_EMAC2_SDA,NAND_ADQ3,USB0_DATA2,SDMMC_DATA4 |  | HPS_IOA_7 |  |  | AF5
HPS |  |  | HPS_IOA_8 | GPIO0_IO7,SPIM0_SS0_N,MDIO2_MDC,UART1_RX,I2C_EMAC2_SCL,NAND_CLE,USB0_DATA3,SDMMC_DATA5 |  | HPS_IOA_8 |  |  | AC2
HPS |  |  | HPS_IOA_9 | GPIO0_IO8,SPIM1_CLK,SPIS1_CLK,MDIO1_MDIO,I2C_EMAC1_SDA,NAND_ADQ4,USB0_DATA4,SDMMC_DATA6 |  | HPS_IOA_9 |  |  | AF1
HPS |  |  | HPS_IOA_10 | GPIO0_IO9,SPIM1_MOSI,SPIS1_MOSI,MDIO1_MDC,I2C_EMAC1_SCL,NAND_ADQ5,USB0_DATA5,SDMMC_DATA7 |  | HPS_IOA_10 |  |  | AB3
HPS |  |  | HPS_IOA_11 | GPIO0_IO10,SPIM1_MISO,SPIS1_SS0_N,MDIO0_MDIO,I2C_EMAC0_SDA,NAND_ADQ6,USB0_DATA6,SDMMC_PWR_EN |  | HPS_IOA_11 |  |  | AF3
HPS |  |  | HPS_IOA_12 | GPIO0_IO11,SPIM1_SS0_N,SPIS1_MISO,MDIO0_MDC,I2C_EMAC0_SCL,NAND_ADQ7,USB0_DATA7 |  | HPS_IOA_12 |  |  | AA2
HPS |  |  | HPS_IOA_13 | GPIO0_IO12,NAND_ALE,USB1_CLK,EMAC0_TX_CLK |  | HPS_IOA_13 |  |  | AC4
HPS |  |  | HPS_IOA_14 | GPIO0_IO13,NAND_RB,USB1_STP,EMAC0_TX_CTL |  | HPS_IOA_14 |  |  | V1
HPS |  |  | HPS_IOA_15 | GPIO0_IO14,NAND_CE_N,USB1_DIR,EMAC0_RX_CLK |  | HPS_IOA_15 |  |  | AA4
HPS |  |  | HPS_IOA_16 | GPIO0_IO15,USB1_DATA0,EMAC0_RX_CTL |  | HPS_IOA_16 |  |  | T1
HPS |  |  | HPS_IOA_17 | GPIO0_IO16,NAND_ADQ8,USB1_DATA1,EMAC0_TXD0 |  | HPS_IOA_17 |  |  | AD5
HPS |  |  | HPS_IOA_18 | GPIO0_IO17,NAND_ADQ9,USB1_NXT,EMAC0_TXD1 |  | HPS_IOA_18 |  |  | P1
HPS |  |  | HPS_IOA_19 | GPIO0_IO18,NAND_ADQ10,USB1_DATA2,EMAC0_RXD0 |  | HPS_IOA_19 |  |  | AF7
HPS |  |  | HPS_IOA_20 | GPIO0_IO19,SPIM1_SS1_N,NAND_ADQ11,USB1_DATA3,EMAC0_RXD1 |  | HPS_IOA_20 |  |  | M1
HPS |  |  | HPS_IOA_21 | GPIO0_IO20,SPIM1_CLK,SPIS0_CLK,UART0_CTS_N,I2C1_SDA,NAND_ADQ12,USB1_DATA4,EMAC0_TXD2 |  | HPS_IOA_21 |  |  | AF9
HPS |  |  | HPS_IOA_22 | GPIO0_IO21,SPIM1_MOSI,SPIS0_MOSI,UART0_RTS_N,I2C1_SCL,NAND_ADQ13,USB1_DATA5,EMAC0_TXD3 |  | HPS_IOA_22 |  |  | W2
HPS |  |  | HPS_IOA_23 | GPIO0_IO22,SPIM1_MISO,SPIS0_SS0_N,UART0_TX,I2C0_SDA,NAND_ADQ14,USB1_DATA6,EMAC0_RXD2 |  | HPS_IOA_23 |  |  | AB5
HPS |  |  | HPS_IOA_24 | GPIO0_IO23,SPIM1_SS0_N,SPIS0_MISO,UART0_RX,I2C0_SCL,NAND_ADQ15,USB1_DATA7,EMAC0_RXD3 |  | HPS_IOA_24 |  |  | U2
HPS |  |  | HPS_IOB_1 | GPIO1_IO0,SPIM1_CLK,UART0_CTS_N,NAND_ADQ0,EMAC1_TX_CLK |  | HPS_IOB_1 |  |  | AC6
HPS |  |  | HPS_IOB_2 | GPIO1_IO1,SPIM1_MOSI,UART0_RTS_N,NAND_ADQ1,EMAC1_TX_CTL |  | HPS_IOB_2 |  |  | H1
HPS |  |  | HPS_IOB_3 | GPIO1_IO2,SPIM1_MISO,UART0_TX,I2C0_SDA,NAND_WE_N,EMAC1_RX_CLK |  | HPS_IOB_3 |  |  | AA6
HPS |  |  | HPS_IOB_4 | GPIO1_IO3,SPIM1_SS0_N,UART0_RX,I2C0_SCL,NAND_RE_N,EMAC1_RX_CTL |  | HPS_IOB_4 |  |  | F1
HPS |  |  | HPS_IOB_5 | GPIO1_IO4,SPIM1_SS1_N,SPIS1_CLK,UART1_CTS_N,NAND_WP_N,EMAC1_TXD0 |  | HPS_IOB_5 |  |  | AD7
HPS |  |  | HPS_IOB_6 | GPIO1_IO5,SPIS1_MOSI,UART1_RTS_N,NAND_ADQ2,EMAC1_TXD1 |  | HPS_IOB_6 |  |  | N2
HPS |  |  | HPS_IOB_7 | GPIO1_IO6,SPIS1_SS0_N,UART1_TX,I2C1_SDA,NAND_ADQ3,EMAC1_RXD0 |  | HPS_IOB_7 |  |  | AB7
HPS |  |  | HPS_IOB_8 | GPIO1_IO7,SPIS1_MISO,UART1_RX,I2C1_SCL,NAND_CLE,EMAC1_RXD1 |  | HPS_IOB_8 |  |  | L2
HPS |  |  | HPS_IOB_9 | GPIO1_IO8,JTAG_TCK,SPIS0_CLK,MDIO2_MDIO,I2C_EMAC2_SDA,NAND_ADQ4,EMAC1_TXD2 |  | HPS_IOB_9 |  |  | AC8
HPS |  |  | HPS_IOB_10 | GPIO1_IO9,JTAG_TMS,SPIS0_MOSI,MDIO2_MDC,I2C_EMAC2_SCL,NAND_ADQ5,EMAC1_TXD3 |  | HPS_IOB_10 |  |  | J2
HPS |  |  | HPS_IOB_11 | GPIO1_IO10,JTAG_TDO,SPIS0_SS0_N,MDIO0_MDIO,I2C_EMAC0_SDA,NAND_ADQ6,EMAC1_RXD2 |  | HPS_IOB_11 |  |  | AA8
HPS |  |  | HPS_IOB_12 | GPIO1_IO11,JTAG_TDI,SPIS0_MISO,MDIO0_MDC,I2C_EMAC0_SCL,NAND_ADQ7,EMAC1_RXD3 |  | HPS_IOB_12 |  |  | G2
HPS |  |  | HPS_IOB_13 | GPIO1_IO12,I2C1_SDA,NAND_ALE,SDMMC_DATA0,EMAC2_TX_CLK |  | HPS_IOB_13 |  |  | AD9
HPS |  |  | HPS_IOB_14 | GPIO1_IO13,I2C1_SCL,NAND_RB,SDMMC_CMD,EMAC2_TX_CTL |  | HPS_IOB_14 |  |  | V3
HPS |  |  | HPS_IOB_15 | GPIO1_IO14,UART1_TX,NAND_CE_N,SDMMC_CCLK,EMAC2_RX_CLK |  | HPS_IOB_15 |  |  | AB9
HPS |  |  | HPS_IOB_16 | GPIO1_IO15,UART1_RX,SDMMC_DATA1,EMAC2_RX_CTL |  | HPS_IOB_16 |  |  | T3
HPS |  |  | HPS_IOB_17 | GPIO1_IO16,UART1_CTS_N,NAND_ADQ8,SDMMC_DATA2,EMAC2_TXD0 |  | HPS_IOB_17 |  |  | AC10
HPS |  |  | HPS_IOB_18 | GPIO1_IO17,SPIM0_SS1_N,UART1_RTS_N,NAND_ADQ9,SDMMC_DATA3,EMAC2_TXD1 |  | HPS_IOB_18 |  |  | P3
HPS |  |  | HPS_IOB_19 | GPIO1_IO18,SPIM0_MISO,MDIO1_MDIO,I2C_EMAC1_SDA,NAND_ADQ10,SDMMC_DATA4,EMAC2_RXD0 |  | HPS_IOB_19 |  |  | AD11
HPS |  |  | HPS_IOB_20 | GPIO1_IO19,SPIM0_SS0_N,MDIO1_MDC,I2C_EMAC1_SCL,NAND_ADQ11,SDMMC_DATA5,EMAC2_RXD1 |  | HPS_IOB_20 |  |  | M3
HPS |  |  | HPS_IOB_21 | GPIO1_IO20,SPIM0_CLK,SPIS1_CLK,I2C_EMAC2_SDA,NAND_ADQ12,SDMMC_DATA6,EMAC2_TXD2 |  | HPS_IOB_21 |  |  | AC12
HPS |  |  | HPS_IOB_22 | GPIO1_IO21,SPIM0_MOSI,SPIS1_MOSI,I2C_EMAC2_SCL,NAND_ADQ13,SDMMC_DATA7,EMAC2_TXD3 |  | HPS_IOB_22 |  |  | H3
HPS |  |  | HPS_IOB_23 | GPIO1_IO22,SPIM0_MISO,SPIS1_SS0_N,MDIO0_MDIO,I2C_EMAC0_SDA,NAND_ADQ14,EMAC2_RXD2,SDMMC_PWR_EN |  | HPS_IOB_23 |  |  | AD13
HPS |  |  | HPS_IOB_24 | GPIO1_IO23,SPIM0_SS0_N,SPIS1_MISO,MDIO0_MDC,I2C_EMAC0_SCL,NAND_ADQ15,EMAC2_RXD3 |  | HPS_IOB_24 |  |  | F3
9A |  |  | GXER9A_TX_CH0p | [5 empty] | AK1
9A |  |  | GXER9A_TX_CH1p | [5 empty] | AL4
9A |  |  | GXER9A_TX_CH2p | [5 empty] | AP1
9A |  |  | GXER9A_TX_CH3p | [5 empty] | AR4
9A |  |  | GXER9A_TX_CH8p | [5 empty] | AV1
9A |  |  | GXER9A_TX_CH9p | [5 empty] | AW4
9A |  |  | GXER9A_TX_CH10p | [5 empty] | BB1
9A |  |  | GXER9A_TX_CH11p | [5 empty] | BC4
9A |  |  | GXER9A_TX_CH12p | [5 empty] | BF1
9A |  |  | GXER9A_TX_CH13p | [5 empty] | BG4
9A |  |  | GXER9A_TX_CH14p | [5 empty] | BK1
9A |  |  | GXER9A_TX_CH15p | [5 empty] | BL4
9A |  |  | GXER9A_TX_CH20p | [5 empty] | BP1
9A |  |  | GXER9A_TX_CH21p | [5 empty] | BR4
9A |  |  | GXER9A_TX_CH22p | [5 empty] | BV1
9A |  |  | GXER9A_TX_CH23p | [5 empty] | BW4
9A |  |  | GXER9A_TX_CH0n | [5 empty] | AJ2
9A |  |  | GXER9A_TX_CH1n | [5 empty] | AM5
9A |  |  | GXER9A_TX_CH2n | [5 empty] | AN2
9A |  |  | GXER9A_TX_CH3n | [5 empty] | AT5
9A |  |  | GXER9A_TX_CH8n | [5 empty] | AU2
9A |  |  | GXER9A_TX_CH9n | [5 empty] | AY5
9A |  |  | GXER9A_TX_CH10n | [5 empty] | BA2
9A |  |  | GXER9A_TX_CH11n | [5 empty] | BD5
9A |  |  | GXER9A_TX_CH12n | [5 empty] | BE2
9A |  |  | GXER9A_TX_CH13n | [5 empty] | BH5
9A |  |  | GXER9A_TX_CH14n | [5 empty] | BJ2
9A |  |  | GXER9A_TX_CH15n | [5 empty] | BM5
9A |  |  | GXER9A_TX_CH20n | [5 empty] | BN2
9A |  |  | GXER9A_TX_CH21n | [5 empty] | BT5
9A |  |  | GXER9A_TX_CH22n | [5 empty] | BU2
9A |  |  | GXER9A_TX_CH23n | [5 empty] | BY5
9A |  |  | GXER9A_RX_CH0p | [5 empty] | AK7
9A |  |  | GXER9A_RX_CH1p | [5 empty] | AL10
9A |  |  | GXER9A_RX_CH2p | [5 empty] | AP7
9A |  |  | GXER9A_RX_CH3p | [5 empty] | AR10
9A |  |  | GXER9A_RX_CH8p | [5 empty] | AV7
9A |  |  | GXER9A_RX_CH9p | [5 empty] | AW10
9A |  |  | GXER9A_RX_CH10p | [5 empty] | BB7
9A |  |  | GXER9A_RX_CH11p | [5 empty] | BC10
9A |  |  | GXER9A_RX_CH12p | [5 empty] | BF7
9A |  |  | GXER9A_RX_CH13p | [5 empty] | BG10
9A |  |  | GXER9A_RX_CH14p | [5 empty] | BK7
9A |  |  | GXER9A_RX_CH15p | [5 empty] | BL10
9A |  |  | GXER9A_RX_CH20p | [5 empty] | BP7
9A |  |  | GXER9A_RX_CH21p | [5 empty] | BR10
9A |  |  | GXER9A_RX_CH22p | [5 empty] | BV7
9A |  |  | GXER9A_RX_CH23p | [5 empty] | BW10
9A |  |  | GXER9A_RX_CH0n | [5 empty] | AJ8
9A |  |  | GXER9A_RX_CH1n | [5 empty] | AM11
9A |  |  | GXER9A_RX_CH2n | [5 empty] | AN8
9A |  |  | GXER9A_RX_CH3n | [5 empty] | AT11
9A |  |  | GXER9A_RX_CH8n | [5 empty] | AU8
9A |  |  | GXER9A_RX_CH9n | [5 empty] | AY11
9A |  |  | GXER9A_RX_CH10n | [5 empty] | BA8
9A |  |  | GXER9A_RX_CH11n | [5 empty] | BD11
9A |  |  | GXER9A_RX_CH12n | [5 empty] | BE8
9A |  |  | GXER9A_RX_CH13n | [5 empty] | BH11
9A |  |  | GXER9A_RX_CH14n | [5 empty] | BJ8
9A |  |  | GXER9A_RX_CH15n | [5 empty] | BM11
9A |  |  | GXER9A_RX_CH20n | [5 empty] | BN8
9A |  |  | GXER9A_RX_CH21n | [5 empty] | BT11
9A |  |  | GXER9A_RX_CH22n | [5 empty] | BU8
9A |  |  | GXER9A_RX_CH23n | [5 empty] | BY11
9A |  |  | REFCLK_GXER9A_CH0p | [5 empty] | AT13
9A |  |  | REFCLK_GXER9A_CH0n | [5 empty] | AP13
9A |  |  | REFCLK_GXER9A_CH1p | [5 empty] | AR14
9A |  |  | REFCLK_GXER9A_CH1n | [5 empty] | AN14
9A |  |  | REFCLK_GXER9A_CH2p | [5 empty] | AJ12
9A |  |  | REFCLK_GXER9A_CH2n | [5 empty] | AH11
9A |  |  | REFCLK_GXER9A_CH3p | [5 empty] | AK13
9A |  |  | REFCLK_GXER9A_CH3n | [5 empty] | AH13
9A |  |  | REFCLK_GXER9A_CH4p | [5 empty] | AJ14
9A |  |  | REFCLK_GXER9A_CH4n | [5 empty] | AL14
9A |  |  | REFCLK_GXER9A_CH5p | [5 empty] | AR16
9A |  |  | REFCLK_GXER9A_CH5n | [5 empty] | AN16
9A |  |  | REFCLK_GXER9A_CH6p | [5 empty] | AJ16
9A |  |  | REFCLK_GXER9A_CH6n | [5 empty] | AL16
9A |  |  | REFCLK_GXER9A_CH7p | [5 empty] | AH15
9A |  |  | REFCLK_GXER9A_CH7n | [5 empty] | AK15
9A |  |  | REFCLK_GXER9A_CH8p | [5 empty] | AH17
9A |  |  | REFCLK_GXER9A_CH8n | [5 empty] | AK17
10A |  |  | GXPL10A_TX_CH0p | [5 empty] | BP55
10A |  |  | GXPL10A_TX_CH1p | [5 empty] | BN52
10A |  |  | GXPL10A_TX_CH2p | [5 empty] | BK55
10A |  |  | GXPL10A_TX_CH3p | [5 empty] | BJ52
10A |  |  | GXPL10A_TX_CH4p | [5 empty] | BF55
10A |  |  | GXPL10A_TX_CH5p | [5 empty] | BE52
10A |  |  | GXPL10A_TX_CH6p | [5 empty] | BB55
10A |  |  | GXPL10A_TX_CH7p | [5 empty] | BA52
10A |  |  | GXPL10A_TX_CH8p | [5 empty] | AV55
10A |  |  | GXPL10A_TX_CH9p | [5 empty] | AU52
10A |  |  | GXPL10A_TX_CH10p | [5 empty] | AP55
10A |  |  | GXPL10A_TX_CH11p | [5 empty] | AN52
10A |  |  | GXPL10A_TX_CH12p | [5 empty] | AK55
10A |  |  | GXPL10A_TX_CH13p | [5 empty] | AJ52
10A |  |  | GXPL10A_TX_CH14p | [5 empty] | AF55
10A |  |  | GXPL10A_TX_CH15p | [5 empty] | AE52
10A |  |  | GXPL10A_TX_CH0n | [5 empty] | BR56
10A |  |  | GXPL10A_TX_CH1n | [5 empty] | BM53
10A |  |  | GXPL10A_TX_CH2n | [5 empty] | BL56
10A |  |  | GXPL10A_TX_CH3n | [5 empty] | BH53
10A |  |  | GXPL10A_TX_CH4n | [5 empty] | BG56
10A |  |  | GXPL10A_TX_CH5n | [5 empty] | BD53
10A |  |  | GXPL10A_TX_CH6n | [5 empty] | BC56
10A |  |  | GXPL10A_TX_CH7n | [5 empty] | AY53
10A |  |  | GXPL10A_TX_CH8n | [5 empty] | AW56
10A |  |  | GXPL10A_TX_CH9n | [5 empty] | AT53
10A |  |  | GXPL10A_TX_CH10n | [5 empty] | AR56
10A |  |  | GXPL10A_TX_CH11n | [5 empty] | AM53
10A |  |  | GXPL10A_TX_CH12n | [5 empty] | AL56
10A |  |  | GXPL10A_TX_CH13n | [5 empty] | AH53
10A |  |  | GXPL10A_TX_CH14n | [5 empty] | AG56
10A |  |  | GXPL10A_TX_CH15n | [5 empty] | AD53
10A |  |  | GXPL10A_RX_CH0p | [5 empty] | BP61
10A |  |  | GXPL10A_RX_CH1p | [5 empty] | BN58
10A |  |  | GXPL10A_RX_CH2p | [5 empty] | BK61
10A |  |  | GXPL10A_RX_CH3p | [5 empty] | BJ58
10A |  |  | GXPL10A_RX_CH4p | [5 empty] | BF61
10A |  |  | GXPL10A_RX_CH5p | [5 empty] | BE58
10A |  |  | GXPL10A_RX_CH6p | [5 empty] | BB61
10A |  |  | GXPL10A_RX_CH7p | [5 empty] | BA58
10A |  |  | GXPL10A_RX_CH8p | [5 empty] | AV61
10A |  |  | GXPL10A_RX_CH9p | [5 empty] | AU58
10A |  |  | GXPL10A_RX_CH10p | [5 empty] | AP61
10A |  |  | GXPL10A_RX_CH11p | [5 empty] | AN58
10A |  |  | GXPL10A_RX_CH12p | [5 empty] | AK61
10A |  |  | GXPL10A_RX_CH13p | [5 empty] | AJ58
10A |  |  | GXPL10A_RX_CH14p | [5 empty] | AF61
10A |  |  | GXPL10A_RX_CH15p | [5 empty] | AE58
10A |  |  | GXPL10A_RX_CH0n | [5 empty] | BR62
10A |  |  | GXPL10A_RX_CH1n | [5 empty] | BM59
10A |  |  | GXPL10A_RX_CH2n | [5 empty] | BL62
10A |  |  | GXPL10A_RX_CH3n | [5 empty] | BH59
10A |  |  | GXPL10A_RX_CH4n | [5 empty] | BG62
10A |  |  | GXPL10A_RX_CH5n | [5 empty] | BD59
10A |  |  | GXPL10A_RX_CH6n | [5 empty] | BC62
10A |  |  | GXPL10A_RX_CH7n | [5 empty] | AY59
10A |  |  | GXPL10A_RX_CH8n | [5 empty] | AW62
10A |  |  | GXPL10A_RX_CH9n | [5 empty] | AT59
10A |  |  | GXPL10A_RX_CH10n | [5 empty] | AR62
10A |  |  | GXPL10A_RX_CH11n | [5 empty] | AM59
10A |  |  | GXPL10A_RX_CH12n | [5 empty] | AL62
10A |  |  | GXPL10A_RX_CH13n | [5 empty] | AH59
10A |  |  | GXPL10A_RX_CH14n | [5 empty] | AG62
10A |  |  | GXPL10A_RX_CH15n | [5 empty] | AD59
U10_WHR |  |  | I_PIN_PERST_N_U10_P | [5 empty] | BU58
10A |  |  | REFCLK_GXPL10A_CH0n | [5 empty] | AH49
10A |  |  | REFCLK_GXPL10A_CH0p | [5 empty] | AJ48
10A |  |  | REFCLK_GXPL10A_CH2n | [5 empty] | AD49
10A |  |  | REFCLK_GXPL10A_CH2p | [5 empty] | AE48
|  |  | GND | [5 empty] | BW54
|  |  | GND | [5 empty] | BY59
|  |  | GND | [5 empty] | BN48
|  |  | GND | [5 empty] | BV57
|  |  | GND | [5 empty] | BU54
|  |  | GND | [5 empty] | Y9
|  |  | GND | [5 empty] | Y7
|  |  | GND | [5 empty] | Y61
|  |  | GND | [5 empty] | Y59
|  |  | GND | [5 empty] | Y57
|  |  | GND | [5 empty] | Y55
|  |  | GND | [5 empty] | Y53
|  |  | GND | [5 empty] | Y51
|  |  | GND | [5 empty] | Y5
|  |  | GND | [5 empty] | Y49
|  |  | GND | [5 empty] | Y47
|  |  | GND | [5 empty] | Y45
|  |  | GND | [5 empty] | Y43
|  |  | GND | [5 empty] | Y41
|  |  | GND | [5 empty] | Y39
|  |  | GND | [5 empty] | Y37
|  |  | GND | [5 empty] | Y35
|  |  | GND | [5 empty] | Y33
|  |  | GND | [5 empty] | Y31
|  |  | GND | [5 empty] | Y3
|  |  | GND | [5 empty] | Y29
|  |  | GND | [5 empty] | Y27
|  |  | GND | [5 empty] | Y25
|  |  | GND | [5 empty] | Y23
|  |  | GND | [5 empty] | Y21
|  |  | GND | [5 empty] | Y19
|  |  | GND | [5 empty] | Y17
|  |  | GND | [5 empty] | Y15
|  |  | GND | [5 empty] | Y13
|  |  | GND | [5 empty] | Y11
|  |  | GND | [5 empty] | Y1
|  |  | GND | [5 empty] | W60
|  |  | GND | [5 empty] | W46
|  |  | GND | [5 empty] | W4
|  |  | GND | [5 empty] | W32
|  |  | GND | [5 empty] | W18
|  |  | GND | [5 empty] | V53
|  |  | GND | [5 empty] | V39
|  |  | GND | [5 empty] | V25
|  |  | GND | [5 empty] | V11
|  |  | GND | [5 empty] | U60
|  |  | GND | [5 empty] | U46
|  |  | GND | [5 empty] | U4
|  |  | GND | [5 empty] | U32
|  |  | GND | [5 empty] | U18
|  |  | GND | [5 empty] | T53
|  |  | GND | [5 empty] | T39
|  |  | GND | [5 empty] | T25
|  |  | GND | [5 empty] | T11
|  |  | GND | [5 empty] | R8
|  |  | GND | [5 empty] | R62
|  |  | GND | [5 empty] | R60
|  |  | GND | [5 empty] | R6
|  |  | GND | [5 empty] | R58
|  |  | GND | [5 empty] | R56
|  |  | GND | [5 empty] | R54
|  |  | GND | [5 empty] | R52
|  |  | GND | [5 empty] | R50
|  |  | GND | [5 empty] | R48
|  |  | GND | [5 empty] | R46
|  |  | GND | [5 empty] | R44
|  |  | GND | [5 empty] | R42
|  |  | GND | [5 empty] | R40
|  |  | GND | [5 empty] | R4
|  |  | GND | [5 empty] | R38
|  |  | GND | [5 empty] | R36
|  |  | GND | [5 empty] | R34
|  |  | GND | [5 empty] | R32
|  |  | GND | [5 empty] | R30
|  |  | GND | [5 empty] | R28
|  |  | GND | [5 empty] | R26
|  |  | GND | [5 empty] | R24
|  |  | GND | [5 empty] | R22
|  |  | GND | [5 empty] | R20
|  |  | GND | [5 empty] | R2
|  |  | GND | [5 empty] | R18
|  |  | GND | [5 empty] | R16
|  |  | GND | [5 empty] | R14
|  |  | GND | [5 empty] | R12
|  |  | GND | [5 empty] | R10
|  |  | GND | [5 empty] | P53
|  |  | GND | [5 empty] | P39
|  |  | GND | [5 empty] | P25
|  |  | GND | [5 empty] | P11
|  |  | GND | [5 empty] | N60
|  |  | GND | [5 empty] | N46
|  |  | GND | [5 empty] | N4
|  |  | GND | [5 empty] | N32
|  |  | GND | [5 empty] | N18
|  |  | GND | [5 empty] | M53
|  |  | GND | [5 empty] | M39
|  |  | GND | [5 empty] | M25
|  |  | GND | [5 empty] | M11
|  |  | GND | [5 empty] | L60
|  |  | GND | [5 empty] | L46
|  |  | GND | [5 empty] | L4
|  |  | GND | [5 empty] | L32
|  |  | GND | [5 empty] | L18
|  |  | GND | [5 empty] | K9
|  |  | GND | [5 empty] | K7
|  |  | GND | [5 empty] | K61
|  |  | GND | [5 empty] | K59
|  |  | GND | [5 empty] | K57
|  |  | GND | [5 empty] | K55
|  |  | GND | [5 empty] | K53
|  |  | GND | [5 empty] | K51
|  |  | GND | [5 empty] | K5
|  |  | GND | [5 empty] | K49
|  |  | GND | [5 empty] | K47
|  |  | GND | [5 empty] | K45
|  |  | GND | [5 empty] | K43
|  |  | GND | [5 empty] | K41
|  |  | GND | [5 empty] | K39
|  |  | GND | [5 empty] | K37
|  |  | GND | [5 empty] | K35
|  |  | GND | [5 empty] | K33
|  |  | GND | [5 empty] | K31
|  |  | GND | [5 empty] | K3
|  |  | GND | [5 empty] | K29
|  |  | GND | [5 empty] | K27
|  |  | GND | [5 empty] | K25
|  |  | GND | [5 empty] | K23
|  |  | GND | [5 empty] | K21
|  |  | GND | [5 empty] | K19
|  |  | GND | [5 empty] | K17
|  |  | GND | [5 empty] | K15
|  |  | GND | [5 empty] | K13
|  |  | GND | [5 empty] | K11
|  |  | GND | [5 empty] | K1
|  |  | GND | [5 empty] | J60
|  |  | GND | [5 empty] | J46
|  |  | GND | [5 empty] | J4
|  |  | GND | [5 empty] | J32
|  |  | GND | [5 empty] | J18
|  |  | GND | [5 empty] | H53
|  |  | GND | [5 empty] | H39
|  |  | GND | [5 empty] | H25
|  |  | GND | [5 empty] | H11
|  |  | GND | [5 empty] | G60
|  |  | GND | [5 empty] | G46
|  |  | GND | [5 empty] | G4
|  |  | GND | [5 empty] | G32
|  |  | GND | [5 empty] | G18
|  |  | GND | [5 empty] | F53
|  |  | GND | [5 empty] | F39
|  |  | GND | [5 empty] | F25
|  |  | GND | [5 empty] | F11
|  |  | GND | [5 empty] | E8
|  |  | GND | [5 empty] | E62
|  |  | GND | [5 empty] | E60
|  |  | GND | [5 empty] | E6
|  |  | GND | [5 empty] | E58
|  |  | GND | [5 empty] | E56
|  |  | GND | [5 empty] | E54
|  |  | GND | [5 empty] | E52
|  |  | GND | [5 empty] | E50
|  |  | GND | [5 empty] | E48
|  |  | GND | [5 empty] | E46
|  |  | GND | [5 empty] | E44
|  |  | GND | [5 empty] | E42
|  |  | GND | [5 empty] | E40
|  |  | GND | [5 empty] | E4
|  |  | GND | [5 empty] | E38
|  |  | GND | [5 empty] | E36
|  |  | GND | [5 empty] | E34
|  |  | GND | [5 empty] | E32
|  |  | GND | [5 empty] | E30
|  |  | GND | [5 empty] | E28
|  |  | GND | [5 empty] | E26
|  |  | GND | [5 empty] | E24
|  |  | GND | [5 empty] | E22
|  |  | GND | [5 empty] | E20
|  |  | GND | [5 empty] | E2
|  |  | GND | [5 empty] | E18
|  |  | GND | [5 empty] | E16
|  |  | GND | [5 empty] | E14
|  |  | GND | [5 empty] | E12
|  |  | GND | [5 empty] | E10
|  |  | GND | [5 empty] | DC60
|  |  | GND | [5 empty] | DC58
|  |  | GND | [5 empty] | DC44
|  |  | GND | [5 empty] | DC4
|  |  | GND | [5 empty] | DC30
|  |  | GND | [5 empty] | DC2
|  |  | GND | [5 empty] | DC16
|  |  | GND | [5 empty] | DB9
|  |  | GND | [5 empty] | DB61
|  |  | GND | [5 empty] | DB59
|  |  | GND | [5 empty] | DB51
|  |  | GND | [5 empty] | DB37
|  |  | GND | [5 empty] | DB3
|  |  | GND | [5 empty] | DB23
|  |  | GND | [5 empty] | DB1
|  |  | GND | [5 empty] | DA62
|  |  | GND | [5 empty] | DA60
|  |  | GND | [5 empty] | DA58
|  |  | GND | [5 empty] | DA44
|  |  | GND | [5 empty] | DA30
|  |  | GND | [5 empty] | DA2
|  |  | GND | [5 empty] | DA16
|  |  | GND | [5 empty] | D61
|  |  | GND | [5 empty] | D53
|  |  | GND | [5 empty] | D39
|  |  | GND | [5 empty] | D3
|  |  | GND | [5 empty] | D25
|  |  | GND | [5 empty] | D11
|  |  | GND | [5 empty] | D1
|  |  | GND | [5 empty] | CY9
|  |  | GND | [5 empty] | CY61
|  |  | GND | [5 empty] | CY51
|  |  | GND | [5 empty] | CY37
|  |  | GND | [5 empty] | CY23
|  |  | GND | [5 empty] | CY1
|  |  | GND | [5 empty] | CW8
|  |  | GND | [5 empty] | CW62
|  |  | GND | [5 empty] | CW60
|  |  | GND | [5 empty] | CW6
|  |  | GND | [5 empty] | CW58
|  |  | GND | [5 empty] | CW56
|  |  | GND | [5 empty] | CW54
|  |  | GND | [5 empty] | CW52
|  |  | GND | [5 empty] | CW50
|  |  | GND | [5 empty] | CW48
|  |  | GND | [5 empty] | CW46
|  |  | GND | [5 empty] | CW44
|  |  | GND | [5 empty] | CW42
|  |  | GND | [5 empty] | CW40
|  |  | GND | [5 empty] | CW4
|  |  | GND | [5 empty] | CW38
|  |  | GND | [5 empty] | CW36
|  |  | GND | [5 empty] | CW34
|  |  | GND | [5 empty] | CW32
|  |  | GND | [5 empty] | CW30
|  |  | GND | [5 empty] | CW28
|  |  | GND | [5 empty] | CW26
|  |  | GND | [5 empty] | CW24
|  |  | GND | [5 empty] | CW22
|  |  | GND | [5 empty] | CW20
|  |  | GND | [5 empty] | CW2
|  |  | GND | [5 empty] | CW18
|  |  | GND | [5 empty] | CW16
|  |  | GND | [5 empty] | CW14
|  |  | GND | [5 empty] | CW12
|  |  | GND | [5 empty] | CW10
|  |  | GND | [5 empty] | CV9
|  |  | GND | [5 empty] | CV51
|  |  | GND | [5 empty] | CV37
|  |  | GND | [5 empty] | CV23
|  |  | GND | [5 empty] | CU58
|  |  | GND | [5 empty] | CU44
|  |  | GND | [5 empty] | CU30
|  |  | GND | [5 empty] | CU2
|  |  | GND | [5 empty] | CU16
|  |  | GND | [5 empty] | CT9
|  |  | GND | [5 empty] | CT51
|  |  | GND | [5 empty] | CT37
|  |  | GND | [5 empty] | CT23
|  |  | GND | [5 empty] | CR58
|  |  | GND | [5 empty] | CR44
|  |  | GND | [5 empty] | CR30
|  |  | GND | [5 empty] | CR2
|  |  | GND | [5 empty] | CR16
|  |  | GND | [5 empty] | CP9
|  |  | GND | [5 empty] | CP7
|  |  | GND | [5 empty] | CP61
|  |  | GND | [5 empty] | CP59
|  |  | GND | [5 empty] | CP57
|  |  | GND | [5 empty] | CP55
|  |  | GND | [5 empty] | CP53
|  |  | GND | [5 empty] | CP51
|  |  | GND | [5 empty] | CP5
|  |  | GND | [5 empty] | CP49
|  |  | GND | [5 empty] | CP47
|  |  | GND | [5 empty] | CP45
|  |  | GND | [5 empty] | CP43
|  |  | GND | [5 empty] | CP41
|  |  | GND | [5 empty] | CP39
|  |  | GND | [5 empty] | CP37
|  |  | GND | [5 empty] | CP35
|  |  | GND | [5 empty] | CP33
|  |  | GND | [5 empty] | CP31
|  |  | GND | [5 empty] | CP3
|  |  | GND | [5 empty] | CP29
|  |  | GND | [5 empty] | CP27
|  |  | GND | [5 empty] | CP25
|  |  | GND | [5 empty] | CP23
|  |  | GND | [5 empty] | CP21
|  |  | GND | [5 empty] | CP19
|  |  | GND | [5 empty] | CP17
|  |  | GND | [5 empty] | CP15
|  |  | GND | [5 empty] | CP13
|  |  | GND | [5 empty] | CP11
|  |  | GND | [5 empty] | CP1
|  |  | GND | [5 empty] | CN58
|  |  | GND | [5 empty] | CN44
|  |  | GND | [5 empty] | CN30
|  |  | GND | [5 empty] | CN2
|  |  | GND | [5 empty] | CN16
|  |  | GND | [5 empty] | CM9
|  |  | GND | [5 empty] | CM51
|  |  | GND | [5 empty] | CM37
|  |  | GND | [5 empty] | CM23
|  |  | GND | [5 empty] | CL58
|  |  | GND | [5 empty] | CL44
|  |  | GND | [5 empty] | CL30
|  |  | GND | [5 empty] | CL2
|  |  | GND | [5 empty] | CL16
|  |  | GND | [5 empty] | CK9
|  |  | GND | [5 empty] | CK51
|  |  | GND | [5 empty] | CK37
|  |  | GND | [5 empty] | CK23
|  |  | GND | [5 empty] | CJ8
|  |  | GND | [5 empty] | CJ62
|  |  | GND | [5 empty] | CJ60
|  |  | GND | [5 empty] | CJ6
|  |  | GND | [5 empty] | CJ58
|  |  | GND | [5 empty] | CJ56
|  |  | GND | [5 empty] | CJ54
|  |  | GND | [5 empty] | CJ52
|  |  | GND | [5 empty] | CJ50
|  |  | GND | [5 empty] | CJ48
|  |  | GND | [5 empty] | CJ46
|  |  | GND | [5 empty] | CJ44
|  |  | GND | [5 empty] | CJ42
|  |  | GND | [5 empty] | CJ40
|  |  | GND | [5 empty] | CJ4
|  |  | GND | [5 empty] | CJ38
|  |  | GND | [5 empty] | CJ36
|  |  | GND | [5 empty] | CJ34
|  |  | GND | [5 empty] | CJ32
|  |  | GND | [5 empty] | CJ30
|  |  | GND | [5 empty] | CJ28
|  |  | GND | [5 empty] | CJ26
|  |  | GND | [5 empty] | CJ24
|  |  | GND | [5 empty] | CJ22
|  |  | GND | [5 empty] | CJ20
|  |  | GND | [5 empty] | CJ2
|  |  | GND | [5 empty] | CJ18
|  |  | GND | [5 empty] | CJ16
|  |  | GND | [5 empty] | CJ14
|  |  | GND | [5 empty] | CJ12
|  |  | GND | [5 empty] | CJ10
|  |  | GND | [5 empty] | CH9
|  |  | GND | [5 empty] | CH51
|  |  | GND | [5 empty] | CH37
|  |  | GND | [5 empty] | CH23
|  |  | GND | [5 empty] | CG58
|  |  | GND | [5 empty] | CG44
|  |  | GND | [5 empty] | CG30
|  |  | GND | [5 empty] | CG2
|  |  | GND | [5 empty] | CG16
|  |  | GND | [5 empty] | CF9
|  |  | GND | [5 empty] | CF51
|  |  | GND | [5 empty] | CF37
|  |  | GND | [5 empty] | CF23
|  |  | GND | [5 empty] | CE58
|  |  | GND | [5 empty] | CE44
|  |  | GND | [5 empty] | CE30
|  |  | GND | [5 empty] | CE2
|  |  | GND | [5 empty] | CE16
|  |  | GND | [5 empty] | CD9
|  |  | GND | [5 empty] | CD7
|  |  | GND | [5 empty] | CD61
|  |  | GND | [5 empty] | CD59
|  |  | GND | [5 empty] | CD57
|  |  | GND | [5 empty] | CD55
|  |  | GND | [5 empty] | CD53
|  |  | GND | [5 empty] | CD51
|  |  | GND | [5 empty] | CD5
|  |  | GND | [5 empty] | CD49
|  |  | GND | [5 empty] | CD47
|  |  | GND | [5 empty] | CD45
|  |  | GND | [5 empty] | CD43
|  |  | GND | [5 empty] | CD41
|  |  | GND | [5 empty] | CD39
|  |  | GND | [5 empty] | CD37
|  |  | GND | [5 empty] | CD35
|  |  | GND | [5 empty] | CD33
|  |  | GND | [5 empty] | CD31
|  |  | GND | [5 empty] | CD3
|  |  | GND | [5 empty] | CD29
|  |  | GND | [5 empty] | CD27
|  |  | GND | [5 empty] | CD25
|  |  | GND | [5 empty] | CD23
|  |  | GND | [5 empty] | CD21
|  |  | GND | [5 empty] | CD19
|  |  | GND | [5 empty] | CD17
|  |  | GND | [5 empty] | CD15
|  |  | GND | [5 empty] | CD13
|  |  | GND | [5 empty] | CD11
|  |  | GND | [5 empty] | CD1
|  |  | GND | [5 empty] | CC6
|  |  | GND | [5 empty] | CC54
|  |  | GND | [5 empty] | CC46
|  |  | GND | [5 empty] | CC44
|  |  | GND | [5 empty] | CC42
|  |  | GND | [5 empty] | CC40
|  |  | GND | [5 empty] | CC4
|  |  | GND | [5 empty] | CC12
|  |  | GND | [5 empty] | CC10
|  |  | GND | [5 empty] | CB9
|  |  | GND | [5 empty] | CB55
|  |  | GND | [5 empty] | CB5
|  |  | GND | [5 empty] | CB3
|  |  | GND | [5 empty] | CB23
|  |  | GND | [5 empty] | CB11
|  |  | GND | [5 empty] | CA8
|  |  | GND | [5 empty] | CA6
|  |  | GND | [5 empty] | CA46
|  |  | GND | [5 empty] | CA44
|  |  | GND | [5 empty] | CA42
|  |  | GND | [5 empty] | CA40
|  |  | GND | [5 empty] | CA4
|  |  | GND | [5 empty] | CA38
|  |  | GND | [5 empty] | CA36
|  |  | GND | [5 empty] | CA34
|  |  | GND | [5 empty] | CA32
|  |  | GND | [5 empty] | CA30
|  |  | GND | [5 empty] | CA28
|  |  | GND | [5 empty] | CA26
|  |  | GND | [5 empty] | CA24
|  |  | GND | [5 empty] | CA22
|  |  | GND | [5 empty] | CA20
|  |  | GND | [5 empty] | CA2
|  |  | GND | [5 empty] | CA12
|  |  | GND | [5 empty] | CA10
|  |  | GND | [5 empty] | C62
|  |  | GND | [5 empty] | C60
|  |  | GND | [5 empty] | C46
|  |  | GND | [5 empty] | C4
|  |  | GND | [5 empty] | C32
|  |  | GND | [5 empty] | C2
|  |  | GND | [5 empty] | C18
|  |  | GND | [5 empty] | BY9
|  |  | GND | [5 empty] | BY7
|  |  | GND | [5 empty] | BY51
|  |  | GND | [5 empty] | BY3
|  |  | GND | [5 empty] | BY23
|  |  | GND | [5 empty] | BY13
|  |  | GND | [5 empty] | BY1
|  |  | GND | [5 empty] | BW8
|  |  | GND | [5 empty] | BW62
|  |  | GND | [5 empty] | BW60
|  |  | GND | [5 empty] | BW6
|  |  | GND | [5 empty] | BW58
|  |  | GND | [5 empty] | BW56
|  |  | GND | [5 empty] | BW52
|  |  | GND | [5 empty] | BW50
|  |  | GND | [5 empty] | BW48
|  |  | GND | [5 empty] | BW46
|  |  | GND | [5 empty] | BW44
|  |  | GND | [5 empty] | BW42
|  |  | GND | [5 empty] | BW40
|  |  | GND | [5 empty] | BW38
|  |  | GND | [5 empty] | BW36
|  |  | GND | [5 empty] | BW34
|  |  | GND | [5 empty] | BW32
|  |  | GND | [5 empty] | BW30
|  |  | GND | [5 empty] | BW28
|  |  | GND | [5 empty] | BW26
|  |  | GND | [5 empty] | BW24
|  |  | GND | [5 empty] | BW22
|  |  | GND | [5 empty] | BW20
|  |  | GND | [5 empty] | BW2
|  |  | GND | [5 empty] | BW16
|  |  | GND | [5 empty] | BW14
|  |  | GND | [5 empty] | BW12
|  |  | GND | [5 empty] | BV9
|  |  | GND | [5 empty] | BV61
|  |  | GND | [5 empty] | BV59
|  |  | GND | [5 empty] | BV5
|  |  | GND | [5 empty] | BV3
|  |  | GND | [5 empty] | BV25
|  |  | GND | [5 empty] | BV11
|  |  | GND | [5 empty] | BU62
|  |  | GND | [5 empty] | BU6
|  |  | GND | [5 empty] | BU56
|  |  | GND | [5 empty] | BU42
|  |  | GND | [5 empty] | BU40
|  |  | GND | [5 empty] | BU4
|  |  | GND | [5 empty] | BU38
|  |  | GND | [5 empty] | BU36
|  |  | GND | [5 empty] | BU34
|  |  | GND | [5 empty] | BU32
|  |  | GND | [5 empty] | BU30
|  |  | GND | [5 empty] | BU28
|  |  | GND | [5 empty] | BU26
|  |  | GND | [5 empty] | BU24
|  |  | GND | [5 empty] | BU22
|  |  | GND | [5 empty] | BU20
|  |  | GND | [5 empty] | BU18
|  |  | GND | [5 empty] | BU12
|  |  | GND | [5 empty] | BU10
|  |  | GND | [5 empty] | BT9
|  |  | GND | [5 empty] | BT7
|  |  | GND | [5 empty] | BT61
|  |  | GND | [5 empty] | BT57
|  |  | GND | [5 empty] | BT55
|  |  | GND | [5 empty] | BT3
|  |  | GND | [5 empty] | BT25
|  |  | GND | [5 empty] | BT17
|  |  | GND | [5 empty] | BT15
|  |  | GND | [5 empty] | BT13
|  |  | GND | [5 empty] | BT1
|  |  | GND | [5 empty] | BR8
|  |  | GND | [5 empty] | BR60
|  |  | GND | [5 empty] | BR6
|  |  | GND | [5 empty] | BR58
|  |  | GND | [5 empty] | BR54
|  |  | GND | [5 empty] | BR52
|  |  | GND | [5 empty] | BR48
|  |  | GND | [5 empty] | BR46
|  |  | GND | [5 empty] | BR42
|  |  | GND | [5 empty] | BR40
|  |  | GND | [5 empty] | BR38
|  |  | GND | [5 empty] | BR22
|  |  | GND | [5 empty] | BR2
|  |  | GND | [5 empty] | BR18
|  |  | GND | [5 empty] | BR16
|  |  | GND | [5 empty] | BR14
|  |  | GND | [5 empty] | BR12
|  |  | GND | [5 empty] | BP9
|  |  | GND | [5 empty] | BP59
|  |  | GND | [5 empty] | BP57
|  |  | GND | [5 empty] | BP53
|  |  | GND | [5 empty] | BP51
|  |  | GND | [5 empty] | BP5
|  |  | GND | [5 empty] | BP49
|  |  | GND | [5 empty] | BP45
|  |  | GND | [5 empty] | BP43
|  |  | GND | [5 empty] | BP3
|  |  | GND | [5 empty] | BP13
|  |  | GND | [5 empty] | BP11
|  |  | GND | [5 empty] | BN62
|  |  | GND | [5 empty] | BN60
|  |  | GND | [5 empty] | BN6
|  |  | GND | [5 empty] | BN56
|  |  | GND | [5 empty] | BN54
|  |  | GND | [5 empty] | BN42
|  |  | GND | [5 empty] | BN40
|  |  | GND | [5 empty] | BN4
|  |  | GND | [5 empty] | BN38
|  |  | GND | [5 empty] | BN36
|  |  | GND | [5 empty] | BN34
|  |  | GND | [5 empty] | BN32
|  |  | GND | [5 empty] | BN30
|  |  | GND | [5 empty] | BN28
|  |  | GND | [5 empty] | BN26
|  |  | GND | [5 empty] | BN24
|  |  | GND | [5 empty] | BN22
|  |  | GND | [5 empty] | BN20
|  |  | GND | [5 empty] | BN18
|  |  | GND | [5 empty] | BN16
|  |  | GND | [5 empty] | BN12
|  |  | GND | [5 empty] | BN10
|  |  | GND | [5 empty] | BM9
|  |  | GND | [5 empty] | BM7
|  |  | GND | [5 empty] | BM61
|  |  | GND | [5 empty] | BM57
|  |  | GND | [5 empty] | BM55
|  |  | GND | [5 empty] | BM51
|  |  | GND | [5 empty] | BM3
|  |  | GND | [5 empty] | BM19
|  |  | GND | [5 empty] | BM13
|  |  | GND | [5 empty] | BM1
|  |  | GND | [5 empty] | BL8
|  |  | GND | [5 empty] | BL60
|  |  | GND | [5 empty] | BL6
|  |  | GND | [5 empty] | BL58
|  |  | GND | [5 empty] | BL54
|  |  | GND | [5 empty] | BL52
|  |  | GND | [5 empty] | BL42
|  |  | GND | [5 empty] | BL40
|  |  | GND | [5 empty] | BL38
|  |  | GND | [5 empty] | BL36
|  |  | GND | [5 empty] | BL34
|  |  | GND | [5 empty] | BL32
|  |  | GND | [5 empty] | BL30
|  |  | GND | [5 empty] | BL28
|  |  | GND | [5 empty] | BL26
|  |  | GND | [5 empty] | BL24
|  |  | GND | [5 empty] | BL22
|  |  | GND | [5 empty] | BL2
|  |  | GND | [5 empty] | BL18
|  |  | GND | [5 empty] | BL16
|  |  | GND | [5 empty] | BL12
|  |  | GND | [5 empty] | BK9
|  |  | GND | [5 empty] | BK59
|  |  | GND | [5 empty] | BK57
|  |  | GND | [5 empty] | BK53
|  |  | GND | [5 empty] | BK51
|  |  | GND | [5 empty] | BK5
|  |  | GND | [5 empty] | BK47
|  |  | GND | [5 empty] | BK45
|  |  | GND | [5 empty] | BK43
|  |  | GND | [5 empty] | BK3
|  |  | GND | [5 empty] | BK13
|  |  | GND | [5 empty] | BK11
|  |  | GND | [5 empty] | BJ62
|  |  | GND | [5 empty] | BJ60
|  |  | GND | [5 empty] | BJ6
|  |  | GND | [5 empty] | BJ56
|  |  | GND | [5 empty] | BJ54
|  |  | GND | [5 empty] | BJ50
|  |  | GND | [5 empty] | BJ48
|  |  | GND | [5 empty] | BJ46
|  |  | GND | [5 empty] | BJ44
|  |  | GND | [5 empty] | BJ42
|  |  | GND | [5 empty] | BJ40
|  |  | GND | [5 empty] | BJ4
|  |  | GND | [5 empty] | BJ38
|  |  | GND | [5 empty] | BJ26
|  |  | GND | [5 empty] | BJ24
|  |  | GND | [5 empty] | BJ22
|  |  | GND | [5 empty] | BJ18
|  |  | GND | [5 empty] | BJ16
|  |  | GND | [5 empty] | BJ12
|  |  | GND | [5 empty] | BJ10
|  |  | GND | [5 empty] | BH9
|  |  | GND | [5 empty] | BH7
|  |  | GND | [5 empty] | BH61
|  |  | GND | [5 empty] | BH57
|  |  | GND | [5 empty] | BH55
|  |  | GND | [5 empty] | BH51
|  |  | GND | [5 empty] | BH3
|  |  | GND | [5 empty] | BH17
|  |  | GND | [5 empty] | BH15
|  |  | GND | [5 empty] | BH13
|  |  | GND | [5 empty] | BH1
|  |  | GND | [5 empty] | BG8
|  |  | GND | [5 empty] | BG60
|  |  | GND | [5 empty] | BG6
|  |  | GND | [5 empty] | BG58
|  |  | GND | [5 empty] | BG54
|  |  | GND | [5 empty] | BG52
|  |  | GND | [5 empty] | BG50
|  |  | GND | [5 empty] | BG48
|  |  | GND | [5 empty] | BG46
|  |  | GND | [5 empty] | BG44
|  |  | GND | [5 empty] | BG42
|  |  | GND | [5 empty] | BG40
|  |  | GND | [5 empty] | BG38
|  |  | GND | [5 empty] | BG26
|  |  | GND | [5 empty] | BG24
|  |  | GND | [5 empty] | BG22
|  |  | GND | [5 empty] | BG20
|  |  | GND | [5 empty] | BG2
|  |  | GND | [5 empty] | BG18
|  |  | GND | [5 empty] | BG12
|  |  | GND | [5 empty] | BF9
|  |  | GND | [5 empty] | BF59
|  |  | GND | [5 empty] | BF57
|  |  | GND | [5 empty] | BF53
|  |  | GND | [5 empty] | BF51
|  |  | GND | [5 empty] | BF5
|  |  | GND | [5 empty] | BF49
|  |  | GND | [5 empty] | BF47
|  |  | GND | [5 empty] | BF45
|  |  | GND | [5 empty] | BF3
|  |  | GND | [5 empty] | BF19
|  |  | GND | [5 empty] | BF17
|  |  | GND | [5 empty] | BF15
|  |  | GND | [5 empty] | BF13
|  |  | GND | [5 empty] | BF11
|  |  | GND | [5 empty] | BE62
|  |  | GND | [5 empty] | BE60
|  |  | GND | [5 empty] | BE6
|  |  | GND | [5 empty] | BE56
|  |  | GND | [5 empty] | BE54
|  |  | GND | [5 empty] | BE50
|  |  | GND | [5 empty] | BE48
|  |  | GND | [5 empty] | BE42
|  |  | GND | [5 empty] | BE40
|  |  | GND | [5 empty] | BE4
|  |  | GND | [5 empty] | BE38
|  |  | GND | [5 empty] | BE26
|  |  | GND | [5 empty] | BE24
|  |  | GND | [5 empty] | BE22
|  |  | GND | [5 empty] | BE18
|  |  | GND | [5 empty] | BE12
|  |  | GND | [5 empty] | BE10
|  |  | GND | [5 empty] | BD9
|  |  | GND | [5 empty] | BD7
|  |  | GND | [5 empty] | BD61
|  |  | GND | [5 empty] | BD57
|  |  | GND | [5 empty] | BD55
|  |  | GND | [5 empty] | BD51
|  |  | GND | [5 empty] | BD47
|  |  | GND | [5 empty] | BD45
|  |  | GND | [5 empty] | BD3
|  |  | GND | [5 empty] | BD17
|  |  | GND | [5 empty] | BD15
|  |  | GND | [5 empty] | BD13
|  |  | GND | [5 empty] | BD1
|  |  | GND | [5 empty] | BC8
|  |  | GND | [5 empty] | BC60
|  |  | GND | [5 empty] | BC6
|  |  | GND | [5 empty] | BC58
|  |  | GND | [5 empty] | BC54
|  |  | GND | [5 empty] | BC52
|  |  | GND | [5 empty] | BC50
|  |  | GND | [5 empty] | BC42
|  |  | GND | [5 empty] | BC40
|  |  | GND | [5 empty] | BC38
|  |  | GND | [5 empty] | BC26
|  |  | GND | [5 empty] | BC24
|  |  | GND | [5 empty] | BC22
|  |  | GND | [5 empty] | BC2
|  |  | GND | [5 empty] | BC18
|  |  | GND | [5 empty] | BC16
|  |  | GND | [5 empty] | BC12
|  |  | GND | [5 empty] | BB9
|  |  | GND | [5 empty] | BB59
|  |  | GND | [5 empty] | BB57
|  |  | GND | [5 empty] | BB53
|  |  | GND | [5 empty] | BB51
|  |  | GND | [5 empty] | BB5
|  |  | GND | [5 empty] | BB47
|  |  | GND | [5 empty] | BB45
|  |  | GND | [5 empty] | BB43
|  |  | GND | [5 empty] | BB3
|  |  | GND | [5 empty] | BB13
|  |  | GND | [5 empty] | BB11
|  |  | GND | [5 empty] | BA62
|  |  | GND | [5 empty] | BA60
|  |  | GND | [5 empty] | BA6
|  |  | GND | [5 empty] | BA56
|  |  | GND | [5 empty] | BA54
|  |  | GND | [5 empty] | BA50
|  |  | GND | [5 empty] | BA48
|  |  | GND | [5 empty] | BA46
|  |  | GND | [5 empty] | BA42
|  |  | GND | [5 empty] | BA40
|  |  | GND | [5 empty] | BA4
|  |  | GND | [5 empty] | BA38
|  |  | GND | [5 empty] | BA24
|  |  | GND | [5 empty] | BA22
|  |  | GND | [5 empty] | BA20
|  |  | GND | [5 empty] | BA18
|  |  | GND | [5 empty] | BA16
|  |  | GND | [5 empty] | BA12
|  |  | GND | [5 empty] | BA10
|  |  | GND | [5 empty] | B61
|  |  | GND | [5 empty] | B59
|  |  | GND | [5 empty] | B53
|  |  | GND | [5 empty] | B39
|  |  | GND | [5 empty] | B3
|  |  | GND | [5 empty] | B25
|  |  | GND | [5 empty] | B11
|  |  | GND | [5 empty] | B1
|  |  | GND | [5 empty] | AY9
|  |  | GND | [5 empty] | AY7
|  |  | GND | [5 empty] | AY61
|  |  | GND | [5 empty] | AY57
|  |  | GND | [5 empty] | AY55
|  |  | GND | [5 empty] | AY51
|  |  | GND | [5 empty] | AY45
|  |  | GND | [5 empty] | AY3
|  |  | GND | [5 empty] | AY13
|  |  | GND | [5 empty] | AY1
|  |  | GND | [5 empty] | AW8
|  |  | GND | [5 empty] | AW60
|  |  | GND | [5 empty] | AW6
|  |  | GND | [5 empty] | AW58
|  |  | GND | [5 empty] | AW54
|  |  | GND | [5 empty] | AW52
|  |  | GND | [5 empty] | AW50
|  |  | GND | [5 empty] | AW48
|  |  | GND | [5 empty] | AW42
|  |  | GND | [5 empty] | AW40
|  |  | GND | [5 empty] | AW38
|  |  | GND | [5 empty] | AW26
|  |  | GND | [5 empty] | AW24
|  |  | GND | [5 empty] | AW22
|  |  | GND | [5 empty] | AW2
|  |  | GND | [5 empty] | AW18
|  |  | GND | [5 empty] | AW16
|  |  | GND | [5 empty] | AW12
|  |  | GND | [5 empty] | AV9
|  |  | GND | [5 empty] | AV59
|  |  | GND | [5 empty] | AV57
|  |  | GND | [5 empty] | AV53
|  |  | GND | [5 empty] | AV51
|  |  | GND | [5 empty] | AV5
|  |  | GND | [5 empty] | AV45
|  |  | GND | [5 empty] | AV3
|  |  | GND | [5 empty] | AV19
|  |  | GND | [5 empty] | AV17
|  |  | GND | [5 empty] | AV13
|  |  | GND | [5 empty] | AV11
|  |  | GND | [5 empty] | AU62
|  |  | GND | [5 empty] | AU60
|  |  | GND | [5 empty] | AU6
|  |  | GND | [5 empty] | AU56
|  |  | GND | [5 empty] | AU54
|  |  | GND | [5 empty] | AU50
|  |  | GND | [5 empty] | AU48
|  |  | GND | [5 empty] | AU42
|  |  | GND | [5 empty] | AU40
|  |  | GND | [5 empty] | AU4
|  |  | GND | [5 empty] | AU38
|  |  | GND | [5 empty] | AU26
|  |  | GND | [5 empty] | AU24
|  |  | GND | [5 empty] | AU22
|  |  | GND | [5 empty] | AU18
|  |  | GND | [5 empty] | AU16
|  |  | GND | [5 empty] | AU14
|  |  | GND | [5 empty] | AU12
|  |  | GND | [5 empty] | AU10
|  |  | GND | [5 empty] | AT9
|  |  | GND | [5 empty] | AT7
|  |  | GND | [5 empty] | AT61
|  |  | GND | [5 empty] | AT57
|  |  | GND | [5 empty] | AT55
|  |  | GND | [5 empty] | AT51
|  |  | GND | [5 empty] | AT47
|  |  | GND | [5 empty] | AT45
|  |  | GND | [5 empty] | AT43
|  |  | GND | [5 empty] | AT3
|  |  | GND | [5 empty] | AT15
|  |  | GND | [5 empty] | AT1
|  |  | GND | [5 empty] | AR8
|  |  | GND | [5 empty] | AR60
|  |  | GND | [5 empty] | AR6
|  |  | GND | [5 empty] | AR58
|  |  | GND | [5 empty] | AR54
|  |  | GND | [5 empty] | AR52
|  |  | GND | [5 empty] | AR50
|  |  | GND | [5 empty] | AR46
|  |  | GND | [5 empty] | AR42
|  |  | GND | [5 empty] | AR40
|  |  | GND | [5 empty] | AR38
|  |  | GND | [5 empty] | AR26
|  |  | GND | [5 empty] | AR24
|  |  | GND | [5 empty] | AR22
|  |  | GND | [5 empty] | AR2
|  |  | GND | [5 empty] | AR12
|  |  | GND | [5 empty] | AP9
|  |  | GND | [5 empty] | AP59
|  |  | GND | [5 empty] | AP57
|  |  | GND | [5 empty] | AP53
|  |  | GND | [5 empty] | AP51
|  |  | GND | [5 empty] | AP5
|  |  | GND | [5 empty] | AP47
|  |  | GND | [5 empty] | AP45
|  |  | GND | [5 empty] | AP43
|  |  | GND | [5 empty] | AP3
|  |  | GND | [5 empty] | AP19
|  |  | GND | [5 empty] | AP15
|  |  | GND | [5 empty] | AP11
|  |  | GND | [5 empty] | AN62
|  |  | GND | [5 empty] | AN60
|  |  | GND | [5 empty] | AN6
|  |  | GND | [5 empty] | AN56
|  |  | GND | [5 empty] | AN54
|  |  | GND | [5 empty] | AN50
|  |  | GND | [5 empty] | AN44
|  |  | GND | [5 empty] | AN42
|  |  | GND | [5 empty] | AN40
|  |  | GND | [5 empty] | AN4
|  |  | GND | [5 empty] | AN38
|  |  | GND | [5 empty] | AN36
|  |  | GND | [5 empty] | AN34
|  |  | GND | [5 empty] | AN32
|  |  | GND | [5 empty] | AN30
|  |  | GND | [5 empty] | AN28
|  |  | GND | [5 empty] | AN26
|  |  | GND | [5 empty] | AN24
|  |  | GND | [5 empty] | AN22
|  |  | GND | [5 empty] | AN12
|  |  | GND | [5 empty] | AN10
|  |  | GND | [5 empty] | AM9
|  |  | GND | [5 empty] | AM7
|  |  | GND | [5 empty] | AM61
|  |  | GND | [5 empty] | AM57
|  |  | GND | [5 empty] | AM55
|  |  | GND | [5 empty] | AM51
|  |  | GND | [5 empty] | AM47
|  |  | GND | [5 empty] | AM45
|  |  | GND | [5 empty] | AM43
|  |  | GND | [5 empty] | AM3
|  |  | GND | [5 empty] | AM17
|  |  | GND | [5 empty] | AM15
|  |  | GND | [5 empty] | AM13
|  |  | GND | [5 empty] | AM1
|  |  | GND | [5 empty] | AL8
|  |  | GND | [5 empty] | AL60
|  |  | GND | [5 empty] | AL6
|  |  | GND | [5 empty] | AL58
|  |  | GND | [5 empty] | AL54
|  |  | GND | [5 empty] | AL52
|  |  | GND | [5 empty] | AL50
|  |  | GND | [5 empty] | AL48
|  |  | GND | [5 empty] | AL46
|  |  | GND | [5 empty] | AL44
|  |  | GND | [5 empty] | AL42
|  |  | GND | [5 empty] | AL40
|  |  | GND | [5 empty] | AL38
|  |  | GND | [5 empty] | AL36
|  |  | GND | [5 empty] | AL34
|  |  | GND | [5 empty] | AL32
|  |  | GND | [5 empty] | AL30
|  |  | GND | [5 empty] | AL28
|  |  | GND | [5 empty] | AL26
|  |  | GND | [5 empty] | AL24
|  |  | GND | [5 empty] | AL22
|  |  | GND | [5 empty] | AL20
|  |  | GND | [5 empty] | AL2
|  |  | GND | [5 empty] | AL18
|  |  | GND | [5 empty] | AL12
|  |  | GND | [5 empty] | AK9
|  |  | GND | [5 empty] | AK59
|  |  | GND | [5 empty] | AK57
|  |  | GND | [5 empty] | AK53
|  |  | GND | [5 empty] | AK51
|  |  | GND | [5 empty] | AK5
|  |  | GND | [5 empty] | AK49
|  |  | GND | [5 empty] | AK47
|  |  | GND | [5 empty] | AK45
|  |  | GND | [5 empty] | AK43
|  |  | GND | [5 empty] | AK3
|  |  | GND | [5 empty] | AK19
|  |  | GND | [5 empty] | AK11
|  |  | GND | [5 empty] | AJ62
|  |  | GND | [5 empty] | AJ60
|  |  | GND | [5 empty] | AJ6
|  |  | GND | [5 empty] | AJ56
|  |  | GND | [5 empty] | AJ54
|  |  | GND | [5 empty] | AJ50
|  |  | GND | [5 empty] | AJ44
|  |  | GND | [5 empty] | AJ42
|  |  | GND | [5 empty] | AJ40
|  |  | GND | [5 empty] | AJ4
|  |  | GND | [5 empty] | AJ38
|  |  | GND | [5 empty] | AJ22
|  |  | GND | [5 empty] | AJ18
|  |  | GND | [5 empty] | AJ10
|  |  | GND | [5 empty] | AH9
|  |  | GND | [5 empty] | AH7
|  |  | GND | [5 empty] | AH61
|  |  | GND | [5 empty] | AH57
|  |  | GND | [5 empty] | AH55
|  |  | GND | [5 empty] | AH51
|  |  | GND | [5 empty] | AH47
|  |  | GND | [5 empty] | AH39
|  |  | GND | [5 empty] | AH3
|  |  | GND | [5 empty] | AH1
|  |  | GND | [5 empty] | AG8
|  |  | GND | [5 empty] | AG60
|  |  | GND | [5 empty] | AG58
|  |  | GND | [5 empty] | AG54
|  |  | GND | [5 empty] | AG52
|  |  | GND | [5 empty] | AG50
|  |  | GND | [5 empty] | AG48
|  |  | GND | [5 empty] | AG44
|  |  | GND | [5 empty] | AG42
|  |  | GND | [5 empty] | AG40
|  |  | GND | [5 empty] | AG38
|  |  | GND | [5 empty] | AG36
|  |  | GND | [5 empty] | AG34
|  |  | GND | [5 empty] | AG32
|  |  | GND | [5 empty] | AG30
|  |  | GND | [5 empty] | AG28
|  |  | GND | [5 empty] | AG26
|  |  | GND | [5 empty] | AG24
|  |  | GND | [5 empty] | AG22
|  |  | GND | [5 empty] | AG20
|  |  | GND | [5 empty] | AG2
|  |  | GND | [5 empty] | AG18
|  |  | GND | [5 empty] | AG16
|  |  | GND | [5 empty] | AG14
|  |  | GND | [5 empty] | AG12
|  |  | GND | [5 empty] | AG10
|  |  | GND | [5 empty] | AF59
|  |  | GND | [5 empty] | AF57
|  |  | GND | [5 empty] | AF53
|  |  | GND | [5 empty] | AF51
|  |  | GND | [5 empty] | AF49
|  |  | GND | [5 empty] | AF47
|  |  | GND | [5 empty] | AF45
|  |  | GND | [5 empty] | AF39
|  |  | GND | [5 empty] | AF17
|  |  | GND | [5 empty] | AF15
|  |  | GND | [5 empty] | AF13
|  |  | GND | [5 empty] | AF11
|  |  | GND | [5 empty] | AE8
|  |  | GND | [5 empty] | AE62
|  |  | GND | [5 empty] | AE60
|  |  | GND | [5 empty] | AE6
|  |  | GND | [5 empty] | AE56
|  |  | GND | [5 empty] | AE54
|  |  | GND | [5 empty] | AE50
|  |  | GND | [5 empty] | AE46
|  |  | GND | [5 empty] | AE42
|  |  | GND | [5 empty] | AE40
|  |  | GND | [5 empty] | AE4
|  |  | GND | [5 empty] | AE38
|  |  | GND | [5 empty] | AE36
|  |  | GND | [5 empty] | AE34
|  |  | GND | [5 empty] | AE32
|  |  | GND | [5 empty] | AE30
|  |  | GND | [5 empty] | AE28
|  |  | GND | [5 empty] | AE26
|  |  | GND | [5 empty] | AE24
|  |  | GND | [5 empty] | AE22
|  |  | GND | [5 empty] | AE20
|  |  | GND | [5 empty] | AE2
|  |  | GND | [5 empty] | AE18
|  |  | GND | [5 empty] | AE16
|  |  | GND | [5 empty] | AE14
|  |  | GND | [5 empty] | AE12
|  |  | GND | [5 empty] | AE10
|  |  | GND | [5 empty] | AD61
|  |  | GND | [5 empty] | AD57
|  |  | GND | [5 empty] | AD55
|  |  | GND | [5 empty] | AD51
|  |  | GND | [5 empty] | AD47
|  |  | GND | [5 empty] | AD41
|  |  | GND | [5 empty] | AC60
|  |  | GND | [5 empty] | AC58
|  |  | GND | [5 empty] | AC54
|  |  | GND | [5 empty] | AC52
|  |  | GND | [5 empty] | AC50
|  |  | GND | [5 empty] | AC48
|  |  | GND | [5 empty] | AC40
|  |  | GND | [5 empty] | AC38
|  |  | GND | [5 empty] | AC36
|  |  | GND | [5 empty] | AC34
|  |  | GND | [5 empty] | AC32
|  |  | GND | [5 empty] | AC30
|  |  | GND | [5 empty] | AC28
|  |  | GND | [5 empty] | AC26
|  |  | GND | [5 empty] | AC24
|  |  | GND | [5 empty] | AC20
|  |  | GND | [5 empty] | AB59
|  |  | GND | [5 empty] | AB57
|  |  | GND | [5 empty] | AB53
|  |  | GND | [5 empty] | AB51
|  |  | GND | [5 empty] | AB49
|  |  | GND | [5 empty] | AB41
|  |  | GND | [5 empty] | AB21
|  |  | GND | [5 empty] | AA60
|  |  | GND | [5 empty] | AA58
|  |  | GND | [5 empty] | AA54
|  |  | GND | [5 empty] | AA50
|  |  | GND | [5 empty] | AA40
|  |  | GND | [5 empty] | A60
|  |  | GND | [5 empty] | A58
|  |  | GND | [5 empty] | A46
|  |  | GND | [5 empty] | A4
|  |  | GND | [5 empty] | A32
|  |  | GND | [5 empty] | A2
|  |  | GND | [5 empty] | A18
|  |  | GNDSENSE | [5 empty] | BA26
|  |  | VCC | [5 empty] | BV23
|  |  | VCC | [5 empty] | BV21
|  |  | VCC | [5 empty] | BT23
|  |  | VCC | [5 empty] | BT21
|  |  | VCC | [5 empty] | BP41
|  |  | VCC | [5 empty] | BP39
|  |  | VCC | [5 empty] | BP37
|  |  | VCC | [5 empty] | BP35
|  |  | VCC | [5 empty] | BP33
|  |  | VCC | [5 empty] | BP31
|  |  | VCC | [5 empty] | BP29
|  |  | VCC | [5 empty] | BP27
|  |  | VCC | [5 empty] | BP25
|  |  | VCC | [5 empty] | BP23
|  |  | VCC | [5 empty] | BP21
|  |  | VCC | [5 empty] | BM41
|  |  | VCC | [5 empty] | BM39
|  |  | VCC | [5 empty] | BM37
|  |  | VCC | [5 empty] | BM35
|  |  | VCC | [5 empty] | BM33
|  |  | VCC | [5 empty] | BM31
|  |  | VCC | [5 empty] | BM29
|  |  | VCC | [5 empty] | BM27
|  |  | VCC | [5 empty] | BM25
|  |  | VCC | [5 empty] | BM23
|  |  | VCC | [5 empty] | BM21
|  |  | VCC | [5 empty] | BK41
|  |  | VCC | [5 empty] | BK39
|  |  | VCC | [5 empty] | BK37
|  |  | VCC | [5 empty] | BK25
|  |  | VCC | [5 empty] | BK23
|  |  | VCC | [5 empty] | BK21
|  |  | VCC | [5 empty] | BH41
|  |  | VCC | [5 empty] | BH39
|  |  | VCC | [5 empty] | BH37
|  |  | VCC | [5 empty] | BH25
|  |  | VCC | [5 empty] | BH23
|  |  | VCC | [5 empty] | BH21
|  |  | VCC | [5 empty] | BF41
|  |  | VCC | [5 empty] | BF39
|  |  | VCC | [5 empty] | BF37
|  |  | VCC | [5 empty] | BF25
|  |  | VCC | [5 empty] | BF23
|  |  | VCC | [5 empty] | BF21
|  |  | VCC | [5 empty] | BD41
|  |  | VCC | [5 empty] | BD39
|  |  | VCC | [5 empty] | BD37
|  |  | VCC | [5 empty] | BD25
|  |  | VCC | [5 empty] | BD23
|  |  | VCC | [5 empty] | BD21
|  |  | VCC | [5 empty] | BB41
|  |  | VCC | [5 empty] | BB39
|  |  | VCC | [5 empty] | BB37
|  |  | VCC | [5 empty] | BB23
|  |  | VCC | [5 empty] | BB21
|  |  | VCC | [5 empty] | AY41
|  |  | VCC | [5 empty] | AY39
|  |  | VCC | [5 empty] | AY37
|  |  | VCC | [5 empty] | AY25
|  |  | VCC | [5 empty] | AY23
|  |  | VCC | [5 empty] | AY21
|  |  | VCC | [5 empty] | AV41
|  |  | VCC | [5 empty] | AV39
|  |  | VCC | [5 empty] | AV37
|  |  | VCC | [5 empty] | AV25
|  |  | VCC | [5 empty] | AV23
|  |  | VCC | [5 empty] | AV21
|  |  | VCC | [5 empty] | AT41
|  |  | VCC | [5 empty] | AT39
|  |  | VCC | [5 empty] | AT37
|  |  | VCC | [5 empty] | AT25
|  |  | VCC | [5 empty] | AT23
|  |  | VCC | [5 empty] | AT21
|  |  | VCC | [5 empty] | AP41
|  |  | VCC | [5 empty] | AP39
|  |  | VCC | [5 empty] | AP37
|  |  | VCC | [5 empty] | AP25
|  |  | VCC | [5 empty] | AP23
|  |  | VCC | [5 empty] | AP21
|  |  | VCC | [5 empty] | AM41
|  |  | VCC | [5 empty] | AM39
|  |  | VCC | [5 empty] | AM37
|  |  | VCC | [5 empty] | AM35
|  |  | VCC | [5 empty] | AM33
|  |  | VCC | [5 empty] | AM31
|  |  | VCC | [5 empty] | AM29
|  |  | VCC | [5 empty] | AM27
|  |  | VCC | [5 empty] | AM25
|  |  | VCC | [5 empty] | AM23
|  |  | VCC | [5 empty] | AM21
|  |  | VCC | [5 empty] | AK41
|  |  | VCC | [5 empty] | AK39
|  |  | VCC | [5 empty] | AK37
|  |  | VCC | [5 empty] | AK35
|  |  | VCC | [5 empty] | AK33
|  |  | VCC | [5 empty] | AK31
|  |  | VCC | [5 empty] | AK29
|  |  | VCC | [5 empty] | AK27
|  |  | VCC | [5 empty] | AK25
|  |  | VCC | [5 empty] | AK21
|  |  | VCC | [5 empty] | AH41
|  |  | VCC | [5 empty] | AF41
|  |  | VCCPT | [5 empty] | BR36
|  |  | VCCPT | [5 empty] | BR34
|  |  | VCCPT | [5 empty] | BR32
|  |  | VCCPT | [5 empty] | BR30
|  |  | VCCPT | [5 empty] | AJ36
|  |  | VCCPT | [5 empty] | AJ34
|  |  | VCCPT | [5 empty] | AJ32
|  |  | VCCPT | [5 empty] | AJ30
|  |  | DNU | [5 empty] | BY55
|  |  | DNU | [5 empty] | CF61
|  |  | DNU | [5 empty] | CH61
|  |  | DNU | [5 empty] | CB53
|  |  | DNU | [5 empty] | BY53
|  |  | DNU | [5 empty] | AH19
|  |  | DNU | [5 empty] | AJ20
|  |  | DNU | [5 empty] | CB61
|  |  | DNU | [5 empty] | AD45
|  |  | DNU | [5 empty] | BW18
|  |  | DNU | [5 empty] | AD19
|  |  | DNU | [5 empty] | BY61
|  |  | DNU | [5 empty] | AE44
|  |  | DNU | [5 empty] | BY19
|  |  | DNU | [5 empty] | AF19
|  |  | DNU | [5 empty] | AM19
|  |  | DNU | [5 empty] | AT19
|  |  | DNU | [5 empty] | AP17
|  |  | DNU | [5 empty] | AT17
|  |  | DNU | [5 empty] | AJ46
|  |  | DNU | [5 empty] | BN50
|  |  | DNU | [5 empty] | BK49
|  |  | DNU | [5 empty] | BM49
|  |  | DNU | [5 empty] | BL48
|  |  | DNU | [5 empty] | BL44
|  |  | DNU | [5 empty] | BU44
|  |  | DNU | [5 empty] | BT49
|  |  | DNU | [5 empty] | BV49
|  |  | DNU | [5 empty] | BV51
|  |  | DNU | [5 empty] | BU50
|  |  | DNU | [5 empty] | BT51
|  |  | DNU | [5 empty] | BL46
|  |  | DNU | [5 empty] | BR50
|  |  | DNU | [5 empty] | BN46
|  |  | DNU | [5 empty] | BV53
|  |  | DNU | [5 empty] | BP47
|  |  | DNU | [5 empty] | BN44
|  |  | DNU | [5 empty] | BU52
|  |  | DNU | [5 empty] | BV55
|  |  | DNU | [5 empty] | BT53
|  |  | DNU | [5 empty] | BM47
|  |  | DNU | [5 empty] | BV45
|  |  | DNU | [5 empty] | BM45
|  |  | DNU | [5 empty] | BT45
|  |  | DNU | [5 empty] | BU46
|  |  | DNU | [5 empty] | BU48
|  |  | DNU | [5 empty] | BV47
|  |  | DNU | [5 empty] | BT47
|  |  | DNU | [5 empty] | BL50
|  |  | TEMPDIODE0Cn | [5 empty] | AH43
|  |  | TEMPDIODE0Cp | [5 empty] | AF43
|  |  | TEMPDIODE1n | [5 empty] | AG46
|  |  | TEMPDIODE1p | [5 empty] | AH45
|  |  | TEMPDIODE4n | [5 empty] | AR20
|  |  | TEMPDIODE4p | [5 empty] | AN18
|  |  | VCCBAT | [5 empty] | CC48
|  |  | VCCBAT | [5 empty] | CA48
|  |  | VCCA_PLL | [5 empty] | CC34
|  |  | VCCA_PLL | [5 empty] | CC32
|  |  | VCCA_PLL | [5 empty] | CC30
|  |  | VCCA_PLL | [5 empty] | CC28
|  |  | VCCA_PLL | [5 empty] | AA34
|  |  | VCCA_PLL | [5 empty] | AA32
|  |  | VCCA_PLL | [5 empty] | AA30
|  |  | VCCA_PLL | [5 empty] | AA28
|  |  | VCCIO_HPS | [5 empty] | AH21
|  |  | VCCIO_HPS | [5 empty] | AF21
|  |  | VCCIO_HPS | [5 empty] | AD21
|  |  | VCCIO_PIO_2A | [5 empty] | CB39
|  |  | VCCIO_PIO_2A | [5 empty] | CB37
|  |  | VCCIO_PIO_2A | [5 empty] | BY39
|  |  | VCCIO_PIO_2A | [5 empty] | BY37
|  |  | VCCIO_PIO_2B | [5 empty] | CB35
|  |  | VCCIO_PIO_2B | [5 empty] | CB33
|  |  | VCCIO_PIO_2B | [5 empty] | BY35
|  |  | VCCIO_PIO_2B | [5 empty] | BY33
|  |  | VCCIO_PIO_2C | [5 empty] | CB31
|  |  | VCCIO_PIO_2C | [5 empty] | CB29
|  |  | VCCIO_PIO_2C | [5 empty] | BY31
|  |  | VCCIO_PIO_2C | [5 empty] | BY29
|  |  | VCCIO_PIO_2D | [5 empty] | CB27
|  |  | VCCIO_PIO_2D | [5 empty] | CB25
|  |  | VCCIO_PIO_2D | [5 empty] | BY27
|  |  | VCCIO_PIO_2D | [5 empty] | BY25
|  |  | VCCIO_PIO_3A | [5 empty] | AD39
|  |  | VCCIO_PIO_3A | [5 empty] | AD37
|  |  | VCCIO_PIO_3A | [5 empty] | AB39
|  |  | VCCIO_PIO_3A | [5 empty] | AB37
|  |  | VCCIO_PIO_3B | [5 empty] | AD35
|  |  | VCCIO_PIO_3B | [5 empty] | AD33
|  |  | VCCIO_PIO_3B | [5 empty] | AB35
|  |  | VCCIO_PIO_3B | [5 empty] | AB33
|  |  | VCCIO_PIO_3C | [5 empty] | AD31
|  |  | VCCIO_PIO_3C | [5 empty] | AD29
|  |  | VCCIO_PIO_3C | [5 empty] | AB31
|  |  | VCCIO_PIO_3C | [5 empty] | AB29
|  |  | VCCIO_PIO_3D | [5 empty] | AD27
|  |  | VCCIO_PIO_3D | [5 empty] | AD25
|  |  | VCCIO_PIO_3D | [5 empty] | AB27
|  |  | VCCIO_PIO_3D | [5 empty] | AB25
|  |  | VCCIO_PIO_SDM | [5 empty] | BV43
|  |  | VCCIO_SDM | [5 empty] | CB41
|  |  | VCCIO_SDM | [5 empty] | BY41
2A |  | VREFB2AN0 | VREFB2AN0 | [5 empty] | CC38
2B |  | VREFB2BN0 | VREFB2BN0 | [5 empty] | CC36
2C |  | VREFB2CN0 | VREFB2CN0 | [5 empty] | CC26
2D |  | VREFB2DN0 | VREFB2DN0 | [5 empty] | CC24
3A |  | VREFB3AN0 | VREFB3AN0 | [5 empty] | AA38
3B |  | VREFB3BN0 | VREFB3BN0 | [5 empty] | AA36
3C |  | VREFB3CN0 | VREFB3CN0 | [5 empty] | AA26
3D |  | VREFB3DN0 | VREFB3DN0 | [5 empty] | AA24
|  |  | NC | [5 empty] | W62
|  |  | NC | [5 empty] | V61
|  |  | NC | [5 empty] | U62
|  |  | NC | [5 empty] | T61
|  |  | NC | [5 empty] | P61
|  |  | NC | [5 empty] | N62
|  |  | NC | [5 empty] | M61
|  |  | NC | [5 empty] | L62
|  |  | NC | [5 empty] | J62
|  |  | NC | [5 empty] | G62
|  |  | NC | [5 empty] | CM61
|  |  | NC | [5 empty] | CM1
|  |  | NC | [5 empty] | CK61
|  |  | NC | [5 empty] | CK1
|  |  | NC | [5 empty] | CH1
|  |  | NC | [5 empty] | CF1
|  |  | NC | [5 empty] | CC8
|  |  | NC | [5 empty] | CC50
|  |  | NC | [5 empty] | CC22
|  |  | NC | [5 empty] | CC20
|  |  | NC | [5 empty] | CC2
|  |  | NC | [5 empty] | CC18
|  |  | NC | [5 empty] | CC16
|  |  | NC | [5 empty] | CC14
|  |  | NC | [5 empty] | CB7
|  |  | NC | [5 empty] | CB51
|  |  | NC | [5 empty] | CB21
|  |  | NC | [5 empty] | CB19
|  |  | NC | [5 empty] | CB17
|  |  | NC | [5 empty] | CB15
|  |  | NC | [5 empty] | CB13
|  |  | NC | [5 empty] | CB1
|  |  | NC | [5 empty] | CA56
|  |  | NC | [5 empty] | CA50
|  |  | NC | [5 empty] | CA18
|  |  | NC | [5 empty] | CA16
|  |  | NC | [5 empty] | CA14
|  |  | NC | [5 empty] | BY57
|  |  | NC | [5 empty] | BY21
|  |  | NC | [5 empty] | BY17
|  |  | NC | [5 empty] | BY15
|  |  | NC | [5 empty] | BV19
|  |  | NC | [5 empty] | BV17
|  |  | NC | [5 empty] | BV15
|  |  | NC | [5 empty] | BV13
|  |  | NC | [5 empty] | BU60
|  |  | NC | [5 empty] | BU16
|  |  | NC | [5 empty] | BU14
|  |  | NC | [5 empty] | BT59
|  |  | NC | [5 empty] | AD43
|  |  | NC | [5 empty] | AD17
|  |  | NC | [5 empty] | AD15
|  |  | NC | [5 empty] | AC62
|  |  | NC | [5 empty] | AC56
|  |  | NC | [5 empty] | AC46
|  |  | NC | [5 empty] | AC44
|  |  | NC | [5 empty] | AC42
|  |  | NC | [5 empty] | AC18
|  |  | NC | [5 empty] | AC16
|  |  | NC | [5 empty] | AC14
|  |  | NC | [5 empty] | AB61
|  |  | NC | [5 empty] | AB55
|  |  | NC | [5 empty] | AB47
|  |  | NC | [5 empty] | AB45
|  |  | NC | [5 empty] | AB43
|  |  | NC | [5 empty] | AB19
|  |  | NC | [5 empty] | AB17
|  |  | NC | [5 empty] | AB15
|  |  | NC | [5 empty] | AB13
|  |  | NC | [5 empty] | AB11
|  |  | NC | [5 empty] | AA62
|  |  | NC | [5 empty] | AA56
|  |  | NC | [5 empty] | AA52
|  |  | NC | [5 empty] | AA48
|  |  | NC | [5 empty] | AA46
|  |  | NC | [5 empty] | AA44
|  |  | NC | [5 empty] | AA42
|  |  | NC | [5 empty] | AA20
|  |  | NC | [5 empty] | AA18
|  |  | NC | [5 empty] | AA16
|  |  | NC | [5 empty] | AA14
|  |  | NC | [5 empty] | AA12
|  |  | NC | [5 empty] | AA10
|  |  | VCCRCORE | [5 empty] | BV37
|  |  | VCCRCORE | [5 empty] | BT37
|  |  | VCCRCORE | [5 empty] | BR28
|  |  | VCCRCORE | [5 empty] | BR26
|  |  | VCCRCORE | [5 empty] | BR24
|  |  | VCCRCORE | [5 empty] | AJ28
|  |  | VCCRCORE | [5 empty] | AJ26
|  |  | VCCRCORE | [5 empty] | AJ24
|  |  | VCCRCORE | [5 empty] | AH37
|  |  | VCCRCORE | [5 empty] | AF37
|  |  | VCCRTPLL_GXER1 | [5 empty] | BG16
|  |  | VCCRTPLL_GXER1 | [5 empty] | BE16
|  |  | VCCRT_GXER1 | [5 empty] | BP15
|  |  | VCCRT_GXER1 | [5 empty] | BN14
|  |  | VCCRT_GXER1 | [5 empty] | BM15
|  |  | VCCRT_GXER1 | [5 empty] | BL14
|  |  | VCCRT_GXER1 | [5 empty] | BK15
|  |  | VCCRT_GXER1 | [5 empty] | BJ14
|  |  | VCCRT_GXER1 | [5 empty] | BG14
|  |  | VCCRT_GXER1 | [5 empty] | BE14
|  |  | VCCRT_GXER1 | [5 empty] | BC14
|  |  | VCCRT_GXER1 | [5 empty] | BB15
|  |  | VCCRT_GXER1 | [5 empty] | BA14
|  |  | VCCRT_GXER1 | [5 empty] | AY15
|  |  | VCCRT_GXER1 | [5 empty] | AW14
|  |  | VCCRT_GXER1 | [5 empty] | AV15
|  |  | VCCRT_GXPL1 | [5 empty] | BD49
|  |  | VCCRT_GXPL1 | [5 empty] | BC48
|  |  | VCCRT_GXPL1 | [5 empty] | BB49
|  |  | VCCRT_GXPL1 | [5 empty] | AY49
|  |  | VCCRT_GXPL1 | [5 empty] | AV49
|  |  | VCCRT_GXPL1 | [5 empty] | AT49
|  |  | VCCRT_GXPL1 | [5 empty] | AR48
|  |  | VCCRT_GXPL1 | [5 empty] | AP49
|  |  | VCCRT_GXPL1 | [5 empty] | AN48
|  |  | VCCRT_GXPL1 | [5 empty] | AM49
|  |  | IO_AUX_RREF10_P | [5 empty] | BM43
|  |  | IO_AUX_RREF20 | [5 empty] | AN20
|  |  | VCCADC | [5 empty] | CB43
|  |  | VCCADC | [5 empty] | BY43
|  |  | VCCCLK_GXER1 | [5 empty] | AR18
|  |  | VCCCLK_GXPL1 | [5 empty] | BH47
|  |  | VCCCLK_GXPL1 | [5 empty] | BH45
|  |  | VCCFUSEWR_SDM | [5 empty] | CB49
|  |  | VCCFUSEWR_SDM | [5 empty] | BY49
|  |  | VCCFUSE_GXP | [5 empty] | BR44
|  |  | VCCH | [5 empty] | BF43
|  |  | VCCH | [5 empty] | BD43
|  |  | VCCH | [5 empty] | AY43
|  |  | VCCH | [5 empty] | AV43
|  |  | VCCH | [5 empty] | BL20
|  |  | VCCH | [5 empty] | BJ20
|  |  | VCCH | [5 empty] | BE20
|  |  | VCCH | [5 empty] | BC20
|  |  | VCCH_GXER1 | [5 empty] | BP17
|  |  | VCCH_GXER1 | [5 empty] | BM17
|  |  | VCCH_GXER1 | [5 empty] | BK17
|  |  | VCCH_GXER1 | [5 empty] | BB17
|  |  | VCCH_GXER1 | [5 empty] | AY17
|  |  | VCCH_GXPL1 | [5 empty] | BE46
|  |  | VCCH_GXPL1 | [5 empty] | BC46
|  |  | VCCH_GXPL1 | [5 empty] | AY47
|  |  | VCCH_GXPL1 | [5 empty] | AW46
|  |  | VCCH_GXPL1 | [5 empty] | AV47
|  |  | VCCH_GXPL1 | [5 empty] | AU46
|  |  | VCCH_GXPL1 | [5 empty] | AN46
|  |  | VCCH_SDM | [5 empty] | BT43
|  |  | VCCLSENSE | [5 empty] | BB25
|  |  | VCCL_HPS | [5 empty] | AK23
|  |  | VCCL_HPS | [5 empty] | AH25
|  |  | VCCL_HPS | [5 empty] | AH23
|  |  | VCCL_HPS | [5 empty] | AF25
|  |  | VCCL_HPS | [5 empty] | AF23
|  |  | VCCL_SDM | [5 empty] | BV41
|  |  | VCCL_SDM | [5 empty] | BV39
|  |  | VCCL_SDM | [5 empty] | BT41
|  |  | VCCL_SDM | [5 empty] | BT39
|  |  | VCCP | [5 empty] | BV35
|  |  | VCCP | [5 empty] | BV33
|  |  | VCCP | [5 empty] | BV31
|  |  | VCCP | [5 empty] | BV29
|  |  | VCCP | [5 empty] | BV27
|  |  | VCCP | [5 empty] | BT35
|  |  | VCCP | [5 empty] | BT33
|  |  | VCCP | [5 empty] | BT31
|  |  | VCCP | [5 empty] | BT29
|  |  | VCCP | [5 empty] | BT27
|  |  | VCCP | [5 empty] | AH35
|  |  | VCCP | [5 empty] | AH33
|  |  | VCCP | [5 empty] | AH31
|  |  | VCCP | [5 empty] | AH29
|  |  | VCCP | [5 empty] | AH27
|  |  | VCCP | [5 empty] | AF35
|  |  | VCCP | [5 empty] | AF33
|  |  | VCCP | [5 empty] | AF31
|  |  | VCCP | [5 empty] | AF29
|  |  | VCCP | [5 empty] | AF27
|  |  | VCCPLLDIG_HPS | [5 empty] | AD23
|  |  | VCCPLLDIG_HPS | [5 empty] | AB23
|  |  | VCCPLLDIG_SDM | [5 empty] | CB45
|  |  | VCCPLLDIG_SDM | [5 empty] | BY45
|  |  | VCCPLL_HPS | [5 empty] | AC22
|  |  | VCCPLL_HPS | [5 empty] | AA22
|  |  | VCCPLL_SDM | [5 empty] | CB47
|  |  | VCCPLL_SDM | [5 empty] | BY47
|  |  | VCC_HSSI_GXER1 | [5 empty] | BT19
|  |  | VCC_HSSI_GXER1 | [5 empty] | BR20
|  |  | VCC_HSSI_GXER1 | [5 empty] | BP19
|  |  | VCC_HSSI_GXER1 | [5 empty] | BK19
|  |  | VCC_HSSI_GXER1 | [5 empty] | BH19
|  |  | VCC_HSSI_GXER1 | [5 empty] | BD19
|  |  | VCC_HSSI_GXER1 | [5 empty] | BB19
|  |  | VCC_HSSI_GXER1 | [5 empty] | AY19
|  |  | VCC_HSSI_GXER1 | [5 empty] | AW20
|  |  | VCC_HSSI_GXER1 | [5 empty] | AU20
|  |  | VCC_HSSI_GXPL1 | [5 empty] | BH43
|  |  | VCC_HSSI_GXPL1 | [5 empty] | BE44
|  |  | VCC_HSSI_GXPL1 | [5 empty] | BC44
|  |  | VCC_HSSI_GXPL1 | [5 empty] | BA44
|  |  | VCC_HSSI_GXPL1 | [5 empty] | AW44
|  |  | VCC_HSSI_GXPL1 | [5 empty] | AU44
|  |  | VCC_HSSI_GXPL1 | [5 empty] | AR44
|  |  | U10_P_IO_RESREF_0 | [5 empty] | BH49

## Pin List R24C
Pin Information for the Intel Agilex® 7 AGFB012 Device R24C Version: 2022-11-30 R24C Status: Final
Bank Number | Index within I/O Bank | VREF | Pin Name/Function | Optional Function(s) | Configuration Function | HPS Function | Dedicated Tx/Rx Channel SERDES | Soft CDR Support | R24C | DQS for X4 | DQS for X8/X9 | DQS for X16/X18 | DQS for X32/X36
SDM |  |  | TDO | [5 empty] | CC49
SDM |  |  | TMS | [5 empty] | CE43
SDM |  |  | TCK | [5 empty] | CF44
SDM |  |  | TDI | [5 empty] | CC43
SDM |  |  | OSC_CLK_1 | [5 empty] | CB42
SDM |  |  | SDM_IO0 | PWRMGT_SCL,PWRMGT_ALERT |  |  |  |  | CG47
SDM |  |  | SDM_IO1 | AVSTx8_DATA2,AS_DATA1 |  |  |  |  | CA45
SDM |  |  | SDM_IO5 | AS_nCSO0,MSEL0 |  |  |  |  | CC45
SDM |  |  | SDM_IO3 | AVSTx8_DATA3,AS_DATA2 |  |  |  |  | CF46
SDM |  |  | nCONFIG | [5 empty] | CC47
SDM |  |  | SDM_IO4 | AVSTx8_DATA1,AS_DATA0 |  |  |  |  | CG45
SDM |  |  | SDM_IO2 | AVSTx8_DATA0,AS_CLK |  |  |  |  | CH48
SDM |  |  | SDM_IO7 | AS_nCSO2,MSEL1 |  |  |  |  | CR55
SDM |  |  | SDM_IO11 | AVSTx8_VALID,PWRMGT_SDA |  |  |  |  | CB46
SDM |  |  | nSTATUS | [5 empty] | CE47
SDM |  |  | SDM_IO16 | PWRMGT_SDA |  |  |  |  | CH44
SDM |  |  | SDM_IO13 | AVSTx8_DATA5 |  |  |  |  | CA43
SDM |  |  | SDM_IO9 | AS_nCSO1,MSEL2,PWRMGT_ALERT |  |  |  |  | CF48
SDM |  |  | SDM_IO6 | AVSTx8_DATA4,AS_DATA3 |  |  |  |  | CH46
SDM |  |  | SDM_IO10 | AVSTx8_DATA7 |  |  |  |  | CE45
SDM |  |  | SDM_IO8 | AVSTx8_READY,AS_nCSO3 |  |  |  |  | BY44
SDM |  |  | SDM_IO12 | PWRMGT_SDA,PWRMGT_ALERT |  |  |  |  | CD48
SDM |  |  | SDM_IO15 | AVSTx8_DATA6,AS_nRST |  |  |  |  | CB44
SDM |  |  | SDM_IO14 | AVSTx8_CLK,PWRMGT_SCL |  |  |  |  | BY46
SDM |  |  | RREF_SDM | [5 empty] | CE51
SDM |  |  |  | VREFP_ADC |  |  |  |  | CH54
SDM |  |  |  | VREFN_ADC |  |  |  |  | CK54
SDM |  |  | VSIGP_0 | [5 empty] | CG53
SDM |  |  | VSIGN_0 | [5 empty] | CH52
SDM |  |  | VSIGP_1 | [5 empty] | CL55
SDM |  |  | VSIGN_1 | [5 empty] | CJ55
SDM |  |  |  | TEMPDIODE0An |  |  |  |  | CD50
SDM |  |  |  | TEMPDIODE0Ap |  |  |  |  | CE49
2D | 95 | VREFB2DN0 | IO |  |  |  | DIFF_RX_2D1n | No | DE3 | DQ0 | DQ0 | DQ0 | DQ0
2D | 94 | VREFB2DN0 | IO |  |  |  | DIFF_RX_2D1p | No | DF2 | DQ0 | DQ0 | DQ0 | DQ0
2D | 93 | VREFB2DN0 | IO |  |  |  | DIFF_TX_2D1n | No | DE5 | DQ0 | DQ0 | DQ0 | DQ0
2D | 92 | VREFB2DN0 | IO |  |  |  | DIFF_TX_2D1p | No | DF4 | DQ0 | DQ0 | DQ0 | DQ0
2D | 91 | VREFB2DN0 | IO |  |  |  | DIFF_RX_2D2n | No | DE7 | DQSn0 | DQ0 | DQ0 | DQ0
2D | 90 | VREFB2DN0 | IO |  |  |  | DIFF_RX_2D2p | No | DF6 | DQS0 | DQ0 | DQ0 | DQ0
2D | 89 | VREFB2DN0 | IO |  |  |  | DIFF_TX_2D2n | No | DJ7 | DQSn1 | DQSn0/CQn0 | DQ0 | DQ0
2D | 88 | VREFB2DN0 | IO |  |  |  | DIFF_TX_2D2p | No | DH6 | DQS1 | DQS0/CQ0 | DQ0 | DQ0
2D | 87 | VREFB2DN0 | IO |  |  |  | DIFF_RX_2D3n | Yes | DE9 | DQ1 | DQ0 | DQ0 | DQ0
2D | 86 | VREFB2DN0 | IO |  |  |  | DIFF_RX_2D3p | Yes | DF8 | DQ1 | DQ0 | DQ0 | DQ0
2D | 85 | VREFB2DN0 | IO |  |  |  | DIFF_TX_2D3n | No | DJ9 | DQ1 | DQ0 | DQ0 | DQ0
2D | 84 | VREFB2DN0 | IO |  |  |  | DIFF_TX_2D3p | No | DH8 | DQ1 | DQ0 | DQ0 | DQ0
2D | 83 | VREFB2DN0 | IO |  |  |  | DIFF_RX_2D4n | No | DA9 | DQ2 | DQ1 | DQ0 | DQ0
2D | 82 | VREFB2DN0 | IO |  |  |  | DIFF_RX_2D4p | No | CY8 | DQ2 | DQ1 | DQ0 | DQ0
2D | 81 | VREFB2DN0 | IO |  |  |  | DIFF_TX_2D4n | No | DC9 | DQ2 | DQ1 | DQ0 | DQ0
2D | 80 | VREFB2DN0 | IO |  |  |  | DIFF_TX_2D4p | No | DD8 | DQ2 | DQ1 | DQ0 | DQ0
2D | 79 | VREFB2DN0 | IO |  |  |  | DIFF_RX_2D5n | No | DA11 | DQSn2 | DQ1 | DQ0 | DQ0
2D | 78 | VREFB2DN0 | IO |  |  |  | DIFF_RX_2D5p | No | CY10 | DQS2 | DQ1 | DQ0 | DQ0
2D | 77 | VREFB2DN0 | IO | PLL_2D_T_CLKOUT1n |  |  | DIFF_TX_2D5n | No | DC11 | DQSn3 | DQSn1/CQn1 | DQSn0/CQn0 | DQ0
2D | 76 | VREFB2DN0 | IO | PLL_2D_T_CLKOUT1p,PLL_2D_T_CLKOUT1,PLL_2D_T_FB1 |  |  | DIFF_TX_2D5p | No | DD10 | DQS3 | DQS1/CQ1 | DQS0/CQ0 | DQ0
2D | 75 | VREFB2DN0 | IO |  |  |  | DIFF_RX_2D6n | Yes | DA13 | DQ3 | DQ1 | DQ0 | DQ0
2D | 74 | VREFB2DN0 | IO | RZQ_T_2D |  |  | DIFF_RX_2D6p | Yes | CY12 | DQ3 | DQ1 | DQ0 | DQ0
2D | 73 | VREFB2DN0 | IO | CLK_T_2D_1n |  |  | DIFF_TX_2D6n | No | DC13 | DQ3 | DQ1 | DQ0 | DQ0
2D | 72 | VREFB2DN0 | IO | CLK_T_2D_1p |  |  | DIFF_TX_2D6p | No | DD12 | DQ3 | DQ1 | DQ0 | DQ0
2D | 71 | VREFB2DN0 | IO | CLK_T_2D_0n |  |  | DIFF_RX_2D7n | No | DE11 | DQ4 | DQ2 | DQ1 | DQ0
2D | 70 | VREFB2DN0 | IO | CLK_T_2D_0p |  |  | DIFF_RX_2D7p | No | DF10 | DQ4 | DQ2 | DQ1 | DQ0
2D | 69 | VREFB2DN0 | IO |  |  |  | DIFF_TX_2D7n | No | DJ11 | DQ4 | DQ2 | DQ1 | DQ0
2D | 68 | VREFB2DN0 | IO |  |  |  | DIFF_TX_2D7p | No | DH10 | DQ4 | DQ2 | DQ1 | DQ0
2D | 67 | VREFB2DN0 | IO | PLL_2D_T_CLKOUT0n |  |  | DIFF_RX_2D8n | No | DE13 | DQSn4 | DQ2 | DQ1 | DQ0
2D | 66 | VREFB2DN0 | IO | PLL_2D_T_CLKOUT0p,PLL_2D_T_CLKOUT0,PLL_2D_T_FB0 |  |  | DIFF_RX_2D8p | No | DF12 | DQS4 | DQ2 | DQ1 | DQ0
2D | 65 | VREFB2DN0 | IO |  |  |  | DIFF_TX_2D8n | No | DJ13 | DQSn5 | DQSn2/CQn2 | DQ1 | DQSn0/CQn0
2D | 64 | VREFB2DN0 | IO |  |  |  | DIFF_TX_2D8p | No | DH12 | DQS5 | DQS2/CQ2 | DQ1 | DQS0/CQ0
2D | 63 | VREFB2DN0 | IO |  |  |  | DIFF_RX_2D9n | Yes | DE15 | DQ5 | DQ2 | DQ1 | DQ0
2D | 62 | VREFB2DN0 | IO |  |  |  | DIFF_RX_2D9p | Yes | DF14 | DQ5 | DQ2 | DQ1 | DQ0
2D | 61 | VREFB2DN0 | IO |  |  |  | DIFF_TX_2D9n | No | DJ15 | DQ5 | DQ2 | DQ1 | DQ0
2D | 60 | VREFB2DN0 | IO |  |  |  | DIFF_TX_2D9p | No | DH14 | DQ5 | DQ2 | DQ1 | DQ0
2D | 59 | VREFB2DN0 | IO |  |  |  | DIFF_RX_2D10n | No | DA15 | DQ6 | DQ3 | DQ1 | DQ0
2D | 58 | VREFB2DN0 | IO |  |  |  | DIFF_RX_2D10p | No | CY14 | DQ6 | DQ3 | DQ1 | DQ0
2D | 57 | VREFB2DN0 | IO |  |  |  | DIFF_TX_2D10n | No | DC15 | DQ6 | DQ3 | DQ1 | DQ0
2D | 56 | VREFB2DN0 | IO |  |  |  | DIFF_TX_2D10p | No | DD14 | DQ6 | DQ3 | DQ1 | DQ0
2D | 55 | VREFB2DN0 | IO |  |  |  | DIFF_RX_2D11n | No | DA17 | DQSn6 | DQ3 | DQ1 | DQ0
2D | 54 | VREFB2DN0 | IO |  |  |  | DIFF_RX_2D11p | No | CY16 | DQS6 | DQ3 | DQ1 | DQ0
2D | 53 | VREFB2DN0 | IO |  |  |  | DIFF_TX_2D11n | No | DC17 | DQSn7 | DQSn3/CQn3 | DQSn1/CQn1 | DQ0
2D | 52 | VREFB2DN0 | IO |  |  |  | DIFF_TX_2D11p | No | DD16 | DQS7 | DQS3/CQ3 | DQS1/CQ1 | DQ0
2D | 51 | VREFB2DN0 | IO |  |  |  | DIFF_RX_2D12n | Yes | DA19 | DQ7 | DQ3 | DQ1 | DQ0
2D | 50 | VREFB2DN0 | IO |  |  |  | DIFF_RX_2D12p | Yes | CY18 | DQ7 | DQ3 | DQ1 | DQ0
2D | 49 | VREFB2DN0 | IO |  |  |  | DIFF_TX_2D12n | No | DC19 | DQ7 | DQ3 | DQ1 | DQ0
2D | 48 | VREFB2DN0 | IO |  |  |  | DIFF_TX_2D12p | No | DD18 | DQ7 | DQ3 | DQ1 | DQ0
2D | 47 | VREFB2DN0 | IO |  |  |  | DIFF_RX_2D13n | Yes | CL13 | DQ8 | DQ4 | DQ2 | DQ1
2D | 46 | VREFB2DN0 | IO |  |  |  | DIFF_RX_2D13p | Yes | CK12 | DQ8 | DQ4 | DQ2 | DQ1
2D | 45 | VREFB2DN0 | IO |  |  |  | DIFF_TX_2D13n | No | CN13 | DQ8 | DQ4 | DQ2 | DQ1
2D | 44 | VREFB2DN0 | IO |  |  |  | DIFF_TX_2D13p | No | CP12 | DQ8 | DQ4 | DQ2 | DQ1
2D | 43 | VREFB2DN0 | IO |  |  |  | DIFF_RX_2D14n | No | CL15 | DQSn8 | DQ4 | DQ2 | DQ1
2D | 42 | VREFB2DN0 | IO |  |  |  | DIFF_RX_2D14p | No | CK14 | DQS8 | DQ4 | DQ2 | DQ1
2D | 41 | VREFB2DN0 | IO |  |  |  | DIFF_TX_2D14n | No | CN15 | DQSn9 | DQSn4/CQn4 | DQ2 | DQ1
2D | 40 | VREFB2DN0 | IO |  |  |  | DIFF_TX_2D14p | No | CP14 | DQS9 | DQS4/CQ4 | DQ2 | DQ1
2D | 39 | VREFB2DN0 | IO |  |  |  | DIFF_RX_2D15n | Yes | CL17 | DQ9 | DQ4 | DQ2 | DQ1
2D | 38 | VREFB2DN0 | IO |  |  |  | DIFF_RX_2D15p | Yes | CK16 | DQ9 | DQ4 | DQ2 | DQ1
2D | 37 | VREFB2DN0 | IO |  |  |  | DIFF_TX_2D15n | No | CN17 | DQ9 | DQ4 | DQ2 | DQ1
2D | 36 | VREFB2DN0 | IO |  |  |  | DIFF_TX_2D15p | No | CP16 | DQ9 | DQ4 | DQ2 | DQ1
2D | 35 | VREFB2DN0 | IO |  |  |  | DIFF_RX_2D16n | Yes | CR13 | DQ10 | DQ5 | DQ2 | DQ1
2D | 34 | VREFB2DN0 | IO |  |  |  | DIFF_RX_2D16p | Yes | CT12 | DQ10 | DQ5 | DQ2 | DQ1
2D | 33 | VREFB2DN0 | IO |  |  |  | DIFF_TX_2D16n | No | CW13 | DQ10 | DQ5 | DQ2 | DQ1
2D | 32 | VREFB2DN0 | IO |  |  |  | DIFF_TX_2D16p | No | CV12 | DQ10 | DQ5 | DQ2 | DQ1
2D | 31 | VREFB2DN0 | IO |  |  |  | DIFF_RX_2D17n | No | CR15 | DQSn10 | DQ5 | DQ2 | DQ1
2D | 30 | VREFB2DN0 | IO |  |  |  | DIFF_RX_2D17p | No | CT14 | DQS10 | DQ5 | DQ2 | DQ1
2D | 29 | VREFB2DN0 | IO | PLL_2D_B_CLKOUT1n |  |  | DIFF_TX_2D17n | No | CW15 | DQSn11 | DQSn5/CQn5 | DQSn2/CQn2 | DQ1
2D | 28 | VREFB2DN0 | IO | PLL_2D_B_CLKOUT1p,PLL_2D_B_CLKOUT1,PLL_2D_B_FB1 |  |  | DIFF_TX_2D17p | No | CV14 | DQS11 | DQS5/CQ5 | DQS2/CQ2 | DQ1
2D | 27 | VREFB2DN0 | IO |  |  |  | DIFF_RX_2D18n | Yes | CR17 | DQ11 | DQ5 | DQ2 | DQ1
2D | 26 | VREFB2DN0 | IO | RZQ_B_2D |  |  | DIFF_RX_2D18p | Yes | CT16 | DQ11 | DQ5 | DQ2 | DQ1
2D | 25 | VREFB2DN0 | IO | CLK_B_2D_1n |  |  | DIFF_TX_2D18n | No | CW17 | DQ11 | DQ5 | DQ2 | DQ1
2D | 24 | VREFB2DN0 | IO | CLK_B_2D_1p |  |  | DIFF_TX_2D18p | No | CV16 | DQ11 | DQ5 | DQ2 | DQ1
2D | 23 | VREFB2DN0 | IO | CLK_B_2D_0n |  |  | DIFF_RX_2D19n | Yes | CL19 | DQ12 | DQ6 | DQ3 | DQ1
2D | 22 | VREFB2DN0 | IO | CLK_B_2D_0p |  |  | DIFF_RX_2D19p | Yes | CK18 | DQ12 | DQ6 | DQ3 | DQ1
2D | 21 | VREFB2DN0 | IO |  |  |  | DIFF_TX_2D19n | No | CN19 | DQ12 | DQ6 | DQ3 | DQ1
2D | 20 | VREFB2DN0 | IO |  |  |  | DIFF_TX_2D19p | No | CP18 | DQ12 | DQ6 | DQ3 | DQ1
2D | 19 | VREFB2DN0 | IO | PLL_2D_B_CLKOUT0n |  |  | DIFF_RX_2D20n | No | CL21 | DQSn12 | DQ6 | DQ3 | DQ1
2D | 18 | VREFB2DN0 | IO | PLL_2D_B_CLKOUT0p,PLL_2D_B_CLKOUT0,PLL_2D_B_FB0 |  |  | DIFF_RX_2D20p | No | CK20 | DQS12 | DQ6 | DQ3 | DQ1
2D | 17 | VREFB2DN0 | IO |  |  |  | DIFF_TX_2D20n | No | CN21 | DQSn13 | DQSn6/CQn6 | DQ3 | DQSn1/CQn1
2D | 16 | VREFB2DN0 | IO |  |  |  | DIFF_TX_2D20p | No | CP20 | DQS13 | DQS6/CQ6 | DQ3 | DQS1/CQ1
2D | 15 | VREFB2DN0 | IO |  |  |  | DIFF_RX_2D21n | Yes | CL23 | DQ13 | DQ6 | DQ3 | DQ1
2D | 14 | VREFB2DN0 | IO |  |  |  | DIFF_RX_2D21p | Yes | CK22 | DQ13 | DQ6 | DQ3 | DQ1
2D | 13 | VREFB2DN0 | IO |  |  |  | DIFF_TX_2D21n | No | CN23 | DQ13 | DQ6 | DQ3 | DQ1
2D | 12 | VREFB2DN0 | IO |  |  |  | DIFF_TX_2D21p | No | CP22 | DQ13 | DQ6 | DQ3 | DQ1
2D | 11 | VREFB2DN0 | IO |  |  |  | DIFF_RX_2D22n | Yes | CR19 | DQ14 | DQ7 | DQ3 | DQ1
2D | 10 | VREFB2DN0 | IO |  |  |  | DIFF_RX_2D22p | Yes | CT18 | DQ14 | DQ7 | DQ3 | DQ1
2D | 9 | VREFB2DN0 | IO |  |  |  | DIFF_TX_2D22n | No | CW19 | DQ14 | DQ7 | DQ3 | DQ1
2D | 8 | VREFB2DN0 | IO |  |  |  | DIFF_TX_2D22p | No | CV18 | DQ14 | DQ7 | DQ3 | DQ1
2D | 7 | VREFB2DN0 | IO |  |  |  | DIFF_RX_2D23n | No | CR21 | DQSn14 | DQ7 | DQ3 | DQ1
2D | 6 | VREFB2DN0 | IO |  |  |  | DIFF_RX_2D23p | No | CT20 | DQS14 | DQ7 | DQ3 | DQ1
2D | 5 | VREFB2DN0 | IO |  |  |  | DIFF_TX_2D23n | No | CW21 | DQSn15 | DQSn7/CQn7 | DQSn3/CQn3 | DQ1
2D | 4 | VREFB2DN0 | IO |  |  |  | DIFF_TX_2D23p | No | CV20 | DQS15 | DQS7/CQ7 | DQS3/CQ3 | DQ1
2D | 3 | VREFB2DN0 | IO |  |  |  | DIFF_RX_2D24n | Yes | CR23 | DQ15 | DQ7 | DQ3 | DQ1
2D | 2 | VREFB2DN0 | IO |  |  |  | DIFF_RX_2D24p | Yes | CT22 | DQ15 | DQ7 | DQ3 | DQ1
2D | 1 | VREFB2DN0 | IO |  |  |  | DIFF_TX_2D24n | No | CW23 | DQ15 | DQ7 | DQ3 | DQ1
2D | 0 | VREFB2DN0 | IO |  |  |  | DIFF_TX_2D24p | No | CV22 | DQ15 | DQ7 | DQ3 | DQ1
2C | 95 | VREFB2CN0 | IO |  |  |  | DIFF_RX_2C1n | No | DE17 | DQ16 | DQ8 | DQ4 | DQ2
2C | 94 | VREFB2CN0 | IO |  |  |  | DIFF_RX_2C1p | No | DF16 | DQ16 | DQ8 | DQ4 | DQ2
2C | 93 | VREFB2CN0 | IO |  |  |  | DIFF_TX_2C1n | No | DJ17 | DQ16 | DQ8 | DQ4 | DQ2
2C | 92 | VREFB2CN0 | IO |  |  |  | DIFF_TX_2C1p | No | DH16 | DQ16 | DQ8 | DQ4 | DQ2
2C | 91 | VREFB2CN0 | IO |  |  |  | DIFF_RX_2C2n | No | DE19 | DQSn16 | DQ8 | DQ4 | DQ2
2C | 90 | VREFB2CN0 | IO |  |  |  | DIFF_RX_2C2p | No | DF18 | DQS16 | DQ8 | DQ4 | DQ2
2C | 89 | VREFB2CN0 | IO |  |  |  | DIFF_TX_2C2n | No | DJ19 | DQSn17 | DQSn8/CQn8 | DQ4 | DQ2
2C | 88 | VREFB2CN0 | IO |  |  |  | DIFF_TX_2C2p | No | DH18 | DQS17 | DQS8/CQ8 | DQ4 | DQ2
2C | 87 | VREFB2CN0 | IO |  |  |  | DIFF_RX_2C3n | Yes | DE21 | DQ17 | DQ8 | DQ4 | DQ2
2C | 86 | VREFB2CN0 | IO |  |  |  | DIFF_RX_2C3p | Yes | DF20 | DQ17 | DQ8 | DQ4 | DQ2
2C | 85 | VREFB2CN0 | IO |  |  |  | DIFF_TX_2C3n | No | DJ21 | DQ17 | DQ8 | DQ4 | DQ2
2C | 84 | VREFB2CN0 | IO |  |  |  | DIFF_TX_2C3p | No | DH20 | DQ17 | DQ8 | DQ4 | DQ2
2C | 83 | VREFB2CN0 | IO |  |  |  | DIFF_RX_2C4n | No | DA21 | DQ18 | DQ9 | DQ4 | DQ2
2C | 82 | VREFB2CN0 | IO |  |  |  | DIFF_RX_2C4p | No | CY20 | DQ18 | DQ9 | DQ4 | DQ2
2C | 81 | VREFB2CN0 | IO |  |  |  | DIFF_TX_2C4n | No | DC21 | DQ18 | DQ9 | DQ4 | DQ2
2C | 80 | VREFB2CN0 | IO |  |  |  | DIFF_TX_2C4p | No | DD20 | DQ18 | DQ9 | DQ4 | DQ2
2C | 79 | VREFB2CN0 | IO |  |  |  | DIFF_RX_2C5n | No | DA23 | DQSn18 | DQ9 | DQ4 | DQ2
2C | 78 | VREFB2CN0 | IO |  |  |  | DIFF_RX_2C5p | No | CY22 | DQS18 | DQ9 | DQ4 | DQ2
2C | 77 | VREFB2CN0 | IO | PLL_2C_T_CLKOUT1n |  |  | DIFF_TX_2C5n | No | DC23 | DQSn19 | DQSn9/CQn9 | DQSn4/CQn4 | DQ2
2C | 76 | VREFB2CN0 | IO | PLL_2C_T_CLKOUT1p,PLL_2C_T_CLKOUT1,PLL_2C_T_FB1 |  |  | DIFF_TX_2C5p | No | DD22 | DQS19 | DQS9/CQ9 | DQS4/CQ4 | DQ2
2C | 75 | VREFB2CN0 | IO |  |  |  | DIFF_RX_2C6n | Yes | DA25 | DQ19 | DQ9 | DQ4 | DQ2
2C | 74 | VREFB2CN0 | IO | RZQ_T_2C |  |  | DIFF_RX_2C6p | Yes | CY24 | DQ19 | DQ9 | DQ4 | DQ2
2C | 73 | VREFB2CN0 | IO | CLK_T_2C_1n |  |  | DIFF_TX_2C6n | No | DC25 | DQ19 | DQ9 | DQ4 | DQ2
2C | 72 | VREFB2CN0 | IO | CLK_T_2C_1p |  |  | DIFF_TX_2C6p | No | DD24 | DQ19 | DQ9 | DQ4 | DQ2
2C | 71 | VREFB2CN0 | IO | CLK_T_2C_0n |  |  | DIFF_RX_2C7n | No | DE23 | DQ20 | DQ10 | DQ5 | DQ2
2C | 70 | VREFB2CN0 | IO | CLK_T_2C_0p |  |  | DIFF_RX_2C7p | No | DF22 | DQ20 | DQ10 | DQ5 | DQ2
2C | 69 | VREFB2CN0 | IO |  |  |  | DIFF_TX_2C7n | No | DJ23 | DQ20 | DQ10 | DQ5 | DQ2
2C | 68 | VREFB2CN0 | IO |  |  |  | DIFF_TX_2C7p | No | DH22 | DQ20 | DQ10 | DQ5 | DQ2
2C | 67 | VREFB2CN0 | IO | PLL_2C_T_CLKOUT0n |  |  | DIFF_RX_2C8n | No | DE25 | DQSn20 | DQ10 | DQ5 | DQ2
2C | 66 | VREFB2CN0 | IO | PLL_2C_T_CLKOUT0p,PLL_2C_T_CLKOUT0,PLL_2C_T_FB0 |  |  | DIFF_RX_2C8p | No | DF24 | DQS20 | DQ10 | DQ5 | DQ2
2C | 65 | VREFB2CN0 | IO |  |  |  | DIFF_TX_2C8n | No | DJ25 | DQSn21 | DQSn10/CQn10 | DQ5 | DQSn2/CQn2
2C | 64 | VREFB2CN0 | IO |  |  |  | DIFF_TX_2C8p | No | DH24 | DQS21 | DQS10/CQ10 | DQ5 | DQS2/CQ2
2C | 63 | VREFB2CN0 | IO |  |  |  | DIFF_RX_2C9n | Yes | DE27 | DQ21 | DQ10 | DQ5 | DQ2
2C | 62 | VREFB2CN0 | IO |  |  |  | DIFF_RX_2C9p | Yes | DF26 | DQ21 | DQ10 | DQ5 | DQ2
2C | 61 | VREFB2CN0 | IO |  |  |  | DIFF_TX_2C9n | No | DJ27 | DQ21 | DQ10 | DQ5 | DQ2
2C | 60 | VREFB2CN0 | IO |  |  |  | DIFF_TX_2C9p | No | DH26 | DQ21 | DQ10 | DQ5 | DQ2
2C | 59 | VREFB2CN0 | IO |  |  |  | DIFF_RX_2C10n | No | DA27 | DQ22 | DQ11 | DQ5 | DQ2
2C | 58 | VREFB2CN0 | IO |  |  |  | DIFF_RX_2C10p | No | CY26 | DQ22 | DQ11 | DQ5 | DQ2
2C | 57 | VREFB2CN0 | IO |  |  |  | DIFF_TX_2C10n | No | DC27 | DQ22 | DQ11 | DQ5 | DQ2
2C | 56 | VREFB2CN0 | IO |  |  |  | DIFF_TX_2C10p | No | DD26 | DQ22 | DQ11 | DQ5 | DQ2
2C | 55 | VREFB2CN0 | IO |  |  |  | DIFF_RX_2C11n | No | DA29 | DQSn22 | DQ11 | DQ5 | DQ2
2C | 54 | VREFB2CN0 | IO |  |  |  | DIFF_RX_2C11p | No | CY28 | DQS22 | DQ11 | DQ5 | DQ2
2C | 53 | VREFB2CN0 | IO |  |  |  | DIFF_TX_2C11n | No | DC29 | DQSn23 | DQSn11/CQn11 | DQSn5/CQn5 | DQ2
2C | 52 | VREFB2CN0 | IO |  |  |  | DIFF_TX_2C11p | No | DD28 | DQS23 | DQS11/CQ11 | DQS5/CQ5 | DQ2
2C | 51 | VREFB2CN0 | IO |  |  |  | DIFF_RX_2C12n | Yes | DA31 | DQ23 | DQ11 | DQ5 | DQ2
2C | 50 | VREFB2CN0 | IO |  |  |  | DIFF_RX_2C12p | Yes | CY30 | DQ23 | DQ11 | DQ5 | DQ2
2C | 49 | VREFB2CN0 | IO |  |  |  | DIFF_TX_2C12n | No | DC31 | DQ23 | DQ11 | DQ5 | DQ2
2C | 48 | VREFB2CN0 | IO |  |  |  | DIFF_TX_2C12p | No | DD30 | DQ23 | DQ11 | DQ5 | DQ2
2C | 47 | VREFB2CN0 | IO |  |  |  | DIFF_RX_2C13n | Yes | CL25 | DQ24 | DQ12 | DQ6 | DQ3
2C | 46 | VREFB2CN0 | IO |  |  |  | DIFF_RX_2C13p | Yes | CK24 | DQ24 | DQ12 | DQ6 | DQ3
2C | 45 | VREFB2CN0 | IO |  |  |  | DIFF_TX_2C13n | No | CN25 | DQ24 | DQ12 | DQ6 | DQ3
2C | 44 | VREFB2CN0 | IO |  |  |  | DIFF_TX_2C13p | No | CP24 | DQ24 | DQ12 | DQ6 | DQ3
2C | 43 | VREFB2CN0 | IO |  |  |  | DIFF_RX_2C14n | No | CL27 | DQSn24 | DQ12 | DQ6 | DQ3
2C | 42 | VREFB2CN0 | IO |  |  |  | DIFF_RX_2C14p | No | CK26 | DQS24 | DQ12 | DQ6 | DQ3
2C | 41 | VREFB2CN0 | IO |  |  |  | DIFF_TX_2C14n | No | CN27 | DQSn25 | DQSn12/CQn12 | DQ6 | DQ3
2C | 40 | VREFB2CN0 | IO |  |  |  | DIFF_TX_2C14p | No | CP26 | DQS25 | DQS12/CQ12 | DQ6 | DQ3
2C | 39 | VREFB2CN0 | IO |  |  |  | DIFF_RX_2C15n | Yes | CL29 | DQ25 | DQ12 | DQ6 | DQ3
2C | 38 | VREFB2CN0 | IO |  |  |  | DIFF_RX_2C15p | Yes | CK28 | DQ25 | DQ12 | DQ6 | DQ3
2C | 37 | VREFB2CN0 | IO |  |  |  | DIFF_TX_2C15n | No | CN29 | DQ25 | DQ12 | DQ6 | DQ3
2C | 36 | VREFB2CN0 | IO |  |  |  | DIFF_TX_2C15p | No | CP28 | DQ25 | DQ12 | DQ6 | DQ3
2C | 35 | VREFB2CN0 | IO |  |  |  | DIFF_RX_2C16n | Yes | CR25 | DQ26 | DQ13 | DQ6 | DQ3
2C | 34 | VREFB2CN0 | IO |  |  |  | DIFF_RX_2C16p | Yes | CT24 | DQ26 | DQ13 | DQ6 | DQ3
2C | 33 | VREFB2CN0 | IO |  |  |  | DIFF_TX_2C16n | No | CW25 | DQ26 | DQ13 | DQ6 | DQ3
2C | 32 | VREFB2CN0 | IO |  |  |  | DIFF_TX_2C16p | No | CV24 | DQ26 | DQ13 | DQ6 | DQ3
2C | 31 | VREFB2CN0 | IO |  |  |  | DIFF_RX_2C17n | No | CR27 | DQSn26 | DQ13 | DQ6 | DQ3
2C | 30 | VREFB2CN0 | IO |  |  |  | DIFF_RX_2C17p | No | CT26 | DQS26 | DQ13 | DQ6 | DQ3
2C | 29 | VREFB2CN0 | IO | PLL_2C_B_CLKOUT1n |  |  | DIFF_TX_2C17n | No | CW27 | DQSn27 | DQSn13/CQn13 | DQSn6/CQn6 | DQ3
2C | 28 | VREFB2CN0 | IO | PLL_2C_B_CLKOUT1p,PLL_2C_B_CLKOUT1,PLL_2C_B_FB1 |  |  | DIFF_TX_2C17p | No | CV26 | DQS27 | DQS13/CQ13 | DQS6/CQ6 | DQ3
2C | 27 | VREFB2CN0 | IO |  |  |  | DIFF_RX_2C18n | Yes | CR29 | DQ27 | DQ13 | DQ6 | DQ3
2C | 26 | VREFB2CN0 | IO | RZQ_B_2C |  |  | DIFF_RX_2C18p | Yes | CT28 | DQ27 | DQ13 | DQ6 | DQ3
2C | 25 | VREFB2CN0 | IO | CLK_B_2C_1n |  |  | DIFF_TX_2C18n | No | CW29 | DQ27 | DQ13 | DQ6 | DQ3
2C | 24 | VREFB2CN0 | IO | CLK_B_2C_1p |  |  | DIFF_TX_2C18p | No | CV28 | DQ27 | DQ13 | DQ6 | DQ3
2C | 23 | VREFB2CN0 | IO | CLK_B_2C_0n |  |  | DIFF_RX_2C19n | Yes | CR31 | DQ28 | DQ14 | DQ7 | DQ3
2C | 22 | VREFB2CN0 | IO | CLK_B_2C_0p |  |  | DIFF_RX_2C19p | Yes | CT30 | DQ28 | DQ14 | DQ7 | DQ3
2C | 21 | VREFB2CN0 | IO |  |  |  | DIFF_TX_2C19n | No | CW31 | DQ28 | DQ14 | DQ7 | DQ3
2C | 20 | VREFB2CN0 | IO |  |  |  | DIFF_TX_2C19p | No | CV30 | DQ28 | DQ14 | DQ7 | DQ3
2C | 19 | VREFB2CN0 | IO | PLL_2C_B_CLKOUT0n |  |  | DIFF_RX_2C20n | No | CR33 | DQSn28 | DQ14 | DQ7 | DQ3
2C | 18 | VREFB2CN0 | IO | PLL_2C_B_CLKOUT0p,PLL_2C_B_CLKOUT0,PLL_2C_B_FB0 |  |  | DIFF_RX_2C20p | No | CT32 | DQS28 | DQ14 | DQ7 | DQ3
2C | 17 | VREFB2CN0 | IO |  |  |  | DIFF_TX_2C20n | No | CW33 | DQSn29 | DQSn14/CQn14 | DQ7 | DQSn3/CQn3
2C | 16 | VREFB2CN0 | IO |  |  |  | DIFF_TX_2C20p | No | CV32 | DQS29 | DQS14/CQ14 | DQ7 | DQS3/CQ3
2C | 15 | VREFB2CN0 | IO |  |  |  | DIFF_RX_2C21n | Yes | CR35 | DQ29 | DQ14 | DQ7 | DQ3
2C | 14 | VREFB2CN0 | IO |  |  |  | DIFF_RX_2C21p | Yes | CT34 | DQ29 | DQ14 | DQ7 | DQ3
2C | 13 | VREFB2CN0 | IO |  |  |  | DIFF_TX_2C21n | No | CW35 | DQ29 | DQ14 | DQ7 | DQ3
2C | 12 | VREFB2CN0 | IO |  |  |  | DIFF_TX_2C21p | No | CV34 | DQ29 | DQ14 | DQ7 | DQ3
2C | 11 | VREFB2CN0 | IO |  |  |  | DIFF_RX_2C22n | Yes | CL31 | DQ30 | DQ15 | DQ7 | DQ3
2C | 10 | VREFB2CN0 | IO |  |  |  | DIFF_RX_2C22p | Yes | CK30 | DQ30 | DQ15 | DQ7 | DQ3
2C | 9 | VREFB2CN0 | IO |  |  |  | DIFF_TX_2C22n | No | CN31 | DQ30 | DQ15 | DQ7 | DQ3
2C | 8 | VREFB2CN0 | IO |  |  |  | DIFF_TX_2C22p | No | CP30 | DQ30 | DQ15 | DQ7 | DQ3
2C | 7 | VREFB2CN0 | IO |  |  |  | DIFF_RX_2C23n | No | CL33 | DQSn30 | DQ15 | DQ7 | DQ3
2C | 6 | VREFB2CN0 | IO |  |  |  | DIFF_RX_2C23p | No | CK32 | DQS30 | DQ15 | DQ7 | DQ3
2C | 5 | VREFB2CN0 | IO |  |  |  | DIFF_TX_2C23n | No | CN33 | DQSn31 | DQSn15/CQn15 | DQSn7/CQn7 | DQ3
2C | 4 | VREFB2CN0 | IO |  |  |  | DIFF_TX_2C23p | No | CP32 | DQS31 | DQS15/CQ15 | DQS7/CQ7 | DQ3
2C | 3 | VREFB2CN0 | IO |  |  |  | DIFF_RX_2C24n | Yes | CL35 | DQ31 | DQ15 | DQ7 | DQ3
2C | 2 | VREFB2CN0 | IO |  |  |  | DIFF_RX_2C24p | Yes | CK34 | DQ31 | DQ15 | DQ7 | DQ3
2C | 1 | VREFB2CN0 | IO |  |  |  | DIFF_TX_2C24n | No | CN35 | DQ31 | DQ15 | DQ7 | DQ3
2C | 0 | VREFB2CN0 | IO |  |  |  | DIFF_TX_2C24p | No | CP34 | DQ31 | DQ15 | DQ7 | DQ3
2B | 95 | VREFB2BN0 | IO |  |  |  | DIFF_RX_2B1n | No | DE29 | DQ32 | DQ16 | DQ8 | DQ4
2B | 94 | VREFB2BN0 | IO |  |  |  | DIFF_RX_2B1p | No | DF28 | DQ32 | DQ16 | DQ8 | DQ4
2B | 93 | VREFB2BN0 | IO |  |  |  | DIFF_TX_2B1n | No | DJ29 | DQ32 | DQ16 | DQ8 | DQ4
2B | 92 | VREFB2BN0 | IO |  |  |  | DIFF_TX_2B1p | No | DH28 | DQ32 | DQ16 | DQ8 | DQ4
2B | 91 | VREFB2BN0 | IO |  |  |  | DIFF_RX_2B2n | No | DE31 | DQSn32 | DQ16 | DQ8 | DQ4
2B | 90 | VREFB2BN0 | IO |  |  |  | DIFF_RX_2B2p | No | DF30 | DQS32 | DQ16 | DQ8 | DQ4
2B | 89 | VREFB2BN0 | IO |  |  |  | DIFF_TX_2B2n | No | DJ31 | DQSn33 | DQSn16/CQn16 | DQ8 | DQ4
2B | 88 | VREFB2BN0 | IO |  |  |  | DIFF_TX_2B2p | No | DH30 | DQS33 | DQS16/CQ16 | DQ8 | DQ4
2B | 87 | VREFB2BN0 | IO |  |  |  | DIFF_RX_2B3n | Yes | DE33 | DQ33 | DQ16 | DQ8 | DQ4
2B | 86 | VREFB2BN0 | IO |  |  |  | DIFF_RX_2B3p | Yes | DF32 | DQ33 | DQ16 | DQ8 | DQ4
2B | 85 | VREFB2BN0 | IO |  |  |  | DIFF_TX_2B3n | No | DJ33 | DQ33 | DQ16 | DQ8 | DQ4
2B | 84 | VREFB2BN0 | IO |  |  |  | DIFF_TX_2B3p | No | DH32 | DQ33 | DQ16 | DQ8 | DQ4
2B | 83 | VREFB2BN0 | IO |  |  |  | DIFF_RX_2B4n | No | DA33 | DQ34 | DQ17 | DQ8 | DQ4
2B | 82 | VREFB2BN0 | IO |  |  |  | DIFF_RX_2B4p | No | CY32 | DQ34 | DQ17 | DQ8 | DQ4
2B | 81 | VREFB2BN0 | IO |  |  |  | DIFF_TX_2B4n | No | DC33 | DQ34 | DQ17 | DQ8 | DQ4
2B | 80 | VREFB2BN0 | IO |  |  |  | DIFF_TX_2B4p | No | DD32 | DQ34 | DQ17 | DQ8 | DQ4
2B | 79 | VREFB2BN0 | IO |  |  |  | DIFF_RX_2B5n | No | DA35 | DQSn34 | DQ17 | DQ8 | DQ4
2B | 78 | VREFB2BN0 | IO |  |  |  | DIFF_RX_2B5p | No | CY34 | DQS34 | DQ17 | DQ8 | DQ4
2B | 77 | VREFB2BN0 | IO | PLL_2B_T_CLKOUT1n |  |  | DIFF_TX_2B5n | No | DC35 | DQSn35 | DQSn17/CQn17 | DQSn8/CQn8 | DQ4
2B | 76 | VREFB2BN0 | IO | PLL_2B_T_CLKOUT1p,PLL_2B_T_CLKOUT1,PLL_2B_T_FB1 |  |  | DIFF_TX_2B5p | No | DD34 | DQS35 | DQS17/CQ17 | DQS8/CQ8 | DQ4
2B | 75 | VREFB2BN0 | IO |  |  |  | DIFF_RX_2B6n | Yes | DA37 | DQ35 | DQ17 | DQ8 | DQ4
2B | 74 | VREFB2BN0 | IO | RZQ_T_2B |  |  | DIFF_RX_2B6p | Yes | CY36 | DQ35 | DQ17 | DQ8 | DQ4
2B | 73 | VREFB2BN0 | IO | CLK_T_2B_1n |  |  | DIFF_TX_2B6n | No | DC37 | DQ35 | DQ17 | DQ8 | DQ4
2B | 72 | VREFB2BN0 | IO | CLK_T_2B_1p |  |  | DIFF_TX_2B6p | No | DD36 | DQ35 | DQ17 | DQ8 | DQ4
2B | 71 | VREFB2BN0 | IO | CLK_T_2B_0n |  |  | DIFF_RX_2B7n | No | DE35 | DQ36 | DQ18 | DQ9 | DQ4
2B | 70 | VREFB2BN0 | IO | CLK_T_2B_0p |  |  | DIFF_RX_2B7p | No | DF34 | DQ36 | DQ18 | DQ9 | DQ4
2B | 69 | VREFB2BN0 | IO |  |  |  | DIFF_TX_2B7n | No | DJ35 | DQ36 | DQ18 | DQ9 | DQ4
2B | 68 | VREFB2BN0 | IO |  |  |  | DIFF_TX_2B7p | No | DH34 | DQ36 | DQ18 | DQ9 | DQ4
2B | 67 | VREFB2BN0 | IO | PLL_2B_T_CLKOUT0n |  |  | DIFF_RX_2B8n | No | DE37 | DQSn36 | DQ18 | DQ9 | DQ4
2B | 66 | VREFB2BN0 | IO | PLL_2B_T_CLKOUT0p,PLL_2B_T_CLKOUT0,PLL_2B_T_FB0 |  |  | DIFF_RX_2B8p | No | DF36 | DQS36 | DQ18 | DQ9 | DQ4
2B | 65 | VREFB2BN0 | IO |  |  |  | DIFF_TX_2B8n | No | DJ37 | DQSn37 | DQSn18/CQn18 | DQ9 | DQSn4/CQn4
2B | 64 | VREFB2BN0 | IO |  |  |  | DIFF_TX_2B8p | No | DH36 | DQS37 | DQS18/CQ18 | DQ9 | DQS4/CQ4
2B | 63 | VREFB2BN0 | IO |  |  |  | DIFF_RX_2B9n | Yes | DE39 | DQ37 | DQ18 | DQ9 | DQ4
2B | 62 | VREFB2BN0 | IO |  |  |  | DIFF_RX_2B9p | Yes | DF38 | DQ37 | DQ18 | DQ9 | DQ4
2B | 61 | VREFB2BN0 | IO |  |  |  | DIFF_TX_2B9n | No | DJ39 | DQ37 | DQ18 | DQ9 | DQ4
2B | 60 | VREFB2BN0 | IO |  |  |  | DIFF_TX_2B9p | No | DH38 | DQ37 | DQ18 | DQ9 | DQ4
2B | 59 | VREFB2BN0 | IO |  |  |  | DIFF_RX_2B10n | No | DA39 | DQ38 | DQ19 | DQ9 | DQ4
2B | 58 | VREFB2BN0 | IO |  |  |  | DIFF_RX_2B10p | No | CY38 | DQ38 | DQ19 | DQ9 | DQ4
2B | 57 | VREFB2BN0 | IO |  |  |  | DIFF_TX_2B10n | No | DC39 | DQ38 | DQ19 | DQ9 | DQ4
2B | 56 | VREFB2BN0 | IO |  |  |  | DIFF_TX_2B10p | No | DD38 | DQ38 | DQ19 | DQ9 | DQ4
2B | 55 | VREFB2BN0 | IO |  |  |  | DIFF_RX_2B11n | No | DA41 | DQSn38 | DQ19 | DQ9 | DQ4
2B | 54 | VREFB2BN0 | IO |  |  |  | DIFF_RX_2B11p | No | CY40 | DQS38 | DQ19 | DQ9 | DQ4
2B | 53 | VREFB2BN0 | IO |  |  |  | DIFF_TX_2B11n | No | DC41 | DQSn39 | DQSn19/CQn19 | DQSn9/CQn9 | DQ4
2B | 52 | VREFB2BN0 | IO |  |  |  | DIFF_TX_2B11p | No | DD40 | DQS39 | DQS19/CQ19 | DQS9/CQ9 | DQ4
2B | 51 | VREFB2BN0 | IO |  |  |  | DIFF_RX_2B12n | Yes | DA43 | DQ39 | DQ19 | DQ9 | DQ4
2B | 50 | VREFB2BN0 | IO |  |  |  | DIFF_RX_2B12p | Yes | CY42 | DQ39 | DQ19 | DQ9 | DQ4
2B | 49 | VREFB2BN0 | IO |  |  |  | DIFF_TX_2B12n | No | DC43 | DQ39 | DQ19 | DQ9 | DQ4
2B | 48 | VREFB2BN0 | IO |  |  |  | DIFF_TX_2B12p | No | DD42 | DQ39 | DQ19 | DQ9 | DQ4
2B | 47 | VREFB2BN0 | IO |  |  |  | DIFF_RX_2B13n | Yes | CR37 | DQ40 | DQ20 | DQ10 | DQ5
2B | 46 | VREFB2BN0 | IO |  |  |  | DIFF_RX_2B13p | Yes | CT36 | DQ40 | DQ20 | DQ10 | DQ5
2B | 45 | VREFB2BN0 | IO |  |  |  | DIFF_TX_2B13n | No | CW37 | DQ40 | DQ20 | DQ10 | DQ5
2B | 44 | VREFB2BN0 | IO |  |  |  | DIFF_TX_2B13p | No | CV36 | DQ40 | DQ20 | DQ10 | DQ5
2B | 43 | VREFB2BN0 | IO |  |  |  | DIFF_RX_2B14n | No | CR39 | DQSn40 | DQ20 | DQ10 | DQ5
2B | 42 | VREFB2BN0 | IO |  |  |  | DIFF_RX_2B14p | No | CT38 | DQS40 | DQ20 | DQ10 | DQ5
2B | 41 | VREFB2BN0 | IO |  |  |  | DIFF_TX_2B14n | No | CW39 | DQSn41 | DQSn20/CQn20 | DQ10 | DQ5
2B | 40 | VREFB2BN0 | IO |  |  |  | DIFF_TX_2B14p | No | CV38 | DQS41 | DQS20/CQ20 | DQ10 | DQ5
2B | 39 | VREFB2BN0 | IO |  |  |  | DIFF_RX_2B15n | Yes | CR41 | DQ41 | DQ20 | DQ10 | DQ5
2B | 38 | VREFB2BN0 | IO |  |  |  | DIFF_RX_2B15p | Yes | CT40 | DQ41 | DQ20 | DQ10 | DQ5
2B | 37 | VREFB2BN0 | IO |  |  |  | DIFF_TX_2B15n | No | CW41 | DQ41 | DQ20 | DQ10 | DQ5
2B | 36 | VREFB2BN0 | IO |  |  |  | DIFF_TX_2B15p | No | CV40 | DQ41 | DQ20 | DQ10 | DQ5
2B | 35 | VREFB2BN0 | IO |  |  |  | DIFF_RX_2B16n | Yes | CL37 | DQ42 | DQ21 | DQ10 | DQ5
2B | 34 | VREFB2BN0 | IO |  |  |  | DIFF_RX_2B16p | Yes | CK36 | DQ42 | DQ21 | DQ10 | DQ5
2B | 33 | VREFB2BN0 | IO |  |  |  | DIFF_TX_2B16n | No | CN37 | DQ42 | DQ21 | DQ10 | DQ5
2B | 32 | VREFB2BN0 | IO |  |  |  | DIFF_TX_2B16p | No | CP36 | DQ42 | DQ21 | DQ10 | DQ5
2B | 31 | VREFB2BN0 | IO |  |  |  | DIFF_RX_2B17n | No | CL39 | DQSn42 | DQ21 | DQ10 | DQ5
2B | 30 | VREFB2BN0 | IO |  |  |  | DIFF_RX_2B17p | No | CK38 | DQS42 | DQ21 | DQ10 | DQ5
2B | 29 | VREFB2BN0 | IO | PLL_2B_B_CLKOUT1n |  |  | DIFF_TX_2B17n | No | CN39 | DQSn43 | DQSn21/CQn21 | DQSn10/CQn10 | DQ5
2B | 28 | VREFB2BN0 | IO | PLL_2B_B_CLKOUT1p,PLL_2B_B_CLKOUT1,PLL_2B_B_FB1 |  |  | DIFF_TX_2B17p | No | CP38 | DQS43 | DQS21/CQ21 | DQS10/CQ10 | DQ5
2B | 27 | VREFB2BN0 | IO |  |  |  | DIFF_RX_2B18n | Yes | CL41 | DQ43 | DQ21 | DQ10 | DQ5
2B | 26 | VREFB2BN0 | IO | RZQ_B_2B |  |  | DIFF_RX_2B18p | Yes | CK40 | DQ43 | DQ21 | DQ10 | DQ5
2B | 25 | VREFB2BN0 | IO | CLK_B_2B_1n |  |  | DIFF_TX_2B18n | No | CN41 | DQ43 | DQ21 | DQ10 | DQ5
2B | 24 | VREFB2BN0 | IO | CLK_B_2B_1p |  |  | DIFF_TX_2B18p | No | CP40 | DQ43 | DQ21 | DQ10 | DQ5
2B | 23 | VREFB2BN0 | IO | CLK_B_2B_0n |  |  | DIFF_RX_2B19n | Yes | CR43 | DQ44 | DQ22 | DQ11 | DQ5
2B | 22 | VREFB2BN0 | IO | CLK_B_2B_0p |  |  | DIFF_RX_2B19p | Yes | CT42 | DQ44 | DQ22 | DQ11 | DQ5
2B | 21 | VREFB2BN0 | IO |  |  |  | DIFF_TX_2B19n | No | CW43 | DQ44 | DQ22 | DQ11 | DQ5
2B | 20 | VREFB2BN0 | IO |  |  |  | DIFF_TX_2B19p | No | CV42 | DQ44 | DQ22 | DQ11 | DQ5
2B | 19 | VREFB2BN0 | IO | PLL_2B_B_CLKOUT0n |  |  | DIFF_RX_2B20n | No | CR45 | DQSn44 | DQ22 | DQ11 | DQ5
2B | 18 | VREFB2BN0 | IO | PLL_2B_B_CLKOUT0p,PLL_2B_B_CLKOUT0,PLL_2B_B_FB0 |  |  | DIFF_RX_2B20p | No | CT44 | DQS44 | DQ22 | DQ11 | DQ5
2B | 17 | VREFB2BN0 | IO |  |  |  | DIFF_TX_2B20n | No | CW45 | DQSn45 | DQSn22/CQn22 | DQ11 | DQSn5/CQn5
2B | 16 | VREFB2BN0 | IO |  |  |  | DIFF_TX_2B20p | No | CV44 | DQS45 | DQS22/CQ22 | DQ11 | DQS5/CQ5
2B | 15 | VREFB2BN0 | IO |  |  |  | DIFF_RX_2B21n | Yes | CR47 | DQ45 | DQ22 | DQ11 | DQ5
2B | 14 | VREFB2BN0 | IO |  |  |  | DIFF_RX_2B21p | Yes | CT46 | DQ45 | DQ22 | DQ11 | DQ5
2B | 13 | VREFB2BN0 | IO |  |  |  | DIFF_TX_2B21n | No | CW47 | DQ45 | DQ22 | DQ11 | DQ5
2B | 12 | VREFB2BN0 | IO |  |  |  | DIFF_TX_2B21p | No | CV46 | DQ45 | DQ22 | DQ11 | DQ5
2B | 11 | VREFB2BN0 | IO |  |  |  | DIFF_RX_2B22n | Yes | CL43 | DQ46 | DQ23 | DQ11 | DQ5
2B | 10 | VREFB2BN0 | IO |  |  |  | DIFF_RX_2B22p | Yes | CK42 | DQ46 | DQ23 | DQ11 | DQ5
2B | 9 | VREFB2BN0 | IO |  |  |  | DIFF_TX_2B22n | No | CN43 | DQ46 | DQ23 | DQ11 | DQ5
2B | 8 | VREFB2BN0 | IO |  |  |  | DIFF_TX_2B22p | No | CP42 | DQ46 | DQ23 | DQ11 | DQ5
2B | 7 | VREFB2BN0 | IO |  |  |  | DIFF_RX_2B23n | No | CL45 | DQSn46 | DQ23 | DQ11 | DQ5
2B | 6 | VREFB2BN0 | IO |  |  |  | DIFF_RX_2B23p | No | CK44 | DQS46 | DQ23 | DQ11 | DQ5
2B | 5 | VREFB2BN0 | IO |  |  |  | DIFF_TX_2B23n | No | CN45 | DQSn47 | DQSn23/CQn23 | DQSn11/CQn11 | DQ5
2B | 4 | VREFB2BN0 | IO |  |  |  | DIFF_TX_2B23p | No | CP44 | DQS47 | DQS23/CQ23 | DQS11/CQ11 | DQ5
2B | 3 | VREFB2BN0 | IO |  |  |  | DIFF_RX_2B24n | Yes | CL47 | DQ47 | DQ23 | DQ11 | DQ5
2B | 2 | VREFB2BN0 | IO |  |  |  | DIFF_RX_2B24p | Yes | CK46 | DQ47 | DQ23 | DQ11 | DQ5
2B | 1 | VREFB2BN0 | IO |  |  |  | DIFF_TX_2B24n | No | CN47 | DQ47 | DQ23 | DQ11 | DQ5
2B | 0 | VREFB2BN0 | IO |  |  |  | DIFF_TX_2B24p | No | CP46 | DQ47 | DQ23 | DQ11 | DQ5
2A | 95 | VREFB2AN0 | IO |  |  |  | DIFF_RX_2A1n | No | DA55 | DQ48 | DQ24 | DQ12 | DQ6
2A | 94 | VREFB2AN0 | IO |  |  |  | DIFF_RX_2A1p | No | CY54 | DQ48 | DQ24 | DQ12 | DQ6
2A | 93 | VREFB2AN0 | IO |  |  |  | DIFF_TX_2A1n | No | DC55 | DQ48 | DQ24 | DQ12 | DQ6
2A | 92 | VREFB2AN0 | IO |  |  |  | DIFF_TX_2A1p | No | DD54 | DQ48 | DQ24 | DQ12 | DQ6
2A | 91 | VREFB2AN0 | IO |  |  |  | DIFF_RX_2A2n | No | DA53 | DQSn48 | DQ24 | DQ12 | DQ6
2A | 90 | VREFB2AN0 | IO |  |  |  | DIFF_RX_2A2p | No | CY52 | DQS48 | DQ24 | DQ12 | DQ6
2A | 89 | VREFB2AN0 | IO |  |  |  | DIFF_TX_2A2n | No | DC53 | DQSn49 | DQSn24/CQn24 | DQ12 | DQ6
2A | 88 | VREFB2AN0 | IO |  |  |  | DIFF_TX_2A2p | No | DD52 | DQS49 | DQS24/CQ24 | DQ12 | DQ6
2A | 87 | VREFB2AN0 | IO |  |  |  | DIFF_RX_2A3n | Yes | DA51 | DQ49 | DQ24 | DQ12 | DQ6
2A | 86 | VREFB2AN0 | IO |  |  |  | DIFF_RX_2A3p | Yes | CY50 | DQ49 | DQ24 | DQ12 | DQ6
2A | 85 | VREFB2AN0 | IO |  |  |  | DIFF_TX_2A3n | No | DC51 | DQ49 | DQ24 | DQ12 | DQ6
2A | 84 | VREFB2AN0 | IO |  |  |  | DIFF_TX_2A3p | No | DD50 | DQ49 | DQ24 | DQ12 | DQ6
2A | 83 | VREFB2AN0 | IO |  |  |  | DIFF_RX_2A4n | No | DE53 | DQ50 | DQ25 | DQ12 | DQ6
2A | 82 | VREFB2AN0 | IO |  |  |  | DIFF_RX_2A4p | No | DF52 | DQ50 | DQ25 | DQ12 | DQ6
2A | 81 | VREFB2AN0 | IO |  |  |  | DIFF_TX_2A4n | No | DG51 | DQ50 | DQ25 | DQ12 | DQ6
2A | 80 | VREFB2AN0 | IO |  |  |  | DIFF_TX_2A4p | No | DH50 | DQ50 | DQ25 | DQ12 | DQ6
2A | 79 | VREFB2AN0 | IO |  |  |  | DIFF_RX_2A5n | No | DE49 | DQSn50 | DQ25 | DQ12 | DQ6
2A | 78 | VREFB2AN0 | IO |  |  |  | DIFF_RX_2A5p | No | DF48 | DQS50 | DQ25 | DQ12 | DQ6
2A | 77 | VREFB2AN0 | IO | PLL_2A_T_CLKOUT1n |  |  | DIFF_TX_2A5n | No | DJ49 | DQSn51 | DQSn25/CQn25 | DQSn12/CQn12 | DQ6
2A | 76 | VREFB2AN0 | IO | PLL_2A_T_CLKOUT1p,PLL_2A_T_CLKOUT1,PLL_2A_T_FB1 |  |  | DIFF_TX_2A5p | No | DH48 | DQS51 | DQS25/CQ25 | DQS12/CQ12 | DQ6
2A | 75 | VREFB2AN0 | IO |  |  |  | DIFF_RX_2A6n | Yes | DE47 | DQ51 | DQ25 | DQ12 | DQ6
2A | 74 | VREFB2AN0 | IO | RZQ_T_2A |  |  | DIFF_RX_2A6p | Yes | DF46 | DQ51 | DQ25 | DQ12 | DQ6
2A | 73 | VREFB2AN0 | IO | CLK_T_2A_1n |  |  | DIFF_TX_2A6n | No | DJ47 | DQ51 | DQ25 | DQ12 | DQ6
2A | 72 | VREFB2AN0 | IO | CLK_T_2A_1p |  |  | DIFF_TX_2A6p | No | DH46 | DQ51 | DQ25 | DQ12 | DQ6
2A | 71 | VREFB2AN0 | IO | CLK_T_2A_0n |  |  | DIFF_RX_2A7n | No | DA49 | DQ52 | DQ26 | DQ13 | DQ6
2A | 70 | VREFB2AN0 | IO | CLK_T_2A_0p |  |  | DIFF_RX_2A7p | No | CY48 | DQ52 | DQ26 | DQ13 | DQ6
2A | 69 | VREFB2AN0 | IO |  |  |  | DIFF_TX_2A7n | No | DC49 | DQ52 | DQ26 | DQ13 | DQ6
2A | 68 | VREFB2AN0 | IO |  |  |  | DIFF_TX_2A7p | No | DD48 | DQ52 | DQ26 | DQ13 | DQ6
2A | 67 | VREFB2AN0 | IO | PLL_2A_T_CLKOUT0n |  |  | DIFF_RX_2A8n | No | DA47 | DQSn52 | DQ26 | DQ13 | DQ6
2A | 66 | VREFB2AN0 | IO | PLL_2A_T_CLKOUT0p,PLL_2A_T_CLKOUT0,PLL_2A_T_FB0 |  |  | DIFF_RX_2A8p | No | CY46 | DQS52 | DQ26 | DQ13 | DQ6
2A | 65 | VREFB2AN0 | IO |  |  |  | DIFF_TX_2A8n | No | DC47 | DQSn53 | DQSn26/CQn26 | DQ13 | DQSn6/CQn6
2A | 64 | VREFB2AN0 | IO |  |  |  | DIFF_TX_2A8p | No | DD46 | DQS53 | DQS26/CQ26 | DQ13 | DQS6/CQ6
2A | 63 | VREFB2AN0 | IO |  |  |  | DIFF_RX_2A9n | Yes | DA45 | DQ53 | DQ26 | DQ13 | DQ6
2A | 62 | VREFB2AN0 | IO |  |  |  | DIFF_RX_2A9p | Yes | CY44 | DQ53 | DQ26 | DQ13 | DQ6
2A | 61 | VREFB2AN0 | IO |  |  |  | DIFF_TX_2A9n | No | DC45 | DQ53 | DQ26 | DQ13 | DQ6
2A | 60 | VREFB2AN0 | IO |  |  |  | DIFF_TX_2A9p | No | DD44 | DQ53 | DQ26 | DQ13 | DQ6
2A | 59 | VREFB2AN0 | IO |  |  |  | DIFF_RX_2A10n | No | DE45 | DQ54 | DQ27 | DQ13 | DQ6
2A | 58 | VREFB2AN0 | IO |  |  |  | DIFF_RX_2A10p | No | DF44 | DQ54 | DQ27 | DQ13 | DQ6
2A | 57 | VREFB2AN0 | IO |  |  |  | DIFF_TX_2A10n | No | DJ45 | DQ54 | DQ27 | DQ13 | DQ6
2A | 56 | VREFB2AN0 | IO |  |  |  | DIFF_TX_2A10p | No | DH44 | DQ54 | DQ27 | DQ13 | DQ6
2A | 55 | VREFB2AN0 | IO |  |  |  | DIFF_RX_2A11n | No | DE43 | DQSn54 | DQ27 | DQ13 | DQ6
2A | 54 | VREFB2AN0 | IO |  |  |  | DIFF_RX_2A11p | No | DF42 | DQS54 | DQ27 | DQ13 | DQ6
2A | 53 | VREFB2AN0 | IO |  |  |  | DIFF_TX_2A11n | No | DJ43 | DQSn55 | DQSn27/CQn27 | DQSn13/CQn13 | DQ6
2A | 52 | VREFB2AN0 | IO |  |  |  | DIFF_TX_2A11p | No | DH42 | DQS55 | DQS27/CQ27 | DQS13/CQ13 | DQ6
2A | 51 | VREFB2AN0 | IO |  |  |  | DIFF_RX_2A12n | Yes | DE41 | DQ55 | DQ27 | DQ13 | DQ6
2A | 50 | VREFB2AN0 | IO |  |  |  | DIFF_RX_2A12p | Yes | DF40 | DQ55 | DQ27 | DQ13 | DQ6
2A | 49 | VREFB2AN0 | IO |  |  |  | DIFF_TX_2A12n | No | DJ41 | DQ55 | DQ27 | DQ13 | DQ6
2A | 48 | VREFB2AN0 | IO |  |  |  | DIFF_TX_2A12p | No | DH40 | DQ55 | DQ27 | DQ13 | DQ6
2A | 23 | VREFB2AN0 | IO | CLK_B_2A_0n |  |  | DIFF_RX_2A19n | Yes | CN53 | DQ60 | DQ30 | DQ15 | DQ7
2A | 22 | VREFB2AN0 | IO | CLK_B_2A_0p |  |  | DIFF_RX_2A19p | Yes | CM52 | DQ60 | DQ30 | DQ15 | DQ7
2A | 21 | VREFB2AN0 | IO |  |  |  | DIFF_TX_2A19n | No | CR53 | DQ60 | DQ30 | DQ15 | DQ7
2A | 20 | VREFB2AN0 | IO |  |  |  | DIFF_TX_2A19p | No | CT52 | DQ60 | DQ30 | DQ15 | DQ7
2A | 19 | VREFB2AN0 | IO | PLL_2A_B_CLKOUT0n |  |  | DIFF_RX_2A20n | No | CL51 | DQSn60 | DQ30 | DQ15 | DQ7
2A | 18 | VREFB2AN0 | IO | PLL_2A_B_CLKOUT0p,PLL_2A_B_CLKOUT0,PLL_2A_B_FB0 |  |  | DIFF_RX_2A20p | No | CK50 | DQS60 | DQ30 | DQ15 | DQ7
2A | 17 | VREFB2AN0 | IO |  |  |  | DIFF_TX_2A20n | No | CN51 | DQSn61 | DQSn30/CQn30 | DQ15 | DQSn7/CQn7
2A | 16 | VREFB2AN0 | IO |  |  |  | DIFF_TX_2A20p | No | CP50 | DQS61 | DQS30/CQ30 | DQ15 | DQS7/CQ7
2A | 15 | VREFB2AN0 | IO |  |  |  | DIFF_RX_2A21n | Yes | CL49 | DQ61 | DQ30 | DQ15 | DQ7
2A | 14 | VREFB2AN0 | IO |  |  |  | DIFF_RX_2A21p | Yes | CK48 | DQ61 | DQ30 | DQ15 | DQ7
2A | 13 | VREFB2AN0 | IO |  |  |  | DIFF_TX_2A21n | No | CN49 | DQ61 | DQ30 | DQ15 | DQ7
2A | 12 | VREFB2AN0 | IO |  |  |  | DIFF_TX_2A21p | No | CP48 | DQ61 | DQ30 | DQ15 | DQ7
2A | 11 | VREFB2AN0 | IO |  |  |  | DIFF_RX_2A22n | Yes | CW55 | DQ62 | DQ31 | DQ15 | DQ7
2A | 10 | VREFB2AN0 | IO |  |  |  | DIFF_RX_2A22p | Yes | CV54 | DQ62 | DQ31 | DQ15 | DQ7
2A | 9 | VREFB2AN0 | IO |  |  |  | DIFF_TX_2A22n | No | CW53 | DQ62 | DQ31 | DQ15 | DQ7
2A | 8 | VREFB2AN0 | IO |  |  |  | DIFF_TX_2A22p | No | CV52 | DQ62 | DQ31 | DQ15 | DQ7
2A | 7 | VREFB2AN0 | IO |  |  |  | DIFF_RX_2A23n | No | CR51 | DQSn62 | DQ31 | DQ15 | DQ7
2A | 6 | VREFB2AN0 | IO |  |  |  | DIFF_RX_2A23p | No | CT50 | DQS62 | DQ31 | DQ15 | DQ7
2A | 5 | VREFB2AN0 | IO |  |  |  | DIFF_TX_2A23n | No | CW51 | DQSn63 | DQSn31/CQn31 | DQSn15/CQn15 | DQ7
2A | 4 | VREFB2AN0 | IO |  |  |  | DIFF_TX_2A23p | No | CV50 | DQS63 | DQS31/CQ31 | DQS15/CQ15 | DQ7
2A | 3 | VREFB2AN0 | IO |  |  |  | DIFF_RX_2A24n | Yes | CR49 | DQ63 | DQ31 | DQ15 | DQ7
2A | 2 | VREFB2AN0 | IO |  |  |  | DIFF_RX_2A24p | Yes | CT48 | DQ63 | DQ31 | DQ15 | DQ7
2A | 1 | VREFB2AN0 | IO |  |  |  | DIFF_TX_2A24n | No | CW49 | DQ63 | DQ31 | DQ15 | DQ7
2A | 0 | VREFB2AN0 | IO |  |  |  | DIFF_TX_2A24p | No | CV48 | DQ63 | DQ31 | DQ15 | DQ7
3D | 95 | VREFB3DN0 | IO |  |  | HPS_DDR | DIFF_RX_3D1n | No | P2 | DQ64 | DQ32 | DQ16 | DQ8
3D | 94 | VREFB3DN0 | IO |  |  | HPS_DDR | DIFF_RX_3D1p | No | R1 | DQ64 | DQ32 | DQ16 | DQ8
3D | 93 | VREFB3DN0 | IO |  |  | HPS_DDR | DIFF_TX_3D1n | No | M2 | DQ64 | DQ32 | DQ16 | DQ8
3D | 92 | VREFB3DN0 | IO |  |  | HPS_DDR | DIFF_TX_3D1p | No | L1 | DQ64 | DQ32 | DQ16 | DQ8
3D | 91 | VREFB3DN0 | IO |  |  | HPS_DDR | DIFF_RX_3D2n | No | P4 | DQSn64 | DQ32 | DQ16 | DQ8
3D | 90 | VREFB3DN0 | IO |  |  | HPS_DDR | DIFF_RX_3D2p | No | R3 | DQS64 | DQ32 | DQ16 | DQ8
3D | 89 | VREFB3DN0 | IO |  |  | HPS_DDR | DIFF_TX_3D2n | No | M4 | DQSn65 | DQSn32/CQn32 | DQ16 | DQ8
3D | 88 | VREFB3DN0 | IO |  |  | HPS_DDR | DIFF_TX_3D2p | No | L3 | DQS65 | DQS32/CQ32 | DQ16 | DQ8
3D | 87 | VREFB3DN0 | IO |  |  | HPS_DDR | DIFF_RX_3D3n | Yes | P6 | DQ65 | DQ32 | DQ16 | DQ8
3D | 86 | VREFB3DN0 | IO |  |  | HPS_DDR | DIFF_RX_3D3p | Yes | R5 | DQ65 | DQ32 | DQ16 | DQ8
3D | 85 | VREFB3DN0 | IO |  |  | HPS_DDR | DIFF_TX_3D3n | No | M6 | DQ65 | DQ32 | DQ16 | DQ8
3D | 84 | VREFB3DN0 | IO |  |  | HPS_DDR | DIFF_TX_3D3p | No | L5 | DQ65 | DQ32 | DQ16 | DQ8
3D | 83 | VREFB3DN0 | IO |  |  | HPS_DDR | DIFF_RX_3D4n | No | K2 | DQ66 | DQ33 | DQ16 | DQ8
3D | 82 | VREFB3DN0 | IO |  |  | HPS_DDR | DIFF_RX_3D4p | No | J1 | DQ66 | DQ33 | DQ16 | DQ8
3D | 81 | VREFB3DN0 | IO |  |  | HPS_DDR | DIFF_TX_3D4n | No | F2 | DQ66 | DQ33 | DQ16 | DQ8
3D | 80 | VREFB3DN0 | IO |  |  | HPS_DDR | DIFF_TX_3D4p | No | G1 | DQ66 | DQ33 | DQ16 | DQ8
3D | 79 | VREFB3DN0 | IO |  |  | HPS_DDR | DIFF_RX_3D5n | No | K4 | DQSn66 | DQ33 | DQ16 | DQ8
3D | 78 | VREFB3DN0 | IO |  |  | HPS_DDR | DIFF_RX_3D5p | No | J3 | DQS66 | DQ33 | DQ16 | DQ8
3D | 77 | VREFB3DN0 | IO | PLL_3D_T_CLKOUT1n |  | HPS_DDR | DIFF_TX_3D5n | No | F4 | DQSn67 | DQSn33/CQn33 | DQSn16/CQn16 | DQ8
3D | 76 | VREFB3DN0 | IO | PLL_3D_T_CLKOUT1p,PLL_3D_T_CLKOUT1,PLL_3D_T_FB1 |  | HPS_DDR | DIFF_TX_3D5p | No | G3 | DQS67 | DQS33/CQ33 | DQS16/CQ16 | DQ8
3D | 75 | VREFB3DN0 | IO |  |  | HPS_DDR | DIFF_RX_3D6n | Yes | K6 | DQ67 | DQ33 | DQ16 | DQ8
3D | 74 | VREFB3DN0 | IO | RZQ_T_3D |  | HPS_DDR | DIFF_RX_3D6p | Yes | J5 | DQ67 | DQ33 | DQ16 | DQ8
3D | 73 | VREFB3DN0 | IO | CLK_T_3D_1n |  | HPS_DDR | DIFF_TX_3D6n | No | F6 | DQ67 | DQ33 | DQ16 | DQ8
3D | 72 | VREFB3DN0 | IO | CLK_T_3D_1p |  | HPS_DDR | DIFF_TX_3D6p | No | G5 | DQ67 | DQ33 | DQ16 | DQ8
3D | 71 | VREFB3DN0 | IO | CLK_T_3D_0n |  | HPS_DDR | DIFF_RX_3D7n | No | D6 | DQ68 | DQ34 | DQ17 | DQ8
3D | 70 | VREFB3DN0 | IO | CLK_T_3D_0p |  | HPS_DDR | DIFF_RX_3D7p | No | E5 | DQ68 | DQ34 | DQ17 | DQ8
3D | 69 | VREFB3DN0 | IO |  |  | HPS_DDR | DIFF_TX_3D7n | No | B6 | DQ68 | DQ34 | DQ17 | DQ8
3D | 68 | VREFB3DN0 | IO |  |  | HPS_DDR | DIFF_TX_3D7p | No | C5 | DQ68 | DQ34 | DQ17 | DQ8
3D | 67 | VREFB3DN0 | IO | PLL_3D_T_CLKOUT0n |  | HPS_DDR | DIFF_RX_3D8n | No | D8 | DQSn68 | DQ34 | DQ17 | DQ8
3D | 66 | VREFB3DN0 | IO | PLL_3D_T_CLKOUT0p,PLL_3D_T_CLKOUT0,PLL_3D_T_FB0 |  | HPS_DDR | DIFF_RX_3D8p | No | E7 | DQS68 | DQ34 | DQ17 | DQ8
3D | 65 | VREFB3DN0 | IO |  |  | HPS_DDR | DIFF_TX_3D8n | No | B8 | DQSn69 | DQSn34/CQn34 | DQ17 | DQSn8/CQn8
3D | 64 | VREFB3DN0 | IO |  |  | HPS_DDR | DIFF_TX_3D8p | No | A7 | DQS69 | DQS34/CQ34 | DQ17 | DQS8/CQ8
3D | 63 | VREFB3DN0 | IO |  |  | HPS_DDR | DIFF_RX_3D9n | Yes | D10 | DQ69 | DQ34 | DQ17 | DQ8
3D | 62 | VREFB3DN0 | IO |  |  | HPS_DDR | DIFF_RX_3D9p | Yes | E9 | DQ69 | DQ34 | DQ17 | DQ8
3D | 61 | VREFB3DN0 | IO |  |  | HPS_DDR | DIFF_TX_3D9n | No | B10 | DQ69 | DQ34 | DQ17 | DQ8
3D | 60 | VREFB3DN0 | IO |  |  | HPS_DDR | DIFF_TX_3D9p | No | A9 | DQ69 | DQ34 | DQ17 | DQ8
3D | 59 | VREFB3DN0 | IO |  |  | HPS_DDR | DIFF_RX_3D10n | No | K8 | DQ70 | DQ35 | DQ17 | DQ8
3D | 58 | VREFB3DN0 | IO |  |  | HPS_DDR | DIFF_RX_3D10p | No | J7 | DQ70 | DQ35 | DQ17 | DQ8
3D | 57 | VREFB3DN0 | IO |  |  | HPS_DDR | DIFF_TX_3D10n | No | F8 | DQ70 | DQ35 | DQ17 | DQ8
3D | 56 | VREFB3DN0 | IO |  |  | HPS_DDR | DIFF_TX_3D10p | No | G7 | DQ70 | DQ35 | DQ17 | DQ8
3D | 55 | VREFB3DN0 | IO |  |  | HPS_DDR | DIFF_RX_3D11n | No | K10 | DQSn70 | DQ35 | DQ17 | DQ8
3D | 54 | VREFB3DN0 | IO |  |  | HPS_DDR | DIFF_RX_3D11p | No | J9 | DQS70 | DQ35 | DQ17 | DQ8
3D | 53 | VREFB3DN0 | IO |  |  | HPS_DDR | DIFF_TX_3D11n | No | F10 | DQSn71 | DQSn35/CQn35 | DQSn17/CQn17 | DQ8
3D | 52 | VREFB3DN0 | IO |  |  | HPS_DDR | DIFF_TX_3D11p | No | G9 | DQS71 | DQS35/CQ35 | DQS17/CQ17 | DQ8
3D | 51 | VREFB3DN0 | IO |  |  | HPS_DDR | DIFF_RX_3D12n | Yes | K12 | DQ71 | DQ35 | DQ17 | DQ8
3D | 50 | VREFB3DN0 | IO |  |  | HPS_DDR | DIFF_RX_3D12p | Yes | J11 | DQ71 | DQ35 | DQ17 | DQ8
3D | 49 | VREFB3DN0 | IO |  |  | HPS_DDR | DIFF_TX_3D12n | No | F12 | DQ71 | DQ35 | DQ17 | DQ8
3D | 48 | VREFB3DN0 | IO |  |  | HPS_DDR | DIFF_TX_3D12p | No | G11 | DQ71 | DQ35 | DQ17 | DQ8
3D | 47 | VREFB3DN0 | IO |  |  | HPS_DDR | DIFF_RX_3D13n | Yes | AD2 | DQ72 | DQ36 | DQ18 | DQ9
3D | 46 | VREFB3DN0 | IO |  |  | HPS_DDR | DIFF_RX_3D13p | Yes | AE1 | DQ72 | DQ36 | DQ18 | DQ9
3D | 45 | VREFB3DN0 | IO |  |  | HPS_DDR | DIFF_TX_3D13n | No | AB2 | DQ72 | DQ36 | DQ18 | DQ9
3D | 44 | VREFB3DN0 | IO |  |  | HPS_DDR | DIFF_TX_3D13p | No | AA1 | DQ72 | DQ36 | DQ18 | DQ9
3D | 43 | VREFB3DN0 | IO |  |  | HPS_DDR | DIFF_RX_3D14n | No | AB4 | DQSn72 | DQ36 | DQ18 | DQ9
3D | 42 | VREFB3DN0 | IO |  |  | HPS_DDR | DIFF_RX_3D14p | No | AA3 | DQS72 | DQ36 | DQ18 | DQ9
3D | 41 | VREFB3DN0 | IO |  |  | HPS_DDR | DIFF_TX_3D14n | No | AB6 | DQSn73 | DQSn36/CQn36 | DQ18 | DQ9
3D | 40 | VREFB3DN0 | IO |  |  | HPS_DDR | DIFF_TX_3D14p | No | AA5 | DQS73 | DQS36/CQ36 | DQ18 | DQ9
3D | 39 | VREFB3DN0 | IO |  |  | HPS_DDR | DIFF_RX_3D15n | Yes | AE7 | DQ73 | DQ36 | DQ18 | DQ9
3D | 38 | VREFB3DN0 | IO |  |  | HPS_DDR | DIFF_RX_3D15p | Yes | AD6 | DQ73 | DQ36 | DQ18 | DQ9
3D | 37 | VREFB3DN0 | IO |  |  | HPS_DDR | DIFF_TX_3D15n | No | AB8 | DQ73 | DQ36 | DQ18 | DQ9
3D | 36 | VREFB3DN0 | IO |  |  | HPS_DDR | DIFF_TX_3D15p | No | AA7 | DQ73 | DQ36 | DQ18 | DQ9
3D | 35 | VREFB3DN0 | IO |  |  | HPS_DDR | DIFF_RX_3D16n | Yes | Y2 | DQ74 | DQ37 | DQ18 | DQ9
3D | 34 | VREFB3DN0 | IO |  |  | HPS_DDR | DIFF_RX_3D16p | Yes | W1 | DQ74 | DQ37 | DQ18 | DQ9
3D | 33 | VREFB3DN0 | IO |  |  | HPS_DDR | DIFF_TX_3D16n | No | T2 | DQ74 | DQ37 | DQ18 | DQ9
3D | 32 | VREFB3DN0 | IO |  |  | HPS_DDR | DIFF_TX_3D16p | No | U1 | DQ74 | DQ37 | DQ18 | DQ9
3D | 31 | VREFB3DN0 | IO |  |  | HPS_DDR | DIFF_RX_3D17n | No | Y4 | DQSn74 | DQ37 | DQ18 | DQ9
3D | 30 | VREFB3DN0 | IO |  |  | HPS_DDR | DIFF_RX_3D17p | No | W3 | DQS74 | DQ37 | DQ18 | DQ9
3D | 29 | VREFB3DN0 | IO | PLL_3D_B_CLKOUT1n |  | HPS_DDR | DIFF_TX_3D17n | No | T4 | DQSn75 | DQSn37/CQn37 | DQSn18/CQn18 | DQ9
3D | 28 | VREFB3DN0 | IO | PLL_3D_B_CLKOUT1p,PLL_3D_B_CLKOUT1,PLL_3D_B_FB1 |  | HPS_DDR | DIFF_TX_3D17p | No | U3 | DQS75 | DQS37/CQ37 | DQS18/CQ18 | DQ9
3D | 27 | VREFB3DN0 | IO |  |  | HPS_DDR | DIFF_RX_3D18n | Yes | Y6 | DQ75 | DQ37 | DQ18 | DQ9
3D | 26 | VREFB3DN0 | IO | RZQ_B_3D |  | HPS_DDR | DIFF_RX_3D18p | Yes | W5 | DQ75 | DQ37 | DQ18 | DQ9
3D | 25 | VREFB3DN0 | IO | CLK_B_3D_1n |  | HPS_DDR | DIFF_TX_3D18n | No | T6 | DQ75 | DQ37 | DQ18 | DQ9
3D | 24 | VREFB3DN0 | IO | CLK_B_3D_1p |  | HPS_DDR | DIFF_TX_3D18p | No | U5 | DQ75 | DQ37 | DQ18 | DQ9
3D | 23 | VREFB3DN0 | IO | CLK_B_3D_0n |  | HPS_DDR | DIFF_RX_3D19n | Yes | Y8 | DQ76 | DQ38 | DQ19 | DQ9
3D | 22 | VREFB3DN0 | IO | CLK_B_3D_0p |  | HPS_DDR | DIFF_RX_3D19p | Yes | W7 | DQ76 | DQ38 | DQ19 | DQ9
3D | 21 | VREFB3DN0 | IO |  |  | HPS_DDR | DIFF_TX_3D19n | No | T8 | DQ76 | DQ38 | DQ19 | DQ9
3D | 20 | VREFB3DN0 | IO |  |  | HPS_DDR | DIFF_TX_3D19p | No | U7 | DQ76 | DQ38 | DQ19 | DQ9
3D | 19 | VREFB3DN0 | IO | PLL_3D_B_CLKOUT0n |  | HPS_DDR | DIFF_RX_3D20n | No | Y10 | DQSn76 | DQ38 | DQ19 | DQ9
3D | 18 | VREFB3DN0 | IO | PLL_3D_B_CLKOUT0p,PLL_3D_B_CLKOUT0,PLL_3D_B_FB0 |  | HPS_DDR | DIFF_RX_3D20p | No | W9 | DQS76 | DQ38 | DQ19 | DQ9
3D | 17 | VREFB3DN0 | IO |  |  | HPS_DDR | DIFF_TX_3D20n | No | T10 | DQSn77 | DQSn38/CQn38 | DQ19 | DQSn9/CQn9
3D | 16 | VREFB3DN0 | IO |  |  | HPS_DDR | DIFF_TX_3D20p | No | U9 | DQS77 | DQS38/CQ38 | DQ19 | DQS9/CQ9
3D | 15 | VREFB3DN0 | IO |  |  | HPS_DDR | DIFF_RX_3D21n | Yes | Y12 | DQ77 | DQ38 | DQ19 | DQ9
3D | 14 | VREFB3DN0 | IO |  |  | HPS_DDR | DIFF_RX_3D21p | Yes | W11 | DQ77 | DQ38 | DQ19 | DQ9
3D | 13 | VREFB3DN0 | IO |  |  | HPS_DDR | DIFF_TX_3D21n | No | T12 | DQ77 | DQ38 | DQ19 | DQ9
3D | 12 | VREFB3DN0 | IO |  |  | HPS_DDR | DIFF_TX_3D21p | No | U11 | DQ77 | DQ38 | DQ19 | DQ9
3D | 11 | VREFB3DN0 | IO |  |  | HPS_DDR | DIFF_RX_3D22n | Yes | P8 | DQ78 | DQ39 | DQ19 | DQ9
3D | 10 | VREFB3DN0 | IO |  |  | HPS_DDR | DIFF_RX_3D22p | Yes | R7 | DQ78 | DQ39 | DQ19 | DQ9
3D | 9 | VREFB3DN0 | IO |  |  | HPS_DDR | DIFF_TX_3D22n | No | M8 | DQ78 | DQ39 | DQ19 | DQ9
3D | 8 | VREFB3DN0 | IO |  |  | HPS_DDR | DIFF_TX_3D22p | No | L7 | DQ78 | DQ39 | DQ19 | DQ9
3D | 7 | VREFB3DN0 | IO |  |  | HPS_DDR | DIFF_RX_3D23n | No | P10 | DQSn78 | DQ39 | DQ19 | DQ9
3D | 6 | VREFB3DN0 | IO |  |  | HPS_DDR | DIFF_RX_3D23p | No | R9 | DQS78 | DQ39 | DQ19 | DQ9
3D | 5 | VREFB3DN0 | IO |  |  | HPS_DDR | DIFF_TX_3D23n | No | M10 | DQSn79 | DQSn39/CQn39 | DQSn19/CQn19 | DQ9
3D | 4 | VREFB3DN0 | IO |  |  | HPS_DDR | DIFF_TX_3D23p | No | L9 | DQS79 | DQS39/CQ39 | DQS19/CQ19 | DQ9
3D | 3 | VREFB3DN0 | IO |  |  | HPS_DDR | DIFF_RX_3D24n | Yes | P12 | DQ79 | DQ39 | DQ19 | DQ9
3D | 2 | VREFB3DN0 | IO |  |  | HPS_DDR | DIFF_RX_3D24p | Yes | R11 | DQ79 | DQ39 | DQ19 | DQ9
3D | 1 | VREFB3DN0 | IO |  |  | HPS_DDR | DIFF_TX_3D24n | No | M12 | DQ79 | DQ39 | DQ19 | DQ9
3D | 0 | VREFB3DN0 | IO |  |  | HPS_DDR | DIFF_TX_3D24p | No | L11 | DQ79 | DQ39 | DQ19 | DQ9
3C | 95 | VREFB3CN0 | IO |  |  | HPS_DDR | DIFF_RX_3C1n | No | D12 | DQ80 | DQ40 | DQ20 | DQ10
3C | 94 | VREFB3CN0 | IO |  |  | HPS_DDR | DIFF_RX_3C1p | No | E11 | DQ80 | DQ40 | DQ20 | DQ10
3C | 93 | VREFB3CN0 | IO |  |  | HPS_DDR | DIFF_TX_3C1n | No | B12 | DQ80 | DQ40 | DQ20 | DQ10
3C | 92 | VREFB3CN0 | IO |  |  | HPS_DDR | DIFF_TX_3C1p | No | A11 | DQ80 | DQ40 | DQ20 | DQ10
3C | 91 | VREFB3CN0 | IO |  |  | HPS_DDR | DIFF_RX_3C2n | No | D14 | DQSn80 | DQ40 | DQ20 | DQ10
3C | 90 | VREFB3CN0 | IO |  |  | HPS_DDR | DIFF_RX_3C2p | No | E13 | DQS80 | DQ40 | DQ20 | DQ10
3C | 89 | VREFB3CN0 | IO |  |  | HPS_DDR | DIFF_TX_3C2n | No | B14 | DQSn81 | DQSn40/CQn40 | DQ20 | DQ10
3C | 88 | VREFB3CN0 | IO |  |  | HPS_DDR | DIFF_TX_3C2p | No | A13 | DQS81 | DQS40/CQ40 | DQ20 | DQ10
3C | 87 | VREFB3CN0 | IO |  |  | HPS_DDR | DIFF_RX_3C3n | Yes | D16 | DQ81 | DQ40 | DQ20 | DQ10
3C | 86 | VREFB3CN0 | IO |  |  | HPS_DDR | DIFF_RX_3C3p | Yes | E15 | DQ81 | DQ40 | DQ20 | DQ10
3C | 85 | VREFB3CN0 | IO |  |  | HPS_DDR | DIFF_TX_3C3n | No | B16 | DQ81 | DQ40 | DQ20 | DQ10
3C | 84 | VREFB3CN0 | IO |  |  | HPS_DDR | DIFF_TX_3C3p | No | A15 | DQ81 | DQ40 | DQ20 | DQ10
3C | 83 | VREFB3CN0 | IO |  |  | HPS_DDR | DIFF_RX_3C4n | No | K14 | DQ82 | DQ41 | DQ20 | DQ10
3C | 82 | VREFB3CN0 | IO |  |  | HPS_DDR | DIFF_RX_3C4p | No | J13 | DQ82 | DQ41 | DQ20 | DQ10
3C | 81 | VREFB3CN0 | IO |  |  | HPS_DDR | DIFF_TX_3C4n | No | F14 | DQ82 | DQ41 | DQ20 | DQ10
3C | 80 | VREFB3CN0 | IO |  |  | HPS_DDR | DIFF_TX_3C4p | No | G13 | DQ82 | DQ41 | DQ20 | DQ10
3C | 79 | VREFB3CN0 | IO |  |  | HPS_DDR | DIFF_RX_3C5n | No | K16 | DQSn82 | DQ41 | DQ20 | DQ10
3C | 78 | VREFB3CN0 | IO |  |  | HPS_DDR | DIFF_RX_3C5p | No | J15 | DQS82 | DQ41 | DQ20 | DQ10
3C | 77 | VREFB3CN0 | IO | PLL_3C_T_CLKOUT1n |  | HPS_DDR | DIFF_TX_3C5n | No | F16 | DQSn83 | DQSn41/CQn41 | DQSn20/CQn20 | DQ10
3C | 76 | VREFB3CN0 | IO | PLL_3C_T_CLKOUT1p,PLL_3C_T_CLKOUT1,PLL_3C_T_FB1 |  | HPS_DDR | DIFF_TX_3C5p | No | G15 | DQS83 | DQS41/CQ41 | DQS20/CQ20 | DQ10
3C | 75 | VREFB3CN0 | IO |  |  | HPS_DDR | DIFF_RX_3C6n | Yes | K18 | DQ83 | DQ41 | DQ20 | DQ10
3C | 74 | VREFB3CN0 | IO | RZQ_T_3C |  | HPS_DDR | DIFF_RX_3C6p | Yes | J17 | DQ83 | DQ41 | DQ20 | DQ10
3C | 73 | VREFB3CN0 | IO | CLK_T_3C_1n |  | HPS_DDR | DIFF_TX_3C6n | No | F18 | DQ83 | DQ41 | DQ20 | DQ10
3C | 72 | VREFB3CN0 | IO | CLK_T_3C_1p |  | HPS_DDR | DIFF_TX_3C6p | No | G17 | DQ83 | DQ41 | DQ20 | DQ10
3C | 71 | VREFB3CN0 | IO | CLK_T_3C_0n |  | HPS_DDR | DIFF_RX_3C7n | No | D18 | DQ84 | DQ42 | DQ21 | DQ10
3C | 70 | VREFB3CN0 | IO | CLK_T_3C_0p |  | HPS_DDR | DIFF_RX_3C7p | No | E17 | DQ84 | DQ42 | DQ21 | DQ10
3C | 69 | VREFB3CN0 | IO |  |  | HPS_DDR | DIFF_TX_3C7n | No | B18 | DQ84 | DQ42 | DQ21 | DQ10
3C | 68 | VREFB3CN0 | IO |  |  | HPS_DDR | DIFF_TX_3C7p | No | A17 | DQ84 | DQ42 | DQ21 | DQ10
3C | 67 | VREFB3CN0 | IO | PLL_3C_T_CLKOUT0n |  | HPS_DDR | DIFF_RX_3C8n | No | D20 | DQSn84 | DQ42 | DQ21 | DQ10
3C | 66 | VREFB3CN0 | IO | PLL_3C_T_CLKOUT0p,PLL_3C_T_CLKOUT0,PLL_3C_T_FB0 |  | HPS_DDR | DIFF_RX_3C8p | No | E19 | DQS84 | DQ42 | DQ21 | DQ10
3C | 65 | VREFB3CN0 | IO |  |  | HPS_DDR | DIFF_TX_3C8n | No | B20 | DQSn85 | DQSn42/CQn42 | DQ21 | DQSn10/CQn10
3C | 64 | VREFB3CN0 | IO |  |  | HPS_DDR | DIFF_TX_3C8p | No | A19 | DQS85 | DQS42/CQ42 | DQ21 | DQS10/CQ10
3C | 63 | VREFB3CN0 | IO |  |  | HPS_DDR | DIFF_RX_3C9n | Yes | D22 | DQ85 | DQ42 | DQ21 | DQ10
3C | 62 | VREFB3CN0 | IO |  |  | HPS_DDR | DIFF_RX_3C9p | Yes | E21 | DQ85 | DQ42 | DQ21 | DQ10
3C | 61 | VREFB3CN0 | IO |  |  | HPS_DDR | DIFF_TX_3C9n | No | B22 | DQ85 | DQ42 | DQ21 | DQ10
3C | 60 | VREFB3CN0 | IO |  |  | HPS_DDR | DIFF_TX_3C9p | No | A21 | DQ85 | DQ42 | DQ21 | DQ10
3C | 59 | VREFB3CN0 | IO |  |  | HPS_DDR | DIFF_RX_3C10n | No | K20 | DQ86 | DQ43 | DQ21 | DQ10
3C | 58 | VREFB3CN0 | IO |  |  | HPS_DDR | DIFF_RX_3C10p | No | J19 | DQ86 | DQ43 | DQ21 | DQ10
3C | 57 | VREFB3CN0 | IO |  |  | HPS_DDR | DIFF_TX_3C10n | No | F20 | DQ86 | DQ43 | DQ21 | DQ10
3C | 56 | VREFB3CN0 | IO |  |  | HPS_DDR | DIFF_TX_3C10p | No | G19 | DQ86 | DQ43 | DQ21 | DQ10
3C | 55 | VREFB3CN0 | IO |  |  | HPS_DDR | DIFF_RX_3C11n | No | K22 | DQSn86 | DQ43 | DQ21 | DQ10
3C | 54 | VREFB3CN0 | IO |  |  | HPS_DDR | DIFF_RX_3C11p | No | J21 | DQS86 | DQ43 | DQ21 | DQ10
3C | 53 | VREFB3CN0 | IO |  |  | HPS_DDR | DIFF_TX_3C11n | No | F22 | DQSn87 | DQSn43/CQn43 | DQSn21/CQn21 | DQ10
3C | 52 | VREFB3CN0 | IO |  |  | HPS_DDR | DIFF_TX_3C11p | No | G21 | DQS87 | DQS43/CQ43 | DQS21/CQ21 | DQ10
3C | 51 | VREFB3CN0 | IO |  |  | HPS_DDR | DIFF_RX_3C12n | Yes | K24 | DQ87 | DQ43 | DQ21 | DQ10
3C | 50 | VREFB3CN0 | IO |  |  | HPS_DDR | DIFF_RX_3C12p | Yes | J23 | DQ87 | DQ43 | DQ21 | DQ10
3C | 49 | VREFB3CN0 | IO |  |  | HPS_DDR | DIFF_TX_3C12n | No | F24 | DQ87 | DQ43 | DQ21 | DQ10
3C | 48 | VREFB3CN0 | IO |  |  | HPS_DDR | DIFF_TX_3C12p | No | G23 | DQ87 | DQ43 | DQ21 | DQ10
3C | 47 | VREFB3CN0 | IO |  |  | HPS_DDR | DIFF_RX_3C13n | Yes | Y14 | DQ88 | DQ44 | DQ22 | DQ11
3C | 46 | VREFB3CN0 | IO |  |  | HPS_DDR | DIFF_RX_3C13p | Yes | W13 | DQ88 | DQ44 | DQ22 | DQ11
3C | 45 | VREFB3CN0 | IO |  |  | HPS_DDR | DIFF_TX_3C13n | No | T14 | DQ88 | DQ44 | DQ22 | DQ11
3C | 44 | VREFB3CN0 | IO |  |  | HPS_DDR | DIFF_TX_3C13p | No | U13 | DQ88 | DQ44 | DQ22 | DQ11
3C | 43 | VREFB3CN0 | IO |  |  | HPS_DDR | DIFF_RX_3C14n | No | Y16 | DQSn88 | DQ44 | DQ22 | DQ11
3C | 42 | VREFB3CN0 | IO |  |  | HPS_DDR | DIFF_RX_3C14p | No | W15 | DQS88 | DQ44 | DQ22 | DQ11
3C | 41 | VREFB3CN0 | IO |  |  | HPS_DDR | DIFF_TX_3C14n | No | T16 | DQSn89 | DQSn44/CQn44 | DQ22 | DQ11
3C | 40 | VREFB3CN0 | IO |  |  | HPS_DDR | DIFF_TX_3C14p | No | U15 | DQS89 | DQS44/CQ44 | DQ22 | DQ11
3C | 39 | VREFB3CN0 | IO |  |  | HPS_DDR | DIFF_RX_3C15n | Yes | Y18 | DQ89 | DQ44 | DQ22 | DQ11
3C | 38 | VREFB3CN0 | IO |  |  | HPS_DDR | DIFF_RX_3C15p | Yes | W17 | DQ89 | DQ44 | DQ22 | DQ11
3C | 37 | VREFB3CN0 | IO |  |  | HPS_DDR | DIFF_TX_3C15n | No | T18 | DQ89 | DQ44 | DQ22 | DQ11
3C | 36 | VREFB3CN0 | IO |  |  | HPS_DDR | DIFF_TX_3C15p | No | U17 | DQ89 | DQ44 | DQ22 | DQ11
3C | 35 | VREFB3CN0 | IO |  |  | HPS_DDR | DIFF_RX_3C16n | Yes | P14 | DQ90 | DQ45 | DQ22 | DQ11
3C | 34 | VREFB3CN0 | IO |  |  | HPS_DDR | DIFF_RX_3C16p | Yes | R13 | DQ90 | DQ45 | DQ22 | DQ11
3C | 33 | VREFB3CN0 | IO |  |  | HPS_DDR | DIFF_TX_3C16n | No | M14 | DQ90 | DQ45 | DQ22 | DQ11
3C | 32 | VREFB3CN0 | IO |  |  | HPS_DDR | DIFF_TX_3C16p | No | L13 | DQ90 | DQ45 | DQ22 | DQ11
3C | 31 | VREFB3CN0 | IO |  |  | HPS_DDR | DIFF_RX_3C17n | No | P16 | DQSn90 | DQ45 | DQ22 | DQ11
3C | 30 | VREFB3CN0 | IO |  |  | HPS_DDR | DIFF_RX_3C17p | No | R15 | DQS90 | DQ45 | DQ22 | DQ11
3C | 29 | VREFB3CN0 | IO | PLL_3C_B_CLKOUT1n |  | HPS_DDR | DIFF_TX_3C17n | No | M16 | DQSn91 | DQSn45/CQn45 | DQSn22/CQn22 | DQ11
3C | 28 | VREFB3CN0 | IO | PLL_3C_B_CLKOUT1p,PLL_3C_B_CLKOUT1,PLL_3C_B_FB1 |  | HPS_DDR | DIFF_TX_3C17p | No | L15 | DQS91 | DQS45/CQ45 | DQS22/CQ22 | DQ11
3C | 27 | VREFB3CN0 | IO |  |  | HPS_DDR | DIFF_RX_3C18n | Yes | P18 | DQ91 | DQ45 | DQ22 | DQ11
3C | 26 | VREFB3CN0 | IO | RZQ_B_3C |  | HPS_DDR | DIFF_RX_3C18p | Yes | R17 | DQ91 | DQ45 | DQ22 | DQ11
3C | 25 | VREFB3CN0 | IO | CLK_B_3C_1n |  | HPS_DDR | DIFF_TX_3C18n | No | M18 | DQ91 | DQ45 | DQ22 | DQ11
3C | 24 | VREFB3CN0 | IO | CLK_B_3C_1p |  | HPS_DDR | DIFF_TX_3C18p | No | L17 | DQ91 | DQ45 | DQ22 | DQ11
3C | 23 | VREFB3CN0 | IO | CLK_B_3C_0n |  | HPS_DDR | DIFF_RX_3C19n | Yes | P20 | DQ92 | DQ46 | DQ23 | DQ11
3C | 22 | VREFB3CN0 | IO | CLK_B_3C_0p |  | HPS_DDR | DIFF_RX_3C19p | Yes | R19 | DQ92 | DQ46 | DQ23 | DQ11
3C | 21 | VREFB3CN0 | IO |  |  | HPS_DDR | DIFF_TX_3C19n | No | M20 | DQ92 | DQ46 | DQ23 | DQ11
3C | 20 | VREFB3CN0 | IO |  |  | HPS_DDR | DIFF_TX_3C19p | No | L19 | DQ92 | DQ46 | DQ23 | DQ11
3C | 19 | VREFB3CN0 | IO | PLL_3C_B_CLKOUT0n |  | HPS_DDR | DIFF_RX_3C20n | No | P22 | DQSn92 | DQ46 | DQ23 | DQ11
3C | 18 | VREFB3CN0 | IO | PLL_3C_B_CLKOUT0p,PLL_3C_B_CLKOUT0,PLL_3C_B_FB0 |  | HPS_DDR | DIFF_RX_3C20p | No | R21 | DQS92 | DQ46 | DQ23 | DQ11
3C | 17 | VREFB3CN0 | IO |  |  | HPS_DDR | DIFF_TX_3C20n | No | M22 | DQSn93 | DQSn46/CQn46 | DQ23 | DQSn11/CQn11
3C | 16 | VREFB3CN0 | IO |  |  | HPS_DDR | DIFF_TX_3C20p | No | L21 | DQS93 | DQS46/CQ46 | DQ23 | DQS11/CQ11
3C | 15 | VREFB3CN0 | IO |  |  | HPS_DDR | DIFF_RX_3C21n | Yes | P24 | DQ93 | DQ46 | DQ23 | DQ11
3C | 14 | VREFB3CN0 | IO |  |  | HPS_DDR | DIFF_RX_3C21p | Yes | R23 | DQ93 | DQ46 | DQ23 | DQ11
3C | 13 | VREFB3CN0 | IO |  |  | HPS_DDR | DIFF_TX_3C21n | No | M24 | DQ93 | DQ46 | DQ23 | DQ11
3C | 12 | VREFB3CN0 | IO |  |  | HPS_DDR | DIFF_TX_3C21p | No | L23 | DQ93 | DQ46 | DQ23 | DQ11
3C | 11 | VREFB3CN0 | IO |  |  | HPS_DDR | DIFF_RX_3C22n | Yes | Y20 | DQ94 | DQ47 | DQ23 | DQ11
3C | 10 | VREFB3CN0 | IO |  |  | HPS_DDR | DIFF_RX_3C22p | Yes | W19 | DQ94 | DQ47 | DQ23 | DQ11
3C | 9 | VREFB3CN0 | IO |  |  | HPS_DDR | DIFF_TX_3C22n | No | T20 | DQ94 | DQ47 | DQ23 | DQ11
3C | 8 | VREFB3CN0 | IO |  |  | HPS_DDR | DIFF_TX_3C22p | No | U19 | DQ94 | DQ47 | DQ23 | DQ11
3C | 7 | VREFB3CN0 | IO |  |  | HPS_DDR | DIFF_RX_3C23n | No | Y22 | DQSn94 | DQ47 | DQ23 | DQ11
3C | 6 | VREFB3CN0 | IO |  |  | HPS_DDR | DIFF_RX_3C23p | No | W21 | DQS94 | DQ47 | DQ23 | DQ11
3C | 5 | VREFB3CN0 | IO |  |  | HPS_DDR | DIFF_TX_3C23n | No | T22 | DQSn95 | DQSn47/CQn47 | DQSn23/CQn23 | DQ11
3C | 4 | VREFB3CN0 | IO |  |  | HPS_DDR | DIFF_TX_3C23p | No | U21 | DQS95 | DQS47/CQ47 | DQS23/CQ23 | DQ11
3C | 3 | VREFB3CN0 | IO |  |  | HPS_DDR | DIFF_RX_3C24n | Yes | Y24 | DQ95 | DQ47 | DQ23 | DQ11
3C | 2 | VREFB3CN0 | IO |  |  | HPS_DDR | DIFF_RX_3C24p | Yes | W23 | DQ95 | DQ47 | DQ23 | DQ11
3C | 1 | VREFB3CN0 | IO |  |  | HPS_DDR | DIFF_TX_3C24n | No | T24 | DQ95 | DQ47 | DQ23 | DQ11
3C | 0 | VREFB3CN0 | IO |  |  | HPS_DDR | DIFF_TX_3C24p | No | U23 | DQ95 | DQ47 | DQ23 | DQ11
3B | 95 | VREFB3BN0 | IO |  |  |  | DIFF_RX_3B1n | No | K36 | DQ96 | DQ48 | DQ24 | DQ12
3B | 94 | VREFB3BN0 | IO |  |  |  | DIFF_RX_3B1p | No | J35 | DQ96 | DQ48 | DQ24 | DQ12
3B | 93 | VREFB3BN0 | IO |  |  |  | DIFF_TX_3B1n | No | F36 | DQ96 | DQ48 | DQ24 | DQ12
3B | 92 | VREFB3BN0 | IO |  |  |  | DIFF_TX_3B1p | No | G35 | DQ96 | DQ48 | DQ24 | DQ12
3B | 91 | VREFB3BN0 | IO |  |  |  | DIFF_RX_3B2n | No | K34 | DQSn96 | DQ48 | DQ24 | DQ12
3B | 90 | VREFB3BN0 | IO |  |  |  | DIFF_RX_3B2p | No | J33 | DQS96 | DQ48 | DQ24 | DQ12
3B | 89 | VREFB3BN0 | IO |  |  |  | DIFF_TX_3B2n | No | F34 | DQSn97 | DQSn48/CQn48 | DQ24 | DQ12
3B | 88 | VREFB3BN0 | IO |  |  |  | DIFF_TX_3B2p | No | G33 | DQS97 | DQS48/CQ48 | DQ24 | DQ12
3B | 87 | VREFB3BN0 | IO |  |  |  | DIFF_RX_3B3n | Yes | K32 | DQ97 | DQ48 | DQ24 | DQ12
3B | 86 | VREFB3BN0 | IO |  |  |  | DIFF_RX_3B3p | Yes | J31 | DQ97 | DQ48 | DQ24 | DQ12
3B | 85 | VREFB3BN0 | IO |  |  |  | DIFF_TX_3B3n | No | F32 | DQ97 | DQ48 | DQ24 | DQ12
3B | 84 | VREFB3BN0 | IO |  |  |  | DIFF_TX_3B3p | No | G31 | DQ97 | DQ48 | DQ24 | DQ12
3B | 83 | VREFB3BN0 | IO |  |  |  | DIFF_RX_3B4n | No | D34 | DQ98 | DQ49 | DQ24 | DQ12
3B | 82 | VREFB3BN0 | IO |  |  |  | DIFF_RX_3B4p | No | E33 | DQ98 | DQ49 | DQ24 | DQ12
3B | 81 | VREFB3BN0 | IO |  |  |  | DIFF_TX_3B4n | No | B34 | DQ98 | DQ49 | DQ24 | DQ12
3B | 80 | VREFB3BN0 | IO |  |  |  | DIFF_TX_3B4p | No | A33 | DQ98 | DQ49 | DQ24 | DQ12
3B | 79 | VREFB3BN0 | IO |  |  |  | DIFF_RX_3B5n | No | D32 | DQSn98 | DQ49 | DQ24 | DQ12
3B | 78 | VREFB3BN0 | IO |  |  |  | DIFF_RX_3B5p | No | E31 | DQS98 | DQ49 | DQ24 | DQ12
3B | 77 | VREFB3BN0 | IO | PLL_3B_T_CLKOUT1n |  |  | DIFF_TX_3B5n | No | B32 | DQSn99 | DQSn49/CQn49 | DQSn24/CQn24 | DQ12
3B | 76 | VREFB3BN0 | IO | PLL_3B_T_CLKOUT1p,PLL_3B_T_CLKOUT1,PLL_3B_T_FB1 |  |  | DIFF_TX_3B5p | No | A31 | DQS99 | DQS49/CQ49 | DQS24/CQ24 | DQ12
3B | 75 | VREFB3BN0 | IO |  |  |  | DIFF_RX_3B6n | Yes | D30 | DQ99 | DQ49 | DQ24 | DQ12
3B | 74 | VREFB3BN0 | IO | RZQ_T_3B |  |  | DIFF_RX_3B6p | Yes | E29 | DQ99 | DQ49 | DQ24 | DQ12
3B | 73 | VREFB3BN0 | IO | CLK_T_3B_1n |  |  | DIFF_TX_3B6n | No | B30 | DQ99 | DQ49 | DQ24 | DQ12
3B | 72 | VREFB3BN0 | IO | CLK_T_3B_1p |  |  | DIFF_TX_3B6p | No | A29 | DQ99 | DQ49 | DQ24 | DQ12
3B | 71 | VREFB3BN0 | IO | CLK_T_3B_0n |  |  | DIFF_RX_3B7n | No | K30 | DQ100 | DQ50 | DQ25 | DQ12
3B | 70 | VREFB3BN0 | IO | CLK_T_3B_0p |  |  | DIFF_RX_3B7p | No | J29 | DQ100 | DQ50 | DQ25 | DQ12
3B | 69 | VREFB3BN0 | IO |  |  |  | DIFF_TX_3B7n | No | F30 | DQ100 | DQ50 | DQ25 | DQ12
3B | 68 | VREFB3BN0 | IO |  |  |  | DIFF_TX_3B7p | No | G29 | DQ100 | DQ50 | DQ25 | DQ12
3B | 67 | VREFB3BN0 | IO | PLL_3B_T_CLKOUT0n |  |  | DIFF_RX_3B8n | No | K28 | DQSn100 | DQ50 | DQ25 | DQ12
3B | 66 | VREFB3BN0 | IO | PLL_3B_T_CLKOUT0p,PLL_3B_T_CLKOUT0,PLL_3B_T_FB0 |  |  | DIFF_RX_3B8p | No | J27 | DQS100 | DQ50 | DQ25 | DQ12
3B | 65 | VREFB3BN0 | IO |  |  |  | DIFF_TX_3B8n | No | F28 | DQSn101 | DQSn50/CQn50 | DQ25 | DQSn12/CQn12
3B | 64 | VREFB3BN0 | IO |  |  |  | DIFF_TX_3B8p | No | G27 | DQS101 | DQS50/CQ50 | DQ25 | DQS12/CQ12
3B | 63 | VREFB3BN0 | IO |  |  |  | DIFF_RX_3B9n | Yes | K26 | DQ101 | DQ50 | DQ25 | DQ12
3B | 62 | VREFB3BN0 | IO |  |  |  | DIFF_RX_3B9p | Yes | J25 | DQ101 | DQ50 | DQ25 | DQ12
3B | 61 | VREFB3BN0 | IO |  |  |  | DIFF_TX_3B9n | No | F26 | DQ101 | DQ50 | DQ25 | DQ12
3B | 60 | VREFB3BN0 | IO |  |  |  | DIFF_TX_3B9p | No | G25 | DQ101 | DQ50 | DQ25 | DQ12
3B | 59 | VREFB3BN0 | IO |  |  |  | DIFF_RX_3B10n | No | D28 | DQ102 | DQ51 | DQ25 | DQ12
3B | 58 | VREFB3BN0 | IO |  |  |  | DIFF_RX_3B10p | No | E27 | DQ102 | DQ51 | DQ25 | DQ12
3B | 57 | VREFB3BN0 | IO |  |  |  | DIFF_TX_3B10n | No | B28 | DQ102 | DQ51 | DQ25 | DQ12
3B | 56 | VREFB3BN0 | IO |  |  |  | DIFF_TX_3B10p | No | A27 | DQ102 | DQ51 | DQ25 | DQ12
3B | 55 | VREFB3BN0 | IO |  |  |  | DIFF_RX_3B11n | No | D26 | DQSn102 | DQ51 | DQ25 | DQ12
3B | 54 | VREFB3BN0 | IO |  |  |  | DIFF_RX_3B11p | No | E25 | DQS102 | DQ51 | DQ25 | DQ12
3B | 53 | VREFB3BN0 | IO |  |  |  | DIFF_TX_3B11n | No | B26 | DQSn103 | DQSn51/CQn51 | DQSn25/CQn25 | DQ12
3B | 52 | VREFB3BN0 | IO |  |  |  | DIFF_TX_3B11p | No | A25 | DQS103 | DQS51/CQ51 | DQS25/CQ25 | DQ12
3B | 51 | VREFB3BN0 | IO |  |  |  | DIFF_RX_3B12n | Yes | D24 | DQ103 | DQ51 | DQ25 | DQ12
3B | 50 | VREFB3BN0 | IO |  |  |  | DIFF_RX_3B12p | Yes | E23 | DQ103 | DQ51 | DQ25 | DQ12
3B | 49 | VREFB3BN0 | IO |  |  |  | DIFF_TX_3B12n | No | B24 | DQ103 | DQ51 | DQ25 | DQ12
3B | 48 | VREFB3BN0 | IO |  |  |  | DIFF_TX_3B12p | No | A23 | DQ103 | DQ51 | DQ25 | DQ12
3B | 47 | VREFB3BN0 | IO |  |  |  | DIFF_RX_3B13n | Yes | P36 | DQ104 | DQ52 | DQ26 | DQ13
3B | 46 | VREFB3BN0 | IO |  |  |  | DIFF_RX_3B13p | Yes | R35 | DQ104 | DQ52 | DQ26 | DQ13
3B | 45 | VREFB3BN0 | IO |  |  |  | DIFF_TX_3B13n | No | M36 | DQ104 | DQ52 | DQ26 | DQ13
3B | 44 | VREFB3BN0 | IO |  |  |  | DIFF_TX_3B13p | No | L35 | DQ104 | DQ52 | DQ26 | DQ13
3B | 43 | VREFB3BN0 | IO |  |  |  | DIFF_RX_3B14n | No | P34 | DQSn104 | DQ52 | DQ26 | DQ13
3B | 42 | VREFB3BN0 | IO |  |  |  | DIFF_RX_3B14p | No | R33 | DQS104 | DQ52 | DQ26 | DQ13
3B | 41 | VREFB3BN0 | IO |  |  |  | DIFF_TX_3B14n | No | M34 | DQSn105 | DQSn52/CQn52 | DQ26 | DQ13
3B | 40 | VREFB3BN0 | IO |  |  |  | DIFF_TX_3B14p | No | L33 | DQS105 | DQS52/CQ52 | DQ26 | DQ13
3B | 39 | VREFB3BN0 | IO |  |  |  | DIFF_RX_3B15n | Yes | P32 | DQ105 | DQ52 | DQ26 | DQ13
3B | 38 | VREFB3BN0 | IO |  |  |  | DIFF_RX_3B15p | Yes | R31 | DQ105 | DQ52 | DQ26 | DQ13
3B | 37 | VREFB3BN0 | IO |  |  |  | DIFF_TX_3B15n | No | M32 | DQ105 | DQ52 | DQ26 | DQ13
3B | 36 | VREFB3BN0 | IO |  |  |  | DIFF_TX_3B15p | No | L31 | DQ105 | DQ52 | DQ26 | DQ13
3B | 35 | VREFB3BN0 | IO |  |  |  | DIFF_RX_3B16n | Yes | Y36 | DQ106 | DQ53 | DQ26 | DQ13
3B | 34 | VREFB3BN0 | IO |  |  |  | DIFF_RX_3B16p | Yes | W35 | DQ106 | DQ53 | DQ26 | DQ13
3B | 33 | VREFB3BN0 | IO |  |  |  | DIFF_TX_3B16n | No | T36 | DQ106 | DQ53 | DQ26 | DQ13
3B | 32 | VREFB3BN0 | IO |  |  |  | DIFF_TX_3B16p | No | U35 | DQ106 | DQ53 | DQ26 | DQ13
3B | 31 | VREFB3BN0 | IO |  |  |  | DIFF_RX_3B17n | No | Y34 | DQSn106 | DQ53 | DQ26 | DQ13
3B | 30 | VREFB3BN0 | IO |  |  |  | DIFF_RX_3B17p | No | W33 | DQS106 | DQ53 | DQ26 | DQ13
3B | 29 | VREFB3BN0 | IO | PLL_3B_B_CLKOUT1n |  |  | DIFF_TX_3B17n | No | T34 | DQSn107 | DQSn53/CQn53 | DQSn26/CQn26 | DQ13
3B | 28 | VREFB3BN0 | IO | PLL_3B_B_CLKOUT1p,PLL_3B_B_CLKOUT1,PLL_3B_B_FB1 |  |  | DIFF_TX_3B17p | No | U33 | DQS107 | DQS53/CQ53 | DQS26/CQ26 | DQ13
3B | 27 | VREFB3BN0 | IO |  |  |  | DIFF_RX_3B18n | Yes | Y32 | DQ107 | DQ53 | DQ26 | DQ13
3B | 26 | VREFB3BN0 | IO | RZQ_B_3B |  |  | DIFF_RX_3B18p | Yes | W31 | DQ107 | DQ53 | DQ26 | DQ13
3B | 25 | VREFB3BN0 | IO | CLK_B_3B_1n |  |  | DIFF_TX_3B18n | No | T32 | DQ107 | DQ53 | DQ26 | DQ13
3B | 24 | VREFB3BN0 | IO | CLK_B_3B_1p |  |  | DIFF_TX_3B18p | No | U31 | DQ107 | DQ53 | DQ26 | DQ13
3B | 23 | VREFB3BN0 | IO | CLK_B_3B_0n |  |  | DIFF_RX_3B19n | Yes | P30 | DQ108 | DQ54 | DQ27 | DQ13
3B | 22 | VREFB3BN0 | IO | CLK_B_3B_0p |  |  | DIFF_RX_3B19p | Yes | R29 | DQ108 | DQ54 | DQ27 | DQ13
3B | 21 | VREFB3BN0 | IO |  |  |  | DIFF_TX_3B19n | No | M30 | DQ108 | DQ54 | DQ27 | DQ13
3B | 20 | VREFB3BN0 | IO |  |  |  | DIFF_TX_3B19p | No | L29 | DQ108 | DQ54 | DQ27 | DQ13
3B | 19 | VREFB3BN0 | IO | PLL_3B_B_CLKOUT0n |  |  | DIFF_RX_3B20n | No | P28 | DQSn108 | DQ54 | DQ27 | DQ13
3B | 18 | VREFB3BN0 | IO | PLL_3B_B_CLKOUT0p,PLL_3B_B_CLKOUT0,PLL_3B_B_FB0 |  |  | DIFF_RX_3B20p | No | R27 | DQS108 | DQ54 | DQ27 | DQ13
3B | 17 | VREFB3BN0 | IO |  |  |  | DIFF_TX_3B20n | No | M28 | DQSn109 | DQSn54/CQn54 | DQ27 | DQSn13/CQn13
3B | 16 | VREFB3BN0 | IO |  |  |  | DIFF_TX_3B20p | No | L27 | DQS109 | DQS54/CQ54 | DQ27 | DQS13/CQ13
3B | 15 | VREFB3BN0 | IO |  |  |  | DIFF_RX_3B21n | Yes | P26 | DQ109 | DQ54 | DQ27 | DQ13
3B | 14 | VREFB3BN0 | IO |  |  |  | DIFF_RX_3B21p | Yes | R25 | DQ109 | DQ54 | DQ27 | DQ13
3B | 13 | VREFB3BN0 | IO |  |  |  | DIFF_TX_3B21n | No | M26 | DQ109 | DQ54 | DQ27 | DQ13
3B | 12 | VREFB3BN0 | IO |  |  |  | DIFF_TX_3B21p | No | L25 | DQ109 | DQ54 | DQ27 | DQ13
3B | 11 | VREFB3BN0 | IO |  |  |  | DIFF_RX_3B22n | Yes | Y30 | DQ110 | DQ55 | DQ27 | DQ13
3B | 10 | VREFB3BN0 | IO |  |  |  | DIFF_RX_3B22p | Yes | W29 | DQ110 | DQ55 | DQ27 | DQ13
3B | 9 | VREFB3BN0 | IO |  |  |  | DIFF_TX_3B22n | No | T30 | DQ110 | DQ55 | DQ27 | DQ13
3B | 8 | VREFB3BN0 | IO |  |  |  | DIFF_TX_3B22p | No | U29 | DQ110 | DQ55 | DQ27 | DQ13
3B | 7 | VREFB3BN0 | IO |  |  |  | DIFF_RX_3B23n | No | Y28 | DQSn110 | DQ55 | DQ27 | DQ13
3B | 6 | VREFB3BN0 | IO |  |  |  | DIFF_RX_3B23p | No | W27 | DQS110 | DQ55 | DQ27 | DQ13
3B | 5 | VREFB3BN0 | IO |  |  |  | DIFF_TX_3B23n | No | T28 | DQSn111 | DQSn55/CQn55 | DQSn27/CQn27 | DQ13
3B | 4 | VREFB3BN0 | IO |  |  |  | DIFF_TX_3B23p | No | U27 | DQS111 | DQS55/CQ55 | DQS27/CQ27 | DQ13
3B | 3 | VREFB3BN0 | IO |  |  |  | DIFF_RX_3B24n | Yes | Y26 | DQ111 | DQ55 | DQ27 | DQ13
3B | 2 | VREFB3BN0 | IO |  |  |  | DIFF_RX_3B24p | Yes | W25 | DQ111 | DQ55 | DQ27 | DQ13
3B | 1 | VREFB3BN0 | IO |  |  |  | DIFF_TX_3B24n | No | T26 | DQ111 | DQ55 | DQ27 | DQ13
3B | 0 | VREFB3BN0 | IO |  |  |  | DIFF_TX_3B24p | No | U25 | DQ111 | DQ55 | DQ27 | DQ13
3A | 95 | VREFB3AN0 | IO |  |  |  | DIFF_RX_3A1n | No | D54 | DQ112 | DQ56 | DQ28 | DQ14
3A | 94 | VREFB3AN0 | IO |  |  |  | DIFF_RX_3A1p | No | E53 | DQ112 | DQ56 | DQ28 | DQ14
3A | 93 | VREFB3AN0 | IO |  |  |  | DIFF_TX_3A1n | No | D52 | DQ112 | DQ56 | DQ28 | DQ14
3A | 92 | VREFB3AN0 | IO |  |  |  | DIFF_TX_3A1p | No | E51 | DQ112 | DQ56 | DQ28 | DQ14
3A | 91 | VREFB3AN0 | IO |  |  |  | DIFF_RX_3A2n | No | D50 | DQSn112 | DQ56 | DQ28 | DQ14
3A | 90 | VREFB3AN0 | IO |  | AVST_READY |  | DIFF_RX_3A2p | No | E49 | DQS112 | DQ56 | DQ28 | DQ14
3A | 89 | VREFB3AN0 | IO |  | AVST_DATA31 |  | DIFF_TX_3A2n | No | B50 | DQSn113 | DQSn56/CQn56 | DQ28 | DQ14
3A | 88 | VREFB3AN0 | IO |  | AVST_DATA30 |  | DIFF_TX_3A2p | No | A49 | DQS113 | DQS56/CQ56 | DQ28 | DQ14
3A | 87 | VREFB3AN0 | IO |  | AVST_DATA29 |  | DIFF_RX_3A3n | Yes | D48 | DQ113 | DQ56 | DQ28 | DQ14
3A | 86 | VREFB3AN0 | IO |  | AVST_DATA28 |  | DIFF_RX_3A3p | Yes | E47 | DQ113 | DQ56 | DQ28 | DQ14
3A | 85 | VREFB3AN0 | IO |  | AVST_DATA27 |  | DIFF_TX_3A3n | No | B48 | DQ113 | DQ56 | DQ28 | DQ14
3A | 84 | VREFB3AN0 | IO |  | AVST_DATA26 |  | DIFF_TX_3A3p | No | A47 | DQ113 | DQ56 | DQ28 | DQ14
3A | 83 | VREFB3AN0 | IO |  | AVST_DATA25 |  | DIFF_RX_3A4n | No | F50 | DQ114 | DQ57 | DQ28 | DQ14
3A | 82 | VREFB3AN0 | IO |  | AVST_DATA24 |  | DIFF_RX_3A4p | No | G49 | DQ114 | DQ57 | DQ28 | DQ14
3A | 81 | VREFB3AN0 | IO |  | AVST_DATA23 |  | DIFF_TX_3A4n | No | F48 | DQ114 | DQ57 | DQ28 | DQ14
3A | 80 | VREFB3AN0 | IO |  | AVST_DATA22 |  | DIFF_TX_3A4p | No | G47 | DQ114 | DQ57 | DQ28 | DQ14
3A | 79 | VREFB3AN0 | IO |  | AVST_DATA21 |  | DIFF_RX_3A5n | No | K46 | DQSn114 | DQ57 | DQ28 | DQ14
3A | 78 | VREFB3AN0 | IO |  | AVST_DATA20 |  | DIFF_RX_3A5p | No | J45 | DQS114 | DQ57 | DQ28 | DQ14
3A | 77 | VREFB3AN0 | IO | PLL_3A_T_CLKOUT1n | AVST_DATA19 |  | DIFF_TX_3A5n | No | F46 | DQSn115 | DQSn57/CQn57 | DQSn28/CQn28 | DQ14
3A | 76 | VREFB3AN0 | IO | PLL_3A_T_CLKOUT1p,PLL_3A_T_CLKOUT1,PLL_3A_T_FB1 | AVST_DATA18 |  | DIFF_TX_3A5p | No | G45 | DQS115 | DQS57/CQ57 | DQS28/CQ28 | DQ14
3A | 75 | VREFB3AN0 | IO |  | AVST_DATA17 |  | DIFF_RX_3A6n | Yes | K44 | DQ115 | DQ57 | DQ28 | DQ14
3A | 74 | VREFB3AN0 | IO | RZQ_T_3A | AVST_DATA16 |  | DIFF_RX_3A6p | Yes | J43 | DQ115 | DQ57 | DQ28 | DQ14
3A | 73 | VREFB3AN0 | IO | CLK_T_3A_1n |  |  | DIFF_TX_3A6n | No | F44 | DQ115 | DQ57 | DQ28 | DQ14
3A | 72 | VREFB3AN0 | IO | CLK_T_3A_1p |  |  | DIFF_TX_3A6p | No | G43 | DQ115 | DQ57 | DQ28 | DQ14
3A | 71 | VREFB3AN0 | IO | CLK_T_3A_0n |  |  | DIFF_RX_3A7n | No | D46 | DQ116 | DQ58 | DQ29 | DQ14
3A | 70 | VREFB3AN0 | IO | CLK_T_3A_0p |  |  | DIFF_RX_3A7p | No | E45 | DQ116 | DQ58 | DQ29 | DQ14
3A | 69 | VREFB3AN0 | IO |  |  |  | DIFF_TX_3A7n | No | B46 | DQ116 | DQ58 | DQ29 | DQ14
3A | 68 | VREFB3AN0 | IO |  |  |  | DIFF_TX_3A7p | No | A45 | DQ116 | DQ58 | DQ29 | DQ14
3A | 67 | VREFB3AN0 | IO | PLL_3A_T_CLKOUT0n |  |  | DIFF_RX_3A8n | No | D44 | DQSn116 | DQ58 | DQ29 | DQ14
3A | 66 | VREFB3AN0 | IO | PLL_3A_T_CLKOUT0p,PLL_3A_T_CLKOUT0,PLL_3A_T_FB0 |  |  | DIFF_RX_3A8p | No | E43 | DQS116 | DQ58 | DQ29 | DQ14
3A | 65 | VREFB3AN0 | IO |  | AVST_CLK |  | DIFF_TX_3A8n | No | B44 | DQSn117 | DQSn58/CQn58 | DQ29 | DQSn14/CQn14
3A | 64 | VREFB3AN0 | IO |  | AVST_DATA15 |  | DIFF_TX_3A8p | No | A43 | DQS117 | DQS58/CQ58 | DQ29 | DQS14/CQ14
3A | 63 | VREFB3AN0 | IO |  | AVST_DATA14 |  | DIFF_RX_3A9n | Yes | D42 | DQ117 | DQ58 | DQ29 | DQ14
3A | 62 | VREFB3AN0 | IO |  | AVST_DATA13 |  | DIFF_RX_3A9p | Yes | E41 | DQ117 | DQ58 | DQ29 | DQ14
3A | 61 | VREFB3AN0 | IO |  | AVST_DATA12 |  | DIFF_TX_3A9n | No | B42 | DQ117 | DQ58 | DQ29 | DQ14
3A | 60 | VREFB3AN0 | IO |  | AVST_DATA11 |  | DIFF_TX_3A9p | No | A41 | DQ117 | DQ58 | DQ29 | DQ14
3A | 59 | VREFB3AN0 | IO |  | AVST_DATA10 |  | DIFF_RX_3A10n | No | D40 | DQ118 | DQ59 | DQ29 | DQ14
3A | 58 | VREFB3AN0 | IO |  | AVST_DATA9 |  | DIFF_RX_3A10p | No | E39 | DQ118 | DQ59 | DQ29 | DQ14
3A | 57 | VREFB3AN0 | IO |  | AVST_DATA8 |  | DIFF_TX_3A10n | No | B40 | DQ118 | DQ59 | DQ29 | DQ14
3A | 56 | VREFB3AN0 | IO |  | AVST_VALID |  | DIFF_TX_3A10p | No | A39 | DQ118 | DQ59 | DQ29 | DQ14
3A | 55 | VREFB3AN0 | IO |  | AVST_DATA7 |  | DIFF_RX_3A11n | No | D38 | DQSn118 | DQ59 | DQ29 | DQ14
3A | 54 | VREFB3AN0 | IO |  | AVST_DATA6 |  | DIFF_RX_3A11p | No | E37 | DQS118 | DQ59 | DQ29 | DQ14
3A | 53 | VREFB3AN0 | IO |  | AVST_DATA5 |  | DIFF_TX_3A11n | No | B38 | DQSn119 | DQSn59/CQn59 | DQSn29/CQn29 | DQ14
3A | 52 | VREFB3AN0 | IO |  | AVST_DATA4 |  | DIFF_TX_3A11p | No | A37 | DQS119 | DQS59/CQ59 | DQS29/CQ29 | DQ14
3A | 51 | VREFB3AN0 | IO |  | AVST_DATA3 |  | DIFF_RX_3A12n | Yes | D36 | DQ119 | DQ59 | DQ29 | DQ14
3A | 50 | VREFB3AN0 | IO |  | AVST_DATA2 |  | DIFF_RX_3A12p | Yes | E35 | DQ119 | DQ59 | DQ29 | DQ14
3A | 49 | VREFB3AN0 | IO |  | AVST_DATA1 |  | DIFF_TX_3A12n | No | B36 | DQ119 | DQ59 | DQ29 | DQ14
3A | 48 | VREFB3AN0 | IO |  | AVST_DATA0 |  | DIFF_TX_3A12p | No | A35 | DQ119 | DQ59 | DQ29 | DQ14
3A | 47 | VREFB3AN0 | IO |  |  |  | DIFF_RX_3A13n | Yes | Y42 | DQ120 | DQ60 | DQ30 | DQ15
3A | 46 | VREFB3AN0 | IO |  |  |  | DIFF_RX_3A13p | Yes | W41 | DQ120 | DQ60 | DQ30 | DQ15
3A | 45 | VREFB3AN0 | IO |  |  |  | DIFF_TX_3A13n | No | T42 | DQ120 | DQ60 | DQ30 | DQ15
3A | 44 | VREFB3AN0 | IO |  |  |  | DIFF_TX_3A13p | No | U41 | DQ120 | DQ60 | DQ30 | DQ15
3A | 43 | VREFB3AN0 | IO |  |  |  | DIFF_RX_3A14n | No | Y40 | DQSn120 | DQ60 | DQ30 | DQ15
3A | 42 | VREFB3AN0 | IO |  |  |  | DIFF_RX_3A14p | No | W39 | DQS120 | DQ60 | DQ30 | DQ15
3A | 41 | VREFB3AN0 | IO |  |  |  | DIFF_TX_3A14n | No | T40 | DQSn121 | DQSn60/CQn60 | DQ30 | DQ15
3A | 40 | VREFB3AN0 | IO |  |  |  | DIFF_TX_3A14p | No | U39 | DQS121 | DQS60/CQ60 | DQ30 | DQ15
3A | 39 | VREFB3AN0 | IO |  |  |  | DIFF_RX_3A15n | Yes | Y38 | DQ121 | DQ60 | DQ30 | DQ15
3A | 38 | VREFB3AN0 | IO |  |  |  | DIFF_RX_3A15p | Yes | W37 | DQ121 | DQ60 | DQ30 | DQ15
3A | 37 | VREFB3AN0 | IO |  |  |  | DIFF_TX_3A15n | No | T38 | DQ121 | DQ60 | DQ30 | DQ15
3A | 36 | VREFB3AN0 | IO |  |  |  | DIFF_TX_3A15p | No | U37 | DQ121 | DQ60 | DQ30 | DQ15
3A | 35 | VREFB3AN0 | IO |  |  |  | DIFF_RX_3A16n | Yes | M48 | DQ122 | DQ61 | DQ30 | DQ15
3A | 34 | VREFB3AN0 | IO |  |  |  | DIFF_RX_3A16p | Yes | L47 | DQ122 | DQ61 | DQ30 | DQ15
3A | 33 | VREFB3AN0 | IO |  |  |  | DIFF_TX_3A16n | No | K48 | DQ122 | DQ61 | DQ30 | DQ15
3A | 32 | VREFB3AN0 | IO |  |  |  | DIFF_TX_3A16p | No | J47 | DQ122 | DQ61 | DQ30 | DQ15
3A | 31 | VREFB3AN0 | IO |  |  |  | DIFF_RX_3A17n | No | P46 | DQSn122 | DQ61 | DQ30 | DQ15
3A | 30 | VREFB3AN0 | IO |  |  |  | DIFF_RX_3A17p | No | R45 | DQS122 | DQ61 | DQ30 | DQ15
3A | 29 | VREFB3AN0 | IO | PLL_3A_B_CLKOUT1n |  |  | DIFF_TX_3A17n | No | M46 | DQSn123 | DQSn61/CQn61 | DQSn30/CQn30 | DQ15
3A | 28 | VREFB3AN0 | IO | PLL_3A_B_CLKOUT1p,PLL_3A_B_CLKOUT1,PLL_3A_B_FB1 |  |  | DIFF_TX_3A17p | No | L45 | DQS123 | DQS61/CQ61 | DQS30/CQ30 | DQ15
3A | 27 | VREFB3AN0 | IO |  |  |  | DIFF_RX_3A18n | Yes | P44 | DQ123 | DQ61 | DQ30 | DQ15
3A | 26 | VREFB3AN0 | IO | RZQ_B_3A |  |  | DIFF_RX_3A18p | Yes | R43 | DQ123 | DQ61 | DQ30 | DQ15
3A | 25 | VREFB3AN0 | IO | CLK_B_3A_1n |  |  | DIFF_TX_3A18n | No | M44 | DQ123 | DQ61 | DQ30 | DQ15
3A | 24 | VREFB3AN0 | IO | CLK_B_3A_1p |  |  | DIFF_TX_3A18p | No | L43 | DQ123 | DQ61 | DQ30 | DQ15
3A | 23 | VREFB3AN0 | IO | CLK_B_3A_0n |  |  | DIFF_RX_3A19n | Yes | P42 | DQ124 | DQ62 | DQ31 | DQ15
3A | 22 | VREFB3AN0 | IO | CLK_B_3A_0p |  |  | DIFF_RX_3A19p | Yes | R41 | DQ124 | DQ62 | DQ31 | DQ15
3A | 21 | VREFB3AN0 | IO |  |  |  | DIFF_TX_3A19n | No | M42 | DQ124 | DQ62 | DQ31 | DQ15
3A | 20 | VREFB3AN0 | IO |  |  |  | DIFF_TX_3A19p | No | L41 | DQ124 | DQ62 | DQ31 | DQ15
3A | 19 | VREFB3AN0 | IO | PLL_3A_B_CLKOUT0n |  |  | DIFF_RX_3A20n | No | P40 | DQSn124 | DQ62 | DQ31 | DQ15
3A | 18 | VREFB3AN0 | IO | PLL_3A_B_CLKOUT0p,PLL_3A_B_CLKOUT0,PLL_3A_B_FB0 |  |  | DIFF_RX_3A20p | No | R39 | DQS124 | DQ62 | DQ31 | DQ15
3A | 17 | VREFB3AN0 | IO |  |  |  | DIFF_TX_3A20n | No | M40 | DQSn125 | DQSn62/CQn62 | DQ31 | DQSn15/CQn15
3A | 16 | VREFB3AN0 | IO |  |  |  | DIFF_TX_3A20p | No | L39 | DQS125 | DQS62/CQ62 | DQ31 | DQS15/CQ15
3A | 15 | VREFB3AN0 | IO |  |  |  | DIFF_RX_3A21n | Yes | P38 | DQ125 | DQ62 | DQ31 | DQ15
3A | 14 | VREFB3AN0 | IO |  |  |  | DIFF_RX_3A21p | Yes | R37 | DQ125 | DQ62 | DQ31 | DQ15
3A | 13 | VREFB3AN0 | IO |  |  |  | DIFF_TX_3A21n | No | M38 | DQ125 | DQ62 | DQ31 | DQ15
3A | 12 | VREFB3AN0 | IO |  |  |  | DIFF_TX_3A21p | No | L37 | DQ125 | DQ62 | DQ31 | DQ15
3A | 11 | VREFB3AN0 | IO |  |  |  | DIFF_RX_3A22n | Yes | K42 | DQ126 | DQ63 | DQ31 | DQ15
3A | 10 | VREFB3AN0 | IO |  |  |  | DIFF_RX_3A22p | Yes | J41 | DQ126 | DQ63 | DQ31 | DQ15
3A | 9 | VREFB3AN0 | IO |  |  |  | DIFF_TX_3A22n | No | F42 | DQ126 | DQ63 | DQ31 | DQ15
3A | 8 | VREFB3AN0 | IO |  |  |  | DIFF_TX_3A22p | No | G41 | DQ126 | DQ63 | DQ31 | DQ15
3A | 7 | VREFB3AN0 | IO |  |  |  | DIFF_RX_3A23n | No | K40 | DQSn126 | DQ63 | DQ31 | DQ15
3A | 6 | VREFB3AN0 | IO |  |  |  | DIFF_RX_3A23p | No | J39 | DQS126 | DQ63 | DQ31 | DQ15
3A | 5 | VREFB3AN0 | IO |  |  |  | DIFF_TX_3A23n | No | F40 | DQSn127 | DQSn63/CQn63 | DQSn31/CQn31 | DQ15
3A | 4 | VREFB3AN0 | IO |  |  |  | DIFF_TX_3A23p | No | G39 | DQS127 | DQS63/CQ63 | DQS31/CQ31 | DQ15
3A | 3 | VREFB3AN0 | IO |  |  |  | DIFF_RX_3A24n | Yes | K38 | DQ127 | DQ63 | DQ31 | DQ15
3A | 2 | VREFB3AN0 | IO |  |  |  | DIFF_RX_3A24p | Yes | J37 | DQ127 | DQ63 | DQ31 | DQ15
3A | 1 | VREFB3AN0 | IO |  |  |  | DIFF_TX_3A24n | No | F38 | DQ127 | DQ63 | DQ31 | DQ15
3A | 0 | VREFB3AN0 | IO |  |  |  | DIFF_TX_3A24p | No | G37 | DQ127 | DQ63 | DQ31 | DQ15
HPS |  |  | HPS_IOA_1 | GPIO0_IO0,SPIM0_SS1_N,SPIS0_CLK,UART0_CTS_N,NAND_ADQ0,USB0_CLK,SDMMC_CCLK |  | HPS_IOA_1 |  |  | AC15
HPS |  |  | HPS_IOA_2 | GPIO0_IO1,SPIM1_SS1_N,SPIS0_MOSI,UART0_RTS_N,NAND_ADQ1,USB0_STP,SDMMC_CMD |  | HPS_IOA_2 |  |  | AL15
HPS |  |  | HPS_IOA_3 | GPIO0_IO2,SPIS0_SS0_N,UART0_TX,I2C1_SDA,NAND_WE_N,USB0_DIR,SDMMC_DATA0 |  | HPS_IOA_3 |  |  | AJ11
HPS |  |  | HPS_IOA_4 | GPIO0_IO3,SPIS0_MISO,UART0_RX,I2C1_SCL,NAND_RE_N,USB0_DATA0,SDMMC_DATA1 |  | HPS_IOA_4 |  |  | AM16
HPS |  |  | HPS_IOA_5 | GPIO0_IO4,SPIM0_CLK,UART1_CTS_N,I2C0_SDA,NAND_WP_N,USB0_DATA1,SDMMC_DATA2 |  | HPS_IOA_5 |  |  | AH12
HPS |  |  | HPS_IOA_6 | GPIO0_IO5,SPIM0_MOSI,UART1_RTS_N,I2C0_SCL,NAND_ADQ2,USB0_NXT,SDMMC_DATA3 |  | HPS_IOA_6 |  |  | AN15
HPS |  |  | HPS_IOA_7 | GPIO0_IO6,SPIM0_MISO,MDIO2_MDIO,UART1_TX,I2C_EMAC2_SDA,NAND_ADQ3,USB0_DATA2,SDMMC_DATA4 |  | HPS_IOA_7 |  |  | AG13
HPS |  |  | HPS_IOA_8 | GPIO0_IO7,SPIM0_SS0_N,MDIO2_MDC,UART1_RX,I2C_EMAC2_SCL,NAND_CLE,USB0_DATA3,SDMMC_DATA5 |  | HPS_IOA_8 |  |  | AP16
HPS |  |  | HPS_IOA_9 | GPIO0_IO8,SPIM1_CLK,SPIS1_CLK,MDIO1_MDIO,I2C_EMAC1_SDA,NAND_ADQ4,USB0_DATA4,SDMMC_DATA6 |  | HPS_IOA_9 |  |  | AF14
HPS |  |  | HPS_IOA_10 | GPIO0_IO9,SPIM1_MOSI,SPIS1_MOSI,MDIO1_MDC,I2C_EMAC1_SCL,NAND_ADQ5,USB0_DATA5,SDMMC_DATA7 |  | HPS_IOA_10 |  |  | AT16
HPS |  |  | HPS_IOA_11 | GPIO0_IO10,SPIM1_MISO,SPIS1_SS0_N,MDIO0_MDIO,I2C_EMAC0_SDA,NAND_ADQ6,USB0_DATA6,SDMMC_PWR_EN |  | HPS_IOA_11 |  |  | AH10
HPS |  |  | HPS_IOA_12 | GPIO0_IO11,SPIM1_SS0_N,SPIS1_MISO,MDIO0_MDC,I2C_EMAC0_SCL,NAND_ADQ7,USB0_DATA7 |  | HPS_IOA_12 |  |  | AU15
HPS |  |  | HPS_IOA_13 | GPIO0_IO12,NAND_ALE,USB1_CLK,EMAC0_TX_CLK |  | HPS_IOA_13 |  |  | AJ7
HPS |  |  | HPS_IOA_14 | GPIO0_IO13,NAND_RB,USB1_STP,EMAC0_TX_CTL |  | HPS_IOA_14 |  |  | AL13
HPS |  |  | HPS_IOA_15 | GPIO0_IO14,NAND_CE_N,USB1_DIR,EMAC0_RX_CLK |  | HPS_IOA_15 |  |  | AH8
HPS |  |  | HPS_IOA_16 | GPIO0_IO15,USB1_DATA0,EMAC0_RX_CTL |  | HPS_IOA_16 |  |  | AM14
HPS |  |  | HPS_IOA_17 | GPIO0_IO16,NAND_ADQ8,USB1_DATA1,EMAC0_TXD0 |  | HPS_IOA_17 |  |  | AD14
HPS |  |  | HPS_IOA_18 | GPIO0_IO17,NAND_ADQ9,USB1_NXT,EMAC0_TXD1 |  | HPS_IOA_18 |  |  | AN13
HPS |  |  | HPS_IOA_19 | GPIO0_IO18,NAND_ADQ10,USB1_DATA2,EMAC0_RXD0 |  | HPS_IOA_19 |  |  | AG11
HPS |  |  | HPS_IOA_20 | GPIO0_IO19,SPIM1_SS1_N,NAND_ADQ11,USB1_DATA3,EMAC0_RXD1 |  | HPS_IOA_20 |  |  | AP14
HPS |  |  | HPS_IOA_21 | GPIO0_IO20,SPIM1_CLK,SPIS0_CLK,UART0_CTS_N,I2C1_SDA,NAND_ADQ12,USB1_DATA4,EMAC0_TXD2 |  | HPS_IOA_21 |  |  | AG9
HPS |  |  | HPS_IOA_22 | GPIO0_IO21,SPIM1_MOSI,SPIS0_MOSI,UART0_RTS_N,I2C1_SCL,NAND_ADQ13,USB1_DATA5,EMAC0_TXD3 |  | HPS_IOA_22 |  |  | AT14
HPS |  |  | HPS_IOA_23 | GPIO0_IO22,SPIM1_MISO,SPIS0_SS0_N,UART0_TX,I2C0_SDA,NAND_ADQ14,USB1_DATA6,EMAC0_RXD2 |  | HPS_IOA_23 |  |  | AF12
HPS |  |  | HPS_IOA_24 | GPIO0_IO23,SPIM1_SS0_N,SPIS0_MISO,UART0_RX,I2C0_SCL,NAND_ADQ15,USB1_DATA7,EMAC0_RXD3 |  | HPS_IOA_24 |  |  | AU13
HPS |  |  | HPS_IOB_1 | GPIO1_IO0,SPIM1_CLK,UART0_CTS_N,NAND_ADQ0,EMAC1_TX_CLK |  | HPS_IOB_1 |  |  | AF10
HPS |  |  | HPS_IOB_2 | GPIO1_IO1,SPIM1_MOSI,UART0_RTS_N,NAND_ADQ1,EMAC1_TX_CTL |  | HPS_IOB_2 |  |  | AU11
HPS |  |  | HPS_IOB_3 | GPIO1_IO2,SPIM1_MISO,UART0_TX,I2C0_SDA,NAND_WE_N,EMAC1_RX_CLK |  | HPS_IOB_3 |  |  | AF8
HPS |  |  | HPS_IOB_4 | GPIO1_IO3,SPIM1_SS0_N,UART0_RX,I2C0_SCL,NAND_RE_N,EMAC1_RX_CTL |  | HPS_IOB_4 |  |  | AT12
HPS |  |  | HPS_IOB_5 | GPIO1_IO4,SPIM1_SS1_N,SPIS1_CLK,UART1_CTS_N,NAND_WP_N,EMAC1_TXD0 |  | HPS_IOB_5 |  |  | AG7
HPS |  |  | HPS_IOB_6 | GPIO1_IO5,SPIS1_MOSI,UART1_RTS_N,NAND_ADQ2,EMAC1_TXD1 |  | HPS_IOB_6 |  |  | AP12
HPS |  |  | HPS_IOB_7 | GPIO1_IO6,SPIS1_SS0_N,UART1_TX,I2C1_SDA,NAND_ADQ3,EMAC1_RXD0 |  | HPS_IOB_7 |  |  | AC13
HPS |  |  | HPS_IOB_8 | GPIO1_IO7,SPIS1_MISO,UART1_RX,I2C1_SCL,NAND_CLE,EMAC1_RXD1 |  | HPS_IOB_8 |  |  | AN11
HPS |  |  | HPS_IOB_9 | GPIO1_IO8,JTAG_TCK,SPIS0_CLK,MDIO2_MDIO,I2C_EMAC2_SDA,NAND_ADQ4,EMAC1_TXD2 |  | HPS_IOB_9 |  |  | AD12
HPS |  |  | HPS_IOB_10 | GPIO1_IO9,JTAG_TMS,SPIS0_MOSI,MDIO2_MDC,I2C_EMAC2_SCL,NAND_ADQ5,EMAC1_TXD3 |  | HPS_IOB_10 |  |  | AM12
HPS |  |  | HPS_IOB_11 | GPIO1_IO10,JTAG_TDO,SPIS0_SS0_N,MDIO0_MDIO,I2C_EMAC0_SDA,NAND_ADQ6,EMAC1_RXD2 |  | HPS_IOB_11 |  |  | AD10
HPS |  |  | HPS_IOB_12 | GPIO1_IO11,JTAG_TDI,SPIS0_MISO,MDIO0_MDC,I2C_EMAC0_SCL,NAND_ADQ7,EMAC1_RXD3 |  | HPS_IOB_12 |  |  | AL11
HPS |  |  | HPS_IOB_13 | GPIO1_IO12,I2C1_SDA,NAND_ALE,SDMMC_DATA0,EMAC2_TX_CLK |  | HPS_IOB_13 |  |  | AC11
HPS |  |  | HPS_IOB_14 | GPIO1_IO13,I2C1_SCL,NAND_RB,SDMMC_CMD,EMAC2_TX_CTL |  | HPS_IOB_14 |  |  | AT10
HPS |  |  | HPS_IOB_15 | GPIO1_IO14,UART1_TX,NAND_CE_N,SDMMC_CCLK,EMAC2_RX_CLK |  | HPS_IOB_15 |  |  | AD8
HPS |  |  | HPS_IOB_16 | GPIO1_IO15,UART1_RX,SDMMC_DATA1,EMAC2_RX_CTL |  | HPS_IOB_16 |  |  | AP10
HPS |  |  | HPS_IOB_17 | GPIO1_IO16,UART1_CTS_N,NAND_ADQ8,SDMMC_DATA2,EMAC2_TXD0 |  | HPS_IOB_17 |  |  | AC9
HPS |  |  | HPS_IOB_18 | GPIO1_IO17,SPIM0_SS1_N,UART1_RTS_N,NAND_ADQ9,SDMMC_DATA3,EMAC2_TXD1 |  | HPS_IOB_18 |  |  | AM10
HPS |  |  | HPS_IOB_19 | GPIO1_IO18,SPIM0_MISO,MDIO1_MDIO,I2C_EMAC1_SDA,NAND_ADQ10,SDMMC_DATA4,EMAC2_RXD0 |  | HPS_IOB_19 |  |  | AB10
HPS |  |  | HPS_IOB_20 | GPIO1_IO19,SPIM0_SS0_N,MDIO1_MDC,I2C_EMAC1_SCL,NAND_ADQ11,SDMMC_DATA5,EMAC2_RXD1 |  | HPS_IOB_20 |  |  | AJ13
HPS |  |  | HPS_IOB_21 | GPIO1_IO20,SPIM0_CLK,SPIS1_CLK,I2C_EMAC2_SDA,NAND_ADQ12,SDMMC_DATA6,EMAC2_TXD2 |  | HPS_IOB_21 |  |  | AB14
HPS |  |  | HPS_IOB_22 | GPIO1_IO21,SPIM0_MOSI,SPIS1_MOSI,I2C_EMAC2_SCL,NAND_ADQ13,SDMMC_DATA7,EMAC2_TXD3 |  | HPS_IOB_22 |  |  | AH14
HPS |  |  | HPS_IOB_23 | GPIO1_IO22,SPIM0_MISO,SPIS1_SS0_N,MDIO0_MDIO,I2C_EMAC0_SDA,NAND_ADQ14,EMAC2_RXD2,SDMMC_PWR_EN |  | HPS_IOB_23 |  |  | AB12
HPS |  |  | HPS_IOB_24 | GPIO1_IO23,SPIM0_SS0_N,SPIS1_MISO,MDIO0_MDC,I2C_EMAC0_SCL,NAND_ADQ15,EMAC2_RXD3 |  | HPS_IOB_24 |  |  | AJ9
12A |  |  | REFCLK_FGTL12A_Q0_RX_CH0n | [5 empty] | BE49
12A |  |  | REFCLK_FGTL12A_Q0_RX_CH1n | [5 empty] | BF48
12A |  |  | REFCLK_FGTL12A_Q1_RX_CH2n | [5 empty] | AV48
12A |  |  | REFCLK_FGTL12A_Q1_RX_CH3n | [5 empty] | AU49
12A |  |  | REFCLK_FGTL12A_Q2_RX_CH4n | [5 empty] | AP48
12A |  |  | REFCLK_FGTL12A_Q2_RX_CH5n | [5 empty] | AH48
12A |  |  | REFCLK_FGTL12A_Q2_CH8n | [5 empty] | AE49
12A |  |  | REFCLK_FGTL12A_Q3_RX_CH6n | [5 empty] | AC49
12A |  |  | REFCLK_FGTL12A_Q3_RX_CH7n | [5 empty] | Y46
12A |  |  | REFCLK_FGTL12A_Q3_CH9n | [5 empty] | V46
12A |  |  | REFCLK_FGTL12A_Q0_RX_CH0p | [5 empty] | BC49
12A |  |  | REFCLK_FGTL12A_Q0_RX_CH1p | [5 empty] | BG49
12A |  |  | REFCLK_FGTL12A_Q1_RX_CH2p | [5 empty] | AW49
12A |  |  | REFCLK_FGTL12A_Q1_RX_CH3p | [5 empty] | AR49
12A |  |  | REFCLK_FGTL12A_Q2_RX_CH4p | [5 empty] | AN49
12A |  |  | REFCLK_FGTL12A_Q2_RX_CH5p | [5 empty] | AJ49
12A |  |  | REFCLK_FGTL12A_Q2_CH8p | [5 empty] | AG49
12A |  |  | REFCLK_FGTL12A_Q3_RX_CH6p | [5 empty] | AD48
12A |  |  | REFCLK_FGTL12A_Q3_RX_CH7p | [5 empty] | AB46
12A |  |  | REFCLK_FGTL12A_Q3_CH9p | [5 empty] | W45
12A |  |  | FGTL12A_RX_Q0_CH0n | [5 empty] | CD54
12A |  |  | FGTL12A_RX_Q0_CH1n | [5 empty] | CA51
12A |  |  | FGTL12A_RX_Q0_CH2n | [5 empty] | BY54
12A |  |  | FGTL12A_RX_Q0_CH3n | [5 empty] | BT54
12A |  |  | FGTL12A_RX_Q1_CH0n | [5 empty] | BM54
12A |  |  | FGTL12A_RX_Q1_CH1n | [5 empty] | BH54
12A |  |  | FGTL12A_RX_Q1_CH2n | [5 empty] | BD54
12A |  |  | FGTL12A_RX_Q1_CH3n | [5 empty] | AY54
12A |  |  | FGTL12A_RX_Q2_CH0n | [5 empty] | AT54
12A |  |  | FGTL12A_RX_Q2_CH1n | [5 empty] | AM54
12A |  |  | FGTL12A_RX_Q2_CH2n | [5 empty] | AH54
12A |  |  | FGTL12A_RX_Q2_CH3n | [5 empty] | AD54
12A |  |  | FGTL12A_RX_Q3_CH0n | [5 empty] | Y54
12A |  |  | FGTL12A_RX_Q3_CH1n | [5 empty] | T54
12A |  |  | FGTL12A_RX_Q3_CH2n | [5 empty] | N51
12A |  |  | FGTL12A_RX_Q3_CH3n | [5 empty] | J51
12A |  |  | FGTL12A_RX_Q0_CH0p | [5 empty] | CC55
12A |  |  | FGTL12A_RX_Q0_CH1p | [5 empty] | CB52
12A |  |  | FGTL12A_RX_Q0_CH2p | [5 empty] | BW55
12A |  |  | FGTL12A_RX_Q0_CH3p | [5 empty] | BR55
12A |  |  | FGTL12A_RX_Q1_CH0p | [5 empty] | BL55
12A |  |  | FGTL12A_RX_Q1_CH1p | [5 empty] | BG55
12A |  |  | FGTL12A_RX_Q1_CH2p | [5 empty] | BC55
12A |  |  | FGTL12A_RX_Q1_CH3p | [5 empty] | AW55
12A |  |  | FGTL12A_RX_Q2_CH0p | [5 empty] | AR55
12A |  |  | FGTL12A_RX_Q2_CH1p | [5 empty] | AL55
12A |  |  | FGTL12A_RX_Q2_CH2p | [5 empty] | AG55
12A |  |  | FGTL12A_RX_Q2_CH3p | [5 empty] | AC55
12A |  |  | FGTL12A_RX_Q3_CH0p | [5 empty] | W55
12A |  |  | FGTL12A_RX_Q3_CH1p | [5 empty] | R55
12A |  |  | FGTL12A_RX_Q3_CH2p | [5 empty] | P52
12A |  |  | FGTL12A_RX_Q3_CH3p | [5 empty] | K52
12A |  |  | FGTL12A_TX_Q0_CH0n | [5 empty] | BY48
12A |  |  | FGTL12A_TX_Q0_CH1n | [5 empty] | BU51
12A |  |  | FGTL12A_TX_Q0_CH2n | [5 empty] | BT48
12A |  |  | FGTL12A_TX_Q0_CH3n | [5 empty] | BN51
12A |  |  | FGTL12A_TX_Q1_CH0n | [5 empty] | BM48
12A |  |  | FGTL12A_TX_Q1_CH1n | [5 empty] | BJ51
12A |  |  | FGTL12A_TX_Q1_CH2n | [5 empty] | BE51
12A |  |  | FGTL12A_TX_Q1_CH3n | [5 empty] | BA51
12A |  |  | FGTL12A_TX_Q2_CH0n | [5 empty] | AU51
12A |  |  | FGTL12A_TX_Q2_CH1n | [5 empty] | AN51
12A |  |  | FGTL12A_TX_Q2_CH2n | [5 empty] | AJ51
12A |  |  | FGTL12A_TX_Q2_CH3n | [5 empty] | AE51
12A |  |  | FGTL12A_TX_Q3_CH0n | [5 empty] | AA51
12A |  |  | FGTL12A_TX_Q3_CH1n | [5 empty] | Y48
12A |  |  | FGTL12A_TX_Q3_CH2n | [5 empty] | U51
12A |  |  | FGTL12A_TX_Q3_CH3n | [5 empty] | T48
12A |  |  | FGTL12A_TX_Q0_CH0p | [5 empty] | BW49
12A |  |  | FGTL12A_TX_Q0_CH1p | [5 empty] | BV52
12A |  |  | FGTL12A_TX_Q0_CH2p | [5 empty] | BR49
12A |  |  | FGTL12A_TX_Q0_CH3p | [5 empty] | BP52
12A |  |  | FGTL12A_TX_Q1_CH0p | [5 empty] | BL49
12A |  |  | FGTL12A_TX_Q1_CH1p | [5 empty] | BK52
12A |  |  | FGTL12A_TX_Q1_CH2p | [5 empty] | BF52
12A |  |  | FGTL12A_TX_Q1_CH3p | [5 empty] | BB52
12A |  |  | FGTL12A_TX_Q2_CH0p | [5 empty] | AV52
12A |  |  | FGTL12A_TX_Q2_CH1p | [5 empty] | AP52
12A |  |  | FGTL12A_TX_Q2_CH2p | [5 empty] | AK52
12A |  |  | FGTL12A_TX_Q2_CH3p | [5 empty] | AF52
12A |  |  | FGTL12A_TX_Q3_CH0p | [5 empty] | AB52
12A |  |  | FGTL12A_TX_Q3_CH1p | [5 empty] | W49
12A |  |  | FGTL12A_TX_Q3_CH2p | [5 empty] | V52
12A |  |  | FGTL12A_TX_Q3_CH3p | [5 empty] | R49
U10_GDR |  |  | I_PIN_PERST_N_12A_GXF | [5 empty] | BR43
13A |  |  | REFCLK_FGTR13A_Q0_RX_CH0n | [5 empty] | BJ7
13A |  |  | REFCLK_FGTR13A_Q0_RX_CH1n | [5 empty] | BE7
13A |  |  | REFCLK_FGTR13A_Q1_RX_CH2n | [5 empty] | BU7
13A |  |  | REFCLK_FGTR13A_Q1_RX_CH3n | [5 empty] | BN7
13A |  |  | REFCLK_FGTR13A_Q2_RX_CH4n | [5 empty] | BV8
13A |  |  | REFCLK_FGTR13A_Q2_RX_CH5n | [5 empty] | CC7
13A |  |  | REFCLK_FGTR13A_Q2_CH8n | [5 empty] | CG7
13A |  |  | REFCLK_FGTR13A_Q3_RX_CH6n | [5 empty] | CH8
13A |  |  | REFCLK_FGTR13A_Q3_RX_CH7n | [5 empty] | CD10
13A |  |  | REFCLK_FGTR13A_Q3_CH9n | [5 empty] | CG11
13A |  |  | REFCLK_FGTR13A_Q0_RX_CH0p | [5 empty] | BH8
13A |  |  | REFCLK_FGTR13A_Q0_RX_CH1p | [5 empty] | BG7
13A |  |  | REFCLK_FGTR13A_Q1_RX_CH2p | [5 empty] | BR7
13A |  |  | REFCLK_FGTR13A_Q1_RX_CH3p | [5 empty] | BP8
13A |  |  | REFCLK_FGTR13A_Q2_RX_CH4p | [5 empty] | BW7
13A |  |  | REFCLK_FGTR13A_Q2_RX_CH5p | [5 empty] | CD8
13A |  |  | REFCLK_FGTR13A_Q2_CH8p | [5 empty] | CE7
13A |  |  | REFCLK_FGTR13A_Q3_RX_CH6p | [5 empty] | CJ7
13A |  |  | REFCLK_FGTR13A_Q3_RX_CH7p | [5 empty] | CF10
13A |  |  | REFCLK_FGTR13A_Q3_CH9p | [5 empty] | CH10
13A |  |  | FGTR13A_RX_Q0_CH0n | [5 empty] | AG5
13A |  |  | FGTR13A_RX_Q0_CH1n | [5 empty] | AH2
13A |  |  | FGTR13A_RX_Q0_CH2n | [5 empty] | AM2
13A |  |  | FGTR13A_RX_Q0_CH3n | [5 empty] | AT2
13A |  |  | FGTR13A_RX_Q1_CH0n | [5 empty] | AY2
13A |  |  | FGTR13A_RX_Q1_CH1n | [5 empty] | BD2
13A |  |  | FGTR13A_RX_Q1_CH2n | [5 empty] | BH2
13A |  |  | FGTR13A_RX_Q1_CH3n | [5 empty] | BM2
13A |  |  | FGTR13A_RX_Q2_CH0n | [5 empty] | BT2
13A |  |  | FGTR13A_RX_Q2_CH1n | [5 empty] | BY2
13A |  |  | FGTR13A_RX_Q2_CH2n | [5 empty] | CD2
13A |  |  | FGTR13A_RX_Q2_CH3n | [5 empty] | CH2
13A |  |  | FGTR13A_RX_Q3_CH0n | [5 empty] | CM2
13A |  |  | FGTR13A_RX_Q3_CH1n | [5 empty] | CR5
13A |  |  | FGTR13A_RX_Q3_CH2n | [5 empty] | CT2
13A |  |  | FGTR13A_RX_Q3_CH3n | [5 empty] | CW5
13A |  |  | FGTR13A_RX_Q0_CH0p | [5 empty] | AF4
13A |  |  | FGTR13A_RX_Q0_CH1p | [5 empty] | AJ1
13A |  |  | FGTR13A_RX_Q0_CH2p | [5 empty] | AN1
13A |  |  | FGTR13A_RX_Q0_CH3p | [5 empty] | AU1
13A |  |  | FGTR13A_RX_Q1_CH0p | [5 empty] | BA1
13A |  |  | FGTR13A_RX_Q1_CH1p | [5 empty] | BE1
13A |  |  | FGTR13A_RX_Q1_CH2p | [5 empty] | BJ1
13A |  |  | FGTR13A_RX_Q1_CH3p | [5 empty] | BN1
13A |  |  | FGTR13A_RX_Q2_CH0p | [5 empty] | BU1
13A |  |  | FGTR13A_RX_Q2_CH1p | [5 empty] | CA1
13A |  |  | FGTR13A_RX_Q2_CH2p | [5 empty] | CE1
13A |  |  | FGTR13A_RX_Q2_CH3p | [5 empty] | CJ1
13A |  |  | FGTR13A_RX_Q3_CH0p | [5 empty] | CN1
13A |  |  | FGTR13A_RX_Q3_CH1p | [5 empty] | CP4
13A |  |  | FGTR13A_RX_Q3_CH2p | [5 empty] | CU1
13A |  |  | FGTR13A_RX_Q3_CH3p | [5 empty] | CV4
13A |  |  | FGTR13A_TX_Q0_CH0n | [5 empty] | AL5
13A |  |  | FGTR13A_TX_Q0_CH1n | [5 empty] | AM8
13A |  |  | FGTR13A_TX_Q0_CH2n | [5 empty] | AR5
13A |  |  | FGTR13A_TX_Q0_CH3n | [5 empty] | AT8
13A |  |  | FGTR13A_TX_Q1_CH0n | [5 empty] | AW5
13A |  |  | FGTR13A_TX_Q1_CH1n | [5 empty] | AY8
13A |  |  | FGTR13A_TX_Q1_CH2n | [5 empty] | BC5
13A |  |  | FGTR13A_TX_Q1_CH3n | [5 empty] | BG5
13A |  |  | FGTR13A_TX_Q2_CH0n | [5 empty] | BL5
13A |  |  | FGTR13A_TX_Q2_CH1n | [5 empty] | BR5
13A |  |  | FGTR13A_TX_Q2_CH2n | [5 empty] | BW5
13A |  |  | FGTR13A_TX_Q2_CH3n | [5 empty] | CC5
13A |  |  | FGTR13A_TX_Q3_CH0n | [5 empty] | CG5
13A |  |  | FGTR13A_TX_Q3_CH1n | [5 empty] | CL5
13A |  |  | FGTR13A_TX_Q3_CH2n | [5 empty] | CM8
13A |  |  | FGTR13A_TX_Q3_CH3n | [5 empty] | CT8
13A |  |  | FGTR13A_TX_Q0_CH0p | [5 empty] | AK4
13A |  |  | FGTR13A_TX_Q0_CH1p | [5 empty] | AN7
13A |  |  | FGTR13A_TX_Q0_CH2p | [5 empty] | AP4
13A |  |  | FGTR13A_TX_Q0_CH3p | [5 empty] | AU7
13A |  |  | FGTR13A_TX_Q1_CH0p | [5 empty] | AV4
13A |  |  | FGTR13A_TX_Q1_CH1p | [5 empty] | BA7
13A |  |  | FGTR13A_TX_Q1_CH2p | [5 empty] | BB4
13A |  |  | FGTR13A_TX_Q1_CH3p | [5 empty] | BF4
13A |  |  | FGTR13A_TX_Q2_CH0p | [5 empty] | BK4
13A |  |  | FGTR13A_TX_Q2_CH1p | [5 empty] | BP4
13A |  |  | FGTR13A_TX_Q2_CH2p | [5 empty] | BV4
13A |  |  | FGTR13A_TX_Q2_CH3p | [5 empty] | CB4
13A |  |  | FGTR13A_TX_Q3_CH0p | [5 empty] | CF4
13A |  |  | FGTR13A_TX_Q3_CH1p | [5 empty] | CK4
13A |  |  | FGTR13A_TX_Q3_CH2p | [5 empty] | CN7
13A |  |  | FGTR13A_TX_Q3_CH3p | [5 empty] | CU7
U20_GDR |  |  | I_PIN_PERST_N_13A_GXF | [5 empty] | CG13
|  |  | APROBE2_GXF_FGT12A_Q3_CH3 | [5 empty] | AD46
|  |  | APROBE2_GXF_FGT13A_Q3_CH3 | [5 empty] | CJ9
|  |  | APROBE_GXF_FGT12A_Q0_CH3 | [5 empty] | BA49
|  |  | APROBE_GXF_FGT12A_Q2_CH3 | [5 empty] | AK48
|  |  | APROBE_GXF_FGT12A_Q3_CH3 | [5 empty] | AC47
|  |  | APROBE_GXF_FGT13A_Q0_CH3 | [5 empty] | BL7
|  |  | APROBE_GXF_FGT13A_Q2_CH3 | [5 empty] | CB8
|  |  | APROBE_GXF_FGT13A_Q3_CH3 | [5 empty] | CK10
|  |  | DNU | [5 empty] | BR41
|  |  | DNU | [5 empty] | BT42
|  |  | DNU | [5 empty] | CD12
|  |  | DNU | [5 empty] | CE13
|  |  | ENB_GXF_FHT12A | [5 empty] | BV44
|  |  | ENB_GXF_FHT13A | [5 empty] | CV10
|  |  | RCOMP_N_Q2_CH1_FGT_12A_GXF | [5 empty] | AM48
|  |  | RCOMP_N_Q2_CH1_FGT_13A_GXF | [5 empty] | CA7
|  |  | RCOMP_P_Q2_CH1_FGT_12A_GXF | [5 empty] | AL49
|  |  | RCOMP_P_Q2_CH1_FGT_13A_GXF | [5 empty] | BY8
|  |  | GND | [5 empty] | CF52
|  |  | GND | [5 empty] | CG51
|  |  | GND | [5 empty] | CN55
|  |  | GND | [5 empty] | BU45
|  |  | GND | [5 empty] | CP10
|  |  | GND | [5 empty] | CW9
|  |  | GND | [5 empty] | Y52
|  |  | GND | [5 empty] | Y50
|  |  | GND | [5 empty] | Y44
|  |  | GND | [5 empty] | W53
|  |  | GND | [5 empty] | W51
|  |  | GND | [5 empty] | W47
|  |  | GND | [5 empty] | W43
|  |  | GND | [5 empty] | V8
|  |  | GND | [5 empty] | V6
|  |  | GND | [5 empty] | V54
|  |  | GND | [5 empty] | V50
|  |  | GND | [5 empty] | V48
|  |  | GND | [5 empty] | V44
|  |  | GND | [5 empty] | V42
|  |  | GND | [5 empty] | V40
|  |  | GND | [5 empty] | V4
|  |  | GND | [5 empty] | V38
|  |  | GND | [5 empty] | V36
|  |  | GND | [5 empty] | V34
|  |  | GND | [5 empty] | V32
|  |  | GND | [5 empty] | V30
|  |  | GND | [5 empty] | V28
|  |  | GND | [5 empty] | V26
|  |  | GND | [5 empty] | V24
|  |  | GND | [5 empty] | V22
|  |  | GND | [5 empty] | V20
|  |  | GND | [5 empty] | V2
|  |  | GND | [5 empty] | V18
|  |  | GND | [5 empty] | V16
|  |  | GND | [5 empty] | V14
|  |  | GND | [5 empty] | V12
|  |  | GND | [5 empty] | V10
|  |  | GND | [5 empty] | U55
|  |  | GND | [5 empty] | U53
|  |  | GND | [5 empty] | U49
|  |  | GND | [5 empty] | U47
|  |  | GND | [5 empty] | U45
|  |  | GND | [5 empty] | U43
|  |  | GND | [5 empty] | T52
|  |  | GND | [5 empty] | T50
|  |  | GND | [5 empty] | T46
|  |  | GND | [5 empty] | T44
|  |  | GND | [5 empty] | R53
|  |  | GND | [5 empty] | R51
|  |  | GND | [5 empty] | R47
|  |  | GND | [5 empty] | P54
|  |  | GND | [5 empty] | P50
|  |  | GND | [5 empty] | P48
|  |  | GND | [5 empty] | N9
|  |  | GND | [5 empty] | N7
|  |  | GND | [5 empty] | N55
|  |  | GND | [5 empty] | N53
|  |  | GND | [5 empty] | N5
|  |  | GND | [5 empty] | N49
|  |  | GND | [5 empty] | N47
|  |  | GND | [5 empty] | N45
|  |  | GND | [5 empty] | N43
|  |  | GND | [5 empty] | N41
|  |  | GND | [5 empty] | N39
|  |  | GND | [5 empty] | N37
|  |  | GND | [5 empty] | N35
|  |  | GND | [5 empty] | N33
|  |  | GND | [5 empty] | N31
|  |  | GND | [5 empty] | N3
|  |  | GND | [5 empty] | N29
|  |  | GND | [5 empty] | N27
|  |  | GND | [5 empty] | N25
|  |  | GND | [5 empty] | N23
|  |  | GND | [5 empty] | N21
|  |  | GND | [5 empty] | N19
|  |  | GND | [5 empty] | N17
|  |  | GND | [5 empty] | N15
|  |  | GND | [5 empty] | N13
|  |  | GND | [5 empty] | N11
|  |  | GND | [5 empty] | N1
|  |  | GND | [5 empty] | M52
|  |  | GND | [5 empty] | M50
|  |  | GND | [5 empty] | L53
|  |  | GND | [5 empty] | L51
|  |  | GND | [5 empty] | L49
|  |  | GND | [5 empty] | K54
|  |  | GND | [5 empty] | K50
|  |  | GND | [5 empty] | J53
|  |  | GND | [5 empty] | J49
|  |  | GND | [5 empty] | H8
|  |  | GND | [5 empty] | H6
|  |  | GND | [5 empty] | H54
|  |  | GND | [5 empty] | H52
|  |  | GND | [5 empty] | H50
|  |  | GND | [5 empty] | H48
|  |  | GND | [5 empty] | H46
|  |  | GND | [5 empty] | H44
|  |  | GND | [5 empty] | H42
|  |  | GND | [5 empty] | H40
|  |  | GND | [5 empty] | H4
|  |  | GND | [5 empty] | H38
|  |  | GND | [5 empty] | H36
|  |  | GND | [5 empty] | H34
|  |  | GND | [5 empty] | H32
|  |  | GND | [5 empty] | H30
|  |  | GND | [5 empty] | H28
|  |  | GND | [5 empty] | H26
|  |  | GND | [5 empty] | H24
|  |  | GND | [5 empty] | H22
|  |  | GND | [5 empty] | H20
|  |  | GND | [5 empty] | H2
|  |  | GND | [5 empty] | H18
|  |  | GND | [5 empty] | H16
|  |  | GND | [5 empty] | H14
|  |  | GND | [5 empty] | H12
|  |  | GND | [5 empty] | H10
|  |  | GND | [5 empty] | G55
|  |  | GND | [5 empty] | G53
|  |  | GND | [5 empty] | G51
|  |  | GND | [5 empty] | F54
|  |  | GND | [5 empty] | F52
|  |  | GND | [5 empty] | E55
|  |  | GND | [5 empty] | E3
|  |  | GND | [5 empty] | E1
|  |  | GND | [5 empty] | DJ53
|  |  | GND | [5 empty] | DJ51
|  |  | GND | [5 empty] | DJ5
|  |  | GND | [5 empty] | DJ3
|  |  | GND | [5 empty] | DH54
|  |  | GND | [5 empty] | DH52
|  |  | GND | [5 empty] | DH4
|  |  | GND | [5 empty] | DH2
|  |  | GND | [5 empty] | DG9
|  |  | GND | [5 empty] | DG7
|  |  | GND | [5 empty] | DG55
|  |  | GND | [5 empty] | DG53
|  |  | GND | [5 empty] | DG5
|  |  | GND | [5 empty] | DG49
|  |  | GND | [5 empty] | DG47
|  |  | GND | [5 empty] | DG45
|  |  | GND | [5 empty] | DG43
|  |  | GND | [5 empty] | DG41
|  |  | GND | [5 empty] | DG39
|  |  | GND | [5 empty] | DG37
|  |  | GND | [5 empty] | DG35
|  |  | GND | [5 empty] | DG33
|  |  | GND | [5 empty] | DG31
|  |  | GND | [5 empty] | DG3
|  |  | GND | [5 empty] | DG29
|  |  | GND | [5 empty] | DG27
|  |  | GND | [5 empty] | DG25
|  |  | GND | [5 empty] | DG23
|  |  | GND | [5 empty] | DG21
|  |  | GND | [5 empty] | DG19
|  |  | GND | [5 empty] | DG17
|  |  | GND | [5 empty] | DG15
|  |  | GND | [5 empty] | DG13
|  |  | GND | [5 empty] | DG11
|  |  | GND | [5 empty] | DG1
|  |  | GND | [5 empty] | DF54
|  |  | GND | [5 empty] | DF50
|  |  | GND | [5 empty] | DE55
|  |  | GND | [5 empty] | DE51
|  |  | GND | [5 empty] | DE1
|  |  | GND | [5 empty] | DD2
|  |  | GND | [5 empty] | DC1
|  |  | GND | [5 empty] | DB8
|  |  | GND | [5 empty] | DB6
|  |  | GND | [5 empty] | DB54
|  |  | GND | [5 empty] | DB52
|  |  | GND | [5 empty] | DB50
|  |  | GND | [5 empty] | DB48
|  |  | GND | [5 empty] | DB46
|  |  | GND | [5 empty] | DB44
|  |  | GND | [5 empty] | DB42
|  |  | GND | [5 empty] | DB40
|  |  | GND | [5 empty] | DB4
|  |  | GND | [5 empty] | DB38
|  |  | GND | [5 empty] | DB36
|  |  | GND | [5 empty] | DB34
|  |  | GND | [5 empty] | DB32
|  |  | GND | [5 empty] | DB30
|  |  | GND | [5 empty] | DB28
|  |  | GND | [5 empty] | DB26
|  |  | GND | [5 empty] | DB24
|  |  | GND | [5 empty] | DB22
|  |  | GND | [5 empty] | DB20
|  |  | GND | [5 empty] | DB2
|  |  | GND | [5 empty] | DB18
|  |  | GND | [5 empty] | DB16
|  |  | GND | [5 empty] | DB14
|  |  | GND | [5 empty] | DB12
|  |  | GND | [5 empty] | DB10
|  |  | GND | [5 empty] | DA5
|  |  | GND | [5 empty] | DA3
|  |  | GND | [5 empty] | DA1
|  |  | GND | [5 empty] | D4
|  |  | GND | [5 empty] | D2
|  |  | GND | [5 empty] | CY6
|  |  | GND | [5 empty] | CY4
|  |  | GND | [5 empty] | CY2
|  |  | GND | [5 empty] | CW7
|  |  | GND | [5 empty] | CW3
|  |  | GND | [5 empty] | CW1
|  |  | GND | [5 empty] | CV8
|  |  | GND | [5 empty] | CV6
|  |  | GND | [5 empty] | CV2
|  |  | GND | [5 empty] | CU9
|  |  | GND | [5 empty] | CU55
|  |  | GND | [5 empty] | CU53
|  |  | GND | [5 empty] | CU51
|  |  | GND | [5 empty] | CU5
|  |  | GND | [5 empty] | CU49
|  |  | GND | [5 empty] | CU47
|  |  | GND | [5 empty] | CU45
|  |  | GND | [5 empty] | CU43
|  |  | GND | [5 empty] | CU41
|  |  | GND | [5 empty] | CU39
|  |  | GND | [5 empty] | CU37
|  |  | GND | [5 empty] | CU35
|  |  | GND | [5 empty] | CU33
|  |  | GND | [5 empty] | CU31
|  |  | GND | [5 empty] | CU3
|  |  | GND | [5 empty] | CU29
|  |  | GND | [5 empty] | CU27
|  |  | GND | [5 empty] | CU25
|  |  | GND | [5 empty] | CU23
|  |  | GND | [5 empty] | CU21
|  |  | GND | [5 empty] | CU19
|  |  | GND | [5 empty] | CU17
|  |  | GND | [5 empty] | CU15
|  |  | GND | [5 empty] | CU13
|  |  | GND | [5 empty] | CU11
|  |  | GND | [5 empty] | CT6
|  |  | GND | [5 empty] | CT4
|  |  | GND | [5 empty] | CT10
|  |  | GND | [5 empty] | CR9
|  |  | GND | [5 empty] | CR7
|  |  | GND | [5 empty] | CR3
|  |  | GND | [5 empty] | CR1
|  |  | GND | [5 empty] | CP8
|  |  | GND | [5 empty] | CP6
|  |  | GND | [5 empty] | CP54
|  |  | GND | [5 empty] | CP52
|  |  | GND | [5 empty] | CP2
|  |  | GND | [5 empty] | CN9
|  |  | GND | [5 empty] | CN5
|  |  | GND | [5 empty] | CN3
|  |  | GND | [5 empty] | CM6
|  |  | GND | [5 empty] | CM54
|  |  | GND | [5 empty] | CM50
|  |  | GND | [5 empty] | CM48
|  |  | GND | [5 empty] | CM46
|  |  | GND | [5 empty] | CM44
|  |  | GND | [5 empty] | CM42
|  |  | GND | [5 empty] | CM40
|  |  | GND | [5 empty] | CM4
|  |  | GND | [5 empty] | CM38
|  |  | GND | [5 empty] | CM36
|  |  | GND | [5 empty] | CM34
|  |  | GND | [5 empty] | CM32
|  |  | GND | [5 empty] | CM30
|  |  | GND | [5 empty] | CM28
|  |  | GND | [5 empty] | CM26
|  |  | GND | [5 empty] | CM24
|  |  | GND | [5 empty] | CM22
|  |  | GND | [5 empty] | CM20
|  |  | GND | [5 empty] | CM18
|  |  | GND | [5 empty] | CM16
|  |  | GND | [5 empty] | CM14
|  |  | GND | [5 empty] | CM12
|  |  | GND | [5 empty] | CM10
|  |  | GND | [5 empty] | CL9
|  |  | GND | [5 empty] | CL7
|  |  | GND | [5 empty] | CL53
|  |  | GND | [5 empty] | CL3
|  |  | GND | [5 empty] | CL11
|  |  | GND | [5 empty] | CL1
|  |  | GND | [5 empty] | CK8
|  |  | GND | [5 empty] | CK6
|  |  | GND | [5 empty] | CK2
|  |  | GND | [5 empty] | CJ51
|  |  | GND | [5 empty] | CJ5
|  |  | GND | [5 empty] | CJ49
|  |  | GND | [5 empty] | CJ47
|  |  | GND | [5 empty] | CJ45
|  |  | GND | [5 empty] | CJ43
|  |  | GND | [5 empty] | CJ39
|  |  | GND | [5 empty] | CJ37
|  |  | GND | [5 empty] | CJ35
|  |  | GND | [5 empty] | CJ3
|  |  | GND | [5 empty] | CJ17
|  |  | GND | [5 empty] | CJ13
|  |  | GND | [5 empty] | CJ11
|  |  | GND | [5 empty] | CH6
|  |  | GND | [5 empty] | CH40
|  |  | GND | [5 empty] | CH4
|  |  | GND | [5 empty] | CH38
|  |  | GND | [5 empty] | CH36
|  |  | GND | [5 empty] | CH34
|  |  | GND | [5 empty] | CH32
|  |  | GND | [5 empty] | CH30
|  |  | GND | [5 empty] | CH28
|  |  | GND | [5 empty] | CH26
|  |  | GND | [5 empty] | CH24
|  |  | GND | [5 empty] | CH22
|  |  | GND | [5 empty] | CH20
|  |  | GND | [5 empty] | CH18
|  |  | GND | [5 empty] | CH14
|  |  | GND | [5 empty] | CH12
|  |  | GND | [5 empty] | CG9
|  |  | GND | [5 empty] | CG55
|  |  | GND | [5 empty] | CG49
|  |  | GND | [5 empty] | CG43
|  |  | GND | [5 empty] | CG35
|  |  | GND | [5 empty] | CG3
|  |  | GND | [5 empty] | CG17
|  |  | GND | [5 empty] | CG15
|  |  | GND | [5 empty] | CG1
|  |  | GND | [5 empty] | CF8
|  |  | GND | [5 empty] | CF6
|  |  | GND | [5 empty] | CF54
|  |  | GND | [5 empty] | CF36
|  |  | GND | [5 empty] | CF34
|  |  | GND | [5 empty] | CF32
|  |  | GND | [5 empty] | CF30
|  |  | GND | [5 empty] | CF28
|  |  | GND | [5 empty] | CF26
|  |  | GND | [5 empty] | CF24
|  |  | GND | [5 empty] | CF22
|  |  | GND | [5 empty] | CF20
|  |  | GND | [5 empty] | CF2
|  |  | GND | [5 empty] | CF18
|  |  | GND | [5 empty] | CF16
|  |  | GND | [5 empty] | CF12
|  |  | GND | [5 empty] | CE9
|  |  | GND | [5 empty] | CE55
|  |  | GND | [5 empty] | CE53
|  |  | GND | [5 empty] | CE5
|  |  | GND | [5 empty] | CE41
|  |  | GND | [5 empty] | CE35
|  |  | GND | [5 empty] | CE3
|  |  | GND | [5 empty] | CE17
|  |  | GND | [5 empty] | CE15
|  |  | GND | [5 empty] | CE11
|  |  | GND | [5 empty] | CD6
|  |  | GND | [5 empty] | CD52
|  |  | GND | [5 empty] | CD46
|  |  | GND | [5 empty] | CD44
|  |  | GND | [5 empty] | CD42
|  |  | GND | [5 empty] | CD40
|  |  | GND | [5 empty] | CD4
|  |  | GND | [5 empty] | CD36
|  |  | GND | [5 empty] | CD34
|  |  | GND | [5 empty] | CD30
|  |  | GND | [5 empty] | CD26
|  |  | GND | [5 empty] | CD22
|  |  | GND | [5 empty] | CD18
|  |  | GND | [5 empty] | CD16
|  |  | GND | [5 empty] | CD14
|  |  | GND | [5 empty] | CC9
|  |  | GND | [5 empty] | CC53
|  |  | GND | [5 empty] | CC51
|  |  | GND | [5 empty] | CC35
|  |  | GND | [5 empty] | CC3
|  |  | GND | [5 empty] | CC17
|  |  | GND | [5 empty] | CC13
|  |  | GND | [5 empty] | CC11
|  |  | GND | [5 empty] | CC1
|  |  | GND | [5 empty] | CB6
|  |  | GND | [5 empty] | CB54
|  |  | GND | [5 empty] | CB50
|  |  | GND | [5 empty] | CB48
|  |  | GND | [5 empty] | CB38
|  |  | GND | [5 empty] | CB32
|  |  | GND | [5 empty] | CB28
|  |  | GND | [5 empty] | CB24
|  |  | GND | [5 empty] | CB20
|  |  | GND | [5 empty] | CB2
|  |  | GND | [5 empty] | CB16
|  |  | GND | [5 empty] | CB10
|  |  | GND | [5 empty] | CA9
|  |  | GND | [5 empty] | CA55
|  |  | GND | [5 empty] | CA53
|  |  | GND | [5 empty] | CA5
|  |  | GND | [5 empty] | CA49
|  |  | GND | [5 empty] | CA47
|  |  | GND | [5 empty] | CA41
|  |  | GND | [5 empty] | CA39
|  |  | GND | [5 empty] | CA3
|  |  | GND | [5 empty] | CA13
|  |  | GND | [5 empty] | C9
|  |  | GND | [5 empty] | C7
|  |  | GND | [5 empty] | C55
|  |  | GND | [5 empty] | C53
|  |  | GND | [5 empty] | C51
|  |  | GND | [5 empty] | C49
|  |  | GND | [5 empty] | C47
|  |  | GND | [5 empty] | C45
|  |  | GND | [5 empty] | C43
|  |  | GND | [5 empty] | C41
|  |  | GND | [5 empty] | C39
|  |  | GND | [5 empty] | C37
|  |  | GND | [5 empty] | C35
|  |  | GND | [5 empty] | C33
|  |  | GND | [5 empty] | C31
|  |  | GND | [5 empty] | C3
|  |  | GND | [5 empty] | C29
|  |  | GND | [5 empty] | C27
|  |  | GND | [5 empty] | C25
|  |  | GND | [5 empty] | C23
|  |  | GND | [5 empty] | C21
|  |  | GND | [5 empty] | C19
|  |  | GND | [5 empty] | C17
|  |  | GND | [5 empty] | C15
|  |  | GND | [5 empty] | C13
|  |  | GND | [5 empty] | C11
|  |  | GND | [5 empty] | C1
|  |  | GND | [5 empty] | BY6
|  |  | GND | [5 empty] | BY52
|  |  | GND | [5 empty] | BY50
|  |  | GND | [5 empty] | BY42
|  |  | GND | [5 empty] | BY4
|  |  | GND | [5 empty] | BY38
|  |  | GND | [5 empty] | BY32
|  |  | GND | [5 empty] | BY26
|  |  | GND | [5 empty] | BY20
|  |  | GND | [5 empty] | BY16
|  |  | GND | [5 empty] | BY12
|  |  | GND | [5 empty] | BY10
|  |  | GND | [5 empty] | BW9
|  |  | GND | [5 empty] | BW53
|  |  | GND | [5 empty] | BW51
|  |  | GND | [5 empty] | BW47
|  |  | GND | [5 empty] | BW45
|  |  | GND | [5 empty] | BW37
|  |  | GND | [5 empty] | BW31
|  |  | GND | [5 empty] | BW3
|  |  | GND | [5 empty] | BW25
|  |  | GND | [5 empty] | BW19
|  |  | GND | [5 empty] | BW13
|  |  | GND | [5 empty] | BW11
|  |  | GND | [5 empty] | BW1
|  |  | GND | [5 empty] | BV6
|  |  | GND | [5 empty] | BV54
|  |  | GND | [5 empty] | BV50
|  |  | GND | [5 empty] | BV48
|  |  | GND | [5 empty] | BV46
|  |  | GND | [5 empty] | BV42
|  |  | GND | [5 empty] | BV36
|  |  | GND | [5 empty] | BV30
|  |  | GND | [5 empty] | BV24
|  |  | GND | [5 empty] | BV2
|  |  | GND | [5 empty] | BV18
|  |  | GND | [5 empty] | BV16
|  |  | GND | [5 empty] | BU9
|  |  | GND | [5 empty] | BU55
|  |  | GND | [5 empty] | BU53
|  |  | GND | [5 empty] | BU5
|  |  | GND | [5 empty] | BU49
|  |  | GND | [5 empty] | BU47
|  |  | GND | [5 empty] | BU43
|  |  | GND | [5 empty] | BU41
|  |  | GND | [5 empty] | BU35
|  |  | GND | [5 empty] | BU3
|  |  | GND | [5 empty] | BU29
|  |  | GND | [5 empty] | BU23
|  |  | GND | [5 empty] | BU17
|  |  | GND | [5 empty] | BT8
|  |  | GND | [5 empty] | BT6
|  |  | GND | [5 empty] | BT52
|  |  | GND | [5 empty] | BT50
|  |  | GND | [5 empty] | BT46
|  |  | GND | [5 empty] | BT40
|  |  | GND | [5 empty] | BT4
|  |  | GND | [5 empty] | BT34
|  |  | GND | [5 empty] | BT28
|  |  | GND | [5 empty] | BT22
|  |  | GND | [5 empty] | BR9
|  |  | GND | [5 empty] | BR53
|  |  | GND | [5 empty] | BR51
|  |  | GND | [5 empty] | BR47
|  |  | GND | [5 empty] | BR45
|  |  | GND | [5 empty] | BR39
|  |  | GND | [5 empty] | BR3
|  |  | GND | [5 empty] | BR21
|  |  | GND | [5 empty] | BR13
|  |  | GND | [5 empty] | BR11
|  |  | GND | [5 empty] | BR1
|  |  | GND | [5 empty] | BP6
|  |  | GND | [5 empty] | BP54
|  |  | GND | [5 empty] | BP50
|  |  | GND | [5 empty] | BP48
|  |  | GND | [5 empty] | BP46
|  |  | GND | [5 empty] | BP44
|  |  | GND | [5 empty] | BP42
|  |  | GND | [5 empty] | BP38
|  |  | GND | [5 empty] | BP20
|  |  | GND | [5 empty] | BP2
|  |  | GND | [5 empty] | BP16
|  |  | GND | [5 empty] | BN9
|  |  | GND | [5 empty] | BN55
|  |  | GND | [5 empty] | BN53
|  |  | GND | [5 empty] | BN5
|  |  | GND | [5 empty] | BN49
|  |  | GND | [5 empty] | BN47
|  |  | GND | [5 empty] | BN41
|  |  | GND | [5 empty] | BN37
|  |  | GND | [5 empty] | BN3
|  |  | GND | [5 empty] | BN19
|  |  | GND | [5 empty] | BM8
|  |  | GND | [5 empty] | BM6
|  |  | GND | [5 empty] | BM52
|  |  | GND | [5 empty] | BM50
|  |  | GND | [5 empty] | BM42
|  |  | GND | [5 empty] | BM4
|  |  | GND | [5 empty] | BM36
|  |  | GND | [5 empty] | BM18
|  |  | GND | [5 empty] | BL9
|  |  | GND | [5 empty] | BL53
|  |  | GND | [5 empty] | BL51
|  |  | GND | [5 empty] | BL47
|  |  | GND | [5 empty] | BL45
|  |  | GND | [5 empty] | BL43
|  |  | GND | [5 empty] | BL35
|  |  | GND | [5 empty] | BL3
|  |  | GND | [5 empty] | BL17
|  |  | GND | [5 empty] | BL13
|  |  | GND | [5 empty] | BL11
|  |  | GND | [5 empty] | BL1
|  |  | GND | [5 empty] | BK8
|  |  | GND | [5 empty] | BK6
|  |  | GND | [5 empty] | BK54
|  |  | GND | [5 empty] | BK50
|  |  | GND | [5 empty] | BK48
|  |  | GND | [5 empty] | BK2
|  |  | GND | [5 empty] | BK16
|  |  | GND | [5 empty] | BJ9
|  |  | GND | [5 empty] | BJ55
|  |  | GND | [5 empty] | BJ53
|  |  | GND | [5 empty] | BJ5
|  |  | GND | [5 empty] | BJ49
|  |  | GND | [5 empty] | BJ47
|  |  | GND | [5 empty] | BJ39
|  |  | GND | [5 empty] | BJ3
|  |  | GND | [5 empty] | BJ21
|  |  | GND | [5 empty] | BH6
|  |  | GND | [5 empty] | BH52
|  |  | GND | [5 empty] | BH50
|  |  | GND | [5 empty] | BH48
|  |  | GND | [5 empty] | BH40
|  |  | GND | [5 empty] | BH4
|  |  | GND | [5 empty] | BH38
|  |  | GND | [5 empty] | BH20
|  |  | GND | [5 empty] | BG9
|  |  | GND | [5 empty] | BG53
|  |  | GND | [5 empty] | BG51
|  |  | GND | [5 empty] | BG47
|  |  | GND | [5 empty] | BG45
|  |  | GND | [5 empty] | BG43
|  |  | GND | [5 empty] | BG37
|  |  | GND | [5 empty] | BG3
|  |  | GND | [5 empty] | BG19
|  |  | GND | [5 empty] | BG13
|  |  | GND | [5 empty] | BG11
|  |  | GND | [5 empty] | BG1
|  |  | GND | [5 empty] | BF8
|  |  | GND | [5 empty] | BF6
|  |  | GND | [5 empty] | BF54
|  |  | GND | [5 empty] | BF50
|  |  | GND | [5 empty] | BF36
|  |  | GND | [5 empty] | BF2
|  |  | GND | [5 empty] | BF18
|  |  | GND | [5 empty] | BF16
|  |  | GND | [5 empty] | BE9
|  |  | GND | [5 empty] | BE55
|  |  | GND | [5 empty] | BE53
|  |  | GND | [5 empty] | BE5
|  |  | GND | [5 empty] | BE47
|  |  | GND | [5 empty] | BE35
|  |  | GND | [5 empty] | BE3
|  |  | GND | [5 empty] | BE17
|  |  | GND | [5 empty] | BD8
|  |  | GND | [5 empty] | BD6
|  |  | GND | [5 empty] | BD52
|  |  | GND | [5 empty] | BD50
|  |  | GND | [5 empty] | BD48
|  |  | GND | [5 empty] | BD40
|  |  | GND | [5 empty] | BD4
|  |  | GND | [5 empty] | BC9
|  |  | GND | [5 empty] | BC7
|  |  | GND | [5 empty] | BC53
|  |  | GND | [5 empty] | BC51
|  |  | GND | [5 empty] | BC47
|  |  | GND | [5 empty] | BC45
|  |  | GND | [5 empty] | BC43
|  |  | GND | [5 empty] | BC39
|  |  | GND | [5 empty] | BC3
|  |  | GND | [5 empty] | BC21
|  |  | GND | [5 empty] | BC13
|  |  | GND | [5 empty] | BC11
|  |  | GND | [5 empty] | BC1
|  |  | GND | [5 empty] | BB8
|  |  | GND | [5 empty] | BB6
|  |  | GND | [5 empty] | BB54
|  |  | GND | [5 empty] | BB50
|  |  | GND | [5 empty] | BB48
|  |  | GND | [5 empty] | BB38
|  |  | GND | [5 empty] | BB20
|  |  | GND | [5 empty] | BB2
|  |  | GND | [5 empty] | BB16
|  |  | GND | [5 empty] | BA9
|  |  | GND | [5 empty] | BA55
|  |  | GND | [5 empty] | BA53
|  |  | GND | [5 empty] | BA5
|  |  | GND | [5 empty] | BA47
|  |  | GND | [5 empty] | BA37
|  |  | GND | [5 empty] | BA3
|  |  | GND | [5 empty] | BA19
|  |  | GND | [5 empty] | B54
|  |  | GND | [5 empty] | B52
|  |  | GND | [5 empty] | B4
|  |  | GND | [5 empty] | B2
|  |  | GND | [5 empty] | AY6
|  |  | GND | [5 empty] | AY52
|  |  | GND | [5 empty] | AY50
|  |  | GND | [5 empty] | AY48
|  |  | GND | [5 empty] | AY40
|  |  | GND | [5 empty] | AY4
|  |  | GND | [5 empty] | AY36
|  |  | GND | [5 empty] | AY18
|  |  | GND | [5 empty] | AY16
|  |  | GND | [5 empty] | AW9
|  |  | GND | [5 empty] | AW7
|  |  | GND | [5 empty] | AW53
|  |  | GND | [5 empty] | AW51
|  |  | GND | [5 empty] | AW47
|  |  | GND | [5 empty] | AW45
|  |  | GND | [5 empty] | AW43
|  |  | GND | [5 empty] | AW35
|  |  | GND | [5 empty] | AW3
|  |  | GND | [5 empty] | AW17
|  |  | GND | [5 empty] | AW15
|  |  | GND | [5 empty] | AW1
|  |  | GND | [5 empty] | AV8
|  |  | GND | [5 empty] | AV6
|  |  | GND | [5 empty] | AV54
|  |  | GND | [5 empty] | AV50
|  |  | GND | [5 empty] | AV2
|  |  | GND | [5 empty] | AV16
|  |  | GND | [5 empty] | AV14
|  |  | GND | [5 empty] | AV12
|  |  | GND | [5 empty] | AV10
|  |  | GND | [5 empty] | AU9
|  |  | GND | [5 empty] | AU55
|  |  | GND | [5 empty] | AU53
|  |  | GND | [5 empty] | AU5
|  |  | GND | [5 empty] | AU47
|  |  | GND | [5 empty] | AU39
|  |  | GND | [5 empty] | AU3
|  |  | GND | [5 empty] | AU21
|  |  | GND | [5 empty] | AT6
|  |  | GND | [5 empty] | AT52
|  |  | GND | [5 empty] | AT50
|  |  | GND | [5 empty] | AT48
|  |  | GND | [5 empty] | AT40
|  |  | GND | [5 empty] | AT4
|  |  | GND | [5 empty] | AT38
|  |  | GND | [5 empty] | AT20
|  |  | GND | [5 empty] | AR9
|  |  | GND | [5 empty] | AR7
|  |  | GND | [5 empty] | AR53
|  |  | GND | [5 empty] | AR51
|  |  | GND | [5 empty] | AR47
|  |  | GND | [5 empty] | AR45
|  |  | GND | [5 empty] | AR43
|  |  | GND | [5 empty] | AR37
|  |  | GND | [5 empty] | AR3
|  |  | GND | [5 empty] | AR19
|  |  | GND | [5 empty] | AR15
|  |  | GND | [5 empty] | AR13
|  |  | GND | [5 empty] | AR11
|  |  | GND | [5 empty] | AR1
|  |  | GND | [5 empty] | AP8
|  |  | GND | [5 empty] | AP6
|  |  | GND | [5 empty] | AP54
|  |  | GND | [5 empty] | AP50
|  |  | GND | [5 empty] | AP36
|  |  | GND | [5 empty] | AP30
|  |  | GND | [5 empty] | AP24
|  |  | GND | [5 empty] | AP2
|  |  | GND | [5 empty] | AP18
|  |  | GND | [5 empty] | AN9
|  |  | GND | [5 empty] | AN55
|  |  | GND | [5 empty] | AN53
|  |  | GND | [5 empty] | AN5
|  |  | GND | [5 empty] | AN47
|  |  | GND | [5 empty] | AN35
|  |  | GND | [5 empty] | AN3
|  |  | GND | [5 empty] | AN29
|  |  | GND | [5 empty] | AN23
|  |  | GND | [5 empty] | AN17
|  |  | GND | [5 empty] | AM6
|  |  | GND | [5 empty] | AM52
|  |  | GND | [5 empty] | AM50
|  |  | GND | [5 empty] | AM46
|  |  | GND | [5 empty] | AM44
|  |  | GND | [5 empty] | AM40
|  |  | GND | [5 empty] | AM4
|  |  | GND | [5 empty] | AM34
|  |  | GND | [5 empty] | AM28
|  |  | GND | [5 empty] | AM22
|  |  | GND | [5 empty] | AL9
|  |  | GND | [5 empty] | AL7
|  |  | GND | [5 empty] | AL53
|  |  | GND | [5 empty] | AL51
|  |  | GND | [5 empty] | AL47
|  |  | GND | [5 empty] | AL45
|  |  | GND | [5 empty] | AL43
|  |  | GND | [5 empty] | AL39
|  |  | GND | [5 empty] | AL33
|  |  | GND | [5 empty] | AL3
|  |  | GND | [5 empty] | AL27
|  |  | GND | [5 empty] | AL21
|  |  | GND | [5 empty] | AL1
|  |  | GND | [5 empty] | AK8
|  |  | GND | [5 empty] | AK6
|  |  | GND | [5 empty] | AK54
|  |  | GND | [5 empty] | AK50
|  |  | GND | [5 empty] | AK46
|  |  | GND | [5 empty] | AK44
|  |  | GND | [5 empty] | AK38
|  |  | GND | [5 empty] | AK32
|  |  | GND | [5 empty] | AK26
|  |  | GND | [5 empty] | AK20
|  |  | GND | [5 empty] | AK2
|  |  | GND | [5 empty] | AK16
|  |  | GND | [5 empty] | AK14
|  |  | GND | [5 empty] | AK12
|  |  | GND | [5 empty] | AK10
|  |  | GND | [5 empty] | AJ55
|  |  | GND | [5 empty] | AJ53
|  |  | GND | [5 empty] | AJ5
|  |  | GND | [5 empty] | AJ47
|  |  | GND | [5 empty] | AJ43
|  |  | GND | [5 empty] | AJ3
|  |  | GND | [5 empty] | AJ29
|  |  | GND | [5 empty] | AH6
|  |  | GND | [5 empty] | AH52
|  |  | GND | [5 empty] | AH50
|  |  | GND | [5 empty] | AH46
|  |  | GND | [5 empty] | AH44
|  |  | GND | [5 empty] | AH4
|  |  | GND | [5 empty] | AH34
|  |  | GND | [5 empty] | AH30
|  |  | GND | [5 empty] | AH26
|  |  | GND | [5 empty] | AH22
|  |  | GND | [5 empty] | AH18
|  |  | GND | [5 empty] | AG53
|  |  | GND | [5 empty] | AG51
|  |  | GND | [5 empty] | AG47
|  |  | GND | [5 empty] | AG43
|  |  | GND | [5 empty] | AG41
|  |  | GND | [5 empty] | AG3
|  |  | GND | [5 empty] | AG29
|  |  | GND | [5 empty] | AG1
|  |  | GND | [5 empty] | AF6
|  |  | GND | [5 empty] | AF54
|  |  | GND | [5 empty] | AF50
|  |  | GND | [5 empty] | AF48
|  |  | GND | [5 empty] | AF46
|  |  | GND | [5 empty] | AF44
|  |  | GND | [5 empty] | AF42
|  |  | GND | [5 empty] | AF40
|  |  | GND | [5 empty] | AF38
|  |  | GND | [5 empty] | AF36
|  |  | GND | [5 empty] | AF32
|  |  | GND | [5 empty] | AF28
|  |  | GND | [5 empty] | AF24
|  |  | GND | [5 empty] | AF20
|  |  | GND | [5 empty] | AF2
|  |  | GND | [5 empty] | AE9
|  |  | GND | [5 empty] | AE55
|  |  | GND | [5 empty] | AE53
|  |  | GND | [5 empty] | AE5
|  |  | GND | [5 empty] | AE47
|  |  | GND | [5 empty] | AE45
|  |  | GND | [5 empty] | AE41
|  |  | GND | [5 empty] | AE39
|  |  | GND | [5 empty] | AE3
|  |  | GND | [5 empty] | AE29
|  |  | GND | [5 empty] | AE15
|  |  | GND | [5 empty] | AE13
|  |  | GND | [5 empty] | AE11
|  |  | GND | [5 empty] | AD52
|  |  | GND | [5 empty] | AD50
|  |  | GND | [5 empty] | AD44
|  |  | GND | [5 empty] | AD42
|  |  | GND | [5 empty] | AD40
|  |  | GND | [5 empty] | AD4
|  |  | GND | [5 empty] | AD38
|  |  | GND | [5 empty] | AD36
|  |  | GND | [5 empty] | AD34
|  |  | GND | [5 empty] | AD32
|  |  | GND | [5 empty] | AD30
|  |  | GND | [5 empty] | AD28
|  |  | GND | [5 empty] | AD26
|  |  | GND | [5 empty] | AD24
|  |  | GND | [5 empty] | AD22
|  |  | GND | [5 empty] | AD20
|  |  | GND | [5 empty] | AD16
|  |  | GND | [5 empty] | AC7
|  |  | GND | [5 empty] | AC53
|  |  | GND | [5 empty] | AC51
|  |  | GND | [5 empty] | AC5
|  |  | GND | [5 empty] | AC45
|  |  | GND | [5 empty] | AC39
|  |  | GND | [5 empty] | AC3
|  |  | GND | [5 empty] | AC29
|  |  | GND | [5 empty] | AC1
|  |  | GND | [5 empty] | AB54
|  |  | GND | [5 empty] | AB50
|  |  | GND | [5 empty] | AB48
|  |  | GND | [5 empty] | AB44
|  |  | GND | [5 empty] | AB40
|  |  | GND | [5 empty] | AB38
|  |  | GND | [5 empty] | AB36
|  |  | GND | [5 empty] | AB34
|  |  | GND | [5 empty] | AB32
|  |  | GND | [5 empty] | AB30
|  |  | GND | [5 empty] | AB28
|  |  | GND | [5 empty] | AB26
|  |  | GND | [5 empty] | AB24
|  |  | GND | [5 empty] | AB22
|  |  | GND | [5 empty] | AB20
|  |  | GND | [5 empty] | AB18
|  |  | GND | [5 empty] | AA9
|  |  | GND | [5 empty] | AA55
|  |  | GND | [5 empty] | AA53
|  |  | GND | [5 empty] | AA49
|  |  | GND | [5 empty] | AA47
|  |  | GND | [5 empty] | AA45
|  |  | GND | [5 empty] | AA43
|  |  | GND | [5 empty] | AA41
|  |  | GND | [5 empty] | AA39
|  |  | GND | [5 empty] | AA29
|  |  | GND | [5 empty] | AA19
|  |  | GND | [5 empty] | AA15
|  |  | GND | [5 empty] | AA13
|  |  | GND | [5 empty] | AA11
|  |  | GND | [5 empty] | A53
|  |  | GND | [5 empty] | A51
|  |  | GND | [5 empty] | A5
|  |  | GND | [5 empty] | A3
|  |  | GNDSENSE | [5 empty] | BC19
|  |  | VCC | [5 empty] | CB36
|  |  | VCC | [5 empty] | CA37
|  |  | VCC | [5 empty] | CA35
|  |  | VCC | [5 empty] | CA17
|  |  | VCC | [5 empty] | BY40
|  |  | VCC | [5 empty] | BY36
|  |  | VCC | [5 empty] | BY34
|  |  | VCC | [5 empty] | BY30
|  |  | VCC | [5 empty] | BY28
|  |  | VCC | [5 empty] | BY24
|  |  | VCC | [5 empty] | BY22
|  |  | VCC | [5 empty] | BY18
|  |  | VCC | [5 empty] | BW39
|  |  | VCC | [5 empty] | BW35
|  |  | VCC | [5 empty] | BW33
|  |  | VCC | [5 empty] | BW29
|  |  | VCC | [5 empty] | BW27
|  |  | VCC | [5 empty] | BW23
|  |  | VCC | [5 empty] | BW21
|  |  | VCC | [5 empty] | BW17
|  |  | VCC | [5 empty] | BV40
|  |  | VCC | [5 empty] | BV38
|  |  | VCC | [5 empty] | BV34
|  |  | VCC | [5 empty] | BV32
|  |  | VCC | [5 empty] | BV28
|  |  | VCC | [5 empty] | BV26
|  |  | VCC | [5 empty] | BV22
|  |  | VCC | [5 empty] | BV20
|  |  | VCC | [5 empty] | BU39
|  |  | VCC | [5 empty] | BU37
|  |  | VCC | [5 empty] | BU33
|  |  | VCC | [5 empty] | BU31
|  |  | VCC | [5 empty] | BU27
|  |  | VCC | [5 empty] | BU25
|  |  | VCC | [5 empty] | BU21
|  |  | VCC | [5 empty] | BU19
|  |  | VCC | [5 empty] | BT38
|  |  | VCC | [5 empty] | BT36
|  |  | VCC | [5 empty] | BT32
|  |  | VCC | [5 empty] | BT30
|  |  | VCC | [5 empty] | BT26
|  |  | VCC | [5 empty] | BT24
|  |  | VCC | [5 empty] | BT20
|  |  | VCC | [5 empty] | BT18
|  |  | VCC | [5 empty] | BR37
|  |  | VCC | [5 empty] | BR35
|  |  | VCC | [5 empty] | BR33
|  |  | VCC | [5 empty] | BR31
|  |  | VCC | [5 empty] | BR29
|  |  | VCC | [5 empty] | BR27
|  |  | VCC | [5 empty] | BR25
|  |  | VCC | [5 empty] | BR23
|  |  | VCC | [5 empty] | BR19
|  |  | VCC | [5 empty] | BR17
|  |  | VCC | [5 empty] | BP40
|  |  | VCC | [5 empty] | BP36
|  |  | VCC | [5 empty] | BP34
|  |  | VCC | [5 empty] | BP22
|  |  | VCC | [5 empty] | BP18
|  |  | VCC | [5 empty] | BN39
|  |  | VCC | [5 empty] | BN35
|  |  | VCC | [5 empty] | BN21
|  |  | VCC | [5 empty] | BN17
|  |  | VCC | [5 empty] | BM40
|  |  | VCC | [5 empty] | BM38
|  |  | VCC | [5 empty] | BM34
|  |  | VCC | [5 empty] | BM22
|  |  | VCC | [5 empty] | BM20
|  |  | VCC | [5 empty] | BL39
|  |  | VCC | [5 empty] | BL37
|  |  | VCC | [5 empty] | BL21
|  |  | VCC | [5 empty] | BL19
|  |  | VCC | [5 empty] | BK40
|  |  | VCC | [5 empty] | BK38
|  |  | VCC | [5 empty] | BK36
|  |  | VCC | [5 empty] | BK34
|  |  | VCC | [5 empty] | BK22
|  |  | VCC | [5 empty] | BK20
|  |  | VCC | [5 empty] | BK18
|  |  | VCC | [5 empty] | BJ37
|  |  | VCC | [5 empty] | BJ35
|  |  | VCC | [5 empty] | BJ19
|  |  | VCC | [5 empty] | BJ17
|  |  | VCC | [5 empty] | BH36
|  |  | VCC | [5 empty] | BH34
|  |  | VCC | [5 empty] | BH22
|  |  | VCC | [5 empty] | BH18
|  |  | VCC | [5 empty] | BG39
|  |  | VCC | [5 empty] | BG35
|  |  | VCC | [5 empty] | BG21
|  |  | VCC | [5 empty] | BG17
|  |  | VCC | [5 empty] | BF38
|  |  | VCC | [5 empty] | BF34
|  |  | VCC | [5 empty] | BF22
|  |  | VCC | [5 empty] | BF20
|  |  | VCC | [5 empty] | BE39
|  |  | VCC | [5 empty] | BE37
|  |  | VCC | [5 empty] | BE21
|  |  | VCC | [5 empty] | BD38
|  |  | VCC | [5 empty] | BD36
|  |  | VCC | [5 empty] | BD34
|  |  | VCC | [5 empty] | BD22
|  |  | VCC | [5 empty] | BD20
|  |  | VCC | [5 empty] | BD18
|  |  | VCC | [5 empty] | BC37
|  |  | VCC | [5 empty] | BC35
|  |  | VCC | [5 empty] | BC17
|  |  | VCC | [5 empty] | BB36
|  |  | VCC | [5 empty] | BB34
|  |  | VCC | [5 empty] | BB22
|  |  | VCC | [5 empty] | BB18
|  |  | VCC | [5 empty] | BA39
|  |  | VCC | [5 empty] | BA35
|  |  | VCC | [5 empty] | BA21
|  |  | VCC | [5 empty] | BA17
|  |  | VCC | [5 empty] | AY38
|  |  | VCC | [5 empty] | AY34
|  |  | VCC | [5 empty] | AY22
|  |  | VCC | [5 empty] | AY20
|  |  | VCC | [5 empty] | AW39
|  |  | VCC | [5 empty] | AW37
|  |  | VCC | [5 empty] | AW21
|  |  | VCC | [5 empty] | AW19
|  |  | VCC | [5 empty] | AV38
|  |  | VCC | [5 empty] | AV36
|  |  | VCC | [5 empty] | AV34
|  |  | VCC | [5 empty] | AV22
|  |  | VCC | [5 empty] | AV20
|  |  | VCC | [5 empty] | AV18
|  |  | VCC | [5 empty] | AU37
|  |  | VCC | [5 empty] | AU35
|  |  | VCC | [5 empty] | AU19
|  |  | VCC | [5 empty] | AU17
|  |  | VCC | [5 empty] | AT36
|  |  | VCC | [5 empty] | AT34
|  |  | VCC | [5 empty] | AT22
|  |  | VCC | [5 empty] | AT18
|  |  | VCC | [5 empty] | AR39
|  |  | VCC | [5 empty] | AR35
|  |  | VCC | [5 empty] | AR33
|  |  | VCC | [5 empty] | AR31
|  |  | VCC | [5 empty] | AR29
|  |  | VCC | [5 empty] | AR27
|  |  | VCC | [5 empty] | AR25
|  |  | VCC | [5 empty] | AR23
|  |  | VCC | [5 empty] | AR21
|  |  | VCC | [5 empty] | AR17
|  |  | VCC | [5 empty] | AP38
|  |  | VCC | [5 empty] | AP34
|  |  | VCC | [5 empty] | AP32
|  |  | VCC | [5 empty] | AP28
|  |  | VCC | [5 empty] | AP26
|  |  | VCC | [5 empty] | AP22
|  |  | VCC | [5 empty] | AP20
|  |  | VCC | [5 empty] | AN39
|  |  | VCC | [5 empty] | AN37
|  |  | VCC | [5 empty] | AN33
|  |  | VCC | [5 empty] | AN31
|  |  | VCC | [5 empty] | AN27
|  |  | VCC | [5 empty] | AN25
|  |  | VCC | [5 empty] | AN21
|  |  | VCC | [5 empty] | AN19
|  |  | VCC | [5 empty] | AM38
|  |  | VCC | [5 empty] | AM36
|  |  | VCC | [5 empty] | AM32
|  |  | VCC | [5 empty] | AM30
|  |  | VCC | [5 empty] | AM26
|  |  | VCC | [5 empty] | AM24
|  |  | VCC | [5 empty] | AM20
|  |  | VCC | [5 empty] | AM18
|  |  | VCC | [5 empty] | AL37
|  |  | VCC | [5 empty] | AL35
|  |  | VCC | [5 empty] | AL31
|  |  | VCC | [5 empty] | AL29
|  |  | VCC | [5 empty] | AL25
|  |  | VCC | [5 empty] | AL23
|  |  | VCC | [5 empty] | AL19
|  |  | VCC | [5 empty] | AL17
|  |  | VCC | [5 empty] | AK40
|  |  | VCC | [5 empty] | AK36
|  |  | VCC | [5 empty] | AK34
|  |  | VCC | [5 empty] | AK30
|  |  | VCC | [5 empty] | AK28
|  |  | VCC | [5 empty] | AK24
|  |  | VCC | [5 empty] | AK22
|  |  | VCC | [5 empty] | AK18
|  |  | VCC | [5 empty] | AJ39
|  |  | VCC | [5 empty] | AJ19
|  |  | VCC | [5 empty] | AJ17
|  |  | VCC | [5 empty] | AH40
|  |  | VCC | [5 empty] | AH38
|  |  | VCC | [5 empty] | AG39
|  |  | VCCPT | [5 empty] | CD32
|  |  | VCCPT | [5 empty] | CD28
|  |  | VCCPT | [5 empty] | CD24
|  |  | VCCPT | [5 empty] | CD20
|  |  | VCCPT | [5 empty] | AF34
|  |  | VCCPT | [5 empty] | AF30
|  |  | VCCPT | [5 empty] | AF26
|  |  | VCCPT | [5 empty] | AF22
|  |  | DNU | [5 empty] | CH50
|  |  | DNU | [5 empty] | CF50
|  |  | DNU | [5 empty] | CJ53
|  |  | DNU | [5 empty] | CK52
|  |  | DNU | [5 empty] | CT54
|  |  | DNU | [5 empty] | AG15
|  |  | DNU | [5 empty] | AJ15
|  |  | DNU | [5 empty] | CF42
|  |  | DNU | [5 empty] | AC41
|  |  | DNU | [5 empty] | CH16
|  |  | DNU | [5 empty] | AB16
|  |  | DNU | [5 empty] | CH42
|  |  | DNU | [5 empty] | AB42
|  |  | DNU | [5 empty] | CJ15
|  |  | DNU | [5 empty] | AA17
|  |  | DNU | [5 empty] | BW43
|  |  | DNU | [5 empty] | BT44
|  |  | DNU | [5 empty] | BW41
|  |  | DNU | [5 empty] | CF14
|  |  | DNU | [5 empty] | CR11
|  |  | DNU | [5 empty] | CN11
|  |  | DNU | [5 empty] | DD4
|  |  | DNU | [5 empty] | DC7
|  |  | DNU | [5 empty] | DA7
|  |  | DNU | [5 empty] | DC3
|  |  | DNU | [5 empty] | DD6
|  |  | DNU | [5 empty] | CW11
|  |  | DNU | [5 empty] | DC5
|  |  | TEMPDIODE0Cn | [5 empty] | AE43
|  |  | TEMPDIODE0Cp | [5 empty] | AC43
|  |  | TEMPDIODE1n | [5 empty] | AJ45
|  |  | TEMPDIODE1p | [5 empty] | AG45
|  |  | TEMPDIODE4n | [5 empty] | CA11
|  |  | TEMPDIODE4p | [5 empty] | CB12
|  |  | VCCBAT | [5 empty] | CB40
|  |  | VCCA_PLL | [5 empty] | CJ33
|  |  | VCCA_PLL | [5 empty] | CJ29
|  |  | VCCA_PLL | [5 empty] | CJ25
|  |  | VCCA_PLL | [5 empty] | CJ21
|  |  | VCCA_PLL | [5 empty] | AA35
|  |  | VCCA_PLL | [5 empty] | AA31
|  |  | VCCA_PLL | [5 empty] | AA27
|  |  | VCCA_PLL | [5 empty] | AA23
|  |  | VCCIO_HPS | [5 empty] | AG17
|  |  | VCCIO_HPS | [5 empty] | AE17
|  |  | VCCIO_HPS | [5 empty] | AC17
|  |  | VCCIO_PIO_2A | [5 empty] | CG33
|  |  | VCCIO_PIO_2A | [5 empty] | CG31
|  |  | VCCIO_PIO_2A | [5 empty] | CE33
|  |  | VCCIO_PIO_2A | [5 empty] | CE31
|  |  | VCCIO_PIO_2B | [5 empty] | CG29
|  |  | VCCIO_PIO_2B | [5 empty] | CG27
|  |  | VCCIO_PIO_2B | [5 empty] | CE29
|  |  | VCCIO_PIO_2B | [5 empty] | CE27
|  |  | VCCIO_PIO_2C | [5 empty] | CG25
|  |  | VCCIO_PIO_2C | [5 empty] | CG23
|  |  | VCCIO_PIO_2C | [5 empty] | CE25
|  |  | VCCIO_PIO_2C | [5 empty] | CE23
|  |  | VCCIO_PIO_2D | [5 empty] | CG21
|  |  | VCCIO_PIO_2D | [5 empty] | CG19
|  |  | VCCIO_PIO_2D | [5 empty] | CE21
|  |  | VCCIO_PIO_2D | [5 empty] | CE19
|  |  | VCCIO_PIO_3A | [5 empty] | AE37
|  |  | VCCIO_PIO_3A | [5 empty] | AE35
|  |  | VCCIO_PIO_3A | [5 empty] | AC37
|  |  | VCCIO_PIO_3A | [5 empty] | AC35
|  |  | VCCIO_PIO_3B | [5 empty] | AE33
|  |  | VCCIO_PIO_3B | [5 empty] | AE31
|  |  | VCCIO_PIO_3B | [5 empty] | AC33
|  |  | VCCIO_PIO_3B | [5 empty] | AC31
|  |  | VCCIO_PIO_3C | [5 empty] | AE27
|  |  | VCCIO_PIO_3C | [5 empty] | AE25
|  |  | VCCIO_PIO_3C | [5 empty] | AC27
|  |  | VCCIO_PIO_3C | [5 empty] | AC25
|  |  | VCCIO_PIO_3D | [5 empty] | AE23
|  |  | VCCIO_PIO_3D | [5 empty] | AE21
|  |  | VCCIO_PIO_3D | [5 empty] | AC23
|  |  | VCCIO_PIO_3D | [5 empty] | AC21
|  |  | VCCIO_PIO_SDM | [5 empty] | CC39
|  |  | VCCIO_SDM | [5 empty] | CG37
2A |  | VREFB2AN0 | VREFB2AN0 | [5 empty] | CJ31
2B |  | VREFB2BN0 | VREFB2BN0 | [5 empty] | CJ27
2C |  | VREFB2CN0 | VREFB2CN0 | [5 empty] | CJ23
2D |  | VREFB2DN0 | VREFB2DN0 | [5 empty] | CJ19
3A |  | VREFB3AN0 | VREFB3AN0 | [5 empty] | AA37
3B |  | VREFB3BN0 | VREFB3BN0 | [5 empty] | AA33
3C |  | VREFB3CN0 | VREFB3CN0 | [5 empty] | AA25
3D |  | VREFB3DN0 | VREFB3DN0 | [5 empty] | AA21
|  |  | NC | [5 empty] | M54
|  |  | NC | [5 empty] | L55
|  |  | NC | [5 empty] | J55
|  |  | VCCRCORE | [5 empty] | CB34
|  |  | VCCRCORE | [5 empty] | CB30
|  |  | VCCRCORE | [5 empty] | CB26
|  |  | VCCRCORE | [5 empty] | CB22
|  |  | VCCRCORE | [5 empty] | CB18
|  |  | VCCRCORE | [5 empty] | AH36
|  |  | VCCRCORE | [5 empty] | AH32
|  |  | VCCRCORE | [5 empty] | AH28
|  |  | VCCRCORE | [5 empty] | AH24
|  |  | VCCRCORE | [5 empty] | AH20
|  |  | VCCADC | [5 empty] | CC41
|  |  | VCCCLK_GXFL_12A | [5 empty] | BN45
|  |  | VCCCLK_GXFL_12A | [5 empty] | BM46
|  |  | VCCCLK_GXFR_13A | [5 empty] | AY10
|  |  | VCCCLK_GXFR_13A | [5 empty] | AW11
|  |  | VCCERT_FGT_GXFL_12A | [5 empty] | BK44
|  |  | VCCERT_FGT_GXFL_12A | [5 empty] | BJ43
|  |  | VCCERT_FGT_GXFL_12A | [5 empty] | BH44
|  |  | VCCERT_FGT_GXFL_12A | [5 empty] | BF44
|  |  | VCCERT_FGT_GXFL_12A | [5 empty] | BE43
|  |  | VCCERT_FGT_GXFL_12A | [5 empty] | BD44
|  |  | VCCERT_FGT_GXFL_12A | [5 empty] | BB44
|  |  | VCCERT_FGT_GXFL_12A | [5 empty] | BA43
|  |  | VCCERT_FGT_GXFL_12A | [5 empty] | AY44
|  |  | VCCERT_FGT_GXFL_12A | [5 empty] | AV44
|  |  | VCCERT_FGT_GXFL_12A | [5 empty] | AU43
|  |  | VCCERT_FGT_GXFL_12A | [5 empty] | AT44
|  |  | VCCERT_FGT_GXFL_12A | [5 empty] | AP44
|  |  | VCCERT_FGT_GXFL_12A | [5 empty] | AN43
|  |  | VCCERT_FGT_GXFR_13A | [5 empty] | BV12
|  |  | VCCERT_FGT_GXFR_13A | [5 empty] | BU13
|  |  | VCCERT_FGT_GXFR_13A | [5 empty] | BT12
|  |  | VCCERT_FGT_GXFR_13A | [5 empty] | BP12
|  |  | VCCERT_FGT_GXFR_13A | [5 empty] | BN13
|  |  | VCCERT_FGT_GXFR_13A | [5 empty] | BM12
|  |  | VCCERT_FGT_GXFR_13A | [5 empty] | BK12
|  |  | VCCERT_FGT_GXFR_13A | [5 empty] | BJ13
|  |  | VCCERT_FGT_GXFR_13A | [5 empty] | BH12
|  |  | VCCERT_FGT_GXFR_13A | [5 empty] | BF12
|  |  | VCCERT_FGT_GXFR_13A | [5 empty] | BE13
|  |  | VCCERT_FGT_GXFR_13A | [5 empty] | BD12
|  |  | VCCERT_FGT_GXFR_13A | [5 empty] | BB12
|  |  | VCCERT_FGT_GXFR_13A | [5 empty] | BA13
|  |  | VCCFUSECORE_GXFL_12A | [5 empty] | BN43
|  |  | VCCFUSECORE_GXFR_13A | [5 empty] | AW13
|  |  | VCCFUSEWR_GXFL_12A | [5 empty] | BM44
|  |  | VCCFUSEWR_GXFR_13A | [5 empty] | AY12
|  |  | VCCFUSEWR_SDM | [5 empty] | CJ41
|  |  | VCCFUSEWR_SDM | [5 empty] | CG41
|  |  | VCCH | [5 empty] | BF40
|  |  | VCCH | [5 empty] | BB40
|  |  | VCCH | [5 empty] | AV40
|  |  | VCCH | [5 empty] | AP40
|  |  | VCCH | [5 empty] | BT16
|  |  | VCCH | [5 empty] | BM16
|  |  | VCCH | [5 empty] | BH16
|  |  | VCCH | [5 empty] | BD16
|  |  | VCCH_FGT_GXFL_12A | [5 empty] | BK46
|  |  | VCCH_FGT_GXFL_12A | [5 empty] | BJ45
|  |  | VCCH_FGT_GXFL_12A | [5 empty] | BH46
|  |  | VCCH_FGT_GXFL_12A | [5 empty] | BF46
|  |  | VCCH_FGT_GXFL_12A | [5 empty] | BE45
|  |  | VCCH_FGT_GXFL_12A | [5 empty] | BD46
|  |  | VCCH_FGT_GXFL_12A | [5 empty] | BB46
|  |  | VCCH_FGT_GXFL_12A | [5 empty] | BA45
|  |  | VCCH_FGT_GXFL_12A | [5 empty] | AY46
|  |  | VCCH_FGT_GXFL_12A | [5 empty] | AV46
|  |  | VCCH_FGT_GXFL_12A | [5 empty] | AU45
|  |  | VCCH_FGT_GXFL_12A | [5 empty] | AT46
|  |  | VCCH_FGT_GXFL_12A | [5 empty] | AP46
|  |  | VCCH_FGT_GXFL_12A | [5 empty] | AN45
|  |  | VCCH_FGT_GXFR_13A | [5 empty] | BV10
|  |  | VCCH_FGT_GXFR_13A | [5 empty] | BU11
|  |  | VCCH_FGT_GXFR_13A | [5 empty] | BT10
|  |  | VCCH_FGT_GXFR_13A | [5 empty] | BP10
|  |  | VCCH_FGT_GXFR_13A | [5 empty] | BN11
|  |  | VCCH_FGT_GXFR_13A | [5 empty] | BM10
|  |  | VCCH_FGT_GXFR_13A | [5 empty] | BK10
|  |  | VCCH_FGT_GXFR_13A | [5 empty] | BJ11
|  |  | VCCH_FGT_GXFR_13A | [5 empty] | BH10
|  |  | VCCH_FGT_GXFR_13A | [5 empty] | BF10
|  |  | VCCH_FGT_GXFR_13A | [5 empty] | BE11
|  |  | VCCH_FGT_GXFR_13A | [5 empty] | BD10
|  |  | VCCH_FGT_GXFR_13A | [5 empty] | BB10
|  |  | VCCH_FGT_GXFR_13A | [5 empty] | BA11
|  |  | VCCH_SDM | [5 empty] | CE39
|  |  | VCCLSENSE | [5 empty] | BE19
|  |  | VCCL_HPS | [5 empty] | AG19
|  |  | VCCL_HPS | [5 empty] | AF18
|  |  | VCCL_HPS | [5 empty] | AE19
|  |  | VCCL_HPS | [5 empty] | AD18
|  |  | VCCL_HPS | [5 empty] | AC19
|  |  | VCCL_SDM | [5 empty] | CF38
|  |  | VCCL_SDM | [5 empty] | CE37
|  |  | VCCL_SDM | [5 empty] | CD38
|  |  | VCCL_SDM | [5 empty] | CC37
|  |  | VCCP | [5 empty] | CC33
|  |  | VCCP | [5 empty] | CC31
|  |  | VCCP | [5 empty] | CC29
|  |  | VCCP | [5 empty] | CC27
|  |  | VCCP | [5 empty] | CC25
|  |  | VCCP | [5 empty] | CC23
|  |  | VCCP | [5 empty] | CC21
|  |  | VCCP | [5 empty] | CC19
|  |  | VCCP | [5 empty] | CA33
|  |  | VCCP | [5 empty] | CA31
|  |  | VCCP | [5 empty] | CA29
|  |  | VCCP | [5 empty] | CA27
|  |  | VCCP | [5 empty] | CA25
|  |  | VCCP | [5 empty] | CA23
|  |  | VCCP | [5 empty] | CA21
|  |  | VCCP | [5 empty] | CA19
|  |  | VCCP | [5 empty] | AJ37
|  |  | VCCP | [5 empty] | AJ35
|  |  | VCCP | [5 empty] | AJ33
|  |  | VCCP | [5 empty] | AJ31
|  |  | VCCP | [5 empty] | AJ27
|  |  | VCCP | [5 empty] | AJ25
|  |  | VCCP | [5 empty] | AJ23
|  |  | VCCP | [5 empty] | AJ21
|  |  | VCCP | [5 empty] | AG37
|  |  | VCCP | [5 empty] | AG35
|  |  | VCCP | [5 empty] | AG33
|  |  | VCCP | [5 empty] | AG31
|  |  | VCCP | [5 empty] | AG27
|  |  | VCCP | [5 empty] | AG25
|  |  | VCCP | [5 empty] | AG23
|  |  | VCCP | [5 empty] | AG21
|  |  | VCCPLLDIG_HPS | [5 empty] | AF16
|  |  | VCCPLLDIG_SDM | [5 empty] | CG39
|  |  | VCCPLL_HPS | [5 empty] | AH16
|  |  | VCCPLL_SDM | [5 empty] | CF40
|  |  | VCC_HSSI_GXFL_12A | [5 empty] | BL41
|  |  | VCC_HSSI_GXFL_12A | [5 empty] | BK42
|  |  | VCC_HSSI_GXFL_12A | [5 empty] | BJ41
|  |  | VCC_HSSI_GXFL_12A | [5 empty] | BH42
|  |  | VCC_HSSI_GXFL_12A | [5 empty] | BG41
|  |  | VCC_HSSI_GXFL_12A | [5 empty] | BF42
|  |  | VCC_HSSI_GXFL_12A | [5 empty] | BE41
|  |  | VCC_HSSI_GXFL_12A | [5 empty] | BD42
|  |  | VCC_HSSI_GXFL_12A | [5 empty] | BC41
|  |  | VCC_HSSI_GXFL_12A | [5 empty] | BB42
|  |  | VCC_HSSI_GXFL_12A | [5 empty] | BA41
|  |  | VCC_HSSI_GXFL_12A | [5 empty] | AY42
|  |  | VCC_HSSI_GXFL_12A | [5 empty] | AW41
|  |  | VCC_HSSI_GXFL_12A | [5 empty] | AV42
|  |  | VCC_HSSI_GXFL_12A | [5 empty] | AU41
|  |  | VCC_HSSI_GXFL_12A | [5 empty] | AT42
|  |  | VCC_HSSI_GXFL_12A | [5 empty] | AR41
|  |  | VCC_HSSI_GXFL_12A | [5 empty] | AP42
|  |  | VCC_HSSI_GXFL_12A | [5 empty] | AN41
|  |  | VCC_HSSI_GXFL_12A | [5 empty] | AM42
|  |  | VCC_HSSI_GXFL_12A | [5 empty] | AL41
|  |  | VCC_HSSI_GXFL_12A | [5 empty] | AK42
|  |  | VCC_HSSI_GXFL_12A | [5 empty] | AJ41
|  |  | VCC_HSSI_GXFL_12A | [5 empty] | AH42
|  |  | VCC_HSSI_GXFR_13A | [5 empty] | CC15
|  |  | VCC_HSSI_GXFR_13A | [5 empty] | CB14
|  |  | VCC_HSSI_GXFR_13A | [5 empty] | CA15
|  |  | VCC_HSSI_GXFR_13A | [5 empty] | BY14
|  |  | VCC_HSSI_GXFR_13A | [5 empty] | BW15
|  |  | VCC_HSSI_GXFR_13A | [5 empty] | BV14
|  |  | VCC_HSSI_GXFR_13A | [5 empty] | BU15
|  |  | VCC_HSSI_GXFR_13A | [5 empty] | BT14
|  |  | VCC_HSSI_GXFR_13A | [5 empty] | BR15
|  |  | VCC_HSSI_GXFR_13A | [5 empty] | BP14
|  |  | VCC_HSSI_GXFR_13A | [5 empty] | BN15
|  |  | VCC_HSSI_GXFR_13A | [5 empty] | BM14
|  |  | VCC_HSSI_GXFR_13A | [5 empty] | BL15
|  |  | VCC_HSSI_GXFR_13A | [5 empty] | BK14
|  |  | VCC_HSSI_GXFR_13A | [5 empty] | BJ15
|  |  | VCC_HSSI_GXFR_13A | [5 empty] | BH14
|  |  | VCC_HSSI_GXFR_13A | [5 empty] | BG15
|  |  | VCC_HSSI_GXFR_13A | [5 empty] | BF14
|  |  | VCC_HSSI_GXFR_13A | [5 empty] | BE15
|  |  | VCC_HSSI_GXFR_13A | [5 empty] | BD14
|  |  | VCC_HSSI_GXFR_13A | [5 empty] | BC15
|  |  | VCC_HSSI_GXFR_13A | [5 empty] | BB14
|  |  | VCC_HSSI_GXFR_13A | [5 empty] | BA15
|  |  | VCC_HSSI_GXFR_13A | [5 empty] | AY14

## Pin List R24D
Pin Information for the Intel Agilex® 7 AGFB012 Device R24D Version: 2023-12-04 R24D Status: Final
Bank Number | Index within I/O Bank | VREF | Pin Name/Function | Optional Function(s) | Configuration Function | HPS Function | Dedicated Tx/Rx Channel SERDES | Soft CDR Support | R24D | DQS for X4 | DQS for X8/X9 | DQS for X16/X18 | DQS for X32/X36
SDM |  |  | TDO | [5 empty] | CC49
SDM |  |  | TMS | [5 empty] | CE43
SDM |  |  | TCK | [5 empty] | CF44
SDM |  |  | TDI | [5 empty] | CC43
SDM |  |  | OSC_CLK_1 | [5 empty] | CB42
SDM |  |  | SDM_IO0 | PWRMGT_SCL,PWRMGT_ALERT |  |  |  |  | CG47
SDM |  |  | SDM_IO1 | AVSTx8_DATA2,AS_DATA1 |  |  |  |  | CA45
SDM |  |  | SDM_IO5 | AS_nCSO0,MSEL0 |  |  |  |  | CC45
SDM |  |  | SDM_IO3 | AVSTx8_DATA3,AS_DATA2 |  |  |  |  | CF46
SDM |  |  | nCONFIG | [5 empty] | CC47
SDM |  |  | SDM_IO4 | AVSTx8_DATA1,AS_DATA0 |  |  |  |  | CG45
SDM |  |  | SDM_IO2 | AVSTx8_DATA0,AS_CLK |  |  |  |  | CH48
SDM |  |  | SDM_IO7 | AS_nCSO2,MSEL1 |  |  |  |  | CR55
SDM |  |  | SDM_IO11 | AVSTx8_VALID,PWRMGT_SDA |  |  |  |  | CB46
SDM |  |  | nSTATUS | [5 empty] | CE47
SDM |  |  | SDM_IO16 | PWRMGT_SDA |  |  |  |  | CH44
SDM |  |  | SDM_IO13 | AVSTx8_DATA5 |  |  |  |  | CA43
SDM |  |  | SDM_IO9 | AS_nCSO1,MSEL2,PWRMGT_ALERT |  |  |  |  | CF48
SDM |  |  | SDM_IO6 | AVSTx8_DATA4,AS_DATA3 |  |  |  |  | CH46
SDM |  |  | SDM_IO10 | AVSTx8_DATA7 |  |  |  |  | CE45
SDM |  |  | SDM_IO8 | AVSTx8_READY,AS_nCSO3 |  |  |  |  | BY44
SDM |  |  | SDM_IO12 | PWRMGT_SDA,PWRMGT_ALERT |  |  |  |  | CD48
SDM |  |  | SDM_IO15 | AVSTx8_DATA6,AS_nRST |  |  |  |  | CB44
SDM |  |  | SDM_IO14 | AVSTx8_CLK,PWRMGT_SCL |  |  |  |  | BY46
SDM |  |  | RREF_SDM | [5 empty] | CE51
SDM |  |  |  | VREFP_ADC |  |  |  |  | CH54
SDM |  |  |  | VREFN_ADC |  |  |  |  | CK54
SDM |  |  | VSIGP_0 | [5 empty] | CG53
SDM |  |  | VSIGN_0 | [5 empty] | CH52
SDM |  |  | VSIGP_1 | [5 empty] | CL55
SDM |  |  | VSIGN_1 | [5 empty] | CJ55
SDM |  |  |  | TEMPDIODE0An |  |  |  |  | CD50
SDM |  |  |  | TEMPDIODE0Ap |  |  |  |  | CE49
2D | 95 | VREFB2DN0 | IO |  |  |  | DIFF_RX_2D1n | No | DE3 | DQ0 | DQ0 | DQ0 | DQ0
2D | 94 | VREFB2DN0 | IO |  |  |  | DIFF_RX_2D1p | No | DF2 | DQ0 | DQ0 | DQ0 | DQ0
2D | 93 | VREFB2DN0 | IO |  |  |  | DIFF_TX_2D1n | No | DE5 | DQ0 | DQ0 | DQ0 | DQ0
2D | 92 | VREFB2DN0 | IO |  |  |  | DIFF_TX_2D1p | No | DF4 | DQ0 | DQ0 | DQ0 | DQ0
2D | 91 | VREFB2DN0 | IO |  |  |  | DIFF_RX_2D2n | No | DE7 | DQSn0 | DQ0 | DQ0 | DQ0
2D | 90 | VREFB2DN0 | IO |  |  |  | DIFF_RX_2D2p | No | DF6 | DQS0 | DQ0 | DQ0 | DQ0
2D | 89 | VREFB2DN0 | IO |  |  |  | DIFF_TX_2D2n | No | DJ7 | DQSn1 | DQSn0/CQn0 | DQ0 | DQ0
2D | 88 | VREFB2DN0 | IO |  |  |  | DIFF_TX_2D2p | No | DH6 | DQS1 | DQS0/CQ0 | DQ0 | DQ0
2D | 87 | VREFB2DN0 | IO |  |  |  | DIFF_RX_2D3n | Yes | DE9 | DQ1 | DQ0 | DQ0 | DQ0
2D | 86 | VREFB2DN0 | IO |  |  |  | DIFF_RX_2D3p | Yes | DF8 | DQ1 | DQ0 | DQ0 | DQ0
2D | 85 | VREFB2DN0 | IO |  |  |  | DIFF_TX_2D3n | No | DJ9 | DQ1 | DQ0 | DQ0 | DQ0
2D | 84 | VREFB2DN0 | IO |  |  |  | DIFF_TX_2D3p | No | DH8 | DQ1 | DQ0 | DQ0 | DQ0
2D | 83 | VREFB2DN0 | IO |  |  |  | DIFF_RX_2D4n | No | DA9 | DQ2 | DQ1 | DQ0 | DQ0
2D | 82 | VREFB2DN0 | IO |  |  |  | DIFF_RX_2D4p | No | CY8 | DQ2 | DQ1 | DQ0 | DQ0
2D | 81 | VREFB2DN0 | IO |  |  |  | DIFF_TX_2D4n | No | DC9 | DQ2 | DQ1 | DQ0 | DQ0
2D | 80 | VREFB2DN0 | IO |  |  |  | DIFF_TX_2D4p | No | DD8 | DQ2 | DQ1 | DQ0 | DQ0
2D | 79 | VREFB2DN0 | IO |  |  |  | DIFF_RX_2D5n | No | DA11 | DQSn2 | DQ1 | DQ0 | DQ0
2D | 78 | VREFB2DN0 | IO |  |  |  | DIFF_RX_2D5p | No | CY10 | DQS2 | DQ1 | DQ0 | DQ0
2D | 77 | VREFB2DN0 | IO | PLL_2D_T_CLKOUT1n |  |  | DIFF_TX_2D5n | No | DC11 | DQSn3 | DQSn1/CQn1 | DQSn0/CQn0 | DQ0
2D | 76 | VREFB2DN0 | IO | PLL_2D_T_CLKOUT1p,PLL_2D_T_CLKOUT1,PLL_2D_T_FB1 |  |  | DIFF_TX_2D5p | No | DD10 | DQS3 | DQS1/CQ1 | DQS0/CQ0 | DQ0
2D | 75 | VREFB2DN0 | IO |  |  |  | DIFF_RX_2D6n | Yes | DA13 | DQ3 | DQ1 | DQ0 | DQ0
2D | 74 | VREFB2DN0 | IO | RZQ_T_2D |  |  | DIFF_RX_2D6p | Yes | CY12 | DQ3 | DQ1 | DQ0 | DQ0
2D | 73 | VREFB2DN0 | IO | CLK_T_2D_1n |  |  | DIFF_TX_2D6n | No | DC13 | DQ3 | DQ1 | DQ0 | DQ0
2D | 72 | VREFB2DN0 | IO | CLK_T_2D_1p |  |  | DIFF_TX_2D6p | No | DD12 | DQ3 | DQ1 | DQ0 | DQ0
2D | 71 | VREFB2DN0 | IO | CLK_T_2D_0n |  |  | DIFF_RX_2D7n | No | DE11 | DQ4 | DQ2 | DQ1 | DQ0
2D | 70 | VREFB2DN0 | IO | CLK_T_2D_0p |  |  | DIFF_RX_2D7p | No | DF10 | DQ4 | DQ2 | DQ1 | DQ0
2D | 69 | VREFB2DN0 | IO |  |  |  | DIFF_TX_2D7n | No | DJ11 | DQ4 | DQ2 | DQ1 | DQ0
2D | 68 | VREFB2DN0 | IO |  |  |  | DIFF_TX_2D7p | No | DH10 | DQ4 | DQ2 | DQ1 | DQ0
2D | 67 | VREFB2DN0 | IO | PLL_2D_T_CLKOUT0n |  |  | DIFF_RX_2D8n | No | DE13 | DQSn4 | DQ2 | DQ1 | DQ0
2D | 66 | VREFB2DN0 | IO | PLL_2D_T_CLKOUT0p,PLL_2D_T_CLKOUT0,PLL_2D_T_FB0 |  |  | DIFF_RX_2D8p | No | DF12 | DQS4 | DQ2 | DQ1 | DQ0
2D | 65 | VREFB2DN0 | IO |  |  |  | DIFF_TX_2D8n | No | DJ13 | DQSn5 | DQSn2/CQn2 | DQ1 | DQSn0/CQn0
2D | 64 | VREFB2DN0 | IO |  |  |  | DIFF_TX_2D8p | No | DH12 | DQS5 | DQS2/CQ2 | DQ1 | DQS0/CQ0
2D | 63 | VREFB2DN0 | IO |  |  |  | DIFF_RX_2D9n | Yes | DE15 | DQ5 | DQ2 | DQ1 | DQ0
2D | 62 | VREFB2DN0 | IO |  |  |  | DIFF_RX_2D9p | Yes | DF14 | DQ5 | DQ2 | DQ1 | DQ0
2D | 61 | VREFB2DN0 | IO |  |  |  | DIFF_TX_2D9n | No | DJ15 | DQ5 | DQ2 | DQ1 | DQ0
2D | 60 | VREFB2DN0 | IO |  |  |  | DIFF_TX_2D9p | No | DH14 | DQ5 | DQ2 | DQ1 | DQ0
2D | 59 | VREFB2DN0 | IO |  |  |  | DIFF_RX_2D10n | No | DA15 | DQ6 | DQ3 | DQ1 | DQ0
2D | 58 | VREFB2DN0 | IO |  |  |  | DIFF_RX_2D10p | No | CY14 | DQ6 | DQ3 | DQ1 | DQ0
2D | 57 | VREFB2DN0 | IO |  |  |  | DIFF_TX_2D10n | No | DC15 | DQ6 | DQ3 | DQ1 | DQ0
2D | 56 | VREFB2DN0 | IO |  |  |  | DIFF_TX_2D10p | No | DD14 | DQ6 | DQ3 | DQ1 | DQ0
2D | 55 | VREFB2DN0 | IO |  |  |  | DIFF_RX_2D11n | No | DA17 | DQSn6 | DQ3 | DQ1 | DQ0
2D | 54 | VREFB2DN0 | IO |  |  |  | DIFF_RX_2D11p | No | CY16 | DQS6 | DQ3 | DQ1 | DQ0
2D | 53 | VREFB2DN0 | IO |  |  |  | DIFF_TX_2D11n | No | DC17 | DQSn7 | DQSn3/CQn3 | DQSn1/CQn1 | DQ0
2D | 52 | VREFB2DN0 | IO |  |  |  | DIFF_TX_2D11p | No | DD16 | DQS7 | DQS3/CQ3 | DQS1/CQ1 | DQ0
2D | 51 | VREFB2DN0 | IO |  |  |  | DIFF_RX_2D12n | Yes | DA19 | DQ7 | DQ3 | DQ1 | DQ0
2D | 50 | VREFB2DN0 | IO |  |  |  | DIFF_RX_2D12p | Yes | CY18 | DQ7 | DQ3 | DQ1 | DQ0
2D | 49 | VREFB2DN0 | IO |  |  |  | DIFF_TX_2D12n | No | DC19 | DQ7 | DQ3 | DQ1 | DQ0
2D | 48 | VREFB2DN0 | IO |  |  |  | DIFF_TX_2D12p | No | DD18 | DQ7 | DQ3 | DQ1 | DQ0
2D | 47 | VREFB2DN0 | IO |  |  |  | DIFF_RX_2D13n | Yes | CL13 | DQ8 | DQ4 | DQ2 | DQ1
2D | 46 | VREFB2DN0 | IO |  |  |  | DIFF_RX_2D13p | Yes | CK12 | DQ8 | DQ4 | DQ2 | DQ1
2D | 45 | VREFB2DN0 | IO |  |  |  | DIFF_TX_2D13n | No | CN13 | DQ8 | DQ4 | DQ2 | DQ1
2D | 44 | VREFB2DN0 | IO |  |  |  | DIFF_TX_2D13p | No | CP12 | DQ8 | DQ4 | DQ2 | DQ1
2D | 43 | VREFB2DN0 | IO |  |  |  | DIFF_RX_2D14n | No | CL15 | DQSn8 | DQ4 | DQ2 | DQ1
2D | 42 | VREFB2DN0 | IO |  |  |  | DIFF_RX_2D14p | No | CK14 | DQS8 | DQ4 | DQ2 | DQ1
2D | 41 | VREFB2DN0 | IO |  |  |  | DIFF_TX_2D14n | No | CN15 | DQSn9 | DQSn4/CQn4 | DQ2 | DQ1
2D | 40 | VREFB2DN0 | IO |  |  |  | DIFF_TX_2D14p | No | CP14 | DQS9 | DQS4/CQ4 | DQ2 | DQ1
2D | 39 | VREFB2DN0 | IO |  |  |  | DIFF_RX_2D15n | Yes | CL17 | DQ9 | DQ4 | DQ2 | DQ1
2D | 38 | VREFB2DN0 | IO |  |  |  | DIFF_RX_2D15p | Yes | CK16 | DQ9 | DQ4 | DQ2 | DQ1
2D | 37 | VREFB2DN0 | IO |  |  |  | DIFF_TX_2D15n | No | CN17 | DQ9 | DQ4 | DQ2 | DQ1
2D | 36 | VREFB2DN0 | IO |  |  |  | DIFF_TX_2D15p | No | CP16 | DQ9 | DQ4 | DQ2 | DQ1
2D | 35 | VREFB2DN0 | IO |  |  |  | DIFF_RX_2D16n | Yes | CR13 | DQ10 | DQ5 | DQ2 | DQ1
2D | 34 | VREFB2DN0 | IO |  |  |  | DIFF_RX_2D16p | Yes | CT12 | DQ10 | DQ5 | DQ2 | DQ1
2D | 33 | VREFB2DN0 | IO |  |  |  | DIFF_TX_2D16n | No | CW13 | DQ10 | DQ5 | DQ2 | DQ1
2D | 32 | VREFB2DN0 | IO |  |  |  | DIFF_TX_2D16p | No | CV12 | DQ10 | DQ5 | DQ2 | DQ1
2D | 31 | VREFB2DN0 | IO |  |  |  | DIFF_RX_2D17n | No | CR15 | DQSn10 | DQ5 | DQ2 | DQ1
2D | 30 | VREFB2DN0 | IO |  |  |  | DIFF_RX_2D17p | No | CT14 | DQS10 | DQ5 | DQ2 | DQ1
2D | 29 | VREFB2DN0 | IO | PLL_2D_B_CLKOUT1n |  |  | DIFF_TX_2D17n | No | CW15 | DQSn11 | DQSn5/CQn5 | DQSn2/CQn2 | DQ1
2D | 28 | VREFB2DN0 | IO | PLL_2D_B_CLKOUT1p,PLL_2D_B_CLKOUT1,PLL_2D_B_FB1 |  |  | DIFF_TX_2D17p | No | CV14 | DQS11 | DQS5/CQ5 | DQS2/CQ2 | DQ1
2D | 27 | VREFB2DN0 | IO |  |  |  | DIFF_RX_2D18n | Yes | CR17 | DQ11 | DQ5 | DQ2 | DQ1
2D | 26 | VREFB2DN0 | IO | RZQ_B_2D |  |  | DIFF_RX_2D18p | Yes | CT16 | DQ11 | DQ5 | DQ2 | DQ1
2D | 25 | VREFB2DN0 | IO | CLK_B_2D_1n |  |  | DIFF_TX_2D18n | No | CW17 | DQ11 | DQ5 | DQ2 | DQ1
2D | 24 | VREFB2DN0 | IO | CLK_B_2D_1p |  |  | DIFF_TX_2D18p | No | CV16 | DQ11 | DQ5 | DQ2 | DQ1
2D | 23 | VREFB2DN0 | IO | CLK_B_2D_0n |  |  | DIFF_RX_2D19n | Yes | CL19 | DQ12 | DQ6 | DQ3 | DQ1
2D | 22 | VREFB2DN0 | IO | CLK_B_2D_0p |  |  | DIFF_RX_2D19p | Yes | CK18 | DQ12 | DQ6 | DQ3 | DQ1
2D | 21 | VREFB2DN0 | IO |  |  |  | DIFF_TX_2D19n | No | CN19 | DQ12 | DQ6 | DQ3 | DQ1
2D | 20 | VREFB2DN0 | IO |  |  |  | DIFF_TX_2D19p | No | CP18 | DQ12 | DQ6 | DQ3 | DQ1
2D | 19 | VREFB2DN0 | IO | PLL_2D_B_CLKOUT0n |  |  | DIFF_RX_2D20n | No | CL21 | DQSn12 | DQ6 | DQ3 | DQ1
2D | 18 | VREFB2DN0 | IO | PLL_2D_B_CLKOUT0p,PLL_2D_B_CLKOUT0,PLL_2D_B_FB0 |  |  | DIFF_RX_2D20p | No | CK20 | DQS12 | DQ6 | DQ3 | DQ1
2D | 17 | VREFB2DN0 | IO |  |  |  | DIFF_TX_2D20n | No | CN21 | DQSn13 | DQSn6/CQn6 | DQ3 | DQSn1/CQn1
2D | 16 | VREFB2DN0 | IO |  |  |  | DIFF_TX_2D20p | No | CP20 | DQS13 | DQS6/CQ6 | DQ3 | DQS1/CQ1
2D | 15 | VREFB2DN0 | IO |  |  |  | DIFF_RX_2D21n | Yes | CL23 | DQ13 | DQ6 | DQ3 | DQ1
2D | 14 | VREFB2DN0 | IO |  |  |  | DIFF_RX_2D21p | Yes | CK22 | DQ13 | DQ6 | DQ3 | DQ1
2D | 13 | VREFB2DN0 | IO |  |  |  | DIFF_TX_2D21n | No | CN23 | DQ13 | DQ6 | DQ3 | DQ1
2D | 12 | VREFB2DN0 | IO |  |  |  | DIFF_TX_2D21p | No | CP22 | DQ13 | DQ6 | DQ3 | DQ1
2D | 11 | VREFB2DN0 | IO |  |  |  | DIFF_RX_2D22n | Yes | CR19 | DQ14 | DQ7 | DQ3 | DQ1
2D | 10 | VREFB2DN0 | IO |  |  |  | DIFF_RX_2D22p | Yes | CT18 | DQ14 | DQ7 | DQ3 | DQ1
2D | 9 | VREFB2DN0 | IO |  |  |  | DIFF_TX_2D22n | No | CW19 | DQ14 | DQ7 | DQ3 | DQ1
2D | 8 | VREFB2DN0 | IO |  |  |  | DIFF_TX_2D22p | No | CV18 | DQ14 | DQ7 | DQ3 | DQ1
2D | 7 | VREFB2DN0 | IO |  |  |  | DIFF_RX_2D23n | No | CR21 | DQSn14 | DQ7 | DQ3 | DQ1
2D | 6 | VREFB2DN0 | IO |  |  |  | DIFF_RX_2D23p | No | CT20 | DQS14 | DQ7 | DQ3 | DQ1
2D | 5 | VREFB2DN0 | IO |  |  |  | DIFF_TX_2D23n | No | CW21 | DQSn15 | DQSn7/CQn7 | DQSn3/CQn3 | DQ1
2D | 4 | VREFB2DN0 | IO |  |  |  | DIFF_TX_2D23p | No | CV20 | DQS15 | DQS7/CQ7 | DQS3/CQ3 | DQ1
2D | 3 | VREFB2DN0 | IO |  |  |  | DIFF_RX_2D24n | Yes | CR23 | DQ15 | DQ7 | DQ3 | DQ1
2D | 2 | VREFB2DN0 | IO |  |  |  | DIFF_RX_2D24p | Yes | CT22 | DQ15 | DQ7 | DQ3 | DQ1
2D | 1 | VREFB2DN0 | IO |  |  |  | DIFF_TX_2D24n | No | CW23 | DQ15 | DQ7 | DQ3 | DQ1
2D | 0 | VREFB2DN0 | IO |  |  |  | DIFF_TX_2D24p | No | CV22 | DQ15 | DQ7 | DQ3 | DQ1
2C | 95 | VREFB2CN0 | IO |  |  |  | DIFF_RX_2C1n | No | DE17 | DQ16 | DQ8 | DQ4 | DQ2
2C | 94 | VREFB2CN0 | IO |  |  |  | DIFF_RX_2C1p | No | DF16 | DQ16 | DQ8 | DQ4 | DQ2
2C | 93 | VREFB2CN0 | IO |  |  |  | DIFF_TX_2C1n | No | DJ17 | DQ16 | DQ8 | DQ4 | DQ2
2C | 92 | VREFB2CN0 | IO |  |  |  | DIFF_TX_2C1p | No | DH16 | DQ16 | DQ8 | DQ4 | DQ2
2C | 91 | VREFB2CN0 | IO |  |  |  | DIFF_RX_2C2n | No | DE19 | DQSn16 | DQ8 | DQ4 | DQ2
2C | 90 | VREFB2CN0 | IO |  |  |  | DIFF_RX_2C2p | No | DF18 | DQS16 | DQ8 | DQ4 | DQ2
2C | 89 | VREFB2CN0 | IO |  |  |  | DIFF_TX_2C2n | No | DJ19 | DQSn17 | DQSn8/CQn8 | DQ4 | DQ2
2C | 88 | VREFB2CN0 | IO |  |  |  | DIFF_TX_2C2p | No | DH18 | DQS17 | DQS8/CQ8 | DQ4 | DQ2
2C | 87 | VREFB2CN0 | IO |  |  |  | DIFF_RX_2C3n | Yes | DE21 | DQ17 | DQ8 | DQ4 | DQ2
2C | 86 | VREFB2CN0 | IO |  |  |  | DIFF_RX_2C3p | Yes | DF20 | DQ17 | DQ8 | DQ4 | DQ2
2C | 85 | VREFB2CN0 | IO |  |  |  | DIFF_TX_2C3n | No | DJ21 | DQ17 | DQ8 | DQ4 | DQ2
2C | 84 | VREFB2CN0 | IO |  |  |  | DIFF_TX_2C3p | No | DH20 | DQ17 | DQ8 | DQ4 | DQ2
2C | 83 | VREFB2CN0 | IO |  |  |  | DIFF_RX_2C4n | No | DA21 | DQ18 | DQ9 | DQ4 | DQ2
2C | 82 | VREFB2CN0 | IO |  |  |  | DIFF_RX_2C4p | No | CY20 | DQ18 | DQ9 | DQ4 | DQ2
2C | 81 | VREFB2CN0 | IO |  |  |  | DIFF_TX_2C4n | No | DC21 | DQ18 | DQ9 | DQ4 | DQ2
2C | 80 | VREFB2CN0 | IO |  |  |  | DIFF_TX_2C4p | No | DD20 | DQ18 | DQ9 | DQ4 | DQ2
2C | 79 | VREFB2CN0 | IO |  |  |  | DIFF_RX_2C5n | No | DA23 | DQSn18 | DQ9 | DQ4 | DQ2
2C | 78 | VREFB2CN0 | IO |  |  |  | DIFF_RX_2C5p | No | CY22 | DQS18 | DQ9 | DQ4 | DQ2
2C | 77 | VREFB2CN0 | IO | PLL_2C_T_CLKOUT1n |  |  | DIFF_TX_2C5n | No | DC23 | DQSn19 | DQSn9/CQn9 | DQSn4/CQn4 | DQ2
2C | 76 | VREFB2CN0 | IO | PLL_2C_T_CLKOUT1p,PLL_2C_T_CLKOUT1,PLL_2C_T_FB1 |  |  | DIFF_TX_2C5p | No | DD22 | DQS19 | DQS9/CQ9 | DQS4/CQ4 | DQ2
2C | 75 | VREFB2CN0 | IO |  |  |  | DIFF_RX_2C6n | Yes | DA25 | DQ19 | DQ9 | DQ4 | DQ2
2C | 74 | VREFB2CN0 | IO | RZQ_T_2C |  |  | DIFF_RX_2C6p | Yes | CY24 | DQ19 | DQ9 | DQ4 | DQ2
2C | 73 | VREFB2CN0 | IO | CLK_T_2C_1n |  |  | DIFF_TX_2C6n | No | DC25 | DQ19 | DQ9 | DQ4 | DQ2
2C | 72 | VREFB2CN0 | IO | CLK_T_2C_1p |  |  | DIFF_TX_2C6p | No | DD24 | DQ19 | DQ9 | DQ4 | DQ2
2C | 71 | VREFB2CN0 | IO | CLK_T_2C_0n |  |  | DIFF_RX_2C7n | No | DE23 | DQ20 | DQ10 | DQ5 | DQ2
2C | 70 | VREFB2CN0 | IO | CLK_T_2C_0p |  |  | DIFF_RX_2C7p | No | DF22 | DQ20 | DQ10 | DQ5 | DQ2
2C | 69 | VREFB2CN0 | IO |  |  |  | DIFF_TX_2C7n | No | DJ23 | DQ20 | DQ10 | DQ5 | DQ2
2C | 68 | VREFB2CN0 | IO |  |  |  | DIFF_TX_2C7p | No | DH22 | DQ20 | DQ10 | DQ5 | DQ2
2C | 67 | VREFB2CN0 | IO | PLL_2C_T_CLKOUT0n |  |  | DIFF_RX_2C8n | No | DE25 | DQSn20 | DQ10 | DQ5 | DQ2
2C | 66 | VREFB2CN0 | IO | PLL_2C_T_CLKOUT0p,PLL_2C_T_CLKOUT0,PLL_2C_T_FB0 |  |  | DIFF_RX_2C8p | No | DF24 | DQS20 | DQ10 | DQ5 | DQ2
2C | 65 | VREFB2CN0 | IO |  |  |  | DIFF_TX_2C8n | No | DJ25 | DQSn21 | DQSn10/CQn10 | DQ5 | DQSn2/CQn2
2C | 64 | VREFB2CN0 | IO |  |  |  | DIFF_TX_2C8p | No | DH24 | DQS21 | DQS10/CQ10 | DQ5 | DQS2/CQ2
2C | 63 | VREFB2CN0 | IO |  |  |  | DIFF_RX_2C9n | Yes | DE27 | DQ21 | DQ10 | DQ5 | DQ2
2C | 62 | VREFB2CN0 | IO |  |  |  | DIFF_RX_2C9p | Yes | DF26 | DQ21 | DQ10 | DQ5 | DQ2
2C | 61 | VREFB2CN0 | IO |  |  |  | DIFF_TX_2C9n | No | DJ27 | DQ21 | DQ10 | DQ5 | DQ2
2C | 60 | VREFB2CN0 | IO |  |  |  | DIFF_TX_2C9p | No | DH26 | DQ21 | DQ10 | DQ5 | DQ2
2C | 59 | VREFB2CN0 | IO |  |  |  | DIFF_RX_2C10n | No | DA27 | DQ22 | DQ11 | DQ5 | DQ2
2C | 58 | VREFB2CN0 | IO |  |  |  | DIFF_RX_2C10p | No | CY26 | DQ22 | DQ11 | DQ5 | DQ2
2C | 57 | VREFB2CN0 | IO |  |  |  | DIFF_TX_2C10n | No | DC27 | DQ22 | DQ11 | DQ5 | DQ2
2C | 56 | VREFB2CN0 | IO |  |  |  | DIFF_TX_2C10p | No | DD26 | DQ22 | DQ11 | DQ5 | DQ2
2C | 55 | VREFB2CN0 | IO |  |  |  | DIFF_RX_2C11n | No | DA29 | DQSn22 | DQ11 | DQ5 | DQ2
2C | 54 | VREFB2CN0 | IO |  |  |  | DIFF_RX_2C11p | No | CY28 | DQS22 | DQ11 | DQ5 | DQ2
2C | 53 | VREFB2CN0 | IO |  |  |  | DIFF_TX_2C11n | No | DC29 | DQSn23 | DQSn11/CQn11 | DQSn5/CQn5 | DQ2
2C | 52 | VREFB2CN0 | IO |  |  |  | DIFF_TX_2C11p | No | DD28 | DQS23 | DQS11/CQ11 | DQS5/CQ5 | DQ2
2C | 51 | VREFB2CN0 | IO |  |  |  | DIFF_RX_2C12n | Yes | DA31 | DQ23 | DQ11 | DQ5 | DQ2
2C | 50 | VREFB2CN0 | IO |  |  |  | DIFF_RX_2C12p | Yes | CY30 | DQ23 | DQ11 | DQ5 | DQ2
2C | 49 | VREFB2CN0 | IO |  |  |  | DIFF_TX_2C12n | No | DC31 | DQ23 | DQ11 | DQ5 | DQ2
2C | 48 | VREFB2CN0 | IO |  |  |  | DIFF_TX_2C12p | No | DD30 | DQ23 | DQ11 | DQ5 | DQ2
2C | 47 | VREFB2CN0 | IO |  |  |  | DIFF_RX_2C13n | Yes | CL25 | DQ24 | DQ12 | DQ6 | DQ3
2C | 46 | VREFB2CN0 | IO |  |  |  | DIFF_RX_2C13p | Yes | CK24 | DQ24 | DQ12 | DQ6 | DQ3
2C | 45 | VREFB2CN0 | IO |  |  |  | DIFF_TX_2C13n | No | CN25 | DQ24 | DQ12 | DQ6 | DQ3
2C | 44 | VREFB2CN0 | IO |  |  |  | DIFF_TX_2C13p | No | CP24 | DQ24 | DQ12 | DQ6 | DQ3
2C | 43 | VREFB2CN0 | IO |  |  |  | DIFF_RX_2C14n | No | CL27 | DQSn24 | DQ12 | DQ6 | DQ3
2C | 42 | VREFB2CN0 | IO |  |  |  | DIFF_RX_2C14p | No | CK26 | DQS24 | DQ12 | DQ6 | DQ3
2C | 41 | VREFB2CN0 | IO |  |  |  | DIFF_TX_2C14n | No | CN27 | DQSn25 | DQSn12/CQn12 | DQ6 | DQ3
2C | 40 | VREFB2CN0 | IO |  |  |  | DIFF_TX_2C14p | No | CP26 | DQS25 | DQS12/CQ12 | DQ6 | DQ3
2C | 39 | VREFB2CN0 | IO |  |  |  | DIFF_RX_2C15n | Yes | CL29 | DQ25 | DQ12 | DQ6 | DQ3
2C | 38 | VREFB2CN0 | IO |  |  |  | DIFF_RX_2C15p | Yes | CK28 | DQ25 | DQ12 | DQ6 | DQ3
2C | 37 | VREFB2CN0 | IO |  |  |  | DIFF_TX_2C15n | No | CN29 | DQ25 | DQ12 | DQ6 | DQ3
2C | 36 | VREFB2CN0 | IO |  |  |  | DIFF_TX_2C15p | No | CP28 | DQ25 | DQ12 | DQ6 | DQ3
2C | 35 | VREFB2CN0 | IO |  |  |  | DIFF_RX_2C16n | Yes | CR25 | DQ26 | DQ13 | DQ6 | DQ3
2C | 34 | VREFB2CN0 | IO |  |  |  | DIFF_RX_2C16p | Yes | CT24 | DQ26 | DQ13 | DQ6 | DQ3
2C | 33 | VREFB2CN0 | IO |  |  |  | DIFF_TX_2C16n | No | CW25 | DQ26 | DQ13 | DQ6 | DQ3
2C | 32 | VREFB2CN0 | IO |  |  |  | DIFF_TX_2C16p | No | CV24 | DQ26 | DQ13 | DQ6 | DQ3
2C | 31 | VREFB2CN0 | IO |  |  |  | DIFF_RX_2C17n | No | CR27 | DQSn26 | DQ13 | DQ6 | DQ3
2C | 30 | VREFB2CN0 | IO |  |  |  | DIFF_RX_2C17p | No | CT26 | DQS26 | DQ13 | DQ6 | DQ3
2C | 29 | VREFB2CN0 | IO | PLL_2C_B_CLKOUT1n |  |  | DIFF_TX_2C17n | No | CW27 | DQSn27 | DQSn13/CQn13 | DQSn6/CQn6 | DQ3
2C | 28 | VREFB2CN0 | IO | PLL_2C_B_CLKOUT1p,PLL_2C_B_CLKOUT1,PLL_2C_B_FB1 |  |  | DIFF_TX_2C17p | No | CV26 | DQS27 | DQS13/CQ13 | DQS6/CQ6 | DQ3
2C | 27 | VREFB2CN0 | IO |  |  |  | DIFF_RX_2C18n | Yes | CR29 | DQ27 | DQ13 | DQ6 | DQ3
2C | 26 | VREFB2CN0 | IO | RZQ_B_2C |  |  | DIFF_RX_2C18p | Yes | CT28 | DQ27 | DQ13 | DQ6 | DQ3
2C | 25 | VREFB2CN0 | IO | CLK_B_2C_1n |  |  | DIFF_TX_2C18n | No | CW29 | DQ27 | DQ13 | DQ6 | DQ3
2C | 24 | VREFB2CN0 | IO | CLK_B_2C_1p |  |  | DIFF_TX_2C18p | No | CV28 | DQ27 | DQ13 | DQ6 | DQ3
2C | 23 | VREFB2CN0 | IO | CLK_B_2C_0n |  |  | DIFF_RX_2C19n | Yes | CR31 | DQ28 | DQ14 | DQ7 | DQ3
2C | 22 | VREFB2CN0 | IO | CLK_B_2C_0p |  |  | DIFF_RX_2C19p | Yes | CT30 | DQ28 | DQ14 | DQ7 | DQ3
2C | 21 | VREFB2CN0 | IO |  |  |  | DIFF_TX_2C19n | No | CW31 | DQ28 | DQ14 | DQ7 | DQ3
2C | 20 | VREFB2CN0 | IO |  |  |  | DIFF_TX_2C19p | No | CV30 | DQ28 | DQ14 | DQ7 | DQ3
2C | 19 | VREFB2CN0 | IO | PLL_2C_B_CLKOUT0n |  |  | DIFF_RX_2C20n | No | CR33 | DQSn28 | DQ14 | DQ7 | DQ3
2C | 18 | VREFB2CN0 | IO | PLL_2C_B_CLKOUT0p,PLL_2C_B_CLKOUT0,PLL_2C_B_FB0 |  |  | DIFF_RX_2C20p | No | CT32 | DQS28 | DQ14 | DQ7 | DQ3
2C | 17 | VREFB2CN0 | IO |  |  |  | DIFF_TX_2C20n | No | CW33 | DQSn29 | DQSn14/CQn14 | DQ7 | DQSn3/CQn3
2C | 16 | VREFB2CN0 | IO |  |  |  | DIFF_TX_2C20p | No | CV32 | DQS29 | DQS14/CQ14 | DQ7 | DQS3/CQ3
2C | 15 | VREFB2CN0 | IO |  |  |  | DIFF_RX_2C21n | Yes | CR35 | DQ29 | DQ14 | DQ7 | DQ3
2C | 14 | VREFB2CN0 | IO |  |  |  | DIFF_RX_2C21p | Yes | CT34 | DQ29 | DQ14 | DQ7 | DQ3
2C | 13 | VREFB2CN0 | IO |  |  |  | DIFF_TX_2C21n | No | CW35 | DQ29 | DQ14 | DQ7 | DQ3
2C | 12 | VREFB2CN0 | IO |  |  |  | DIFF_TX_2C21p | No | CV34 | DQ29 | DQ14 | DQ7 | DQ3
2C | 11 | VREFB2CN0 | IO |  |  |  | DIFF_RX_2C22n | Yes | CL31 | DQ30 | DQ15 | DQ7 | DQ3
2C | 10 | VREFB2CN0 | IO |  |  |  | DIFF_RX_2C22p | Yes | CK30 | DQ30 | DQ15 | DQ7 | DQ3
2C | 9 | VREFB2CN0 | IO |  |  |  | DIFF_TX_2C22n | No | CN31 | DQ30 | DQ15 | DQ7 | DQ3
2C | 8 | VREFB2CN0 | IO |  |  |  | DIFF_TX_2C22p | No | CP30 | DQ30 | DQ15 | DQ7 | DQ3
2C | 7 | VREFB2CN0 | IO |  |  |  | DIFF_RX_2C23n | No | CL33 | DQSn30 | DQ15 | DQ7 | DQ3
2C | 6 | VREFB2CN0 | IO |  |  |  | DIFF_RX_2C23p | No | CK32 | DQS30 | DQ15 | DQ7 | DQ3
2C | 5 | VREFB2CN0 | IO |  |  |  | DIFF_TX_2C23n | No | CN33 | DQSn31 | DQSn15/CQn15 | DQSn7/CQn7 | DQ3
2C | 4 | VREFB2CN0 | IO |  |  |  | DIFF_TX_2C23p | No | CP32 | DQS31 | DQS15/CQ15 | DQS7/CQ7 | DQ3
2C | 3 | VREFB2CN0 | IO |  |  |  | DIFF_RX_2C24n | Yes | CL35 | DQ31 | DQ15 | DQ7 | DQ3
2C | 2 | VREFB2CN0 | IO |  |  |  | DIFF_RX_2C24p | Yes | CK34 | DQ31 | DQ15 | DQ7 | DQ3
2C | 1 | VREFB2CN0 | IO |  |  |  | DIFF_TX_2C24n | No | CN35 | DQ31 | DQ15 | DQ7 | DQ3
2C | 0 | VREFB2CN0 | IO |  |  |  | DIFF_TX_2C24p | No | CP34 | DQ31 | DQ15 | DQ7 | DQ3
2B | 95 | VREFB2BN0 | IO |  |  |  | DIFF_RX_2B1n | No | DE29 | DQ32 | DQ16 | DQ8 | DQ4
2B | 94 | VREFB2BN0 | IO |  |  |  | DIFF_RX_2B1p | No | DF28 | DQ32 | DQ16 | DQ8 | DQ4
2B | 93 | VREFB2BN0 | IO |  |  |  | DIFF_TX_2B1n | No | DJ29 | DQ32 | DQ16 | DQ8 | DQ4
2B | 92 | VREFB2BN0 | IO |  |  |  | DIFF_TX_2B1p | No | DH28 | DQ32 | DQ16 | DQ8 | DQ4
2B | 91 | VREFB2BN0 | IO |  |  |  | DIFF_RX_2B2n | No | DE31 | DQSn32 | DQ16 | DQ8 | DQ4
2B | 90 | VREFB2BN0 | IO |  |  |  | DIFF_RX_2B2p | No | DF30 | DQS32 | DQ16 | DQ8 | DQ4
2B | 89 | VREFB2BN0 | IO |  |  |  | DIFF_TX_2B2n | No | DJ31 | DQSn33 | DQSn16/CQn16 | DQ8 | DQ4
2B | 88 | VREFB2BN0 | IO |  |  |  | DIFF_TX_2B2p | No | DH30 | DQS33 | DQS16/CQ16 | DQ8 | DQ4
2B | 87 | VREFB2BN0 | IO |  |  |  | DIFF_RX_2B3n | Yes | DE33 | DQ33 | DQ16 | DQ8 | DQ4
2B | 86 | VREFB2BN0 | IO |  |  |  | DIFF_RX_2B3p | Yes | DF32 | DQ33 | DQ16 | DQ8 | DQ4
2B | 85 | VREFB2BN0 | IO |  |  |  | DIFF_TX_2B3n | No | DJ33 | DQ33 | DQ16 | DQ8 | DQ4
2B | 84 | VREFB2BN0 | IO |  |  |  | DIFF_TX_2B3p | No | DH32 | DQ33 | DQ16 | DQ8 | DQ4
2B | 83 | VREFB2BN0 | IO |  |  |  | DIFF_RX_2B4n | No | DA33 | DQ34 | DQ17 | DQ8 | DQ4
2B | 82 | VREFB2BN0 | IO |  |  |  | DIFF_RX_2B4p | No | CY32 | DQ34 | DQ17 | DQ8 | DQ4
2B | 81 | VREFB2BN0 | IO |  |  |  | DIFF_TX_2B4n | No | DC33 | DQ34 | DQ17 | DQ8 | DQ4
2B | 80 | VREFB2BN0 | IO |  |  |  | DIFF_TX_2B4p | No | DD32 | DQ34 | DQ17 | DQ8 | DQ4
2B | 79 | VREFB2BN0 | IO |  |  |  | DIFF_RX_2B5n | No | DA35 | DQSn34 | DQ17 | DQ8 | DQ4
2B | 78 | VREFB2BN0 | IO |  |  |  | DIFF_RX_2B5p | No | CY34 | DQS34 | DQ17 | DQ8 | DQ4
2B | 77 | VREFB2BN0 | IO | PLL_2B_T_CLKOUT1n |  |  | DIFF_TX_2B5n | No | DC35 | DQSn35 | DQSn17/CQn17 | DQSn8/CQn8 | DQ4
2B | 76 | VREFB2BN0 | IO | PLL_2B_T_CLKOUT1p,PLL_2B_T_CLKOUT1,PLL_2B_T_FB1 |  |  | DIFF_TX_2B5p | No | DD34 | DQS35 | DQS17/CQ17 | DQS8/CQ8 | DQ4
2B | 75 | VREFB2BN0 | IO |  |  |  | DIFF_RX_2B6n | Yes | DA37 | DQ35 | DQ17 | DQ8 | DQ4
2B | 74 | VREFB2BN0 | IO | RZQ_T_2B |  |  | DIFF_RX_2B6p | Yes | CY36 | DQ35 | DQ17 | DQ8 | DQ4
2B | 73 | VREFB2BN0 | IO | CLK_T_2B_1n |  |  | DIFF_TX_2B6n | No | DC37 | DQ35 | DQ17 | DQ8 | DQ4
2B | 72 | VREFB2BN0 | IO | CLK_T_2B_1p |  |  | DIFF_TX_2B6p | No | DD36 | DQ35 | DQ17 | DQ8 | DQ4
2B | 71 | VREFB2BN0 | IO | CLK_T_2B_0n |  |  | DIFF_RX_2B7n | No | DE35 | DQ36 | DQ18 | DQ9 | DQ4
2B | 70 | VREFB2BN0 | IO | CLK_T_2B_0p |  |  | DIFF_RX_2B7p | No | DF34 | DQ36 | DQ18 | DQ9 | DQ4
2B | 69 | VREFB2BN0 | IO |  |  |  | DIFF_TX_2B7n | No | DJ35 | DQ36 | DQ18 | DQ9 | DQ4
2B | 68 | VREFB2BN0 | IO |  |  |  | DIFF_TX_2B7p | No | DH34 | DQ36 | DQ18 | DQ9 | DQ4
2B | 67 | VREFB2BN0 | IO | PLL_2B_T_CLKOUT0n |  |  | DIFF_RX_2B8n | No | DE37 | DQSn36 | DQ18 | DQ9 | DQ4
2B | 66 | VREFB2BN0 | IO | PLL_2B_T_CLKOUT0p,PLL_2B_T_CLKOUT0,PLL_2B_T_FB0 |  |  | DIFF_RX_2B8p | No | DF36 | DQS36 | DQ18 | DQ9 | DQ4
2B | 65 | VREFB2BN0 | IO |  |  |  | DIFF_TX_2B8n | No | DJ37 | DQSn37 | DQSn18/CQn18 | DQ9 | DQSn4/CQn4
2B | 64 | VREFB2BN0 | IO |  |  |  | DIFF_TX_2B8p | No | DH36 | DQS37 | DQS18/CQ18 | DQ9 | DQS4/CQ4
2B | 63 | VREFB2BN0 | IO |  |  |  | DIFF_RX_2B9n | Yes | DE39 | DQ37 | DQ18 | DQ9 | DQ4
2B | 62 | VREFB2BN0 | IO |  |  |  | DIFF_RX_2B9p | Yes | DF38 | DQ37 | DQ18 | DQ9 | DQ4
2B | 61 | VREFB2BN0 | IO |  |  |  | DIFF_TX_2B9n | No | DJ39 | DQ37 | DQ18 | DQ9 | DQ4
2B | 60 | VREFB2BN0 | IO |  |  |  | DIFF_TX_2B9p | No | DH38 | DQ37 | DQ18 | DQ9 | DQ4
2B | 59 | VREFB2BN0 | IO |  |  |  | DIFF_RX_2B10n | No | DA39 | DQ38 | DQ19 | DQ9 | DQ4
2B | 58 | VREFB2BN0 | IO |  |  |  | DIFF_RX_2B10p | No | CY38 | DQ38 | DQ19 | DQ9 | DQ4
2B | 57 | VREFB2BN0 | IO |  |  |  | DIFF_TX_2B10n | No | DC39 | DQ38 | DQ19 | DQ9 | DQ4
2B | 56 | VREFB2BN0 | IO |  |  |  | DIFF_TX_2B10p | No | DD38 | DQ38 | DQ19 | DQ9 | DQ4
2B | 55 | VREFB2BN0 | IO |  |  |  | DIFF_RX_2B11n | No | DA41 | DQSn38 | DQ19 | DQ9 | DQ4
2B | 54 | VREFB2BN0 | IO |  |  |  | DIFF_RX_2B11p | No | CY40 | DQS38 | DQ19 | DQ9 | DQ4
2B | 53 | VREFB2BN0 | IO |  |  |  | DIFF_TX_2B11n | No | DC41 | DQSn39 | DQSn19/CQn19 | DQSn9/CQn9 | DQ4
2B | 52 | VREFB2BN0 | IO |  |  |  | DIFF_TX_2B11p | No | DD40 | DQS39 | DQS19/CQ19 | DQS9/CQ9 | DQ4
2B | 51 | VREFB2BN0 | IO |  |  |  | DIFF_RX_2B12n | Yes | DA43 | DQ39 | DQ19 | DQ9 | DQ4
2B | 50 | VREFB2BN0 | IO |  |  |  | DIFF_RX_2B12p | Yes | CY42 | DQ39 | DQ19 | DQ9 | DQ4
2B | 49 | VREFB2BN0 | IO |  |  |  | DIFF_TX_2B12n | No | DC43 | DQ39 | DQ19 | DQ9 | DQ4
2B | 48 | VREFB2BN0 | IO |  |  |  | DIFF_TX_2B12p | No | DD42 | DQ39 | DQ19 | DQ9 | DQ4
2B | 47 | VREFB2BN0 | IO |  |  |  | DIFF_RX_2B13n | Yes | CR37 | DQ40 | DQ20 | DQ10 | DQ5
2B | 46 | VREFB2BN0 | IO |  |  |  | DIFF_RX_2B13p | Yes | CT36 | DQ40 | DQ20 | DQ10 | DQ5
2B | 45 | VREFB2BN0 | IO |  |  |  | DIFF_TX_2B13n | No | CW37 | DQ40 | DQ20 | DQ10 | DQ5
2B | 44 | VREFB2BN0 | IO |  |  |  | DIFF_TX_2B13p | No | CV36 | DQ40 | DQ20 | DQ10 | DQ5
2B | 43 | VREFB2BN0 | IO |  |  |  | DIFF_RX_2B14n | No | CR39 | DQSn40 | DQ20 | DQ10 | DQ5
2B | 42 | VREFB2BN0 | IO |  |  |  | DIFF_RX_2B14p | No | CT38 | DQS40 | DQ20 | DQ10 | DQ5
2B | 41 | VREFB2BN0 | IO |  |  |  | DIFF_TX_2B14n | No | CW39 | DQSn41 | DQSn20/CQn20 | DQ10 | DQ5
2B | 40 | VREFB2BN0 | IO |  |  |  | DIFF_TX_2B14p | No | CV38 | DQS41 | DQS20/CQ20 | DQ10 | DQ5
2B | 39 | VREFB2BN0 | IO |  |  |  | DIFF_RX_2B15n | Yes | CR41 | DQ41 | DQ20 | DQ10 | DQ5
2B | 38 | VREFB2BN0 | IO |  |  |  | DIFF_RX_2B15p | Yes | CT40 | DQ41 | DQ20 | DQ10 | DQ5
2B | 37 | VREFB2BN0 | IO |  |  |  | DIFF_TX_2B15n | No | CW41 | DQ41 | DQ20 | DQ10 | DQ5
2B | 36 | VREFB2BN0 | IO |  |  |  | DIFF_TX_2B15p | No | CV40 | DQ41 | DQ20 | DQ10 | DQ5
2B | 35 | VREFB2BN0 | IO |  |  |  | DIFF_RX_2B16n | Yes | CL37 | DQ42 | DQ21 | DQ10 | DQ5
2B | 34 | VREFB2BN0 | IO |  |  |  | DIFF_RX_2B16p | Yes | CK36 | DQ42 | DQ21 | DQ10 | DQ5
2B | 33 | VREFB2BN0 | IO |  |  |  | DIFF_TX_2B16n | No | CN37 | DQ42 | DQ21 | DQ10 | DQ5
2B | 32 | VREFB2BN0 | IO |  |  |  | DIFF_TX_2B16p | No | CP36 | DQ42 | DQ21 | DQ10 | DQ5
2B | 31 | VREFB2BN0 | IO |  |  |  | DIFF_RX_2B17n | No | CL39 | DQSn42 | DQ21 | DQ10 | DQ5
2B | 30 | VREFB2BN0 | IO |  |  |  | DIFF_RX_2B17p | No | CK38 | DQS42 | DQ21 | DQ10 | DQ5
2B | 29 | VREFB2BN0 | IO | PLL_2B_B_CLKOUT1n |  |  | DIFF_TX_2B17n | No | CN39 | DQSn43 | DQSn21/CQn21 | DQSn10/CQn10 | DQ5
2B | 28 | VREFB2BN0 | IO | PLL_2B_B_CLKOUT1p,PLL_2B_B_CLKOUT1,PLL_2B_B_FB1 |  |  | DIFF_TX_2B17p | No | CP38 | DQS43 | DQS21/CQ21 | DQS10/CQ10 | DQ5
2B | 27 | VREFB2BN0 | IO |  |  |  | DIFF_RX_2B18n | Yes | CL41 | DQ43 | DQ21 | DQ10 | DQ5
2B | 26 | VREFB2BN0 | IO | RZQ_B_2B |  |  | DIFF_RX_2B18p | Yes | CK40 | DQ43 | DQ21 | DQ10 | DQ5
2B | 25 | VREFB2BN0 | IO | CLK_B_2B_1n |  |  | DIFF_TX_2B18n | No | CN41 | DQ43 | DQ21 | DQ10 | DQ5
2B | 24 | VREFB2BN0 | IO | CLK_B_2B_1p |  |  | DIFF_TX_2B18p | No | CP40 | DQ43 | DQ21 | DQ10 | DQ5
2B | 23 | VREFB2BN0 | IO | CLK_B_2B_0n |  |  | DIFF_RX_2B19n | Yes | CR43 | DQ44 | DQ22 | DQ11 | DQ5
2B | 22 | VREFB2BN0 | IO | CLK_B_2B_0p |  |  | DIFF_RX_2B19p | Yes | CT42 | DQ44 | DQ22 | DQ11 | DQ5
2B | 21 | VREFB2BN0 | IO |  |  |  | DIFF_TX_2B19n | No | CW43 | DQ44 | DQ22 | DQ11 | DQ5
2B | 20 | VREFB2BN0 | IO |  |  |  | DIFF_TX_2B19p | No | CV42 | DQ44 | DQ22 | DQ11 | DQ5
2B | 19 | VREFB2BN0 | IO | PLL_2B_B_CLKOUT0n |  |  | DIFF_RX_2B20n | No | CR45 | DQSn44 | DQ22 | DQ11 | DQ5
2B | 18 | VREFB2BN0 | IO | PLL_2B_B_CLKOUT0p,PLL_2B_B_CLKOUT0,PLL_2B_B_FB0 |  |  | DIFF_RX_2B20p | No | CT44 | DQS44 | DQ22 | DQ11 | DQ5
2B | 17 | VREFB2BN0 | IO |  |  |  | DIFF_TX_2B20n | No | CW45 | DQSn45 | DQSn22/CQn22 | DQ11 | DQSn5/CQn5
2B | 16 | VREFB2BN0 | IO |  |  |  | DIFF_TX_2B20p | No | CV44 | DQS45 | DQS22/CQ22 | DQ11 | DQS5/CQ5
2B | 15 | VREFB2BN0 | IO |  |  |  | DIFF_RX_2B21n | Yes | CR47 | DQ45 | DQ22 | DQ11 | DQ5
2B | 14 | VREFB2BN0 | IO |  |  |  | DIFF_RX_2B21p | Yes | CT46 | DQ45 | DQ22 | DQ11 | DQ5
2B | 13 | VREFB2BN0 | IO |  |  |  | DIFF_TX_2B21n | No | CW47 | DQ45 | DQ22 | DQ11 | DQ5
2B | 12 | VREFB2BN0 | IO |  |  |  | DIFF_TX_2B21p | No | CV46 | DQ45 | DQ22 | DQ11 | DQ5
2B | 11 | VREFB2BN0 | IO |  |  |  | DIFF_RX_2B22n | Yes | CL43 | DQ46 | DQ23 | DQ11 | DQ5
2B | 10 | VREFB2BN0 | IO |  |  |  | DIFF_RX_2B22p | Yes | CK42 | DQ46 | DQ23 | DQ11 | DQ5
2B | 9 | VREFB2BN0 | IO |  |  |  | DIFF_TX_2B22n | No | CN43 | DQ46 | DQ23 | DQ11 | DQ5
2B | 8 | VREFB2BN0 | IO |  |  |  | DIFF_TX_2B22p | No | CP42 | DQ46 | DQ23 | DQ11 | DQ5
2B | 7 | VREFB2BN0 | IO |  |  |  | DIFF_RX_2B23n | No | CL45 | DQSn46 | DQ23 | DQ11 | DQ5
2B | 6 | VREFB2BN0 | IO |  |  |  | DIFF_RX_2B23p | No | CK44 | DQS46 | DQ23 | DQ11 | DQ5
2B | 5 | VREFB2BN0 | IO |  |  |  | DIFF_TX_2B23n | No | CN45 | DQSn47 | DQSn23/CQn23 | DQSn11/CQn11 | DQ5
2B | 4 | VREFB2BN0 | IO |  |  |  | DIFF_TX_2B23p | No | CP44 | DQS47 | DQS23/CQ23 | DQS11/CQ11 | DQ5
2B | 3 | VREFB2BN0 | IO |  |  |  | DIFF_RX_2B24n | Yes | CL47 | DQ47 | DQ23 | DQ11 | DQ5
2B | 2 | VREFB2BN0 | IO |  |  |  | DIFF_RX_2B24p | Yes | CK46 | DQ47 | DQ23 | DQ11 | DQ5
2B | 1 | VREFB2BN0 | IO |  |  |  | DIFF_TX_2B24n | No | CN47 | DQ47 | DQ23 | DQ11 | DQ5
2B | 0 | VREFB2BN0 | IO |  |  |  | DIFF_TX_2B24p | No | CP46 | DQ47 | DQ23 | DQ11 | DQ5
2A | 95 | VREFB2AN0 | IO |  |  |  | DIFF_RX_2A1n | No | DA55 | DQ48 | DQ24 | DQ12 | DQ6
2A | 94 | VREFB2AN0 | IO |  |  |  | DIFF_RX_2A1p | No | CY54 | DQ48 | DQ24 | DQ12 | DQ6
2A | 93 | VREFB2AN0 | IO |  |  |  | DIFF_TX_2A1n | No | DC55 | DQ48 | DQ24 | DQ12 | DQ6
2A | 92 | VREFB2AN0 | IO |  |  |  | DIFF_TX_2A1p | No | DD54 | DQ48 | DQ24 | DQ12 | DQ6
2A | 91 | VREFB2AN0 | IO |  |  |  | DIFF_RX_2A2n | No | DA53 | DQSn48 | DQ24 | DQ12 | DQ6
2A | 90 | VREFB2AN0 | IO |  |  |  | DIFF_RX_2A2p | No | CY52 | DQS48 | DQ24 | DQ12 | DQ6
2A | 89 | VREFB2AN0 | IO |  |  |  | DIFF_TX_2A2n | No | DC53 | DQSn49 | DQSn24/CQn24 | DQ12 | DQ6
2A | 88 | VREFB2AN0 | IO |  |  |  | DIFF_TX_2A2p | No | DD52 | DQS49 | DQS24/CQ24 | DQ12 | DQ6
2A | 87 | VREFB2AN0 | IO |  |  |  | DIFF_RX_2A3n | Yes | DA51 | DQ49 | DQ24 | DQ12 | DQ6
2A | 86 | VREFB2AN0 | IO |  |  |  | DIFF_RX_2A3p | Yes | CY50 | DQ49 | DQ24 | DQ12 | DQ6
2A | 85 | VREFB2AN0 | IO |  |  |  | DIFF_TX_2A3n | No | DC51 | DQ49 | DQ24 | DQ12 | DQ6
2A | 84 | VREFB2AN0 | IO |  |  |  | DIFF_TX_2A3p | No | DD50 | DQ49 | DQ24 | DQ12 | DQ6
2A | 83 | VREFB2AN0 | IO |  |  |  | DIFF_RX_2A4n | No | DE53 | DQ50 | DQ25 | DQ12 | DQ6
2A | 82 | VREFB2AN0 | IO |  |  |  | DIFF_RX_2A4p | No | DF52 | DQ50 | DQ25 | DQ12 | DQ6
2A | 81 | VREFB2AN0 | IO |  |  |  | DIFF_TX_2A4n | No | DG51 | DQ50 | DQ25 | DQ12 | DQ6
2A | 80 | VREFB2AN0 | IO |  |  |  | DIFF_TX_2A4p | No | DH50 | DQ50 | DQ25 | DQ12 | DQ6
2A | 79 | VREFB2AN0 | IO |  |  |  | DIFF_RX_2A5n | No | DE49 | DQSn50 | DQ25 | DQ12 | DQ6
2A | 78 | VREFB2AN0 | IO |  |  |  | DIFF_RX_2A5p | No | DF48 | DQS50 | DQ25 | DQ12 | DQ6
2A | 77 | VREFB2AN0 | IO | PLL_2A_T_CLKOUT1n |  |  | DIFF_TX_2A5n | No | DJ49 | DQSn51 | DQSn25/CQn25 | DQSn12/CQn12 | DQ6
2A | 76 | VREFB2AN0 | IO | PLL_2A_T_CLKOUT1p,PLL_2A_T_CLKOUT1,PLL_2A_T_FB1 |  |  | DIFF_TX_2A5p | No | DH48 | DQS51 | DQS25/CQ25 | DQS12/CQ12 | DQ6
2A | 75 | VREFB2AN0 | IO |  |  |  | DIFF_RX_2A6n | Yes | DE47 | DQ51 | DQ25 | DQ12 | DQ6
2A | 74 | VREFB2AN0 | IO | RZQ_T_2A |  |  | DIFF_RX_2A6p | Yes | DF46 | DQ51 | DQ25 | DQ12 | DQ6
2A | 73 | VREFB2AN0 | IO | CLK_T_2A_1n |  |  | DIFF_TX_2A6n | No | DJ47 | DQ51 | DQ25 | DQ12 | DQ6
2A | 72 | VREFB2AN0 | IO | CLK_T_2A_1p |  |  | DIFF_TX_2A6p | No | DH46 | DQ51 | DQ25 | DQ12 | DQ6
2A | 71 | VREFB2AN0 | IO | CLK_T_2A_0n |  |  | DIFF_RX_2A7n | No | DA49 | DQ52 | DQ26 | DQ13 | DQ6
2A | 70 | VREFB2AN0 | IO | CLK_T_2A_0p |  |  | DIFF_RX_2A7p | No | CY48 | DQ52 | DQ26 | DQ13 | DQ6
2A | 69 | VREFB2AN0 | IO |  |  |  | DIFF_TX_2A7n | No | DC49 | DQ52 | DQ26 | DQ13 | DQ6
2A | 68 | VREFB2AN0 | IO |  |  |  | DIFF_TX_2A7p | No | DD48 | DQ52 | DQ26 | DQ13 | DQ6
2A | 67 | VREFB2AN0 | IO | PLL_2A_T_CLKOUT0n |  |  | DIFF_RX_2A8n | No | DA47 | DQSn52 | DQ26 | DQ13 | DQ6
2A | 66 | VREFB2AN0 | IO | PLL_2A_T_CLKOUT0p,PLL_2A_T_CLKOUT0,PLL_2A_T_FB0 |  |  | DIFF_RX_2A8p | No | CY46 | DQS52 | DQ26 | DQ13 | DQ6
2A | 65 | VREFB2AN0 | IO |  |  |  | DIFF_TX_2A8n | No | DC47 | DQSn53 | DQSn26/CQn26 | DQ13 | DQSn6/CQn6
2A | 64 | VREFB2AN0 | IO |  |  |  | DIFF_TX_2A8p | No | DD46 | DQS53 | DQS26/CQ26 | DQ13 | DQS6/CQ6
2A | 63 | VREFB2AN0 | IO |  |  |  | DIFF_RX_2A9n | Yes | DA45 | DQ53 | DQ26 | DQ13 | DQ6
2A | 62 | VREFB2AN0 | IO |  |  |  | DIFF_RX_2A9p | Yes | CY44 | DQ53 | DQ26 | DQ13 | DQ6
2A | 61 | VREFB2AN0 | IO |  |  |  | DIFF_TX_2A9n | No | DC45 | DQ53 | DQ26 | DQ13 | DQ6
2A | 60 | VREFB2AN0 | IO |  |  |  | DIFF_TX_2A9p | No | DD44 | DQ53 | DQ26 | DQ13 | DQ6
2A | 59 | VREFB2AN0 | IO |  |  |  | DIFF_RX_2A10n | No | DE45 | DQ54 | DQ27 | DQ13 | DQ6
2A | 58 | VREFB2AN0 | IO |  |  |  | DIFF_RX_2A10p | No | DF44 | DQ54 | DQ27 | DQ13 | DQ6
2A | 57 | VREFB2AN0 | IO |  |  |  | DIFF_TX_2A10n | No | DJ45 | DQ54 | DQ27 | DQ13 | DQ6
2A | 56 | VREFB2AN0 | IO |  |  |  | DIFF_TX_2A10p | No | DH44 | DQ54 | DQ27 | DQ13 | DQ6
2A | 55 | VREFB2AN0 | IO |  |  |  | DIFF_RX_2A11n | No | DE43 | DQSn54 | DQ27 | DQ13 | DQ6
2A | 54 | VREFB2AN0 | IO |  |  |  | DIFF_RX_2A11p | No | DF42 | DQS54 | DQ27 | DQ13 | DQ6
2A | 53 | VREFB2AN0 | IO |  |  |  | DIFF_TX_2A11n | No | DJ43 | DQSn55 | DQSn27/CQn27 | DQSn13/CQn13 | DQ6
2A | 52 | VREFB2AN0 | IO |  |  |  | DIFF_TX_2A11p | No | DH42 | DQS55 | DQS27/CQ27 | DQS13/CQ13 | DQ6
2A | 51 | VREFB2AN0 | IO |  |  |  | DIFF_RX_2A12n | Yes | DE41 | DQ55 | DQ27 | DQ13 | DQ6
2A | 50 | VREFB2AN0 | IO |  |  |  | DIFF_RX_2A12p | Yes | DF40 | DQ55 | DQ27 | DQ13 | DQ6
2A | 49 | VREFB2AN0 | IO |  |  |  | DIFF_TX_2A12n | No | DJ41 | DQ55 | DQ27 | DQ13 | DQ6
2A | 48 | VREFB2AN0 | IO |  |  |  | DIFF_TX_2A12p | No | DH40 | DQ55 | DQ27 | DQ13 | DQ6
2A | 23 | VREFB2AN0 | IO | CLK_B_2A_0n |  |  | DIFF_RX_2A19n | Yes | CN53 | DQ60 | DQ30 | DQ15 | DQ7
2A | 22 | VREFB2AN0 | IO | CLK_B_2A_0p |  |  | DIFF_RX_2A19p | Yes | CM52 | DQ60 | DQ30 | DQ15 | DQ7
2A | 21 | VREFB2AN0 | IO |  |  |  | DIFF_TX_2A19n | No | CR53 | DQ60 | DQ30 | DQ15 | DQ7
2A | 20 | VREFB2AN0 | IO |  |  |  | DIFF_TX_2A19p | No | CT52 | DQ60 | DQ30 | DQ15 | DQ7
2A | 19 | VREFB2AN0 | IO | PLL_2A_B_CLKOUT0n |  |  | DIFF_RX_2A20n | No | CL51 | DQSn60 | DQ30 | DQ15 | DQ7
2A | 18 | VREFB2AN0 | IO | PLL_2A_B_CLKOUT0p,PLL_2A_B_CLKOUT0,PLL_2A_B_FB0 |  |  | DIFF_RX_2A20p | No | CK50 | DQS60 | DQ30 | DQ15 | DQ7
2A | 17 | VREFB2AN0 | IO |  |  |  | DIFF_TX_2A20n | No | CN51 | DQSn61 | DQSn30/CQn30 | DQ15 | DQSn7/CQn7
2A | 16 | VREFB2AN0 | IO |  |  |  | DIFF_TX_2A20p | No | CP50 | DQS61 | DQS30/CQ30 | DQ15 | DQS7/CQ7
2A | 15 | VREFB2AN0 | IO |  |  |  | DIFF_RX_2A21n | Yes | CL49 | DQ61 | DQ30 | DQ15 | DQ7
2A | 14 | VREFB2AN0 | IO |  |  |  | DIFF_RX_2A21p | Yes | CK48 | DQ61 | DQ30 | DQ15 | DQ7
2A | 13 | VREFB2AN0 | IO |  |  |  | DIFF_TX_2A21n | No | CN49 | DQ61 | DQ30 | DQ15 | DQ7
2A | 12 | VREFB2AN0 | IO |  |  |  | DIFF_TX_2A21p | No | CP48 | DQ61 | DQ30 | DQ15 | DQ7
2A | 11 | VREFB2AN0 | IO |  |  |  | DIFF_RX_2A22n | Yes | CW55 | DQ62 | DQ31 | DQ15 | DQ7
2A | 10 | VREFB2AN0 | IO |  |  |  | DIFF_RX_2A22p | Yes | CV54 | DQ62 | DQ31 | DQ15 | DQ7
2A | 9 | VREFB2AN0 | IO |  |  |  | DIFF_TX_2A22n | No | CW53 | DQ62 | DQ31 | DQ15 | DQ7
2A | 8 | VREFB2AN0 | IO |  |  |  | DIFF_TX_2A22p | No | CV52 | DQ62 | DQ31 | DQ15 | DQ7
2A | 7 | VREFB2AN0 | IO |  |  |  | DIFF_RX_2A23n | No | CR51 | DQSn62 | DQ31 | DQ15 | DQ7
2A | 6 | VREFB2AN0 | IO |  |  |  | DIFF_RX_2A23p | No | CT50 | DQS62 | DQ31 | DQ15 | DQ7
2A | 5 | VREFB2AN0 | IO |  |  |  | DIFF_TX_2A23n | No | CW51 | DQSn63 | DQSn31/CQn31 | DQSn15/CQn15 | DQ7
2A | 4 | VREFB2AN0 | IO |  |  |  | DIFF_TX_2A23p | No | CV50 | DQS63 | DQS31/CQ31 | DQS15/CQ15 | DQ7
2A | 3 | VREFB2AN0 | IO |  |  |  | DIFF_RX_2A24n | Yes | CR49 | DQ63 | DQ31 | DQ15 | DQ7
2A | 2 | VREFB2AN0 | IO |  |  |  | DIFF_RX_2A24p | Yes | CT48 | DQ63 | DQ31 | DQ15 | DQ7
2A | 1 | VREFB2AN0 | IO |  |  |  | DIFF_TX_2A24n | No | CW49 | DQ63 | DQ31 | DQ15 | DQ7
2A | 0 | VREFB2AN0 | IO |  |  |  | DIFF_TX_2A24p | No | CV48 | DQ63 | DQ31 | DQ15 | DQ7
3D | 95 | VREFB3DN0 | IO |  |  | HPS_DDR | DIFF_RX_3D1n | No | P2 | DQ64 | DQ32 | DQ16 | DQ8
3D | 94 | VREFB3DN0 | IO |  |  | HPS_DDR | DIFF_RX_3D1p | No | R1 | DQ64 | DQ32 | DQ16 | DQ8
3D | 93 | VREFB3DN0 | IO |  |  | HPS_DDR | DIFF_TX_3D1n | No | M2 | DQ64 | DQ32 | DQ16 | DQ8
3D | 92 | VREFB3DN0 | IO |  |  | HPS_DDR | DIFF_TX_3D1p | No | L1 | DQ64 | DQ32 | DQ16 | DQ8
3D | 91 | VREFB3DN0 | IO |  |  | HPS_DDR | DIFF_RX_3D2n | No | P4 | DQSn64 | DQ32 | DQ16 | DQ8
3D | 90 | VREFB3DN0 | IO |  |  | HPS_DDR | DIFF_RX_3D2p | No | R3 | DQS64 | DQ32 | DQ16 | DQ8
3D | 89 | VREFB3DN0 | IO |  |  | HPS_DDR | DIFF_TX_3D2n | No | M4 | DQSn65 | DQSn32/CQn32 | DQ16 | DQ8
3D | 88 | VREFB3DN0 | IO |  |  | HPS_DDR | DIFF_TX_3D2p | No | L3 | DQS65 | DQS32/CQ32 | DQ16 | DQ8
3D | 87 | VREFB3DN0 | IO |  |  | HPS_DDR | DIFF_RX_3D3n | Yes | P6 | DQ65 | DQ32 | DQ16 | DQ8
3D | 86 | VREFB3DN0 | IO |  |  | HPS_DDR | DIFF_RX_3D3p | Yes | R5 | DQ65 | DQ32 | DQ16 | DQ8
3D | 85 | VREFB3DN0 | IO |  |  | HPS_DDR | DIFF_TX_3D3n | No | M6 | DQ65 | DQ32 | DQ16 | DQ8
3D | 84 | VREFB3DN0 | IO |  |  | HPS_DDR | DIFF_TX_3D3p | No | L5 | DQ65 | DQ32 | DQ16 | DQ8
3D | 83 | VREFB3DN0 | IO |  |  | HPS_DDR | DIFF_RX_3D4n | No | K2 | DQ66 | DQ33 | DQ16 | DQ8
3D | 82 | VREFB3DN0 | IO |  |  | HPS_DDR | DIFF_RX_3D4p | No | J1 | DQ66 | DQ33 | DQ16 | DQ8
3D | 81 | VREFB3DN0 | IO |  |  | HPS_DDR | DIFF_TX_3D4n | No | F2 | DQ66 | DQ33 | DQ16 | DQ8
3D | 80 | VREFB3DN0 | IO |  |  | HPS_DDR | DIFF_TX_3D4p | No | G1 | DQ66 | DQ33 | DQ16 | DQ8
3D | 79 | VREFB3DN0 | IO |  |  | HPS_DDR | DIFF_RX_3D5n | No | K4 | DQSn66 | DQ33 | DQ16 | DQ8
3D | 78 | VREFB3DN0 | IO |  |  | HPS_DDR | DIFF_RX_3D5p | No | J3 | DQS66 | DQ33 | DQ16 | DQ8
3D | 77 | VREFB3DN0 | IO | PLL_3D_T_CLKOUT1n |  | HPS_DDR | DIFF_TX_3D5n | No | F4 | DQSn67 | DQSn33/CQn33 | DQSn16/CQn16 | DQ8
3D | 76 | VREFB3DN0 | IO | PLL_3D_T_CLKOUT1p,PLL_3D_T_CLKOUT1,PLL_3D_T_FB1 |  | HPS_DDR | DIFF_TX_3D5p | No | G3 | DQS67 | DQS33/CQ33 | DQS16/CQ16 | DQ8
3D | 75 | VREFB3DN0 | IO |  |  | HPS_DDR | DIFF_RX_3D6n | Yes | K6 | DQ67 | DQ33 | DQ16 | DQ8
3D | 74 | VREFB3DN0 | IO | RZQ_T_3D |  | HPS_DDR | DIFF_RX_3D6p | Yes | J5 | DQ67 | DQ33 | DQ16 | DQ8
3D | 73 | VREFB3DN0 | IO | CLK_T_3D_1n |  | HPS_DDR | DIFF_TX_3D6n | No | F6 | DQ67 | DQ33 | DQ16 | DQ8
3D | 72 | VREFB3DN0 | IO | CLK_T_3D_1p |  | HPS_DDR | DIFF_TX_3D6p | No | G5 | DQ67 | DQ33 | DQ16 | DQ8
3D | 71 | VREFB3DN0 | IO | CLK_T_3D_0n |  | HPS_DDR | DIFF_RX_3D7n | No | D6 | DQ68 | DQ34 | DQ17 | DQ8
3D | 70 | VREFB3DN0 | IO | CLK_T_3D_0p |  | HPS_DDR | DIFF_RX_3D7p | No | E5 | DQ68 | DQ34 | DQ17 | DQ8
3D | 69 | VREFB3DN0 | IO |  |  | HPS_DDR | DIFF_TX_3D7n | No | B6 | DQ68 | DQ34 | DQ17 | DQ8
3D | 68 | VREFB3DN0 | IO |  |  | HPS_DDR | DIFF_TX_3D7p | No | C5 | DQ68 | DQ34 | DQ17 | DQ8
3D | 67 | VREFB3DN0 | IO | PLL_3D_T_CLKOUT0n |  | HPS_DDR | DIFF_RX_3D8n | No | D8 | DQSn68 | DQ34 | DQ17 | DQ8
3D | 66 | VREFB3DN0 | IO | PLL_3D_T_CLKOUT0p,PLL_3D_T_CLKOUT0,PLL_3D_T_FB0 |  | HPS_DDR | DIFF_RX_3D8p | No | E7 | DQS68 | DQ34 | DQ17 | DQ8
3D | 65 | VREFB3DN0 | IO |  |  | HPS_DDR | DIFF_TX_3D8n | No | B8 | DQSn69 | DQSn34/CQn34 | DQ17 | DQSn8/CQn8
3D | 64 | VREFB3DN0 | IO |  |  | HPS_DDR | DIFF_TX_3D8p | No | A7 | DQS69 | DQS34/CQ34 | DQ17 | DQS8/CQ8
3D | 63 | VREFB3DN0 | IO |  |  | HPS_DDR | DIFF_RX_3D9n | Yes | D10 | DQ69 | DQ34 | DQ17 | DQ8
3D | 62 | VREFB3DN0 | IO |  |  | HPS_DDR | DIFF_RX_3D9p | Yes | E9 | DQ69 | DQ34 | DQ17 | DQ8
3D | 61 | VREFB3DN0 | IO |  |  | HPS_DDR | DIFF_TX_3D9n | No | B10 | DQ69 | DQ34 | DQ17 | DQ8
3D | 60 | VREFB3DN0 | IO |  |  | HPS_DDR | DIFF_TX_3D9p | No | A9 | DQ69 | DQ34 | DQ17 | DQ8
3D | 59 | VREFB3DN0 | IO |  |  | HPS_DDR | DIFF_RX_3D10n | No | K8 | DQ70 | DQ35 | DQ17 | DQ8
3D | 58 | VREFB3DN0 | IO |  |  | HPS_DDR | DIFF_RX_3D10p | No | J7 | DQ70 | DQ35 | DQ17 | DQ8
3D | 57 | VREFB3DN0 | IO |  |  | HPS_DDR | DIFF_TX_3D10n | No | F8 | DQ70 | DQ35 | DQ17 | DQ8
3D | 56 | VREFB3DN0 | IO |  |  | HPS_DDR | DIFF_TX_3D10p | No | G7 | DQ70 | DQ35 | DQ17 | DQ8
3D | 55 | VREFB3DN0 | IO |  |  | HPS_DDR | DIFF_RX_3D11n | No | K10 | DQSn70 | DQ35 | DQ17 | DQ8
3D | 54 | VREFB3DN0 | IO |  |  | HPS_DDR | DIFF_RX_3D11p | No | J9 | DQS70 | DQ35 | DQ17 | DQ8
3D | 53 | VREFB3DN0 | IO |  |  | HPS_DDR | DIFF_TX_3D11n | No | F10 | DQSn71 | DQSn35/CQn35 | DQSn17/CQn17 | DQ8
3D | 52 | VREFB3DN0 | IO |  |  | HPS_DDR | DIFF_TX_3D11p | No | G9 | DQS71 | DQS35/CQ35 | DQS17/CQ17 | DQ8
3D | 51 | VREFB3DN0 | IO |  |  | HPS_DDR | DIFF_RX_3D12n | Yes | K12 | DQ71 | DQ35 | DQ17 | DQ8
3D | 50 | VREFB3DN0 | IO |  |  | HPS_DDR | DIFF_RX_3D12p | Yes | J11 | DQ71 | DQ35 | DQ17 | DQ8
3D | 49 | VREFB3DN0 | IO |  |  | HPS_DDR | DIFF_TX_3D12n | No | F12 | DQ71 | DQ35 | DQ17 | DQ8
3D | 48 | VREFB3DN0 | IO |  |  | HPS_DDR | DIFF_TX_3D12p | No | G11 | DQ71 | DQ35 | DQ17 | DQ8
3D | 47 | VREFB3DN0 | IO |  |  | HPS_DDR | DIFF_RX_3D13n | Yes | AD2 | DQ72 | DQ36 | DQ18 | DQ9
3D | 46 | VREFB3DN0 | IO |  |  | HPS_DDR | DIFF_RX_3D13p | Yes | AE1 | DQ72 | DQ36 | DQ18 | DQ9
3D | 45 | VREFB3DN0 | IO |  |  | HPS_DDR | DIFF_TX_3D13n | No | AB2 | DQ72 | DQ36 | DQ18 | DQ9
3D | 44 | VREFB3DN0 | IO |  |  | HPS_DDR | DIFF_TX_3D13p | No | AA1 | DQ72 | DQ36 | DQ18 | DQ9
3D | 43 | VREFB3DN0 | IO |  |  | HPS_DDR | DIFF_RX_3D14n | No | AB4 | DQSn72 | DQ36 | DQ18 | DQ9
3D | 42 | VREFB3DN0 | IO |  |  | HPS_DDR | DIFF_RX_3D14p | No | AA3 | DQS72 | DQ36 | DQ18 | DQ9
3D | 41 | VREFB3DN0 | IO |  |  | HPS_DDR | DIFF_TX_3D14n | No | AB6 | DQSn73 | DQSn36/CQn36 | DQ18 | DQ9
3D | 40 | VREFB3DN0 | IO |  |  | HPS_DDR | DIFF_TX_3D14p | No | AA5 | DQS73 | DQS36/CQ36 | DQ18 | DQ9
3D | 39 | VREFB3DN0 | IO |  |  | HPS_DDR | DIFF_RX_3D15n | Yes | AE7 | DQ73 | DQ36 | DQ18 | DQ9
3D | 38 | VREFB3DN0 | IO |  |  | HPS_DDR | DIFF_RX_3D15p | Yes | AD6 | DQ73 | DQ36 | DQ18 | DQ9
3D | 37 | VREFB3DN0 | IO |  |  | HPS_DDR | DIFF_TX_3D15n | No | AB8 | DQ73 | DQ36 | DQ18 | DQ9
3D | 36 | VREFB3DN0 | IO |  |  | HPS_DDR | DIFF_TX_3D15p | No | AA7 | DQ73 | DQ36 | DQ18 | DQ9
3D | 35 | VREFB3DN0 | IO |  |  | HPS_DDR | DIFF_RX_3D16n | Yes | Y2 | DQ74 | DQ37 | DQ18 | DQ9
3D | 34 | VREFB3DN0 | IO |  |  | HPS_DDR | DIFF_RX_3D16p | Yes | W1 | DQ74 | DQ37 | DQ18 | DQ9
3D | 33 | VREFB3DN0 | IO |  |  | HPS_DDR | DIFF_TX_3D16n | No | T2 | DQ74 | DQ37 | DQ18 | DQ9
3D | 32 | VREFB3DN0 | IO |  |  | HPS_DDR | DIFF_TX_3D16p | No | U1 | DQ74 | DQ37 | DQ18 | DQ9
3D | 31 | VREFB3DN0 | IO |  |  | HPS_DDR | DIFF_RX_3D17n | No | Y4 | DQSn74 | DQ37 | DQ18 | DQ9
3D | 30 | VREFB3DN0 | IO |  |  | HPS_DDR | DIFF_RX_3D17p | No | W3 | DQS74 | DQ37 | DQ18 | DQ9
3D | 29 | VREFB3DN0 | IO | PLL_3D_B_CLKOUT1n |  | HPS_DDR | DIFF_TX_3D17n | No | T4 | DQSn75 | DQSn37/CQn37 | DQSn18/CQn18 | DQ9
3D | 28 | VREFB3DN0 | IO | PLL_3D_B_CLKOUT1p,PLL_3D_B_CLKOUT1,PLL_3D_B_FB1 |  | HPS_DDR | DIFF_TX_3D17p | No | U3 | DQS75 | DQS37/CQ37 | DQS18/CQ18 | DQ9
3D | 27 | VREFB3DN0 | IO |  |  | HPS_DDR | DIFF_RX_3D18n | Yes | Y6 | DQ75 | DQ37 | DQ18 | DQ9
3D | 26 | VREFB3DN0 | IO | RZQ_B_3D |  | HPS_DDR | DIFF_RX_3D18p | Yes | W5 | DQ75 | DQ37 | DQ18 | DQ9
3D | 25 | VREFB3DN0 | IO | CLK_B_3D_1n |  | HPS_DDR | DIFF_TX_3D18n | No | T6 | DQ75 | DQ37 | DQ18 | DQ9
3D | 24 | VREFB3DN0 | IO | CLK_B_3D_1p |  | HPS_DDR | DIFF_TX_3D18p | No | U5 | DQ75 | DQ37 | DQ18 | DQ9
3D | 23 | VREFB3DN0 | IO | CLK_B_3D_0n |  | HPS_DDR | DIFF_RX_3D19n | Yes | Y8 | DQ76 | DQ38 | DQ19 | DQ9
3D | 22 | VREFB3DN0 | IO | CLK_B_3D_0p |  | HPS_DDR | DIFF_RX_3D19p | Yes | W7 | DQ76 | DQ38 | DQ19 | DQ9
3D | 21 | VREFB3DN0 | IO |  |  | HPS_DDR | DIFF_TX_3D19n | No | T8 | DQ76 | DQ38 | DQ19 | DQ9
3D | 20 | VREFB3DN0 | IO |  |  | HPS_DDR | DIFF_TX_3D19p | No | U7 | DQ76 | DQ38 | DQ19 | DQ9
3D | 19 | VREFB3DN0 | IO | PLL_3D_B_CLKOUT0n |  | HPS_DDR | DIFF_RX_3D20n | No | Y10 | DQSn76 | DQ38 | DQ19 | DQ9
3D | 18 | VREFB3DN0 | IO | PLL_3D_B_CLKOUT0p,PLL_3D_B_CLKOUT0,PLL_3D_B_FB0 |  | HPS_DDR | DIFF_RX_3D20p | No | W9 | DQS76 | DQ38 | DQ19 | DQ9
3D | 17 | VREFB3DN0 | IO |  |  | HPS_DDR | DIFF_TX_3D20n | No | T10 | DQSn77 | DQSn38/CQn38 | DQ19 | DQSn9/CQn9
3D | 16 | VREFB3DN0 | IO |  |  | HPS_DDR | DIFF_TX_3D20p | No | U9 | DQS77 | DQS38/CQ38 | DQ19 | DQS9/CQ9
3D | 15 | VREFB3DN0 | IO |  |  | HPS_DDR | DIFF_RX_3D21n | Yes | Y12 | DQ77 | DQ38 | DQ19 | DQ9
3D | 14 | VREFB3DN0 | IO |  |  | HPS_DDR | DIFF_RX_3D21p | Yes | W11 | DQ77 | DQ38 | DQ19 | DQ9
3D | 13 | VREFB3DN0 | IO |  |  | HPS_DDR | DIFF_TX_3D21n | No | T12 | DQ77 | DQ38 | DQ19 | DQ9
3D | 12 | VREFB3DN0 | IO |  |  | HPS_DDR | DIFF_TX_3D21p | No | U11 | DQ77 | DQ38 | DQ19 | DQ9
3D | 11 | VREFB3DN0 | IO |  |  | HPS_DDR | DIFF_RX_3D22n | Yes | P8 | DQ78 | DQ39 | DQ19 | DQ9
3D | 10 | VREFB3DN0 | IO |  |  | HPS_DDR | DIFF_RX_3D22p | Yes | R7 | DQ78 | DQ39 | DQ19 | DQ9
3D | 9 | VREFB3DN0 | IO |  |  | HPS_DDR | DIFF_TX_3D22n | No | M8 | DQ78 | DQ39 | DQ19 | DQ9
3D | 8 | VREFB3DN0 | IO |  |  | HPS_DDR | DIFF_TX_3D22p | No | L7 | DQ78 | DQ39 | DQ19 | DQ9
3D | 7 | VREFB3DN0 | IO |  |  | HPS_DDR | DIFF_RX_3D23n | No | P10 | DQSn78 | DQ39 | DQ19 | DQ9
3D | 6 | VREFB3DN0 | IO |  |  | HPS_DDR | DIFF_RX_3D23p | No | R9 | DQS78 | DQ39 | DQ19 | DQ9
3D | 5 | VREFB3DN0 | IO |  |  | HPS_DDR | DIFF_TX_3D23n | No | M10 | DQSn79 | DQSn39/CQn39 | DQSn19/CQn19 | DQ9
3D | 4 | VREFB3DN0 | IO |  |  | HPS_DDR | DIFF_TX_3D23p | No | L9 | DQS79 | DQS39/CQ39 | DQS19/CQ19 | DQ9
3D | 3 | VREFB3DN0 | IO |  |  | HPS_DDR | DIFF_RX_3D24n | Yes | P12 | DQ79 | DQ39 | DQ19 | DQ9
3D | 2 | VREFB3DN0 | IO |  |  | HPS_DDR | DIFF_RX_3D24p | Yes | R11 | DQ79 | DQ39 | DQ19 | DQ9
3D | 1 | VREFB3DN0 | IO |  |  | HPS_DDR | DIFF_TX_3D24n | No | M12 | DQ79 | DQ39 | DQ19 | DQ9
3D | 0 | VREFB3DN0 | IO |  |  | HPS_DDR | DIFF_TX_3D24p | No | L11 | DQ79 | DQ39 | DQ19 | DQ9
3C | 95 | VREFB3CN0 | IO |  |  | HPS_DDR | DIFF_RX_3C1n | No | D12 | DQ80 | DQ40 | DQ20 | DQ10
3C | 94 | VREFB3CN0 | IO |  |  | HPS_DDR | DIFF_RX_3C1p | No | E11 | DQ80 | DQ40 | DQ20 | DQ10
3C | 93 | VREFB3CN0 | IO |  |  | HPS_DDR | DIFF_TX_3C1n | No | B12 | DQ80 | DQ40 | DQ20 | DQ10
3C | 92 | VREFB3CN0 | IO |  |  | HPS_DDR | DIFF_TX_3C1p | No | A11 | DQ80 | DQ40 | DQ20 | DQ10
3C | 91 | VREFB3CN0 | IO |  |  | HPS_DDR | DIFF_RX_3C2n | No | D14 | DQSn80 | DQ40 | DQ20 | DQ10
3C | 90 | VREFB3CN0 | IO |  |  | HPS_DDR | DIFF_RX_3C2p | No | E13 | DQS80 | DQ40 | DQ20 | DQ10
3C | 89 | VREFB3CN0 | IO |  |  | HPS_DDR | DIFF_TX_3C2n | No | B14 | DQSn81 | DQSn40/CQn40 | DQ20 | DQ10
3C | 88 | VREFB3CN0 | IO |  |  | HPS_DDR | DIFF_TX_3C2p | No | A13 | DQS81 | DQS40/CQ40 | DQ20 | DQ10
3C | 87 | VREFB3CN0 | IO |  |  | HPS_DDR | DIFF_RX_3C3n | Yes | D16 | DQ81 | DQ40 | DQ20 | DQ10
3C | 86 | VREFB3CN0 | IO |  |  | HPS_DDR | DIFF_RX_3C3p | Yes | E15 | DQ81 | DQ40 | DQ20 | DQ10
3C | 85 | VREFB3CN0 | IO |  |  | HPS_DDR | DIFF_TX_3C3n | No | B16 | DQ81 | DQ40 | DQ20 | DQ10
3C | 84 | VREFB3CN0 | IO |  |  | HPS_DDR | DIFF_TX_3C3p | No | A15 | DQ81 | DQ40 | DQ20 | DQ10
3C | 83 | VREFB3CN0 | IO |  |  | HPS_DDR | DIFF_RX_3C4n | No | K14 | DQ82 | DQ41 | DQ20 | DQ10
3C | 82 | VREFB3CN0 | IO |  |  | HPS_DDR | DIFF_RX_3C4p | No | J13 | DQ82 | DQ41 | DQ20 | DQ10
3C | 81 | VREFB3CN0 | IO |  |  | HPS_DDR | DIFF_TX_3C4n | No | F14 | DQ82 | DQ41 | DQ20 | DQ10
3C | 80 | VREFB3CN0 | IO |  |  | HPS_DDR | DIFF_TX_3C4p | No | G13 | DQ82 | DQ41 | DQ20 | DQ10
3C | 79 | VREFB3CN0 | IO |  |  | HPS_DDR | DIFF_RX_3C5n | No | K16 | DQSn82 | DQ41 | DQ20 | DQ10
3C | 78 | VREFB3CN0 | IO |  |  | HPS_DDR | DIFF_RX_3C5p | No | J15 | DQS82 | DQ41 | DQ20 | DQ10
3C | 77 | VREFB3CN0 | IO | PLL_3C_T_CLKOUT1n |  | HPS_DDR | DIFF_TX_3C5n | No | F16 | DQSn83 | DQSn41/CQn41 | DQSn20/CQn20 | DQ10
3C | 76 | VREFB3CN0 | IO | PLL_3C_T_CLKOUT1p,PLL_3C_T_CLKOUT1,PLL_3C_T_FB1 |  | HPS_DDR | DIFF_TX_3C5p | No | G15 | DQS83 | DQS41/CQ41 | DQS20/CQ20 | DQ10
3C | 75 | VREFB3CN0 | IO |  |  | HPS_DDR | DIFF_RX_3C6n | Yes | K18 | DQ83 | DQ41 | DQ20 | DQ10
3C | 74 | VREFB3CN0 | IO | RZQ_T_3C |  | HPS_DDR | DIFF_RX_3C6p | Yes | J17 | DQ83 | DQ41 | DQ20 | DQ10
3C | 73 | VREFB3CN0 | IO | CLK_T_3C_1n |  | HPS_DDR | DIFF_TX_3C6n | No | F18 | DQ83 | DQ41 | DQ20 | DQ10
3C | 72 | VREFB3CN0 | IO | CLK_T_3C_1p |  | HPS_DDR | DIFF_TX_3C6p | No | G17 | DQ83 | DQ41 | DQ20 | DQ10
3C | 71 | VREFB3CN0 | IO | CLK_T_3C_0n |  | HPS_DDR | DIFF_RX_3C7n | No | D18 | DQ84 | DQ42 | DQ21 | DQ10
3C | 70 | VREFB3CN0 | IO | CLK_T_3C_0p |  | HPS_DDR | DIFF_RX_3C7p | No | E17 | DQ84 | DQ42 | DQ21 | DQ10
3C | 69 | VREFB3CN0 | IO |  |  | HPS_DDR | DIFF_TX_3C7n | No | B18 | DQ84 | DQ42 | DQ21 | DQ10
3C | 68 | VREFB3CN0 | IO |  |  | HPS_DDR | DIFF_TX_3C7p | No | A17 | DQ84 | DQ42 | DQ21 | DQ10
3C | 67 | VREFB3CN0 | IO | PLL_3C_T_CLKOUT0n |  | HPS_DDR | DIFF_RX_3C8n | No | D20 | DQSn84 | DQ42 | DQ21 | DQ10
3C | 66 | VREFB3CN0 | IO | PLL_3C_T_CLKOUT0p,PLL_3C_T_CLKOUT0,PLL_3C_T_FB0 |  | HPS_DDR | DIFF_RX_3C8p | No | E19 | DQS84 | DQ42 | DQ21 | DQ10
3C | 65 | VREFB3CN0 | IO |  |  | HPS_DDR | DIFF_TX_3C8n | No | B20 | DQSn85 | DQSn42/CQn42 | DQ21 | DQSn10/CQn10
3C | 64 | VREFB3CN0 | IO |  |  | HPS_DDR | DIFF_TX_3C8p | No | A19 | DQS85 | DQS42/CQ42 | DQ21 | DQS10/CQ10
3C | 63 | VREFB3CN0 | IO |  |  | HPS_DDR | DIFF_RX_3C9n | Yes | D22 | DQ85 | DQ42 | DQ21 | DQ10
3C | 62 | VREFB3CN0 | IO |  |  | HPS_DDR | DIFF_RX_3C9p | Yes | E21 | DQ85 | DQ42 | DQ21 | DQ10
3C | 61 | VREFB3CN0 | IO |  |  | HPS_DDR | DIFF_TX_3C9n | No | B22 | DQ85 | DQ42 | DQ21 | DQ10
3C | 60 | VREFB3CN0 | IO |  |  | HPS_DDR | DIFF_TX_3C9p | No | A21 | DQ85 | DQ42 | DQ21 | DQ10
3C | 59 | VREFB3CN0 | IO |  |  | HPS_DDR | DIFF_RX_3C10n | No | K20 | DQ86 | DQ43 | DQ21 | DQ10
3C | 58 | VREFB3CN0 | IO |  |  | HPS_DDR | DIFF_RX_3C10p | No | J19 | DQ86 | DQ43 | DQ21 | DQ10
3C | 57 | VREFB3CN0 | IO |  |  | HPS_DDR | DIFF_TX_3C10n | No | F20 | DQ86 | DQ43 | DQ21 | DQ10
3C | 56 | VREFB3CN0 | IO |  |  | HPS_DDR | DIFF_TX_3C10p | No | G19 | DQ86 | DQ43 | DQ21 | DQ10
3C | 55 | VREFB3CN0 | IO |  |  | HPS_DDR | DIFF_RX_3C11n | No | K22 | DQSn86 | DQ43 | DQ21 | DQ10
3C | 54 | VREFB3CN0 | IO |  |  | HPS_DDR | DIFF_RX_3C11p | No | J21 | DQS86 | DQ43 | DQ21 | DQ10
3C | 53 | VREFB3CN0 | IO |  |  | HPS_DDR | DIFF_TX_3C11n | No | F22 | DQSn87 | DQSn43/CQn43 | DQSn21/CQn21 | DQ10
3C | 52 | VREFB3CN0 | IO |  |  | HPS_DDR | DIFF_TX_3C11p | No | G21 | DQS87 | DQS43/CQ43 | DQS21/CQ21 | DQ10
3C | 51 | VREFB3CN0 | IO |  |  | HPS_DDR | DIFF_RX_3C12n | Yes | K24 | DQ87 | DQ43 | DQ21 | DQ10
3C | 50 | VREFB3CN0 | IO |  |  | HPS_DDR | DIFF_RX_3C12p | Yes | J23 | DQ87 | DQ43 | DQ21 | DQ10
3C | 49 | VREFB3CN0 | IO |  |  | HPS_DDR | DIFF_TX_3C12n | No | F24 | DQ87 | DQ43 | DQ21 | DQ10
3C | 48 | VREFB3CN0 | IO |  |  | HPS_DDR | DIFF_TX_3C12p | No | G23 | DQ87 | DQ43 | DQ21 | DQ10
3C | 47 | VREFB3CN0 | IO |  |  | HPS_DDR | DIFF_RX_3C13n | Yes | Y14 | DQ88 | DQ44 | DQ22 | DQ11
3C | 46 | VREFB3CN0 | IO |  |  | HPS_DDR | DIFF_RX_3C13p | Yes | W13 | DQ88 | DQ44 | DQ22 | DQ11
3C | 45 | VREFB3CN0 | IO |  |  | HPS_DDR | DIFF_TX_3C13n | No | T14 | DQ88 | DQ44 | DQ22 | DQ11
3C | 44 | VREFB3CN0 | IO |  |  | HPS_DDR | DIFF_TX_3C13p | No | U13 | DQ88 | DQ44 | DQ22 | DQ11
3C | 43 | VREFB3CN0 | IO |  |  | HPS_DDR | DIFF_RX_3C14n | No | Y16 | DQSn88 | DQ44 | DQ22 | DQ11
3C | 42 | VREFB3CN0 | IO |  |  | HPS_DDR | DIFF_RX_3C14p | No | W15 | DQS88 | DQ44 | DQ22 | DQ11
3C | 41 | VREFB3CN0 | IO |  |  | HPS_DDR | DIFF_TX_3C14n | No | T16 | DQSn89 | DQSn44/CQn44 | DQ22 | DQ11
3C | 40 | VREFB3CN0 | IO |  |  | HPS_DDR | DIFF_TX_3C14p | No | U15 | DQS89 | DQS44/CQ44 | DQ22 | DQ11
3C | 39 | VREFB3CN0 | IO |  |  | HPS_DDR | DIFF_RX_3C15n | Yes | Y18 | DQ89 | DQ44 | DQ22 | DQ11
3C | 38 | VREFB3CN0 | IO |  |  | HPS_DDR | DIFF_RX_3C15p | Yes | W17 | DQ89 | DQ44 | DQ22 | DQ11
3C | 37 | VREFB3CN0 | IO |  |  | HPS_DDR | DIFF_TX_3C15n | No | T18 | DQ89 | DQ44 | DQ22 | DQ11
3C | 36 | VREFB3CN0 | IO |  |  | HPS_DDR | DIFF_TX_3C15p | No | U17 | DQ89 | DQ44 | DQ22 | DQ11
3C | 35 | VREFB3CN0 | IO |  |  | HPS_DDR | DIFF_RX_3C16n | Yes | P14 | DQ90 | DQ45 | DQ22 | DQ11
3C | 34 | VREFB3CN0 | IO |  |  | HPS_DDR | DIFF_RX_3C16p | Yes | R13 | DQ90 | DQ45 | DQ22 | DQ11
3C | 33 | VREFB3CN0 | IO |  |  | HPS_DDR | DIFF_TX_3C16n | No | M14 | DQ90 | DQ45 | DQ22 | DQ11
3C | 32 | VREFB3CN0 | IO |  |  | HPS_DDR | DIFF_TX_3C16p | No | L13 | DQ90 | DQ45 | DQ22 | DQ11
3C | 31 | VREFB3CN0 | IO |  |  | HPS_DDR | DIFF_RX_3C17n | No | P16 | DQSn90 | DQ45 | DQ22 | DQ11
3C | 30 | VREFB3CN0 | IO |  |  | HPS_DDR | DIFF_RX_3C17p | No | R15 | DQS90 | DQ45 | DQ22 | DQ11
3C | 29 | VREFB3CN0 | IO | PLL_3C_B_CLKOUT1n |  | HPS_DDR | DIFF_TX_3C17n | No | M16 | DQSn91 | DQSn45/CQn45 | DQSn22/CQn22 | DQ11
3C | 28 | VREFB3CN0 | IO | PLL_3C_B_CLKOUT1p,PLL_3C_B_CLKOUT1,PLL_3C_B_FB1 |  | HPS_DDR | DIFF_TX_3C17p | No | L15 | DQS91 | DQS45/CQ45 | DQS22/CQ22 | DQ11
3C | 27 | VREFB3CN0 | IO |  |  | HPS_DDR | DIFF_RX_3C18n | Yes | P18 | DQ91 | DQ45 | DQ22 | DQ11
3C | 26 | VREFB3CN0 | IO | RZQ_B_3C |  | HPS_DDR | DIFF_RX_3C18p | Yes | R17 | DQ91 | DQ45 | DQ22 | DQ11
3C | 25 | VREFB3CN0 | IO | CLK_B_3C_1n |  | HPS_DDR | DIFF_TX_3C18n | No | M18 | DQ91 | DQ45 | DQ22 | DQ11
3C | 24 | VREFB3CN0 | IO | CLK_B_3C_1p |  | HPS_DDR | DIFF_TX_3C18p | No | L17 | DQ91 | DQ45 | DQ22 | DQ11
3C | 23 | VREFB3CN0 | IO | CLK_B_3C_0n |  | HPS_DDR | DIFF_RX_3C19n | Yes | P20 | DQ92 | DQ46 | DQ23 | DQ11
3C | 22 | VREFB3CN0 | IO | CLK_B_3C_0p |  | HPS_DDR | DIFF_RX_3C19p | Yes | R19 | DQ92 | DQ46 | DQ23 | DQ11
3C | 21 | VREFB3CN0 | IO |  |  | HPS_DDR | DIFF_TX_3C19n | No | M20 | DQ92 | DQ46 | DQ23 | DQ11
3C | 20 | VREFB3CN0 | IO |  |  | HPS_DDR | DIFF_TX_3C19p | No | L19 | DQ92 | DQ46 | DQ23 | DQ11
3C | 19 | VREFB3CN0 | IO | PLL_3C_B_CLKOUT0n |  | HPS_DDR | DIFF_RX_3C20n | No | P22 | DQSn92 | DQ46 | DQ23 | DQ11
3C | 18 | VREFB3CN0 | IO | PLL_3C_B_CLKOUT0p,PLL_3C_B_CLKOUT0,PLL_3C_B_FB0 |  | HPS_DDR | DIFF_RX_3C20p | No | R21 | DQS92 | DQ46 | DQ23 | DQ11
3C | 17 | VREFB3CN0 | IO |  |  | HPS_DDR | DIFF_TX_3C20n | No | M22 | DQSn93 | DQSn46/CQn46 | DQ23 | DQSn11/CQn11
3C | 16 | VREFB3CN0 | IO |  |  | HPS_DDR | DIFF_TX_3C20p | No | L21 | DQS93 | DQS46/CQ46 | DQ23 | DQS11/CQ11
3C | 15 | VREFB3CN0 | IO |  |  | HPS_DDR | DIFF_RX_3C21n | Yes | P24 | DQ93 | DQ46 | DQ23 | DQ11
3C | 14 | VREFB3CN0 | IO |  |  | HPS_DDR | DIFF_RX_3C21p | Yes | R23 | DQ93 | DQ46 | DQ23 | DQ11
3C | 13 | VREFB3CN0 | IO |  |  | HPS_DDR | DIFF_TX_3C21n | No | M24 | DQ93 | DQ46 | DQ23 | DQ11
3C | 12 | VREFB3CN0 | IO |  |  | HPS_DDR | DIFF_TX_3C21p | No | L23 | DQ93 | DQ46 | DQ23 | DQ11
3C | 11 | VREFB3CN0 | IO |  |  | HPS_DDR | DIFF_RX_3C22n | Yes | Y20 | DQ94 | DQ47 | DQ23 | DQ11
3C | 10 | VREFB3CN0 | IO |  |  | HPS_DDR | DIFF_RX_3C22p | Yes | W19 | DQ94 | DQ47 | DQ23 | DQ11
3C | 9 | VREFB3CN0 | IO |  |  | HPS_DDR | DIFF_TX_3C22n | No | T20 | DQ94 | DQ47 | DQ23 | DQ11
3C | 8 | VREFB3CN0 | IO |  |  | HPS_DDR | DIFF_TX_3C22p | No | U19 | DQ94 | DQ47 | DQ23 | DQ11
3C | 7 | VREFB3CN0 | IO |  |  | HPS_DDR | DIFF_RX_3C23n | No | Y22 | DQSn94 | DQ47 | DQ23 | DQ11
3C | 6 | VREFB3CN0 | IO |  |  | HPS_DDR | DIFF_RX_3C23p | No | W21 | DQS94 | DQ47 | DQ23 | DQ11
3C | 5 | VREFB3CN0 | IO |  |  | HPS_DDR | DIFF_TX_3C23n | No | T22 | DQSn95 | DQSn47/CQn47 | DQSn23/CQn23 | DQ11
3C | 4 | VREFB3CN0 | IO |  |  | HPS_DDR | DIFF_TX_3C23p | No | U21 | DQS95 | DQS47/CQ47 | DQS23/CQ23 | DQ11
3C | 3 | VREFB3CN0 | IO |  |  | HPS_DDR | DIFF_RX_3C24n | Yes | Y24 | DQ95 | DQ47 | DQ23 | DQ11
3C | 2 | VREFB3CN0 | IO |  |  | HPS_DDR | DIFF_RX_3C24p | Yes | W23 | DQ95 | DQ47 | DQ23 | DQ11
3C | 1 | VREFB3CN0 | IO |  |  | HPS_DDR | DIFF_TX_3C24n | No | T24 | DQ95 | DQ47 | DQ23 | DQ11
3C | 0 | VREFB3CN0 | IO |  |  | HPS_DDR | DIFF_TX_3C24p | No | U23 | DQ95 | DQ47 | DQ23 | DQ11
3B | 95 | VREFB3BN0 | IO |  |  |  | DIFF_RX_3B1n | No | K36 | DQ96 | DQ48 | DQ24 | DQ12
3B | 94 | VREFB3BN0 | IO |  |  |  | DIFF_RX_3B1p | No | J35 | DQ96 | DQ48 | DQ24 | DQ12
3B | 93 | VREFB3BN0 | IO |  |  |  | DIFF_TX_3B1n | No | F36 | DQ96 | DQ48 | DQ24 | DQ12
3B | 92 | VREFB3BN0 | IO |  |  |  | DIFF_TX_3B1p | No | G35 | DQ96 | DQ48 | DQ24 | DQ12
3B | 91 | VREFB3BN0 | IO |  |  |  | DIFF_RX_3B2n | No | K34 | DQSn96 | DQ48 | DQ24 | DQ12
3B | 90 | VREFB3BN0 | IO |  |  |  | DIFF_RX_3B2p | No | J33 | DQS96 | DQ48 | DQ24 | DQ12
3B | 89 | VREFB3BN0 | IO |  |  |  | DIFF_TX_3B2n | No | F34 | DQSn97 | DQSn48/CQn48 | DQ24 | DQ12
3B | 88 | VREFB3BN0 | IO |  |  |  | DIFF_TX_3B2p | No | G33 | DQS97 | DQS48/CQ48 | DQ24 | DQ12
3B | 87 | VREFB3BN0 | IO |  |  |  | DIFF_RX_3B3n | Yes | K32 | DQ97 | DQ48 | DQ24 | DQ12
3B | 86 | VREFB3BN0 | IO |  |  |  | DIFF_RX_3B3p | Yes | J31 | DQ97 | DQ48 | DQ24 | DQ12
3B | 85 | VREFB3BN0 | IO |  |  |  | DIFF_TX_3B3n | No | F32 | DQ97 | DQ48 | DQ24 | DQ12
3B | 84 | VREFB3BN0 | IO |  |  |  | DIFF_TX_3B3p | No | G31 | DQ97 | DQ48 | DQ24 | DQ12
3B | 83 | VREFB3BN0 | IO |  |  |  | DIFF_RX_3B4n | No | D34 | DQ98 | DQ49 | DQ24 | DQ12
3B | 82 | VREFB3BN0 | IO |  |  |  | DIFF_RX_3B4p | No | E33 | DQ98 | DQ49 | DQ24 | DQ12
3B | 81 | VREFB3BN0 | IO |  |  |  | DIFF_TX_3B4n | No | B34 | DQ98 | DQ49 | DQ24 | DQ12
3B | 80 | VREFB3BN0 | IO |  |  |  | DIFF_TX_3B4p | No | A33 | DQ98 | DQ49 | DQ24 | DQ12
3B | 79 | VREFB3BN0 | IO |  |  |  | DIFF_RX_3B5n | No | D32 | DQSn98 | DQ49 | DQ24 | DQ12
3B | 78 | VREFB3BN0 | IO |  |  |  | DIFF_RX_3B5p | No | E31 | DQS98 | DQ49 | DQ24 | DQ12
3B | 77 | VREFB3BN0 | IO | PLL_3B_T_CLKOUT1n |  |  | DIFF_TX_3B5n | No | B32 | DQSn99 | DQSn49/CQn49 | DQSn24/CQn24 | DQ12
3B | 76 | VREFB3BN0 | IO | PLL_3B_T_CLKOUT1p,PLL_3B_T_CLKOUT1,PLL_3B_T_FB1 |  |  | DIFF_TX_3B5p | No | A31 | DQS99 | DQS49/CQ49 | DQS24/CQ24 | DQ12
3B | 75 | VREFB3BN0 | IO |  |  |  | DIFF_RX_3B6n | Yes | D30 | DQ99 | DQ49 | DQ24 | DQ12
3B | 74 | VREFB3BN0 | IO | RZQ_T_3B |  |  | DIFF_RX_3B6p | Yes | E29 | DQ99 | DQ49 | DQ24 | DQ12
3B | 73 | VREFB3BN0 | IO | CLK_T_3B_1n |  |  | DIFF_TX_3B6n | No | B30 | DQ99 | DQ49 | DQ24 | DQ12
3B | 72 | VREFB3BN0 | IO | CLK_T_3B_1p |  |  | DIFF_TX_3B6p | No | A29 | DQ99 | DQ49 | DQ24 | DQ12
3B | 71 | VREFB3BN0 | IO | CLK_T_3B_0n |  |  | DIFF_RX_3B7n | No | K30 | DQ100 | DQ50 | DQ25 | DQ12
3B | 70 | VREFB3BN0 | IO | CLK_T_3B_0p |  |  | DIFF_RX_3B7p | No | J29 | DQ100 | DQ50 | DQ25 | DQ12
3B | 69 | VREFB3BN0 | IO |  |  |  | DIFF_TX_3B7n | No | F30 | DQ100 | DQ50 | DQ25 | DQ12
3B | 68 | VREFB3BN0 | IO |  |  |  | DIFF_TX_3B7p | No | G29 | DQ100 | DQ50 | DQ25 | DQ12
3B | 67 | VREFB3BN0 | IO | PLL_3B_T_CLKOUT0n |  |  | DIFF_RX_3B8n | No | K28 | DQSn100 | DQ50 | DQ25 | DQ12
3B | 66 | VREFB3BN0 | IO | PLL_3B_T_CLKOUT0p,PLL_3B_T_CLKOUT0,PLL_3B_T_FB0 |  |  | DIFF_RX_3B8p | No | J27 | DQS100 | DQ50 | DQ25 | DQ12
3B | 65 | VREFB3BN0 | IO |  |  |  | DIFF_TX_3B8n | No | F28 | DQSn101 | DQSn50/CQn50 | DQ25 | DQSn12/CQn12
3B | 64 | VREFB3BN0 | IO |  |  |  | DIFF_TX_3B8p | No | G27 | DQS101 | DQS50/CQ50 | DQ25 | DQS12/CQ12
3B | 63 | VREFB3BN0 | IO |  |  |  | DIFF_RX_3B9n | Yes | K26 | DQ101 | DQ50 | DQ25 | DQ12
3B | 62 | VREFB3BN0 | IO |  |  |  | DIFF_RX_3B9p | Yes | J25 | DQ101 | DQ50 | DQ25 | DQ12
3B | 61 | VREFB3BN0 | IO |  |  |  | DIFF_TX_3B9n | No | F26 | DQ101 | DQ50 | DQ25 | DQ12
3B | 60 | VREFB3BN0 | IO |  |  |  | DIFF_TX_3B9p | No | G25 | DQ101 | DQ50 | DQ25 | DQ12
3B | 59 | VREFB3BN0 | IO |  |  |  | DIFF_RX_3B10n | No | D28 | DQ102 | DQ51 | DQ25 | DQ12
3B | 58 | VREFB3BN0 | IO |  |  |  | DIFF_RX_3B10p | No | E27 | DQ102 | DQ51 | DQ25 | DQ12
3B | 57 | VREFB3BN0 | IO |  |  |  | DIFF_TX_3B10n | No | B28 | DQ102 | DQ51 | DQ25 | DQ12
3B | 56 | VREFB3BN0 | IO |  |  |  | DIFF_TX_3B10p | No | A27 | DQ102 | DQ51 | DQ25 | DQ12
3B | 55 | VREFB3BN0 | IO |  |  |  | DIFF_RX_3B11n | No | D26 | DQSn102 | DQ51 | DQ25 | DQ12
3B | 54 | VREFB3BN0 | IO |  |  |  | DIFF_RX_3B11p | No | E25 | DQS102 | DQ51 | DQ25 | DQ12
3B | 53 | VREFB3BN0 | IO |  |  |  | DIFF_TX_3B11n | No | B26 | DQSn103 | DQSn51/CQn51 | DQSn25/CQn25 | DQ12
3B | 52 | VREFB3BN0 | IO |  |  |  | DIFF_TX_3B11p | No | A25 | DQS103 | DQS51/CQ51 | DQS25/CQ25 | DQ12
3B | 51 | VREFB3BN0 | IO |  |  |  | DIFF_RX_3B12n | Yes | D24 | DQ103 | DQ51 | DQ25 | DQ12
3B | 50 | VREFB3BN0 | IO |  |  |  | DIFF_RX_3B12p | Yes | E23 | DQ103 | DQ51 | DQ25 | DQ12
3B | 49 | VREFB3BN0 | IO |  |  |  | DIFF_TX_3B12n | No | B24 | DQ103 | DQ51 | DQ25 | DQ12
3B | 48 | VREFB3BN0 | IO |  |  |  | DIFF_TX_3B12p | No | A23 | DQ103 | DQ51 | DQ25 | DQ12
3B | 47 | VREFB3BN0 | IO |  |  |  | DIFF_RX_3B13n | Yes | P36 | DQ104 | DQ52 | DQ26 | DQ13
3B | 46 | VREFB3BN0 | IO |  |  |  | DIFF_RX_3B13p | Yes | R35 | DQ104 | DQ52 | DQ26 | DQ13
3B | 45 | VREFB3BN0 | IO |  |  |  | DIFF_TX_3B13n | No | M36 | DQ104 | DQ52 | DQ26 | DQ13
3B | 44 | VREFB3BN0 | IO |  |  |  | DIFF_TX_3B13p | No | L35 | DQ104 | DQ52 | DQ26 | DQ13
3B | 43 | VREFB3BN0 | IO |  |  |  | DIFF_RX_3B14n | No | P34 | DQSn104 | DQ52 | DQ26 | DQ13
3B | 42 | VREFB3BN0 | IO |  |  |  | DIFF_RX_3B14p | No | R33 | DQS104 | DQ52 | DQ26 | DQ13
3B | 41 | VREFB3BN0 | IO |  |  |  | DIFF_TX_3B14n | No | M34 | DQSn105 | DQSn52/CQn52 | DQ26 | DQ13
3B | 40 | VREFB3BN0 | IO |  |  |  | DIFF_TX_3B14p | No | L33 | DQS105 | DQS52/CQ52 | DQ26 | DQ13
3B | 39 | VREFB3BN0 | IO |  |  |  | DIFF_RX_3B15n | Yes | P32 | DQ105 | DQ52 | DQ26 | DQ13
3B | 38 | VREFB3BN0 | IO |  |  |  | DIFF_RX_3B15p | Yes | R31 | DQ105 | DQ52 | DQ26 | DQ13
3B | 37 | VREFB3BN0 | IO |  |  |  | DIFF_TX_3B15n | No | M32 | DQ105 | DQ52 | DQ26 | DQ13
3B | 36 | VREFB3BN0 | IO |  |  |  | DIFF_TX_3B15p | No | L31 | DQ105 | DQ52 | DQ26 | DQ13
3B | 35 | VREFB3BN0 | IO |  |  |  | DIFF_RX_3B16n | Yes | Y36 | DQ106 | DQ53 | DQ26 | DQ13
3B | 34 | VREFB3BN0 | IO |  |  |  | DIFF_RX_3B16p | Yes | W35 | DQ106 | DQ53 | DQ26 | DQ13
3B | 33 | VREFB3BN0 | IO |  |  |  | DIFF_TX_3B16n | No | T36 | DQ106 | DQ53 | DQ26 | DQ13
3B | 32 | VREFB3BN0 | IO |  |  |  | DIFF_TX_3B16p | No | U35 | DQ106 | DQ53 | DQ26 | DQ13
3B | 31 | VREFB3BN0 | IO |  |  |  | DIFF_RX_3B17n | No | Y34 | DQSn106 | DQ53 | DQ26 | DQ13
3B | 30 | VREFB3BN0 | IO |  |  |  | DIFF_RX_3B17p | No | W33 | DQS106 | DQ53 | DQ26 | DQ13
3B | 29 | VREFB3BN0 | IO | PLL_3B_B_CLKOUT1n |  |  | DIFF_TX_3B17n | No | T34 | DQSn107 | DQSn53/CQn53 | DQSn26/CQn26 | DQ13
3B | 28 | VREFB3BN0 | IO | PLL_3B_B_CLKOUT1p,PLL_3B_B_CLKOUT1,PLL_3B_B_FB1 |  |  | DIFF_TX_3B17p | No | U33 | DQS107 | DQS53/CQ53 | DQS26/CQ26 | DQ13
3B | 27 | VREFB3BN0 | IO |  |  |  | DIFF_RX_3B18n | Yes | Y32 | DQ107 | DQ53 | DQ26 | DQ13
3B | 26 | VREFB3BN0 | IO | RZQ_B_3B |  |  | DIFF_RX_3B18p | Yes | W31 | DQ107 | DQ53 | DQ26 | DQ13
3B | 25 | VREFB3BN0 | IO | CLK_B_3B_1n |  |  | DIFF_TX_3B18n | No | T32 | DQ107 | DQ53 | DQ26 | DQ13
3B | 24 | VREFB3BN0 | IO | CLK_B_3B_1p |  |  | DIFF_TX_3B18p | No | U31 | DQ107 | DQ53 | DQ26 | DQ13
3B | 23 | VREFB3BN0 | IO | CLK_B_3B_0n |  |  | DIFF_RX_3B19n | Yes | P30 | DQ108 | DQ54 | DQ27 | DQ13
3B | 22 | VREFB3BN0 | IO | CLK_B_3B_0p |  |  | DIFF_RX_3B19p | Yes | R29 | DQ108 | DQ54 | DQ27 | DQ13
3B | 21 | VREFB3BN0 | IO |  |  |  | DIFF_TX_3B19n | No | M30 | DQ108 | DQ54 | DQ27 | DQ13
3B | 20 | VREFB3BN0 | IO |  |  |  | DIFF_TX_3B19p | No | L29 | DQ108 | DQ54 | DQ27 | DQ13
3B | 19 | VREFB3BN0 | IO | PLL_3B_B_CLKOUT0n |  |  | DIFF_RX_3B20n | No | P28 | DQSn108 | DQ54 | DQ27 | DQ13
3B | 18 | VREFB3BN0 | IO | PLL_3B_B_CLKOUT0p,PLL_3B_B_CLKOUT0,PLL_3B_B_FB0 |  |  | DIFF_RX_3B20p | No | R27 | DQS108 | DQ54 | DQ27 | DQ13
3B | 17 | VREFB3BN0 | IO |  |  |  | DIFF_TX_3B20n | No | M28 | DQSn109 | DQSn54/CQn54 | DQ27 | DQSn13/CQn13
3B | 16 | VREFB3BN0 | IO |  |  |  | DIFF_TX_3B20p | No | L27 | DQS109 | DQS54/CQ54 | DQ27 | DQS13/CQ13
3B | 15 | VREFB3BN0 | IO |  |  |  | DIFF_RX_3B21n | Yes | P26 | DQ109 | DQ54 | DQ27 | DQ13
3B | 14 | VREFB3BN0 | IO |  |  |  | DIFF_RX_3B21p | Yes | R25 | DQ109 | DQ54 | DQ27 | DQ13
3B | 13 | VREFB3BN0 | IO |  |  |  | DIFF_TX_3B21n | No | M26 | DQ109 | DQ54 | DQ27 | DQ13
3B | 12 | VREFB3BN0 | IO |  |  |  | DIFF_TX_3B21p | No | L25 | DQ109 | DQ54 | DQ27 | DQ13
3B | 11 | VREFB3BN0 | IO |  |  |  | DIFF_RX_3B22n | Yes | Y30 | DQ110 | DQ55 | DQ27 | DQ13
3B | 10 | VREFB3BN0 | IO |  |  |  | DIFF_RX_3B22p | Yes | W29 | DQ110 | DQ55 | DQ27 | DQ13
3B | 9 | VREFB3BN0 | IO |  |  |  | DIFF_TX_3B22n | No | T30 | DQ110 | DQ55 | DQ27 | DQ13
3B | 8 | VREFB3BN0 | IO |  |  |  | DIFF_TX_3B22p | No | U29 | DQ110 | DQ55 | DQ27 | DQ13
3B | 7 | VREFB3BN0 | IO |  |  |  | DIFF_RX_3B23n | No | Y28 | DQSn110 | DQ55 | DQ27 | DQ13
3B | 6 | VREFB3BN0 | IO |  |  |  | DIFF_RX_3B23p | No | W27 | DQS110 | DQ55 | DQ27 | DQ13
3B | 5 | VREFB3BN0 | IO |  |  |  | DIFF_TX_3B23n | No | T28 | DQSn111 | DQSn55/CQn55 | DQSn27/CQn27 | DQ13
3B | 4 | VREFB3BN0 | IO |  |  |  | DIFF_TX_3B23p | No | U27 | DQS111 | DQS55/CQ55 | DQS27/CQ27 | DQ13
3B | 3 | VREFB3BN0 | IO |  |  |  | DIFF_RX_3B24n | Yes | Y26 | DQ111 | DQ55 | DQ27 | DQ13
3B | 2 | VREFB3BN0 | IO |  |  |  | DIFF_RX_3B24p | Yes | W25 | DQ111 | DQ55 | DQ27 | DQ13
3B | 1 | VREFB3BN0 | IO |  |  |  | DIFF_TX_3B24n | No | T26 | DQ111 | DQ55 | DQ27 | DQ13
3B | 0 | VREFB3BN0 | IO |  |  |  | DIFF_TX_3B24p | No | U25 | DQ111 | DQ55 | DQ27 | DQ13
3A | 95 | VREFB3AN0 | IO |  |  |  | DIFF_RX_3A1n | No | D54 | DQ112 | DQ56 | DQ28 | DQ14
3A | 94 | VREFB3AN0 | IO |  |  |  | DIFF_RX_3A1p | No | E53 | DQ112 | DQ56 | DQ28 | DQ14
3A | 93 | VREFB3AN0 | IO |  |  |  | DIFF_TX_3A1n | No | D52 | DQ112 | DQ56 | DQ28 | DQ14
3A | 92 | VREFB3AN0 | IO |  |  |  | DIFF_TX_3A1p | No | E51 | DQ112 | DQ56 | DQ28 | DQ14
3A | 91 | VREFB3AN0 | IO |  |  |  | DIFF_RX_3A2n | No | D50 | DQSn112 | DQ56 | DQ28 | DQ14
3A | 90 | VREFB3AN0 | IO |  | AVST_READY |  | DIFF_RX_3A2p | No | E49 | DQS112 | DQ56 | DQ28 | DQ14
3A | 89 | VREFB3AN0 | IO |  | AVST_DATA31 |  | DIFF_TX_3A2n | No | B50 | DQSn113 | DQSn56/CQn56 | DQ28 | DQ14
3A | 88 | VREFB3AN0 | IO |  | AVST_DATA30 |  | DIFF_TX_3A2p | No | A49 | DQS113 | DQS56/CQ56 | DQ28 | DQ14
3A | 87 | VREFB3AN0 | IO |  | AVST_DATA29 |  | DIFF_RX_3A3n | Yes | D48 | DQ113 | DQ56 | DQ28 | DQ14
3A | 86 | VREFB3AN0 | IO |  | AVST_DATA28 |  | DIFF_RX_3A3p | Yes | E47 | DQ113 | DQ56 | DQ28 | DQ14
3A | 85 | VREFB3AN0 | IO |  | AVST_DATA27 |  | DIFF_TX_3A3n | No | B48 | DQ113 | DQ56 | DQ28 | DQ14
3A | 84 | VREFB3AN0 | IO |  | AVST_DATA26 |  | DIFF_TX_3A3p | No | A47 | DQ113 | DQ56 | DQ28 | DQ14
3A | 83 | VREFB3AN0 | IO |  | AVST_DATA25 |  | DIFF_RX_3A4n | No | F50 | DQ114 | DQ57 | DQ28 | DQ14
3A | 82 | VREFB3AN0 | IO |  | AVST_DATA24 |  | DIFF_RX_3A4p | No | G49 | DQ114 | DQ57 | DQ28 | DQ14
3A | 81 | VREFB3AN0 | IO |  | AVST_DATA23 |  | DIFF_TX_3A4n | No | F48 | DQ114 | DQ57 | DQ28 | DQ14
3A | 80 | VREFB3AN0 | IO |  | AVST_DATA22 |  | DIFF_TX_3A4p | No | G47 | DQ114 | DQ57 | DQ28 | DQ14
3A | 79 | VREFB3AN0 | IO |  | AVST_DATA21 |  | DIFF_RX_3A5n | No | K46 | DQSn114 | DQ57 | DQ28 | DQ14
3A | 78 | VREFB3AN0 | IO |  | AVST_DATA20 |  | DIFF_RX_3A5p | No | J45 | DQS114 | DQ57 | DQ28 | DQ14
3A | 77 | VREFB3AN0 | IO | PLL_3A_T_CLKOUT1n | AVST_DATA19 |  | DIFF_TX_3A5n | No | F46 | DQSn115 | DQSn57/CQn57 | DQSn28/CQn28 | DQ14
3A | 76 | VREFB3AN0 | IO | PLL_3A_T_CLKOUT1p,PLL_3A_T_CLKOUT1,PLL_3A_T_FB1 | AVST_DATA18 |  | DIFF_TX_3A5p | No | G45 | DQS115 | DQS57/CQ57 | DQS28/CQ28 | DQ14
3A | 75 | VREFB3AN0 | IO |  | AVST_DATA17 |  | DIFF_RX_3A6n | Yes | K44 | DQ115 | DQ57 | DQ28 | DQ14
3A | 74 | VREFB3AN0 | IO | RZQ_T_3A | AVST_DATA16 |  | DIFF_RX_3A6p | Yes | J43 | DQ115 | DQ57 | DQ28 | DQ14
3A | 73 | VREFB3AN0 | IO | CLK_T_3A_1n |  |  | DIFF_TX_3A6n | No | F44 | DQ115 | DQ57 | DQ28 | DQ14
3A | 72 | VREFB3AN0 | IO | CLK_T_3A_1p |  |  | DIFF_TX_3A6p | No | G43 | DQ115 | DQ57 | DQ28 | DQ14
3A | 71 | VREFB3AN0 | IO | CLK_T_3A_0n |  |  | DIFF_RX_3A7n | No | D46 | DQ116 | DQ58 | DQ29 | DQ14
3A | 70 | VREFB3AN0 | IO | CLK_T_3A_0p |  |  | DIFF_RX_3A7p | No | E45 | DQ116 | DQ58 | DQ29 | DQ14
3A | 69 | VREFB3AN0 | IO |  |  |  | DIFF_TX_3A7n | No | B46 | DQ116 | DQ58 | DQ29 | DQ14
3A | 68 | VREFB3AN0 | IO |  |  |  | DIFF_TX_3A7p | No | A45 | DQ116 | DQ58 | DQ29 | DQ14
3A | 67 | VREFB3AN0 | IO | PLL_3A_T_CLKOUT0n |  |  | DIFF_RX_3A8n | No | D44 | DQSn116 | DQ58 | DQ29 | DQ14
3A | 66 | VREFB3AN0 | IO | PLL_3A_T_CLKOUT0p,PLL_3A_T_CLKOUT0,PLL_3A_T_FB0 |  |  | DIFF_RX_3A8p | No | E43 | DQS116 | DQ58 | DQ29 | DQ14
3A | 65 | VREFB3AN0 | IO |  | AVST_CLK |  | DIFF_TX_3A8n | No | B44 | DQSn117 | DQSn58/CQn58 | DQ29 | DQSn14/CQn14
3A | 64 | VREFB3AN0 | IO |  | AVST_DATA15 |  | DIFF_TX_3A8p | No | A43 | DQS117 | DQS58/CQ58 | DQ29 | DQS14/CQ14
3A | 63 | VREFB3AN0 | IO |  | AVST_DATA14 |  | DIFF_RX_3A9n | Yes | D42 | DQ117 | DQ58 | DQ29 | DQ14
3A | 62 | VREFB3AN0 | IO |  | AVST_DATA13 |  | DIFF_RX_3A9p | Yes | E41 | DQ117 | DQ58 | DQ29 | DQ14
3A | 61 | VREFB3AN0 | IO |  | AVST_DATA12 |  | DIFF_TX_3A9n | No | B42 | DQ117 | DQ58 | DQ29 | DQ14
3A | 60 | VREFB3AN0 | IO |  | AVST_DATA11 |  | DIFF_TX_3A9p | No | A41 | DQ117 | DQ58 | DQ29 | DQ14
3A | 59 | VREFB3AN0 | IO |  | AVST_DATA10 |  | DIFF_RX_3A10n | No | D40 | DQ118 | DQ59 | DQ29 | DQ14
3A | 58 | VREFB3AN0 | IO |  | AVST_DATA9 |  | DIFF_RX_3A10p | No | E39 | DQ118 | DQ59 | DQ29 | DQ14
3A | 57 | VREFB3AN0 | IO |  | AVST_DATA8 |  | DIFF_TX_3A10n | No | B40 | DQ118 | DQ59 | DQ29 | DQ14
3A | 56 | VREFB3AN0 | IO |  | AVST_VALID |  | DIFF_TX_3A10p | No | A39 | DQ118 | DQ59 | DQ29 | DQ14
3A | 55 | VREFB3AN0 | IO |  | AVST_DATA7 |  | DIFF_RX_3A11n | No | D38 | DQSn118 | DQ59 | DQ29 | DQ14
3A | 54 | VREFB3AN0 | IO |  | AVST_DATA6 |  | DIFF_RX_3A11p | No | E37 | DQS118 | DQ59 | DQ29 | DQ14
3A | 53 | VREFB3AN0 | IO |  | AVST_DATA5 |  | DIFF_TX_3A11n | No | B38 | DQSn119 | DQSn59/CQn59 | DQSn29/CQn29 | DQ14
3A | 52 | VREFB3AN0 | IO |  | AVST_DATA4 |  | DIFF_TX_3A11p | No | A37 | DQS119 | DQS59/CQ59 | DQS29/CQ29 | DQ14
3A | 51 | VREFB3AN0 | IO |  | AVST_DATA3 |  | DIFF_RX_3A12n | Yes | D36 | DQ119 | DQ59 | DQ29 | DQ14
3A | 50 | VREFB3AN0 | IO |  | AVST_DATA2 |  | DIFF_RX_3A12p | Yes | E35 | DQ119 | DQ59 | DQ29 | DQ14
3A | 49 | VREFB3AN0 | IO |  | AVST_DATA1 |  | DIFF_TX_3A12n | No | B36 | DQ119 | DQ59 | DQ29 | DQ14
3A | 48 | VREFB3AN0 | IO |  | AVST_DATA0 |  | DIFF_TX_3A12p | No | A35 | DQ119 | DQ59 | DQ29 | DQ14
3A | 47 | VREFB3AN0 | IO |  |  |  | DIFF_RX_3A13n | Yes | Y42 | DQ120 | DQ60 | DQ30 | DQ15
3A | 46 | VREFB3AN0 | IO |  |  |  | DIFF_RX_3A13p | Yes | W41 | DQ120 | DQ60 | DQ30 | DQ15
3A | 45 | VREFB3AN0 | IO |  |  |  | DIFF_TX_3A13n | No | T42 | DQ120 | DQ60 | DQ30 | DQ15
3A | 44 | VREFB3AN0 | IO |  |  |  | DIFF_TX_3A13p | No | U41 | DQ120 | DQ60 | DQ30 | DQ15
3A | 43 | VREFB3AN0 | IO |  |  |  | DIFF_RX_3A14n | No | Y40 | DQSn120 | DQ60 | DQ30 | DQ15
3A | 42 | VREFB3AN0 | IO |  |  |  | DIFF_RX_3A14p | No | W39 | DQS120 | DQ60 | DQ30 | DQ15
3A | 41 | VREFB3AN0 | IO |  |  |  | DIFF_TX_3A14n | No | T40 | DQSn121 | DQSn60/CQn60 | DQ30 | DQ15
3A | 40 | VREFB3AN0 | IO |  |  |  | DIFF_TX_3A14p | No | U39 | DQS121 | DQS60/CQ60 | DQ30 | DQ15
3A | 39 | VREFB3AN0 | IO |  |  |  | DIFF_RX_3A15n | Yes | Y38 | DQ121 | DQ60 | DQ30 | DQ15
3A | 38 | VREFB3AN0 | IO |  |  |  | DIFF_RX_3A15p | Yes | W37 | DQ121 | DQ60 | DQ30 | DQ15
3A | 37 | VREFB3AN0 | IO |  |  |  | DIFF_TX_3A15n | No | T38 | DQ121 | DQ60 | DQ30 | DQ15
3A | 36 | VREFB3AN0 | IO |  |  |  | DIFF_TX_3A15p | No | U37 | DQ121 | DQ60 | DQ30 | DQ15
3A | 35 | VREFB3AN0 | IO |  |  |  | DIFF_RX_3A16n | Yes | M48 | DQ122 | DQ61 | DQ30 | DQ15
3A | 34 | VREFB3AN0 | IO |  |  |  | DIFF_RX_3A16p | Yes | L47 | DQ122 | DQ61 | DQ30 | DQ15
3A | 33 | VREFB3AN0 | IO |  |  |  | DIFF_TX_3A16n | No | K48 | DQ122 | DQ61 | DQ30 | DQ15
3A | 32 | VREFB3AN0 | IO |  |  |  | DIFF_TX_3A16p | No | J47 | DQ122 | DQ61 | DQ30 | DQ15
3A | 31 | VREFB3AN0 | IO |  |  |  | DIFF_RX_3A17n | No | P46 | DQSn122 | DQ61 | DQ30 | DQ15
3A | 30 | VREFB3AN0 | IO |  |  |  | DIFF_RX_3A17p | No | R45 | DQS122 | DQ61 | DQ30 | DQ15
3A | 29 | VREFB3AN0 | IO | PLL_3A_B_CLKOUT1n |  |  | DIFF_TX_3A17n | No | M46 | DQSn123 | DQSn61/CQn61 | DQSn30/CQn30 | DQ15
3A | 28 | VREFB3AN0 | IO | PLL_3A_B_CLKOUT1p,PLL_3A_B_CLKOUT1,PLL_3A_B_FB1 |  |  | DIFF_TX_3A17p | No | L45 | DQS123 | DQS61/CQ61 | DQS30/CQ30 | DQ15
3A | 27 | VREFB3AN0 | IO |  |  |  | DIFF_RX_3A18n | Yes | P44 | DQ123 | DQ61 | DQ30 | DQ15
3A | 26 | VREFB3AN0 | IO | RZQ_B_3A |  |  | DIFF_RX_3A18p | Yes | R43 | DQ123 | DQ61 | DQ30 | DQ15
3A | 25 | VREFB3AN0 | IO | CLK_B_3A_1n |  |  | DIFF_TX_3A18n | No | M44 | DQ123 | DQ61 | DQ30 | DQ15
3A | 24 | VREFB3AN0 | IO | CLK_B_3A_1p |  |  | DIFF_TX_3A18p | No | L43 | DQ123 | DQ61 | DQ30 | DQ15
3A | 23 | VREFB3AN0 | IO | CLK_B_3A_0n |  |  | DIFF_RX_3A19n | Yes | P42 | DQ124 | DQ62 | DQ31 | DQ15
3A | 22 | VREFB3AN0 | IO | CLK_B_3A_0p |  |  | DIFF_RX_3A19p | Yes | R41 | DQ124 | DQ62 | DQ31 | DQ15
3A | 21 | VREFB3AN0 | IO |  |  |  | DIFF_TX_3A19n | No | M42 | DQ124 | DQ62 | DQ31 | DQ15
3A | 20 | VREFB3AN0 | IO |  |  |  | DIFF_TX_3A19p | No | L41 | DQ124 | DQ62 | DQ31 | DQ15
3A | 19 | VREFB3AN0 | IO | PLL_3A_B_CLKOUT0n |  |  | DIFF_RX_3A20n | No | P40 | DQSn124 | DQ62 | DQ31 | DQ15
3A | 18 | VREFB3AN0 | IO | PLL_3A_B_CLKOUT0p,PLL_3A_B_CLKOUT0,PLL_3A_B_FB0 |  |  | DIFF_RX_3A20p | No | R39 | DQS124 | DQ62 | DQ31 | DQ15
3A | 17 | VREFB3AN0 | IO |  |  |  | DIFF_TX_3A20n | No | M40 | DQSn125 | DQSn62/CQn62 | DQ31 | DQSn15/CQn15
3A | 16 | VREFB3AN0 | IO |  |  |  | DIFF_TX_3A20p | No | L39 | DQS125 | DQS62/CQ62 | DQ31 | DQS15/CQ15
3A | 15 | VREFB3AN0 | IO |  |  |  | DIFF_RX_3A21n | Yes | P38 | DQ125 | DQ62 | DQ31 | DQ15
3A | 14 | VREFB3AN0 | IO |  |  |  | DIFF_RX_3A21p | Yes | R37 | DQ125 | DQ62 | DQ31 | DQ15
3A | 13 | VREFB3AN0 | IO |  |  |  | DIFF_TX_3A21n | No | M38 | DQ125 | DQ62 | DQ31 | DQ15
3A | 12 | VREFB3AN0 | IO |  |  |  | DIFF_TX_3A21p | No | L37 | DQ125 | DQ62 | DQ31 | DQ15
3A | 11 | VREFB3AN0 | IO |  |  |  | DIFF_RX_3A22n | Yes | K42 | DQ126 | DQ63 | DQ31 | DQ15
3A | 10 | VREFB3AN0 | IO |  |  |  | DIFF_RX_3A22p | Yes | J41 | DQ126 | DQ63 | DQ31 | DQ15
3A | 9 | VREFB3AN0 | IO |  |  |  | DIFF_TX_3A22n | No | F42 | DQ126 | DQ63 | DQ31 | DQ15
3A | 8 | VREFB3AN0 | IO |  |  |  | DIFF_TX_3A22p | No | G41 | DQ126 | DQ63 | DQ31 | DQ15
3A | 7 | VREFB3AN0 | IO |  |  |  | DIFF_RX_3A23n | No | K40 | DQSn126 | DQ63 | DQ31 | DQ15
3A | 6 | VREFB3AN0 | IO |  |  |  | DIFF_RX_3A23p | No | J39 | DQS126 | DQ63 | DQ31 | DQ15
3A | 5 | VREFB3AN0 | IO |  |  |  | DIFF_TX_3A23n | No | F40 | DQSn127 | DQSn63/CQn63 | DQSn31/CQn31 | DQ15
3A | 4 | VREFB3AN0 | IO |  |  |  | DIFF_TX_3A23p | No | G39 | DQS127 | DQS63/CQ63 | DQS31/CQ31 | DQ15
3A | 3 | VREFB3AN0 | IO |  |  |  | DIFF_RX_3A24n | Yes | K38 | DQ127 | DQ63 | DQ31 | DQ15
3A | 2 | VREFB3AN0 | IO |  |  |  | DIFF_RX_3A24p | Yes | J37 | DQ127 | DQ63 | DQ31 | DQ15
3A | 1 | VREFB3AN0 | IO |  |  |  | DIFF_TX_3A24n | No | F38 | DQ127 | DQ63 | DQ31 | DQ15
3A | 0 | VREFB3AN0 | IO |  |  |  | DIFF_TX_3A24p | No | G37 | DQ127 | DQ63 | DQ31 | DQ15
HPS |  |  | HPS_IOA_1 | GPIO0_IO0,SPIM0_SS1_N,SPIS0_CLK,UART0_CTS_N,NAND_ADQ0,USB0_CLK,SDMMC_CCLK |  | HPS_IOA_1 |  |  | AC15
HPS |  |  | HPS_IOA_2 | GPIO0_IO1,SPIM1_SS1_N,SPIS0_MOSI,UART0_RTS_N,NAND_ADQ1,USB0_STP,SDMMC_CMD |  | HPS_IOA_2 |  |  | AL15
HPS |  |  | HPS_IOA_3 | GPIO0_IO2,SPIS0_SS0_N,UART0_TX,I2C1_SDA,NAND_WE_N,USB0_DIR,SDMMC_DATA0 |  | HPS_IOA_3 |  |  | AJ11
HPS |  |  | HPS_IOA_4 | GPIO0_IO3,SPIS0_MISO,UART0_RX,I2C1_SCL,NAND_RE_N,USB0_DATA0,SDMMC_DATA1 |  | HPS_IOA_4 |  |  | AM16
HPS |  |  | HPS_IOA_5 | GPIO0_IO4,SPIM0_CLK,UART1_CTS_N,I2C0_SDA,NAND_WP_N,USB0_DATA1,SDMMC_DATA2 |  | HPS_IOA_5 |  |  | AH12
HPS |  |  | HPS_IOA_6 | GPIO0_IO5,SPIM0_MOSI,UART1_RTS_N,I2C0_SCL,NAND_ADQ2,USB0_NXT,SDMMC_DATA3 |  | HPS_IOA_6 |  |  | AN15
HPS |  |  | HPS_IOA_7 | GPIO0_IO6,SPIM0_MISO,MDIO2_MDIO,UART1_TX,I2C_EMAC2_SDA,NAND_ADQ3,USB0_DATA2,SDMMC_DATA4 |  | HPS_IOA_7 |  |  | AG13
HPS |  |  | HPS_IOA_8 | GPIO0_IO7,SPIM0_SS0_N,MDIO2_MDC,UART1_RX,I2C_EMAC2_SCL,NAND_CLE,USB0_DATA3,SDMMC_DATA5 |  | HPS_IOA_8 |  |  | AP16
HPS |  |  | HPS_IOA_9 | GPIO0_IO8,SPIM1_CLK,SPIS1_CLK,MDIO1_MDIO,I2C_EMAC1_SDA,NAND_ADQ4,USB0_DATA4,SDMMC_DATA6 |  | HPS_IOA_9 |  |  | AF14
HPS |  |  | HPS_IOA_10 | GPIO0_IO9,SPIM1_MOSI,SPIS1_MOSI,MDIO1_MDC,I2C_EMAC1_SCL,NAND_ADQ5,USB0_DATA5,SDMMC_DATA7 |  | HPS_IOA_10 |  |  | AT16
HPS |  |  | HPS_IOA_11 | GPIO0_IO10,SPIM1_MISO,SPIS1_SS0_N,MDIO0_MDIO,I2C_EMAC0_SDA,NAND_ADQ6,USB0_DATA6,SDMMC_PWR_EN |  | HPS_IOA_11 |  |  | AH10
HPS |  |  | HPS_IOA_12 | GPIO0_IO11,SPIM1_SS0_N,SPIS1_MISO,MDIO0_MDC,I2C_EMAC0_SCL,NAND_ADQ7,USB0_DATA7 |  | HPS_IOA_12 |  |  | AU15
HPS |  |  | HPS_IOA_13 | GPIO0_IO12,NAND_ALE,USB1_CLK,EMAC0_TX_CLK |  | HPS_IOA_13 |  |  | AJ7
HPS |  |  | HPS_IOA_14 | GPIO0_IO13,NAND_RB,USB1_STP,EMAC0_TX_CTL |  | HPS_IOA_14 |  |  | AL13
HPS |  |  | HPS_IOA_15 | GPIO0_IO14,NAND_CE_N,USB1_DIR,EMAC0_RX_CLK |  | HPS_IOA_15 |  |  | AH8
HPS |  |  | HPS_IOA_16 | GPIO0_IO15,USB1_DATA0,EMAC0_RX_CTL |  | HPS_IOA_16 |  |  | AM14
HPS |  |  | HPS_IOA_17 | GPIO0_IO16,NAND_ADQ8,USB1_DATA1,EMAC0_TXD0 |  | HPS_IOA_17 |  |  | AD14
HPS |  |  | HPS_IOA_18 | GPIO0_IO17,NAND_ADQ9,USB1_NXT,EMAC0_TXD1 |  | HPS_IOA_18 |  |  | AN13
HPS |  |  | HPS_IOA_19 | GPIO0_IO18,NAND_ADQ10,USB1_DATA2,EMAC0_RXD0 |  | HPS_IOA_19 |  |  | AG11
HPS |  |  | HPS_IOA_20 | GPIO0_IO19,SPIM1_SS1_N,NAND_ADQ11,USB1_DATA3,EMAC0_RXD1 |  | HPS_IOA_20 |  |  | AP14
HPS |  |  | HPS_IOA_21 | GPIO0_IO20,SPIM1_CLK,SPIS0_CLK,UART0_CTS_N,I2C1_SDA,NAND_ADQ12,USB1_DATA4,EMAC0_TXD2 |  | HPS_IOA_21 |  |  | AG9
HPS |  |  | HPS_IOA_22 | GPIO0_IO21,SPIM1_MOSI,SPIS0_MOSI,UART0_RTS_N,I2C1_SCL,NAND_ADQ13,USB1_DATA5,EMAC0_TXD3 |  | HPS_IOA_22 |  |  | AT14
HPS |  |  | HPS_IOA_23 | GPIO0_IO22,SPIM1_MISO,SPIS0_SS0_N,UART0_TX,I2C0_SDA,NAND_ADQ14,USB1_DATA6,EMAC0_RXD2 |  | HPS_IOA_23 |  |  | AF12
HPS |  |  | HPS_IOA_24 | GPIO0_IO23,SPIM1_SS0_N,SPIS0_MISO,UART0_RX,I2C0_SCL,NAND_ADQ15,USB1_DATA7,EMAC0_RXD3 |  | HPS_IOA_24 |  |  | AU13
HPS |  |  | HPS_IOB_1 | GPIO1_IO0,SPIM1_CLK,UART0_CTS_N,NAND_ADQ0,EMAC1_TX_CLK |  | HPS_IOB_1 |  |  | AF10
HPS |  |  | HPS_IOB_2 | GPIO1_IO1,SPIM1_MOSI,UART0_RTS_N,NAND_ADQ1,EMAC1_TX_CTL |  | HPS_IOB_2 |  |  | AU11
HPS |  |  | HPS_IOB_3 | GPIO1_IO2,SPIM1_MISO,UART0_TX,I2C0_SDA,NAND_WE_N,EMAC1_RX_CLK |  | HPS_IOB_3 |  |  | AF8
HPS |  |  | HPS_IOB_4 | GPIO1_IO3,SPIM1_SS0_N,UART0_RX,I2C0_SCL,NAND_RE_N,EMAC1_RX_CTL |  | HPS_IOB_4 |  |  | AT12
HPS |  |  | HPS_IOB_5 | GPIO1_IO4,SPIM1_SS1_N,SPIS1_CLK,UART1_CTS_N,NAND_WP_N,EMAC1_TXD0 |  | HPS_IOB_5 |  |  | AG7
HPS |  |  | HPS_IOB_6 | GPIO1_IO5,SPIS1_MOSI,UART1_RTS_N,NAND_ADQ2,EMAC1_TXD1 |  | HPS_IOB_6 |  |  | AP12
HPS |  |  | HPS_IOB_7 | GPIO1_IO6,SPIS1_SS0_N,UART1_TX,I2C1_SDA,NAND_ADQ3,EMAC1_RXD0 |  | HPS_IOB_7 |  |  | AC13
HPS |  |  | HPS_IOB_8 | GPIO1_IO7,SPIS1_MISO,UART1_RX,I2C1_SCL,NAND_CLE,EMAC1_RXD1 |  | HPS_IOB_8 |  |  | AN11
HPS |  |  | HPS_IOB_9 | GPIO1_IO8,JTAG_TCK,SPIS0_CLK,MDIO2_MDIO,I2C_EMAC2_SDA,NAND_ADQ4,EMAC1_TXD2 |  | HPS_IOB_9 |  |  | AD12
HPS |  |  | HPS_IOB_10 | GPIO1_IO9,JTAG_TMS,SPIS0_MOSI,MDIO2_MDC,I2C_EMAC2_SCL,NAND_ADQ5,EMAC1_TXD3 |  | HPS_IOB_10 |  |  | AM12
HPS |  |  | HPS_IOB_11 | GPIO1_IO10,JTAG_TDO,SPIS0_SS0_N,MDIO0_MDIO,I2C_EMAC0_SDA,NAND_ADQ6,EMAC1_RXD2 |  | HPS_IOB_11 |  |  | AD10
HPS |  |  | HPS_IOB_12 | GPIO1_IO11,JTAG_TDI,SPIS0_MISO,MDIO0_MDC,I2C_EMAC0_SCL,NAND_ADQ7,EMAC1_RXD3 |  | HPS_IOB_12 |  |  | AL11
HPS |  |  | HPS_IOB_13 | GPIO1_IO12,I2C1_SDA,NAND_ALE,SDMMC_DATA0,EMAC2_TX_CLK |  | HPS_IOB_13 |  |  | AC11
HPS |  |  | HPS_IOB_14 | GPIO1_IO13,I2C1_SCL,NAND_RB,SDMMC_CMD,EMAC2_TX_CTL |  | HPS_IOB_14 |  |  | AT10
HPS |  |  | HPS_IOB_15 | GPIO1_IO14,UART1_TX,NAND_CE_N,SDMMC_CCLK,EMAC2_RX_CLK |  | HPS_IOB_15 |  |  | AD8
HPS |  |  | HPS_IOB_16 | GPIO1_IO15,UART1_RX,SDMMC_DATA1,EMAC2_RX_CTL |  | HPS_IOB_16 |  |  | AP10
HPS |  |  | HPS_IOB_17 | GPIO1_IO16,UART1_CTS_N,NAND_ADQ8,SDMMC_DATA2,EMAC2_TXD0 |  | HPS_IOB_17 |  |  | AC9
HPS |  |  | HPS_IOB_18 | GPIO1_IO17,SPIM0_SS1_N,UART1_RTS_N,NAND_ADQ9,SDMMC_DATA3,EMAC2_TXD1 |  | HPS_IOB_18 |  |  | AM10
HPS |  |  | HPS_IOB_19 | GPIO1_IO18,SPIM0_MISO,MDIO1_MDIO,I2C_EMAC1_SDA,NAND_ADQ10,SDMMC_DATA4,EMAC2_RXD0 |  | HPS_IOB_19 |  |  | AB10
HPS |  |  | HPS_IOB_20 | GPIO1_IO19,SPIM0_SS0_N,MDIO1_MDC,I2C_EMAC1_SCL,NAND_ADQ11,SDMMC_DATA5,EMAC2_RXD1 |  | HPS_IOB_20 |  |  | AJ13
HPS |  |  | HPS_IOB_21 | GPIO1_IO20,SPIM0_CLK,SPIS1_CLK,I2C_EMAC2_SDA,NAND_ADQ12,SDMMC_DATA6,EMAC2_TXD2 |  | HPS_IOB_21 |  |  | AB14
HPS |  |  | HPS_IOB_22 | GPIO1_IO21,SPIM0_MOSI,SPIS1_MOSI,I2C_EMAC2_SCL,NAND_ADQ13,SDMMC_DATA7,EMAC2_TXD3 |  | HPS_IOB_22 |  |  | AH14
HPS |  |  | HPS_IOB_23 | GPIO1_IO22,SPIM0_MISO,SPIS1_SS0_N,MDIO0_MDIO,I2C_EMAC0_SDA,NAND_ADQ14,EMAC2_RXD2,SDMMC_PWR_EN |  | HPS_IOB_23 |  |  | AB12
HPS |  |  | HPS_IOB_24 | GPIO1_IO23,SPIM0_SS0_N,SPIS1_MISO,MDIO0_MDC,I2C_EMAC0_SCL,NAND_ADQ15,EMAC2_RXD3 |  | HPS_IOB_24 |  |  | AJ9
12A |  |  | REFCLK_FGTL12A_Q0_RX_CH0n | [5 empty] | BE49
12A |  |  | REFCLK_FGTL12A_Q0_RX_CH1n | [5 empty] | BF48
12A |  |  | REFCLK_FGTL12A_Q1_RX_CH2n | [5 empty] | AV48
12A |  |  | REFCLK_FGTL12A_Q1_RX_CH3n | [5 empty] | AU49
12A |  |  | REFCLK_FGTL12A_Q2_RX_CH4n | [5 empty] | AP48
12A |  |  | REFCLK_FGTL12A_Q2_RX_CH5n | [5 empty] | AH48
12A |  |  | REFCLK_FGTL12A_Q2_CH8n | [5 empty] | AE49
12A |  |  | REFCLK_FGTL12A_Q3_RX_CH6n | [5 empty] | AC49
12A |  |  | REFCLK_FGTL12A_Q3_RX_CH7n | [5 empty] | Y46
12A |  |  | REFCLK_FGTL12A_Q3_CH9n | [5 empty] | V46
12A |  |  | REFCLK_FGTL12A_Q0_RX_CH0p | [5 empty] | BC49
12A |  |  | REFCLK_FGTL12A_Q0_RX_CH1p | [5 empty] | BG49
12A |  |  | REFCLK_FGTL12A_Q1_RX_CH2p | [5 empty] | AW49
12A |  |  | REFCLK_FGTL12A_Q1_RX_CH3p | [5 empty] | AR49
12A |  |  | REFCLK_FGTL12A_Q2_RX_CH4p | [5 empty] | AN49
12A |  |  | REFCLK_FGTL12A_Q2_RX_CH5p | [5 empty] | AJ49
12A |  |  | REFCLK_FGTL12A_Q2_CH8p | [5 empty] | AG49
12A |  |  | REFCLK_FGTL12A_Q3_RX_CH6p | [5 empty] | AD48
12A |  |  | REFCLK_FGTL12A_Q3_RX_CH7p | [5 empty] | AB46
12A |  |  | REFCLK_FGTL12A_Q3_CH9p | [5 empty] | W45
12A |  |  | FGTL12A_RX_Q0_CH0n | [5 empty] | CD54
12A |  |  | FGTL12A_RX_Q0_CH1n | [5 empty] | CA51
12A |  |  | FGTL12A_RX_Q0_CH2n | [5 empty] | BY54
12A |  |  | FGTL12A_RX_Q0_CH3n | [5 empty] | BT54
12A |  |  | FGTL12A_RX_Q1_CH0n | [5 empty] | BM54
12A |  |  | FGTL12A_RX_Q1_CH1n | [5 empty] | BH54
12A |  |  | FGTL12A_RX_Q1_CH2n | [5 empty] | BD54
12A |  |  | FGTL12A_RX_Q1_CH3n | [5 empty] | AY54
12A |  |  | FGTL12A_RX_Q2_CH0n | [5 empty] | AT54
12A |  |  | FGTL12A_RX_Q2_CH1n | [5 empty] | AM54
12A |  |  | FGTL12A_RX_Q2_CH2n | [5 empty] | AH54
12A |  |  | FGTL12A_RX_Q2_CH3n | [5 empty] | AD54
12A |  |  | FGTL12A_RX_Q3_CH0n | [5 empty] | Y54
12A |  |  | FGTL12A_RX_Q3_CH1n | [5 empty] | T54
12A |  |  | FGTL12A_RX_Q3_CH2n | [5 empty] | N51
12A |  |  | FGTL12A_RX_Q3_CH3n | [5 empty] | J51
12A |  |  | FGTL12A_RX_Q0_CH0p | [5 empty] | CC55
12A |  |  | FGTL12A_RX_Q0_CH1p | [5 empty] | CB52
12A |  |  | FGTL12A_RX_Q0_CH2p | [5 empty] | BW55
12A |  |  | FGTL12A_RX_Q0_CH3p | [5 empty] | BR55
12A |  |  | FGTL12A_RX_Q1_CH0p | [5 empty] | BL55
12A |  |  | FGTL12A_RX_Q1_CH1p | [5 empty] | BG55
12A |  |  | FGTL12A_RX_Q1_CH2p | [5 empty] | BC55
12A |  |  | FGTL12A_RX_Q1_CH3p | [5 empty] | AW55
12A |  |  | FGTL12A_RX_Q2_CH0p | [5 empty] | AR55
12A |  |  | FGTL12A_RX_Q2_CH1p | [5 empty] | AL55
12A |  |  | FGTL12A_RX_Q2_CH2p | [5 empty] | AG55
12A |  |  | FGTL12A_RX_Q2_CH3p | [5 empty] | AC55
12A |  |  | FGTL12A_RX_Q3_CH0p | [5 empty] | W55
12A |  |  | FGTL12A_RX_Q3_CH1p | [5 empty] | R55
12A |  |  | FGTL12A_RX_Q3_CH2p | [5 empty] | P52
12A |  |  | FGTL12A_RX_Q3_CH3p | [5 empty] | K52
12A |  |  | FGTL12A_TX_Q0_CH0n | [5 empty] | BY48
12A |  |  | FGTL12A_TX_Q0_CH1n | [5 empty] | BU51
12A |  |  | FGTL12A_TX_Q0_CH2n | [5 empty] | BT48
12A |  |  | FGTL12A_TX_Q0_CH3n | [5 empty] | BN51
12A |  |  | FGTL12A_TX_Q1_CH0n | [5 empty] | BM48
12A |  |  | FGTL12A_TX_Q1_CH1n | [5 empty] | BJ51
12A |  |  | FGTL12A_TX_Q1_CH2n | [5 empty] | BE51
12A |  |  | FGTL12A_TX_Q1_CH3n | [5 empty] | BA51
12A |  |  | FGTL12A_TX_Q2_CH0n | [5 empty] | AU51
12A |  |  | FGTL12A_TX_Q2_CH1n | [5 empty] | AN51
12A |  |  | FGTL12A_TX_Q2_CH2n | [5 empty] | AJ51
12A |  |  | FGTL12A_TX_Q2_CH3n | [5 empty] | AE51
12A |  |  | FGTL12A_TX_Q3_CH0n | [5 empty] | AA51
12A |  |  | FGTL12A_TX_Q3_CH1n | [5 empty] | Y48
12A |  |  | FGTL12A_TX_Q3_CH2n | [5 empty] | U51
12A |  |  | FGTL12A_TX_Q3_CH3n | [5 empty] | T48
12A |  |  | FGTL12A_TX_Q0_CH0p | [5 empty] | BW49
12A |  |  | FGTL12A_TX_Q0_CH1p | [5 empty] | BV52
12A |  |  | FGTL12A_TX_Q0_CH2p | [5 empty] | BR49
12A |  |  | FGTL12A_TX_Q0_CH3p | [5 empty] | BP52
12A |  |  | FGTL12A_TX_Q1_CH0p | [5 empty] | BL49
12A |  |  | FGTL12A_TX_Q1_CH1p | [5 empty] | BK52
12A |  |  | FGTL12A_TX_Q1_CH2p | [5 empty] | BF52
12A |  |  | FGTL12A_TX_Q1_CH3p | [5 empty] | BB52
12A |  |  | FGTL12A_TX_Q2_CH0p | [5 empty] | AV52
12A |  |  | FGTL12A_TX_Q2_CH1p | [5 empty] | AP52
12A |  |  | FGTL12A_TX_Q2_CH2p | [5 empty] | AK52
12A |  |  | FGTL12A_TX_Q2_CH3p | [5 empty] | AF52
12A |  |  | FGTL12A_TX_Q3_CH0p | [5 empty] | AB52
12A |  |  | FGTL12A_TX_Q3_CH1p | [5 empty] | W49
12A |  |  | FGTL12A_TX_Q3_CH2p | [5 empty] | V52
12A |  |  | FGTL12A_TX_Q3_CH3p | [5 empty] | R49
U10_GDR |  |  | I_PIN_PERST_N_12A_GXF | [5 empty] | BR43
|  |  | APROBE2_GXF_FGT12A_Q3_CH3 | [5 empty] | AD46
|  |  | APROBE_GXF_FGT12A_Q0_CH3 | [5 empty] | BA49
|  |  | APROBE_GXF_FGT12A_Q2_CH3 | [5 empty] | AK48
|  |  | APROBE_GXF_FGT12A_Q3_CH3 | [5 empty] | AC47
|  |  | DNU | [5 empty] | BR41
|  |  | DNU | [5 empty] | BT42
|  |  | ENB_GXF_FHT12A | [5 empty] | BV44
|  |  | RCOMP_N_Q2_CH1_FGT_12A_GXF | [5 empty] | AM48
|  |  | RCOMP_P_Q2_CH1_FGT_12A_GXF | [5 empty] | AL49
|  |  | GND | [5 empty] | CF52
|  |  | GND | [5 empty] | CG51
|  |  | GND | [5 empty] | CN55
|  |  | GND | [5 empty] | BU45
|  |  | GND | [5 empty] | Y52
|  |  | GND | [5 empty] | Y50
|  |  | GND | [5 empty] | Y44
|  |  | GND | [5 empty] | W53
|  |  | GND | [5 empty] | W51
|  |  | GND | [5 empty] | W47
|  |  | GND | [5 empty] | W43
|  |  | GND | [5 empty] | V8
|  |  | GND | [5 empty] | V6
|  |  | GND | [5 empty] | V54
|  |  | GND | [5 empty] | V50
|  |  | GND | [5 empty] | V48
|  |  | GND | [5 empty] | V44
|  |  | GND | [5 empty] | V42
|  |  | GND | [5 empty] | V40
|  |  | GND | [5 empty] | V4
|  |  | GND | [5 empty] | V38
|  |  | GND | [5 empty] | V36
|  |  | GND | [5 empty] | V34
|  |  | GND | [5 empty] | V32
|  |  | GND | [5 empty] | V30
|  |  | GND | [5 empty] | V28
|  |  | GND | [5 empty] | V26
|  |  | GND | [5 empty] | V24
|  |  | GND | [5 empty] | V22
|  |  | GND | [5 empty] | V20
|  |  | GND | [5 empty] | V2
|  |  | GND | [5 empty] | V18
|  |  | GND | [5 empty] | V16
|  |  | GND | [5 empty] | V14
|  |  | GND | [5 empty] | V12
|  |  | GND | [5 empty] | V10
|  |  | GND | [5 empty] | U55
|  |  | GND | [5 empty] | U53
|  |  | GND | [5 empty] | U49
|  |  | GND | [5 empty] | U47
|  |  | GND | [5 empty] | U45
|  |  | GND | [5 empty] | U43
|  |  | GND | [5 empty] | T52
|  |  | GND | [5 empty] | T50
|  |  | GND | [5 empty] | T46
|  |  | GND | [5 empty] | T44
|  |  | GND | [5 empty] | R53
|  |  | GND | [5 empty] | R51
|  |  | GND | [5 empty] | R47
|  |  | GND | [5 empty] | P54
|  |  | GND | [5 empty] | P50
|  |  | GND | [5 empty] | P48
|  |  | GND | [5 empty] | N9
|  |  | GND | [5 empty] | N7
|  |  | GND | [5 empty] | N55
|  |  | GND | [5 empty] | N53
|  |  | GND | [5 empty] | N5
|  |  | GND | [5 empty] | N49
|  |  | GND | [5 empty] | N47
|  |  | GND | [5 empty] | N45
|  |  | GND | [5 empty] | N43
|  |  | GND | [5 empty] | N41
|  |  | GND | [5 empty] | N39
|  |  | GND | [5 empty] | N37
|  |  | GND | [5 empty] | N35
|  |  | GND | [5 empty] | N33
|  |  | GND | [5 empty] | N31
|  |  | GND | [5 empty] | N3
|  |  | GND | [5 empty] | N29
|  |  | GND | [5 empty] | N27
|  |  | GND | [5 empty] | N25
|  |  | GND | [5 empty] | N23
|  |  | GND | [5 empty] | N21
|  |  | GND | [5 empty] | N19
|  |  | GND | [5 empty] | N17
|  |  | GND | [5 empty] | N15
|  |  | GND | [5 empty] | N13
|  |  | GND | [5 empty] | N11
|  |  | GND | [5 empty] | N1
|  |  | GND | [5 empty] | M52
|  |  | GND | [5 empty] | M50
|  |  | GND | [5 empty] | L53
|  |  | GND | [5 empty] | L51
|  |  | GND | [5 empty] | L49
|  |  | GND | [5 empty] | K54
|  |  | GND | [5 empty] | K50
|  |  | GND | [5 empty] | J53
|  |  | GND | [5 empty] | J49
|  |  | GND | [5 empty] | H8
|  |  | GND | [5 empty] | H6
|  |  | GND | [5 empty] | H54
|  |  | GND | [5 empty] | H52
|  |  | GND | [5 empty] | H50
|  |  | GND | [5 empty] | H48
|  |  | GND | [5 empty] | H46
|  |  | GND | [5 empty] | H44
|  |  | GND | [5 empty] | H42
|  |  | GND | [5 empty] | H40
|  |  | GND | [5 empty] | H4
|  |  | GND | [5 empty] | H38
|  |  | GND | [5 empty] | H36
|  |  | GND | [5 empty] | H34
|  |  | GND | [5 empty] | H32
|  |  | GND | [5 empty] | H30
|  |  | GND | [5 empty] | H28
|  |  | GND | [5 empty] | H26
|  |  | GND | [5 empty] | H24
|  |  | GND | [5 empty] | H22
|  |  | GND | [5 empty] | H20
|  |  | GND | [5 empty] | H2
|  |  | GND | [5 empty] | H18
|  |  | GND | [5 empty] | H16
|  |  | GND | [5 empty] | H14
|  |  | GND | [5 empty] | H12
|  |  | GND | [5 empty] | H10
|  |  | GND | [5 empty] | G55
|  |  | GND | [5 empty] | G53
|  |  | GND | [5 empty] | G51
|  |  | GND | [5 empty] | F54
|  |  | GND | [5 empty] | F52
|  |  | GND | [5 empty] | E55
|  |  | GND | [5 empty] | E3
|  |  | GND | [5 empty] | E1
|  |  | GND | [5 empty] | DJ53
|  |  | GND | [5 empty] | DJ51
|  |  | GND | [5 empty] | DJ5
|  |  | GND | [5 empty] | DJ3
|  |  | GND | [5 empty] | DH54
|  |  | GND | [5 empty] | DH52
|  |  | GND | [5 empty] | DH4
|  |  | GND | [5 empty] | DH2
|  |  | GND | [5 empty] | DG9
|  |  | GND | [5 empty] | DG7
|  |  | GND | [5 empty] | DG55
|  |  | GND | [5 empty] | DG53
|  |  | GND | [5 empty] | DG5
|  |  | GND | [5 empty] | DG49
|  |  | GND | [5 empty] | DG47
|  |  | GND | [5 empty] | DG45
|  |  | GND | [5 empty] | DG43
|  |  | GND | [5 empty] | DG41
|  |  | GND | [5 empty] | DG39
|  |  | GND | [5 empty] | DG37
|  |  | GND | [5 empty] | DG35
|  |  | GND | [5 empty] | DG33
|  |  | GND | [5 empty] | DG31
|  |  | GND | [5 empty] | DG3
|  |  | GND | [5 empty] | DG29
|  |  | GND | [5 empty] | DG27
|  |  | GND | [5 empty] | DG25
|  |  | GND | [5 empty] | DG23
|  |  | GND | [5 empty] | DG21
|  |  | GND | [5 empty] | DG19
|  |  | GND | [5 empty] | DG17
|  |  | GND | [5 empty] | DG15
|  |  | GND | [5 empty] | DG13
|  |  | GND | [5 empty] | DG11
|  |  | GND | [5 empty] | DG1
|  |  | GND | [5 empty] | DF54
|  |  | GND | [5 empty] | DF50
|  |  | GND | [5 empty] | DE55
|  |  | GND | [5 empty] | DE51
|  |  | GND | [5 empty] | DE1
|  |  | GND | [5 empty] | DD2
|  |  | GND | [5 empty] | DC1
|  |  | GND | [5 empty] | DB8
|  |  | GND | [5 empty] | DB6
|  |  | GND | [5 empty] | DB54
|  |  | GND | [5 empty] | DB52
|  |  | GND | [5 empty] | DB50
|  |  | GND | [5 empty] | DB48
|  |  | GND | [5 empty] | DB46
|  |  | GND | [5 empty] | DB44
|  |  | GND | [5 empty] | DB42
|  |  | GND | [5 empty] | DB40
|  |  | GND | [5 empty] | DB4
|  |  | GND | [5 empty] | DB38
|  |  | GND | [5 empty] | DB36
|  |  | GND | [5 empty] | DB34
|  |  | GND | [5 empty] | DB32
|  |  | GND | [5 empty] | DB30
|  |  | GND | [5 empty] | DB28
|  |  | GND | [5 empty] | DB26
|  |  | GND | [5 empty] | DB24
|  |  | GND | [5 empty] | DB22
|  |  | GND | [5 empty] | DB20
|  |  | GND | [5 empty] | DB2
|  |  | GND | [5 empty] | DB18
|  |  | GND | [5 empty] | DB16
|  |  | GND | [5 empty] | DB14
|  |  | GND | [5 empty] | DB12
|  |  | GND | [5 empty] | DB10
|  |  | GND | [5 empty] | DA5
|  |  | GND | [5 empty] | DA3
|  |  | GND | [5 empty] | DA1
|  |  | GND | [5 empty] | D4
|  |  | GND | [5 empty] | D2
|  |  | GND | [5 empty] | CY6
|  |  | GND | [5 empty] | CY4
|  |  | GND | [5 empty] | CY2
|  |  | GND | [5 empty] | CW7
|  |  | GND | [5 empty] | CW3
|  |  | GND | [5 empty] | CW1
|  |  | GND | [5 empty] | CV8
|  |  | GND | [5 empty] | CV6
|  |  | GND | [5 empty] | CV2
|  |  | GND | [5 empty] | CU9
|  |  | GND | [5 empty] | CU55
|  |  | GND | [5 empty] | CU53
|  |  | GND | [5 empty] | CU51
|  |  | GND | [5 empty] | CU5
|  |  | GND | [5 empty] | CU49
|  |  | GND | [5 empty] | CU47
|  |  | GND | [5 empty] | CU45
|  |  | GND | [5 empty] | CU43
|  |  | GND | [5 empty] | CU41
|  |  | GND | [5 empty] | CU39
|  |  | GND | [5 empty] | CU37
|  |  | GND | [5 empty] | CU35
|  |  | GND | [5 empty] | CU33
|  |  | GND | [5 empty] | CU31
|  |  | GND | [5 empty] | CU3
|  |  | GND | [5 empty] | CU29
|  |  | GND | [5 empty] | CU27
|  |  | GND | [5 empty] | CU25
|  |  | GND | [5 empty] | CU23
|  |  | GND | [5 empty] | CU21
|  |  | GND | [5 empty] | CU19
|  |  | GND | [5 empty] | CU17
|  |  | GND | [5 empty] | CU15
|  |  | GND | [5 empty] | CU13
|  |  | GND | [5 empty] | CU11
|  |  | GND | [5 empty] | CT6
|  |  | GND | [5 empty] | CT4
|  |  | GND | [5 empty] | CT10
|  |  | GND | [5 empty] | CR9
|  |  | GND | [5 empty] | CR7
|  |  | GND | [5 empty] | CR3
|  |  | GND | [5 empty] | CR1
|  |  | GND | [5 empty] | CP8
|  |  | GND | [5 empty] | CP6
|  |  | GND | [5 empty] | CP54
|  |  | GND | [5 empty] | CP52
|  |  | GND | [5 empty] | CP2
|  |  | GND | [5 empty] | CN9
|  |  | GND | [5 empty] | CN5
|  |  | GND | [5 empty] | CN3
|  |  | GND | [5 empty] | CM6
|  |  | GND | [5 empty] | CM54
|  |  | GND | [5 empty] | CM50
|  |  | GND | [5 empty] | CM48
|  |  | GND | [5 empty] | CM46
|  |  | GND | [5 empty] | CM44
|  |  | GND | [5 empty] | CM42
|  |  | GND | [5 empty] | CM40
|  |  | GND | [5 empty] | CM4
|  |  | GND | [5 empty] | CM38
|  |  | GND | [5 empty] | CM36
|  |  | GND | [5 empty] | CM34
|  |  | GND | [5 empty] | CM32
|  |  | GND | [5 empty] | CM30
|  |  | GND | [5 empty] | CM28
|  |  | GND | [5 empty] | CM26
|  |  | GND | [5 empty] | CM24
|  |  | GND | [5 empty] | CM22
|  |  | GND | [5 empty] | CM20
|  |  | GND | [5 empty] | CM18
|  |  | GND | [5 empty] | CM16
|  |  | GND | [5 empty] | CM14
|  |  | GND | [5 empty] | CM12
|  |  | GND | [5 empty] | CM10
|  |  | GND | [5 empty] | CL9
|  |  | GND | [5 empty] | CL7
|  |  | GND | [5 empty] | CL53
|  |  | GND | [5 empty] | CL3
|  |  | GND | [5 empty] | CL11
|  |  | GND | [5 empty] | CL1
|  |  | GND | [5 empty] | CK8
|  |  | GND | [5 empty] | CK6
|  |  | GND | [5 empty] | CK2
|  |  | GND | [5 empty] | CJ51
|  |  | GND | [5 empty] | CJ5
|  |  | GND | [5 empty] | CJ49
|  |  | GND | [5 empty] | CJ47
|  |  | GND | [5 empty] | CJ45
|  |  | GND | [5 empty] | CJ43
|  |  | GND | [5 empty] | CJ39
|  |  | GND | [5 empty] | CJ37
|  |  | GND | [5 empty] | CJ35
|  |  | GND | [5 empty] | CJ3
|  |  | GND | [5 empty] | CJ17
|  |  | GND | [5 empty] | CJ13
|  |  | GND | [5 empty] | CJ11
|  |  | GND | [5 empty] | CH6
|  |  | GND | [5 empty] | CH40
|  |  | GND | [5 empty] | CH4
|  |  | GND | [5 empty] | CH38
|  |  | GND | [5 empty] | CH36
|  |  | GND | [5 empty] | CH34
|  |  | GND | [5 empty] | CH32
|  |  | GND | [5 empty] | CH30
|  |  | GND | [5 empty] | CH28
|  |  | GND | [5 empty] | CH26
|  |  | GND | [5 empty] | CH24
|  |  | GND | [5 empty] | CH22
|  |  | GND | [5 empty] | CH20
|  |  | GND | [5 empty] | CH18
|  |  | GND | [5 empty] | CH14
|  |  | GND | [5 empty] | CH12
|  |  | GND | [5 empty] | CG9
|  |  | GND | [5 empty] | CG55
|  |  | GND | [5 empty] | CG49
|  |  | GND | [5 empty] | CG43
|  |  | GND | [5 empty] | CG35
|  |  | GND | [5 empty] | CG3
|  |  | GND | [5 empty] | CG17
|  |  | GND | [5 empty] | CG15
|  |  | GND | [5 empty] | CG1
|  |  | GND | [5 empty] | CF8
|  |  | GND | [5 empty] | CF6
|  |  | GND | [5 empty] | CF54
|  |  | GND | [5 empty] | CF36
|  |  | GND | [5 empty] | CF34
|  |  | GND | [5 empty] | CF32
|  |  | GND | [5 empty] | CF30
|  |  | GND | [5 empty] | CF28
|  |  | GND | [5 empty] | CF26
|  |  | GND | [5 empty] | CF24
|  |  | GND | [5 empty] | CF22
|  |  | GND | [5 empty] | CF20
|  |  | GND | [5 empty] | CF2
|  |  | GND | [5 empty] | CF18
|  |  | GND | [5 empty] | CF16
|  |  | GND | [5 empty] | CF12
|  |  | GND | [5 empty] | CE9
|  |  | GND | [5 empty] | CE55
|  |  | GND | [5 empty] | CE53
|  |  | GND | [5 empty] | CE5
|  |  | GND | [5 empty] | CE41
|  |  | GND | [5 empty] | CE35
|  |  | GND | [5 empty] | CE3
|  |  | GND | [5 empty] | CE17
|  |  | GND | [5 empty] | CE15
|  |  | GND | [5 empty] | CE11
|  |  | GND | [5 empty] | CD6
|  |  | GND | [5 empty] | CD52
|  |  | GND | [5 empty] | CD46
|  |  | GND | [5 empty] | CD44
|  |  | GND | [5 empty] | CD42
|  |  | GND | [5 empty] | CD40
|  |  | GND | [5 empty] | CD4
|  |  | GND | [5 empty] | CD36
|  |  | GND | [5 empty] | CD34
|  |  | GND | [5 empty] | CD30
|  |  | GND | [5 empty] | CD26
|  |  | GND | [5 empty] | CD22
|  |  | GND | [5 empty] | CD18
|  |  | GND | [5 empty] | CD16
|  |  | GND | [5 empty] | CD14
|  |  | GND | [5 empty] | CC9
|  |  | GND | [5 empty] | CC53
|  |  | GND | [5 empty] | CC51
|  |  | GND | [5 empty] | CC35
|  |  | GND | [5 empty] | CC3
|  |  | GND | [5 empty] | CC17
|  |  | GND | [5 empty] | CC13
|  |  | GND | [5 empty] | CC11
|  |  | GND | [5 empty] | CC1
|  |  | GND | [5 empty] | CB6
|  |  | GND | [5 empty] | CB54
|  |  | GND | [5 empty] | CB50
|  |  | GND | [5 empty] | CB48
|  |  | GND | [5 empty] | CB38
|  |  | GND | [5 empty] | CB32
|  |  | GND | [5 empty] | CB28
|  |  | GND | [5 empty] | CB24
|  |  | GND | [5 empty] | CB20
|  |  | GND | [5 empty] | CB2
|  |  | GND | [5 empty] | CB16
|  |  | GND | [5 empty] | CB10
|  |  | GND | [5 empty] | CA9
|  |  | GND | [5 empty] | CA55
|  |  | GND | [5 empty] | CA53
|  |  | GND | [5 empty] | CA5
|  |  | GND | [5 empty] | CA49
|  |  | GND | [5 empty] | CA47
|  |  | GND | [5 empty] | CA41
|  |  | GND | [5 empty] | CA39
|  |  | GND | [5 empty] | CA3
|  |  | GND | [5 empty] | CA13
|  |  | GND | [5 empty] | C9
|  |  | GND | [5 empty] | C7
|  |  | GND | [5 empty] | C55
|  |  | GND | [5 empty] | C53
|  |  | GND | [5 empty] | C51
|  |  | GND | [5 empty] | C49
|  |  | GND | [5 empty] | C47
|  |  | GND | [5 empty] | C45
|  |  | GND | [5 empty] | C43
|  |  | GND | [5 empty] | C41
|  |  | GND | [5 empty] | C39
|  |  | GND | [5 empty] | C37
|  |  | GND | [5 empty] | C35
|  |  | GND | [5 empty] | C33
|  |  | GND | [5 empty] | C31
|  |  | GND | [5 empty] | C3
|  |  | GND | [5 empty] | C29
|  |  | GND | [5 empty] | C27
|  |  | GND | [5 empty] | C25
|  |  | GND | [5 empty] | C23
|  |  | GND | [5 empty] | C21
|  |  | GND | [5 empty] | C19
|  |  | GND | [5 empty] | C17
|  |  | GND | [5 empty] | C15
|  |  | GND | [5 empty] | C13
|  |  | GND | [5 empty] | C11
|  |  | GND | [5 empty] | C1
|  |  | GND | [5 empty] | BY6
|  |  | GND | [5 empty] | BY52
|  |  | GND | [5 empty] | BY50
|  |  | GND | [5 empty] | BY42
|  |  | GND | [5 empty] | BY4
|  |  | GND | [5 empty] | BY38
|  |  | GND | [5 empty] | BY32
|  |  | GND | [5 empty] | BY26
|  |  | GND | [5 empty] | BY20
|  |  | GND | [5 empty] | BY16
|  |  | GND | [5 empty] | BY12
|  |  | GND | [5 empty] | BY10
|  |  | GND | [5 empty] | BW9
|  |  | GND | [5 empty] | BW53
|  |  | GND | [5 empty] | BW51
|  |  | GND | [5 empty] | BW47
|  |  | GND | [5 empty] | BW45
|  |  | GND | [5 empty] | BW37
|  |  | GND | [5 empty] | BW31
|  |  | GND | [5 empty] | BW3
|  |  | GND | [5 empty] | BW25
|  |  | GND | [5 empty] | BW19
|  |  | GND | [5 empty] | BW13
|  |  | GND | [5 empty] | BW11
|  |  | GND | [5 empty] | BW1
|  |  | GND | [5 empty] | BV6
|  |  | GND | [5 empty] | BV54
|  |  | GND | [5 empty] | BV50
|  |  | GND | [5 empty] | BV48
|  |  | GND | [5 empty] | BV46
|  |  | GND | [5 empty] | BV42
|  |  | GND | [5 empty] | BV36
|  |  | GND | [5 empty] | BV30
|  |  | GND | [5 empty] | BV24
|  |  | GND | [5 empty] | BV2
|  |  | GND | [5 empty] | BV18
|  |  | GND | [5 empty] | BV16
|  |  | GND | [5 empty] | BU9
|  |  | GND | [5 empty] | BU55
|  |  | GND | [5 empty] | BU53
|  |  | GND | [5 empty] | BU5
|  |  | GND | [5 empty] | BU49
|  |  | GND | [5 empty] | BU47
|  |  | GND | [5 empty] | BU43
|  |  | GND | [5 empty] | BU41
|  |  | GND | [5 empty] | BU35
|  |  | GND | [5 empty] | BU3
|  |  | GND | [5 empty] | BU29
|  |  | GND | [5 empty] | BU23
|  |  | GND | [5 empty] | BU17
|  |  | GND | [5 empty] | BT8
|  |  | GND | [5 empty] | BT6
|  |  | GND | [5 empty] | BT52
|  |  | GND | [5 empty] | BT50
|  |  | GND | [5 empty] | BT46
|  |  | GND | [5 empty] | BT40
|  |  | GND | [5 empty] | BT4
|  |  | GND | [5 empty] | BT34
|  |  | GND | [5 empty] | BT28
|  |  | GND | [5 empty] | BT22
|  |  | GND | [5 empty] | BR9
|  |  | GND | [5 empty] | BR53
|  |  | GND | [5 empty] | BR51
|  |  | GND | [5 empty] | BR47
|  |  | GND | [5 empty] | BR45
|  |  | GND | [5 empty] | BR39
|  |  | GND | [5 empty] | BR3
|  |  | GND | [5 empty] | BR21
|  |  | GND | [5 empty] | BR13
|  |  | GND | [5 empty] | BR11
|  |  | GND | [5 empty] | BR1
|  |  | GND | [5 empty] | BP6
|  |  | GND | [5 empty] | BP54
|  |  | GND | [5 empty] | BP50
|  |  | GND | [5 empty] | BP48
|  |  | GND | [5 empty] | BP46
|  |  | GND | [5 empty] | BP44
|  |  | GND | [5 empty] | BP42
|  |  | GND | [5 empty] | BP38
|  |  | GND | [5 empty] | BP20
|  |  | GND | [5 empty] | BP2
|  |  | GND | [5 empty] | BP16
|  |  | GND | [5 empty] | BN9
|  |  | GND | [5 empty] | BN55
|  |  | GND | [5 empty] | BN53
|  |  | GND | [5 empty] | BN5
|  |  | GND | [5 empty] | BN49
|  |  | GND | [5 empty] | BN47
|  |  | GND | [5 empty] | BN41
|  |  | GND | [5 empty] | BN37
|  |  | GND | [5 empty] | BN3
|  |  | GND | [5 empty] | BN19
|  |  | GND | [5 empty] | BM8
|  |  | GND | [5 empty] | BM6
|  |  | GND | [5 empty] | BM52
|  |  | GND | [5 empty] | BM50
|  |  | GND | [5 empty] | BM42
|  |  | GND | [5 empty] | BM4
|  |  | GND | [5 empty] | BM36
|  |  | GND | [5 empty] | BM18
|  |  | GND | [5 empty] | BL9
|  |  | GND | [5 empty] | BL53
|  |  | GND | [5 empty] | BL51
|  |  | GND | [5 empty] | BL47
|  |  | GND | [5 empty] | BL45
|  |  | GND | [5 empty] | BL43
|  |  | GND | [5 empty] | BL35
|  |  | GND | [5 empty] | BL3
|  |  | GND | [5 empty] | BL17
|  |  | GND | [5 empty] | BL13
|  |  | GND | [5 empty] | BL11
|  |  | GND | [5 empty] | BL1
|  |  | GND | [5 empty] | BK8
|  |  | GND | [5 empty] | BK6
|  |  | GND | [5 empty] | BK54
|  |  | GND | [5 empty] | BK50
|  |  | GND | [5 empty] | BK48
|  |  | GND | [5 empty] | BK2
|  |  | GND | [5 empty] | BK16
|  |  | GND | [5 empty] | BJ9
|  |  | GND | [5 empty] | BJ55
|  |  | GND | [5 empty] | BJ53
|  |  | GND | [5 empty] | BJ5
|  |  | GND | [5 empty] | BJ49
|  |  | GND | [5 empty] | BJ47
|  |  | GND | [5 empty] | BJ39
|  |  | GND | [5 empty] | BJ3
|  |  | GND | [5 empty] | BJ21
|  |  | GND | [5 empty] | BH6
|  |  | GND | [5 empty] | BH52
|  |  | GND | [5 empty] | BH50
|  |  | GND | [5 empty] | BH48
|  |  | GND | [5 empty] | BH40
|  |  | GND | [5 empty] | BH4
|  |  | GND | [5 empty] | BH38
|  |  | GND | [5 empty] | BH20
|  |  | GND | [5 empty] | BG9
|  |  | GND | [5 empty] | BG53
|  |  | GND | [5 empty] | BG51
|  |  | GND | [5 empty] | BG47
|  |  | GND | [5 empty] | BG45
|  |  | GND | [5 empty] | BG43
|  |  | GND | [5 empty] | BG37
|  |  | GND | [5 empty] | BG3
|  |  | GND | [5 empty] | BG19
|  |  | GND | [5 empty] | BG13
|  |  | GND | [5 empty] | BG11
|  |  | GND | [5 empty] | BG1
|  |  | GND | [5 empty] | BF8
|  |  | GND | [5 empty] | BF6
|  |  | GND | [5 empty] | BF54
|  |  | GND | [5 empty] | BF50
|  |  | GND | [5 empty] | BF36
|  |  | GND | [5 empty] | BF2
|  |  | GND | [5 empty] | BF18
|  |  | GND | [5 empty] | BF16
|  |  | GND | [5 empty] | BE9
|  |  | GND | [5 empty] | BE55
|  |  | GND | [5 empty] | BE53
|  |  | GND | [5 empty] | BE5
|  |  | GND | [5 empty] | BE47
|  |  | GND | [5 empty] | BE35
|  |  | GND | [5 empty] | BE3
|  |  | GND | [5 empty] | BE17
|  |  | GND | [5 empty] | BD8
|  |  | GND | [5 empty] | BD6
|  |  | GND | [5 empty] | BD52
|  |  | GND | [5 empty] | BD50
|  |  | GND | [5 empty] | BD48
|  |  | GND | [5 empty] | BD40
|  |  | GND | [5 empty] | BD4
|  |  | GND | [5 empty] | BC9
|  |  | GND | [5 empty] | BC7
|  |  | GND | [5 empty] | BC53
|  |  | GND | [5 empty] | BC51
|  |  | GND | [5 empty] | BC47
|  |  | GND | [5 empty] | BC45
|  |  | GND | [5 empty] | BC43
|  |  | GND | [5 empty] | BC39
|  |  | GND | [5 empty] | BC3
|  |  | GND | [5 empty] | BC21
|  |  | GND | [5 empty] | BC13
|  |  | GND | [5 empty] | BC11
|  |  | GND | [5 empty] | BC1
|  |  | GND | [5 empty] | BB8
|  |  | GND | [5 empty] | BB6
|  |  | GND | [5 empty] | BB54
|  |  | GND | [5 empty] | BB50
|  |  | GND | [5 empty] | BB48
|  |  | GND | [5 empty] | BB38
|  |  | GND | [5 empty] | BB20
|  |  | GND | [5 empty] | BB2
|  |  | GND | [5 empty] | BB16
|  |  | GND | [5 empty] | BA9
|  |  | GND | [5 empty] | BA55
|  |  | GND | [5 empty] | BA53
|  |  | GND | [5 empty] | BA5
|  |  | GND | [5 empty] | BA47
|  |  | GND | [5 empty] | BA37
|  |  | GND | [5 empty] | BA3
|  |  | GND | [5 empty] | BA19
|  |  | GND | [5 empty] | B54
|  |  | GND | [5 empty] | B52
|  |  | GND | [5 empty] | B4
|  |  | GND | [5 empty] | B2
|  |  | GND | [5 empty] | AY6
|  |  | GND | [5 empty] | AY52
|  |  | GND | [5 empty] | AY50
|  |  | GND | [5 empty] | AY48
|  |  | GND | [5 empty] | AY40
|  |  | GND | [5 empty] | AY4
|  |  | GND | [5 empty] | AY36
|  |  | GND | [5 empty] | AY18
|  |  | GND | [5 empty] | AY16
|  |  | GND | [5 empty] | AW9
|  |  | GND | [5 empty] | AW7
|  |  | GND | [5 empty] | AW53
|  |  | GND | [5 empty] | AW51
|  |  | GND | [5 empty] | AW47
|  |  | GND | [5 empty] | AW45
|  |  | GND | [5 empty] | AW43
|  |  | GND | [5 empty] | AW35
|  |  | GND | [5 empty] | AW3
|  |  | GND | [5 empty] | AW17
|  |  | GND | [5 empty] | AW15
|  |  | GND | [5 empty] | AW1
|  |  | GND | [5 empty] | AV8
|  |  | GND | [5 empty] | AV6
|  |  | GND | [5 empty] | AV54
|  |  | GND | [5 empty] | AV50
|  |  | GND | [5 empty] | AV2
|  |  | GND | [5 empty] | AV16
|  |  | GND | [5 empty] | AV14
|  |  | GND | [5 empty] | AV12
|  |  | GND | [5 empty] | AV10
|  |  | GND | [5 empty] | AU9
|  |  | GND | [5 empty] | AU55
|  |  | GND | [5 empty] | AU53
|  |  | GND | [5 empty] | AU5
|  |  | GND | [5 empty] | AU47
|  |  | GND | [5 empty] | AU39
|  |  | GND | [5 empty] | AU3
|  |  | GND | [5 empty] | AU21
|  |  | GND | [5 empty] | AT6
|  |  | GND | [5 empty] | AT52
|  |  | GND | [5 empty] | AT50
|  |  | GND | [5 empty] | AT48
|  |  | GND | [5 empty] | AT40
|  |  | GND | [5 empty] | AT4
|  |  | GND | [5 empty] | AT38
|  |  | GND | [5 empty] | AT20
|  |  | GND | [5 empty] | AR9
|  |  | GND | [5 empty] | AR7
|  |  | GND | [5 empty] | AR53
|  |  | GND | [5 empty] | AR51
|  |  | GND | [5 empty] | AR47
|  |  | GND | [5 empty] | AR45
|  |  | GND | [5 empty] | AR43
|  |  | GND | [5 empty] | AR37
|  |  | GND | [5 empty] | AR3
|  |  | GND | [5 empty] | AR19
|  |  | GND | [5 empty] | AR15
|  |  | GND | [5 empty] | AR13
|  |  | GND | [5 empty] | AR11
|  |  | GND | [5 empty] | AR1
|  |  | GND | [5 empty] | AP8
|  |  | GND | [5 empty] | AP6
|  |  | GND | [5 empty] | AP54
|  |  | GND | [5 empty] | AP50
|  |  | GND | [5 empty] | AP36
|  |  | GND | [5 empty] | AP30
|  |  | GND | [5 empty] | AP24
|  |  | GND | [5 empty] | AP2
|  |  | GND | [5 empty] | AP18
|  |  | GND | [5 empty] | AN9
|  |  | GND | [5 empty] | AN55
|  |  | GND | [5 empty] | AN53
|  |  | GND | [5 empty] | AN5
|  |  | GND | [5 empty] | AN47
|  |  | GND | [5 empty] | AN35
|  |  | GND | [5 empty] | AN3
|  |  | GND | [5 empty] | AN29
|  |  | GND | [5 empty] | AN23
|  |  | GND | [5 empty] | AN17
|  |  | GND | [5 empty] | AM6
|  |  | GND | [5 empty] | AM52
|  |  | GND | [5 empty] | AM50
|  |  | GND | [5 empty] | AM46
|  |  | GND | [5 empty] | AM44
|  |  | GND | [5 empty] | AM40
|  |  | GND | [5 empty] | AM4
|  |  | GND | [5 empty] | AM34
|  |  | GND | [5 empty] | AM28
|  |  | GND | [5 empty] | AM22
|  |  | GND | [5 empty] | AL9
|  |  | GND | [5 empty] | AL7
|  |  | GND | [5 empty] | AL53
|  |  | GND | [5 empty] | AL51
|  |  | GND | [5 empty] | AL47
|  |  | GND | [5 empty] | AL45
|  |  | GND | [5 empty] | AL43
|  |  | GND | [5 empty] | AL39
|  |  | GND | [5 empty] | AL33
|  |  | GND | [5 empty] | AL3
|  |  | GND | [5 empty] | AL27
|  |  | GND | [5 empty] | AL21
|  |  | GND | [5 empty] | AL1
|  |  | GND | [5 empty] | AK8
|  |  | GND | [5 empty] | AK6
|  |  | GND | [5 empty] | AK54
|  |  | GND | [5 empty] | AK50
|  |  | GND | [5 empty] | AK46
|  |  | GND | [5 empty] | AK44
|  |  | GND | [5 empty] | AK38
|  |  | GND | [5 empty] | AK32
|  |  | GND | [5 empty] | AK26
|  |  | GND | [5 empty] | AK20
|  |  | GND | [5 empty] | AK2
|  |  | GND | [5 empty] | AK16
|  |  | GND | [5 empty] | AK14
|  |  | GND | [5 empty] | AK12
|  |  | GND | [5 empty] | AK10
|  |  | GND | [5 empty] | AJ55
|  |  | GND | [5 empty] | AJ53
|  |  | GND | [5 empty] | AJ5
|  |  | GND | [5 empty] | AJ47
|  |  | GND | [5 empty] | AJ43
|  |  | GND | [5 empty] | AJ3
|  |  | GND | [5 empty] | AJ29
|  |  | GND | [5 empty] | AH6
|  |  | GND | [5 empty] | AH52
|  |  | GND | [5 empty] | AH50
|  |  | GND | [5 empty] | AH46
|  |  | GND | [5 empty] | AH44
|  |  | GND | [5 empty] | AH4
|  |  | GND | [5 empty] | AH34
|  |  | GND | [5 empty] | AH30
|  |  | GND | [5 empty] | AH26
|  |  | GND | [5 empty] | AH22
|  |  | GND | [5 empty] | AH18
|  |  | GND | [5 empty] | AG53
|  |  | GND | [5 empty] | AG51
|  |  | GND | [5 empty] | AG47
|  |  | GND | [5 empty] | AG43
|  |  | GND | [5 empty] | AG41
|  |  | GND | [5 empty] | AG3
|  |  | GND | [5 empty] | AG29
|  |  | GND | [5 empty] | AG1
|  |  | GND | [5 empty] | AF6
|  |  | GND | [5 empty] | AF54
|  |  | GND | [5 empty] | AF50
|  |  | GND | [5 empty] | AF48
|  |  | GND | [5 empty] | AF46
|  |  | GND | [5 empty] | AF44
|  |  | GND | [5 empty] | AF42
|  |  | GND | [5 empty] | AF40
|  |  | GND | [5 empty] | AF38
|  |  | GND | [5 empty] | AF36
|  |  | GND | [5 empty] | AF32
|  |  | GND | [5 empty] | AF28
|  |  | GND | [5 empty] | AF24
|  |  | GND | [5 empty] | AF20
|  |  | GND | [5 empty] | AF2
|  |  | GND | [5 empty] | AE9
|  |  | GND | [5 empty] | AE55
|  |  | GND | [5 empty] | AE53
|  |  | GND | [5 empty] | AE5
|  |  | GND | [5 empty] | AE47
|  |  | GND | [5 empty] | AE45
|  |  | GND | [5 empty] | AE41
|  |  | GND | [5 empty] | AE39
|  |  | GND | [5 empty] | AE3
|  |  | GND | [5 empty] | AE29
|  |  | GND | [5 empty] | AE15
|  |  | GND | [5 empty] | AE13
|  |  | GND | [5 empty] | AE11
|  |  | GND | [5 empty] | AD52
|  |  | GND | [5 empty] | AD50
|  |  | GND | [5 empty] | AD44
|  |  | GND | [5 empty] | AD42
|  |  | GND | [5 empty] | AD40
|  |  | GND | [5 empty] | AD4
|  |  | GND | [5 empty] | AD38
|  |  | GND | [5 empty] | AD36
|  |  | GND | [5 empty] | AD34
|  |  | GND | [5 empty] | AD32
|  |  | GND | [5 empty] | AD30
|  |  | GND | [5 empty] | AD28
|  |  | GND | [5 empty] | AD26
|  |  | GND | [5 empty] | AD24
|  |  | GND | [5 empty] | AD22
|  |  | GND | [5 empty] | AD20
|  |  | GND | [5 empty] | AD16
|  |  | GND | [5 empty] | AC7
|  |  | GND | [5 empty] | AC53
|  |  | GND | [5 empty] | AC51
|  |  | GND | [5 empty] | AC5
|  |  | GND | [5 empty] | AC45
|  |  | GND | [5 empty] | AC39
|  |  | GND | [5 empty] | AC3
|  |  | GND | [5 empty] | AC29
|  |  | GND | [5 empty] | AC1
|  |  | GND | [5 empty] | AB54
|  |  | GND | [5 empty] | AB50
|  |  | GND | [5 empty] | AB48
|  |  | GND | [5 empty] | AB44
|  |  | GND | [5 empty] | AB40
|  |  | GND | [5 empty] | AB38
|  |  | GND | [5 empty] | AB36
|  |  | GND | [5 empty] | AB34
|  |  | GND | [5 empty] | AB32
|  |  | GND | [5 empty] | AB30
|  |  | GND | [5 empty] | AB28
|  |  | GND | [5 empty] | AB26
|  |  | GND | [5 empty] | AB24
|  |  | GND | [5 empty] | AB22
|  |  | GND | [5 empty] | AB20
|  |  | GND | [5 empty] | AB18
|  |  | GND | [5 empty] | AA9
|  |  | GND | [5 empty] | AA55
|  |  | GND | [5 empty] | AA53
|  |  | GND | [5 empty] | AA49
|  |  | GND | [5 empty] | AA47
|  |  | GND | [5 empty] | AA45
|  |  | GND | [5 empty] | AA43
|  |  | GND | [5 empty] | AA41
|  |  | GND | [5 empty] | AA39
|  |  | GND | [5 empty] | AA29
|  |  | GND | [5 empty] | AA19
|  |  | GND | [5 empty] | AA15
|  |  | GND | [5 empty] | AA13
|  |  | GND | [5 empty] | AA11
|  |  | GND | [5 empty] | A53
|  |  | GND | [5 empty] | A51
|  |  | GND | [5 empty] | A5
|  |  | GND | [5 empty] | A3
|  |  | GNDSENSE | [5 empty] | BC19
|  |  | VCC | [5 empty] | CB36
|  |  | VCC | [5 empty] | CA37
|  |  | VCC | [5 empty] | CA35
|  |  | VCC | [5 empty] | CA17
|  |  | VCC | [5 empty] | BY40
|  |  | VCC | [5 empty] | BY36
|  |  | VCC | [5 empty] | BY34
|  |  | VCC | [5 empty] | BY30
|  |  | VCC | [5 empty] | BY28
|  |  | VCC | [5 empty] | BY24
|  |  | VCC | [5 empty] | BY22
|  |  | VCC | [5 empty] | BY18
|  |  | VCC | [5 empty] | BW39
|  |  | VCC | [5 empty] | BW35
|  |  | VCC | [5 empty] | BW33
|  |  | VCC | [5 empty] | BW29
|  |  | VCC | [5 empty] | BW27
|  |  | VCC | [5 empty] | BW23
|  |  | VCC | [5 empty] | BW21
|  |  | VCC | [5 empty] | BW17
|  |  | VCC | [5 empty] | BV40
|  |  | VCC | [5 empty] | BV38
|  |  | VCC | [5 empty] | BV34
|  |  | VCC | [5 empty] | BV32
|  |  | VCC | [5 empty] | BV28
|  |  | VCC | [5 empty] | BV26
|  |  | VCC | [5 empty] | BV22
|  |  | VCC | [5 empty] | BV20
|  |  | VCC | [5 empty] | BU39
|  |  | VCC | [5 empty] | BU37
|  |  | VCC | [5 empty] | BU33
|  |  | VCC | [5 empty] | BU31
|  |  | VCC | [5 empty] | BU27
|  |  | VCC | [5 empty] | BU25
|  |  | VCC | [5 empty] | BU21
|  |  | VCC | [5 empty] | BU19
|  |  | VCC | [5 empty] | BT38
|  |  | VCC | [5 empty] | BT36
|  |  | VCC | [5 empty] | BT32
|  |  | VCC | [5 empty] | BT30
|  |  | VCC | [5 empty] | BT26
|  |  | VCC | [5 empty] | BT24
|  |  | VCC | [5 empty] | BT20
|  |  | VCC | [5 empty] | BT18
|  |  | VCC | [5 empty] | BR37
|  |  | VCC | [5 empty] | BR35
|  |  | VCC | [5 empty] | BR33
|  |  | VCC | [5 empty] | BR31
|  |  | VCC | [5 empty] | BR29
|  |  | VCC | [5 empty] | BR27
|  |  | VCC | [5 empty] | BR25
|  |  | VCC | [5 empty] | BR23
|  |  | VCC | [5 empty] | BR19
|  |  | VCC | [5 empty] | BR17
|  |  | VCC | [5 empty] | BP40
|  |  | VCC | [5 empty] | BP36
|  |  | VCC | [5 empty] | BP34
|  |  | VCC | [5 empty] | BP22
|  |  | VCC | [5 empty] | BP18
|  |  | VCC | [5 empty] | BN39
|  |  | VCC | [5 empty] | BN35
|  |  | VCC | [5 empty] | BN21
|  |  | VCC | [5 empty] | BN17
|  |  | VCC | [5 empty] | BM40
|  |  | VCC | [5 empty] | BM38
|  |  | VCC | [5 empty] | BM34
|  |  | VCC | [5 empty] | BM22
|  |  | VCC | [5 empty] | BM20
|  |  | VCC | [5 empty] | BL39
|  |  | VCC | [5 empty] | BL37
|  |  | VCC | [5 empty] | BL21
|  |  | VCC | [5 empty] | BL19
|  |  | VCC | [5 empty] | BK40
|  |  | VCC | [5 empty] | BK38
|  |  | VCC | [5 empty] | BK36
|  |  | VCC | [5 empty] | BK34
|  |  | VCC | [5 empty] | BK22
|  |  | VCC | [5 empty] | BK20
|  |  | VCC | [5 empty] | BK18
|  |  | VCC | [5 empty] | BJ37
|  |  | VCC | [5 empty] | BJ35
|  |  | VCC | [5 empty] | BJ19
|  |  | VCC | [5 empty] | BJ17
|  |  | VCC | [5 empty] | BH36
|  |  | VCC | [5 empty] | BH34
|  |  | VCC | [5 empty] | BH22
|  |  | VCC | [5 empty] | BH18
|  |  | VCC | [5 empty] | BG39
|  |  | VCC | [5 empty] | BG35
|  |  | VCC | [5 empty] | BG21
|  |  | VCC | [5 empty] | BG17
|  |  | VCC | [5 empty] | BF38
|  |  | VCC | [5 empty] | BF34
|  |  | VCC | [5 empty] | BF22
|  |  | VCC | [5 empty] | BF20
|  |  | VCC | [5 empty] | BE39
|  |  | VCC | [5 empty] | BE37
|  |  | VCC | [5 empty] | BE21
|  |  | VCC | [5 empty] | BD38
|  |  | VCC | [5 empty] | BD36
|  |  | VCC | [5 empty] | BD34
|  |  | VCC | [5 empty] | BD22
|  |  | VCC | [5 empty] | BD20
|  |  | VCC | [5 empty] | BD18
|  |  | VCC | [5 empty] | BC37
|  |  | VCC | [5 empty] | BC35
|  |  | VCC | [5 empty] | BC17
|  |  | VCC | [5 empty] | BB36
|  |  | VCC | [5 empty] | BB34
|  |  | VCC | [5 empty] | BB22
|  |  | VCC | [5 empty] | BB18
|  |  | VCC | [5 empty] | BA39
|  |  | VCC | [5 empty] | BA35
|  |  | VCC | [5 empty] | BA21
|  |  | VCC | [5 empty] | BA17
|  |  | VCC | [5 empty] | AY38
|  |  | VCC | [5 empty] | AY34
|  |  | VCC | [5 empty] | AY22
|  |  | VCC | [5 empty] | AY20
|  |  | VCC | [5 empty] | AW39
|  |  | VCC | [5 empty] | AW37
|  |  | VCC | [5 empty] | AW21
|  |  | VCC | [5 empty] | AW19
|  |  | VCC | [5 empty] | AV38
|  |  | VCC | [5 empty] | AV36
|  |  | VCC | [5 empty] | AV34
|  |  | VCC | [5 empty] | AV22
|  |  | VCC | [5 empty] | AV20
|  |  | VCC | [5 empty] | AV18
|  |  | VCC | [5 empty] | AU37
|  |  | VCC | [5 empty] | AU35
|  |  | VCC | [5 empty] | AU19
|  |  | VCC | [5 empty] | AU17
|  |  | VCC | [5 empty] | AT36
|  |  | VCC | [5 empty] | AT34
|  |  | VCC | [5 empty] | AT22
|  |  | VCC | [5 empty] | AT18
|  |  | VCC | [5 empty] | AR39
|  |  | VCC | [5 empty] | AR35
|  |  | VCC | [5 empty] | AR33
|  |  | VCC | [5 empty] | AR31
|  |  | VCC | [5 empty] | AR29
|  |  | VCC | [5 empty] | AR27
|  |  | VCC | [5 empty] | AR25
|  |  | VCC | [5 empty] | AR23
|  |  | VCC | [5 empty] | AR21
|  |  | VCC | [5 empty] | AR17
|  |  | VCC | [5 empty] | AP38
|  |  | VCC | [5 empty] | AP34
|  |  | VCC | [5 empty] | AP32
|  |  | VCC | [5 empty] | AP28
|  |  | VCC | [5 empty] | AP26
|  |  | VCC | [5 empty] | AP22
|  |  | VCC | [5 empty] | AP20
|  |  | VCC | [5 empty] | AN39
|  |  | VCC | [5 empty] | AN37
|  |  | VCC | [5 empty] | AN33
|  |  | VCC | [5 empty] | AN31
|  |  | VCC | [5 empty] | AN27
|  |  | VCC | [5 empty] | AN25
|  |  | VCC | [5 empty] | AN21
|  |  | VCC | [5 empty] | AN19
|  |  | VCC | [5 empty] | AM38
|  |  | VCC | [5 empty] | AM36
|  |  | VCC | [5 empty] | AM32
|  |  | VCC | [5 empty] | AM30
|  |  | VCC | [5 empty] | AM26
|  |  | VCC | [5 empty] | AM24
|  |  | VCC | [5 empty] | AM20
|  |  | VCC | [5 empty] | AM18
|  |  | VCC | [5 empty] | AL37
|  |  | VCC | [5 empty] | AL35
|  |  | VCC | [5 empty] | AL31
|  |  | VCC | [5 empty] | AL29
|  |  | VCC | [5 empty] | AL25
|  |  | VCC | [5 empty] | AL23
|  |  | VCC | [5 empty] | AL19
|  |  | VCC | [5 empty] | AL17
|  |  | VCC | [5 empty] | AK40
|  |  | VCC | [5 empty] | AK36
|  |  | VCC | [5 empty] | AK34
|  |  | VCC | [5 empty] | AK30
|  |  | VCC | [5 empty] | AK28
|  |  | VCC | [5 empty] | AK24
|  |  | VCC | [5 empty] | AK22
|  |  | VCC | [5 empty] | AK18
|  |  | VCC | [5 empty] | AJ39
|  |  | VCC | [5 empty] | AJ19
|  |  | VCC | [5 empty] | AJ17
|  |  | VCC | [5 empty] | AH40
|  |  | VCC | [5 empty] | AH38
|  |  | VCC | [5 empty] | AG39
|  |  | VCCPT | [5 empty] | CD32
|  |  | VCCPT | [5 empty] | CD28
|  |  | VCCPT | [5 empty] | CD24
|  |  | VCCPT | [5 empty] | CD20
|  |  | VCCPT | [5 empty] | AF34
|  |  | VCCPT | [5 empty] | AF30
|  |  | VCCPT | [5 empty] | AF26
|  |  | VCCPT | [5 empty] | AF22
|  |  | DNU | [5 empty] | CH50
|  |  | DNU | [5 empty] | CF50
|  |  | DNU | [5 empty] | CJ53
|  |  | DNU | [5 empty] | CK52
|  |  | DNU | [5 empty] | CT54
|  |  | DNU | [5 empty] | AG15
|  |  | DNU | [5 empty] | AJ15
|  |  | DNU | [5 empty] | CF42
|  |  | DNU | [5 empty] | AC41
|  |  | DNU | [5 empty] | CH16
|  |  | DNU | [5 empty] | AB16
|  |  | DNU | [5 empty] | CH42
|  |  | DNU | [5 empty] | AB42
|  |  | DNU | [5 empty] | CJ15
|  |  | DNU | [5 empty] | AA17
|  |  | DNU | [5 empty] | BW43
|  |  | DNU | [5 empty] | BT44
|  |  | DNU | [5 empty] | BW41
|  |  | DNU | [5 empty] | BJ7
|  |  | DNU | [5 empty] | BE7
|  |  | DNU | [5 empty] | BU7
|  |  | DNU | [5 empty] | BN7
|  |  | DNU | [5 empty] | BV8
|  |  | DNU | [5 empty] | CC7
|  |  | DNU | [5 empty] | CG7
|  |  | DNU | [5 empty] | CH8
|  |  | DNU | [5 empty] | CD10
|  |  | DNU | [5 empty] | CG11
|  |  | DNU | [5 empty] | BH8
|  |  | DNU | [5 empty] | BG7
|  |  | DNU | [5 empty] | BR7
|  |  | DNU | [5 empty] | BP8
|  |  | DNU | [5 empty] | BW7
|  |  | DNU | [5 empty] | CD8
|  |  | DNU | [5 empty] | CE7
|  |  | DNU | [5 empty] | CJ7
|  |  | DNU | [5 empty] | CF10
|  |  | DNU | [5 empty] | CH10
|  |  | DNU | [5 empty] | AG5
|  |  | DNU | [5 empty] | AH2
|  |  | DNU | [5 empty] | AM2
|  |  | DNU | [5 empty] | AT2
|  |  | DNU | [5 empty] | AY2
|  |  | DNU | [5 empty] | BD2
|  |  | DNU | [5 empty] | BH2
|  |  | DNU | [5 empty] | BM2
|  |  | DNU | [5 empty] | BT2
|  |  | DNU | [5 empty] | BY2
|  |  | DNU | [5 empty] | CD2
|  |  | DNU | [5 empty] | CH2
|  |  | DNU | [5 empty] | CM2
|  |  | DNU | [5 empty] | CR5
|  |  | DNU | [5 empty] | CT2
|  |  | DNU | [5 empty] | CW5
|  |  | DNU | [5 empty] | AF4
|  |  | DNU | [5 empty] | AJ1
|  |  | DNU | [5 empty] | AN1
|  |  | DNU | [5 empty] | AU1
|  |  | DNU | [5 empty] | BA1
|  |  | DNU | [5 empty] | BE1
|  |  | DNU | [5 empty] | BJ1
|  |  | DNU | [5 empty] | BN1
|  |  | DNU | [5 empty] | BU1
|  |  | DNU | [5 empty] | CA1
|  |  | DNU | [5 empty] | CE1
|  |  | DNU | [5 empty] | CJ1
|  |  | DNU | [5 empty] | CN1
|  |  | DNU | [5 empty] | CP4
|  |  | DNU | [5 empty] | CU1
|  |  | DNU | [5 empty] | CV4
|  |  | DNU | [5 empty] | AL5
|  |  | DNU | [5 empty] | AM8
|  |  | DNU | [5 empty] | AR5
|  |  | DNU | [5 empty] | AT8
|  |  | DNU | [5 empty] | AW5
|  |  | DNU | [5 empty] | AY8
|  |  | DNU | [5 empty] | BC5
|  |  | DNU | [5 empty] | BG5
|  |  | DNU | [5 empty] | BL5
|  |  | DNU | [5 empty] | BR5
|  |  | DNU | [5 empty] | BW5
|  |  | DNU | [5 empty] | CC5
|  |  | DNU | [5 empty] | CG5
|  |  | DNU | [5 empty] | CL5
|  |  | DNU | [5 empty] | CM8
|  |  | DNU | [5 empty] | CT8
|  |  | DNU | [5 empty] | AK4
|  |  | DNU | [5 empty] | AN7
|  |  | DNU | [5 empty] | AP4
|  |  | DNU | [5 empty] | AU7
|  |  | DNU | [5 empty] | AV4
|  |  | DNU | [5 empty] | BA7
|  |  | DNU | [5 empty] | BB4
|  |  | DNU | [5 empty] | BF4
|  |  | DNU | [5 empty] | BK4
|  |  | DNU | [5 empty] | BP4
|  |  | DNU | [5 empty] | BV4
|  |  | DNU | [5 empty] | CB4
|  |  | DNU | [5 empty] | CF4
|  |  | DNU | [5 empty] | CK4
|  |  | DNU | [5 empty] | CN7
|  |  | DNU | [5 empty] | CU7
|  |  | DNU | [5 empty] | CF14
|  |  | DNU | [5 empty] | CR11
|  |  | DNU | [5 empty] | CV10
|  |  | DNU | [5 empty] | CG13
|  |  | DNU | [5 empty] | CA11
|  |  | DNU | [5 empty] | CB12
|  |  | DNU | [5 empty] | CP10
|  |  | DNU | [5 empty] | CN11
|  |  | DNU | [5 empty] | BL7
|  |  | DNU | [5 empty] | CB8
|  |  | DNU | [5 empty] | CK10
|  |  | DNU | [5 empty] | CJ9
|  |  | DNU | [5 empty] | CD12
|  |  | DNU | [5 empty] | CE13
|  |  | DNU | [5 empty] | CA7
|  |  | DNU | [5 empty] | BY8
|  |  | DNU | [5 empty] | CW9
|  |  | DNU | [5 empty] | DD4
|  |  | DNU | [5 empty] | DC7
|  |  | DNU | [5 empty] | DA7
|  |  | DNU | [5 empty] | DC3
|  |  | DNU | [5 empty] | DD6
|  |  | DNU | [5 empty] | CW11
|  |  | DNU | [5 empty] | DC5
|  |  | DNU | [5 empty] | BV10
|  |  | DNU | [5 empty] | BU11
|  |  | DNU | [5 empty] | BT10
|  |  | DNU | [5 empty] | BP10
|  |  | DNU | [5 empty] | BN11
|  |  | DNU | [5 empty] | BM10
|  |  | DNU | [5 empty] | BK10
|  |  | DNU | [5 empty] | BJ11
|  |  | DNU | [5 empty] | BH10
|  |  | DNU | [5 empty] | BF10
|  |  | DNU | [5 empty] | BE11
|  |  | DNU | [5 empty] | BD10
|  |  | DNU | [5 empty] | BB10
|  |  | DNU | [5 empty] | BA11
|  |  | DNU | [5 empty] | BV12
|  |  | DNU | [5 empty] | BU13
|  |  | DNU | [5 empty] | BT12
|  |  | DNU | [5 empty] | BP12
|  |  | DNU | [5 empty] | BN13
|  |  | DNU | [5 empty] | BM12
|  |  | DNU | [5 empty] | BK12
|  |  | DNU | [5 empty] | BJ13
|  |  | DNU | [5 empty] | BH12
|  |  | DNU | [5 empty] | BF12
|  |  | DNU | [5 empty] | BE13
|  |  | DNU | [5 empty] | BD12
|  |  | DNU | [5 empty] | BB12
|  |  | DNU | [5 empty] | BA13
|  |  | DNU | [5 empty] | AW13
|  |  | DNU | [5 empty] | AY12
|  |  | DNU | [5 empty] | AY10
|  |  | DNU | [5 empty] | AW11
|  |  | DNU | [5 empty] | CC15
|  |  | DNU | [5 empty] | CB14
|  |  | DNU | [5 empty] | CA15
|  |  | DNU | [5 empty] | BY14
|  |  | DNU | [5 empty] | BW15
|  |  | DNU | [5 empty] | BV14
|  |  | DNU | [5 empty] | BU15
|  |  | DNU | [5 empty] | BT14
|  |  | DNU | [5 empty] | BR15
|  |  | DNU | [5 empty] | BP14
|  |  | DNU | [5 empty] | BN15
|  |  | DNU | [5 empty] | BM14
|  |  | DNU | [5 empty] | BL15
|  |  | DNU | [5 empty] | BK14
|  |  | DNU | [5 empty] | BJ15
|  |  | DNU | [5 empty] | BH14
|  |  | DNU | [5 empty] | BG15
|  |  | DNU | [5 empty] | BF14
|  |  | DNU | [5 empty] | BE15
|  |  | DNU | [5 empty] | BD14
|  |  | DNU | [5 empty] | BC15
|  |  | DNU | [5 empty] | BB14
|  |  | DNU | [5 empty] | BA15
|  |  | DNU | [5 empty] | AY14
|  |  | TEMPDIODE0Cn | [5 empty] | AE43
|  |  | TEMPDIODE0Cp | [5 empty] | AC43
|  |  | TEMPDIODE1n | [5 empty] | AJ45
|  |  | TEMPDIODE1p | [5 empty] | AG45
|  |  | VCCBAT | [5 empty] | CB40
|  |  | VCCA_PLL | [5 empty] | CJ33
|  |  | VCCA_PLL | [5 empty] | CJ29
|  |  | VCCA_PLL | [5 empty] | CJ25
|  |  | VCCA_PLL | [5 empty] | CJ21
|  |  | VCCA_PLL | [5 empty] | AA35
|  |  | VCCA_PLL | [5 empty] | AA31
|  |  | VCCA_PLL | [5 empty] | AA27
|  |  | VCCA_PLL | [5 empty] | AA23
|  |  | VCCIO_HPS | [5 empty] | AG17
|  |  | VCCIO_HPS | [5 empty] | AE17
|  |  | VCCIO_HPS | [5 empty] | AC17
|  |  | VCCIO_PIO_2A | [5 empty] | CG33
|  |  | VCCIO_PIO_2A | [5 empty] | CG31
|  |  | VCCIO_PIO_2A | [5 empty] | CE33
|  |  | VCCIO_PIO_2A | [5 empty] | CE31
|  |  | VCCIO_PIO_2B | [5 empty] | CG29
|  |  | VCCIO_PIO_2B | [5 empty] | CG27
|  |  | VCCIO_PIO_2B | [5 empty] | CE29
|  |  | VCCIO_PIO_2B | [5 empty] | CE27
|  |  | VCCIO_PIO_2C | [5 empty] | CG25
|  |  | VCCIO_PIO_2C | [5 empty] | CG23
|  |  | VCCIO_PIO_2C | [5 empty] | CE25
|  |  | VCCIO_PIO_2C | [5 empty] | CE23
|  |  | VCCIO_PIO_2D | [5 empty] | CG21
|  |  | VCCIO_PIO_2D | [5 empty] | CG19
|  |  | VCCIO_PIO_2D | [5 empty] | CE21
|  |  | VCCIO_PIO_2D | [5 empty] | CE19
|  |  | VCCIO_PIO_3A | [5 empty] | AE37
|  |  | VCCIO_PIO_3A | [5 empty] | AE35
|  |  | VCCIO_PIO_3A | [5 empty] | AC37
|  |  | VCCIO_PIO_3A | [5 empty] | AC35
|  |  | VCCIO_PIO_3B | [5 empty] | AE33
|  |  | VCCIO_PIO_3B | [5 empty] | AE31
|  |  | VCCIO_PIO_3B | [5 empty] | AC33
|  |  | VCCIO_PIO_3B | [5 empty] | AC31
|  |  | VCCIO_PIO_3C | [5 empty] | AE27
|  |  | VCCIO_PIO_3C | [5 empty] | AE25
|  |  | VCCIO_PIO_3C | [5 empty] | AC27
|  |  | VCCIO_PIO_3C | [5 empty] | AC25
|  |  | VCCIO_PIO_3D | [5 empty] | AE23
|  |  | VCCIO_PIO_3D | [5 empty] | AE21
|  |  | VCCIO_PIO_3D | [5 empty] | AC23
|  |  | VCCIO_PIO_3D | [5 empty] | AC21
|  |  | VCCIO_PIO_SDM | [5 empty] | CC39
|  |  | VCCIO_SDM | [5 empty] | CG37
2A |  | VREFB2AN0 | VREFB2AN0 | [5 empty] | CJ31
2B |  | VREFB2BN0 | VREFB2BN0 | [5 empty] | CJ27
2C |  | VREFB2CN0 | VREFB2CN0 | [5 empty] | CJ23
2D |  | VREFB2DN0 | VREFB2DN0 | [5 empty] | CJ19
3A |  | VREFB3AN0 | VREFB3AN0 | [5 empty] | AA37
3B |  | VREFB3BN0 | VREFB3BN0 | [5 empty] | AA33
3C |  | VREFB3CN0 | VREFB3CN0 | [5 empty] | AA25
3D |  | VREFB3DN0 | VREFB3DN0 | [5 empty] | AA21
|  |  | NC | [5 empty] | M54
|  |  | NC | [5 empty] | L55
|  |  | NC | [5 empty] | J55
|  |  | VCCRCORE | [5 empty] | CB34
|  |  | VCCRCORE | [5 empty] | CB30
|  |  | VCCRCORE | [5 empty] | CB26
|  |  | VCCRCORE | [5 empty] | CB22
|  |  | VCCRCORE | [5 empty] | CB18
|  |  | VCCRCORE | [5 empty] | AH36
|  |  | VCCRCORE | [5 empty] | AH32
|  |  | VCCRCORE | [5 empty] | AH28
|  |  | VCCRCORE | [5 empty] | AH24
|  |  | VCCRCORE | [5 empty] | AH20
|  |  | VCCADC | [5 empty] | CC41
|  |  | VCCCLK_GXFL_12A | [5 empty] | BN45
|  |  | VCCCLK_GXFL_12A | [5 empty] | BM46
|  |  | VCCERT_FGT_GXFL_12A | [5 empty] | BK44
|  |  | VCCERT_FGT_GXFL_12A | [5 empty] | BJ43
|  |  | VCCERT_FGT_GXFL_12A | [5 empty] | BH44
|  |  | VCCERT_FGT_GXFL_12A | [5 empty] | BF44
|  |  | VCCERT_FGT_GXFL_12A | [5 empty] | BE43
|  |  | VCCERT_FGT_GXFL_12A | [5 empty] | BD44
|  |  | VCCERT_FGT_GXFL_12A | [5 empty] | BB44
|  |  | VCCERT_FGT_GXFL_12A | [5 empty] | BA43
|  |  | VCCERT_FGT_GXFL_12A | [5 empty] | AY44
|  |  | VCCERT_FGT_GXFL_12A | [5 empty] | AV44
|  |  | VCCERT_FGT_GXFL_12A | [5 empty] | AU43
|  |  | VCCERT_FGT_GXFL_12A | [5 empty] | AT44
|  |  | VCCERT_FGT_GXFL_12A | [5 empty] | AP44
|  |  | VCCERT_FGT_GXFL_12A | [5 empty] | AN43
|  |  | VCCFUSECORE_GXFL_12A | [5 empty] | BN43
|  |  | VCCFUSEWR_GXFL_12A | [5 empty] | BM44
|  |  | VCCFUSEWR_SDM | [5 empty] | CJ41
|  |  | VCCFUSEWR_SDM | [5 empty] | CG41
|  |  | VCCH | [5 empty] | BF40
|  |  | VCCH | [5 empty] | BB40
|  |  | VCCH | [5 empty] | AV40
|  |  | VCCH | [5 empty] | AP40
|  |  | VCCH | [5 empty] | BT16
|  |  | VCCH | [5 empty] | BM16
|  |  | VCCH | [5 empty] | BH16
|  |  | VCCH | [5 empty] | BD16
|  |  | VCCH_FGT_GXFL_12A | [5 empty] | BK46
|  |  | VCCH_FGT_GXFL_12A | [5 empty] | BJ45
|  |  | VCCH_FGT_GXFL_12A | [5 empty] | BH46
|  |  | VCCH_FGT_GXFL_12A | [5 empty] | BF46
|  |  | VCCH_FGT_GXFL_12A | [5 empty] | BE45
|  |  | VCCH_FGT_GXFL_12A | [5 empty] | BD46
|  |  | VCCH_FGT_GXFL_12A | [5 empty] | BB46
|  |  | VCCH_FGT_GXFL_12A | [5 empty] | BA45
|  |  | VCCH_FGT_GXFL_12A | [5 empty] | AY46
|  |  | VCCH_FGT_GXFL_12A | [5 empty] | AV46
|  |  | VCCH_FGT_GXFL_12A | [5 empty] | AU45
|  |  | VCCH_FGT_GXFL_12A | [5 empty] | AT46
|  |  | VCCH_FGT_GXFL_12A | [5 empty] | AP46
|  |  | VCCH_FGT_GXFL_12A | [5 empty] | AN45
|  |  | VCCH_SDM | [5 empty] | CE39
|  |  | VCCLSENSE | [5 empty] | BE19
|  |  | VCCL_HPS | [5 empty] | AG19
|  |  | VCCL_HPS | [5 empty] | AF18
|  |  | VCCL_HPS | [5 empty] | AE19
|  |  | VCCL_HPS | [5 empty] | AD18
|  |  | VCCL_HPS | [5 empty] | AC19
|  |  | VCCL_SDM | [5 empty] | CF38
|  |  | VCCL_SDM | [5 empty] | CE37
|  |  | VCCL_SDM | [5 empty] | CD38
|  |  | VCCL_SDM | [5 empty] | CC37
|  |  | VCCP | [5 empty] | CC33
|  |  | VCCP | [5 empty] | CC31
|  |  | VCCP | [5 empty] | CC29
|  |  | VCCP | [5 empty] | CC27
|  |  | VCCP | [5 empty] | CC25
|  |  | VCCP | [5 empty] | CC23
|  |  | VCCP | [5 empty] | CC21
|  |  | VCCP | [5 empty] | CC19
|  |  | VCCP | [5 empty] | CA33
|  |  | VCCP | [5 empty] | CA31
|  |  | VCCP | [5 empty] | CA29
|  |  | VCCP | [5 empty] | CA27
|  |  | VCCP | [5 empty] | CA25
|  |  | VCCP | [5 empty] | CA23
|  |  | VCCP | [5 empty] | CA21
|  |  | VCCP | [5 empty] | CA19
|  |  | VCCP | [5 empty] | AJ37
|  |  | VCCP | [5 empty] | AJ35
|  |  | VCCP | [5 empty] | AJ33
|  |  | VCCP | [5 empty] | AJ31
|  |  | VCCP | [5 empty] | AJ27
|  |  | VCCP | [5 empty] | AJ25
|  |  | VCCP | [5 empty] | AJ23
|  |  | VCCP | [5 empty] | AJ21
|  |  | VCCP | [5 empty] | AG37
|  |  | VCCP | [5 empty] | AG35
|  |  | VCCP | [5 empty] | AG33
|  |  | VCCP | [5 empty] | AG31
|  |  | VCCP | [5 empty] | AG27
|  |  | VCCP | [5 empty] | AG25
|  |  | VCCP | [5 empty] | AG23
|  |  | VCCP | [5 empty] | AG21
|  |  | VCCPLLDIG_HPS | [5 empty] | AF16
|  |  | VCCPLLDIG_SDM | [5 empty] | CG39
|  |  | VCCPLL_HPS | [5 empty] | AH16
|  |  | VCCPLL_SDM | [5 empty] | CF40
|  |  | VCC_HSSI_GXFL_12A | [5 empty] | BL41
|  |  | VCC_HSSI_GXFL_12A | [5 empty] | BK42
|  |  | VCC_HSSI_GXFL_12A | [5 empty] | BJ41
|  |  | VCC_HSSI_GXFL_12A | [5 empty] | BH42
|  |  | VCC_HSSI_GXFL_12A | [5 empty] | BG41
|  |  | VCC_HSSI_GXFL_12A | [5 empty] | BF42
|  |  | VCC_HSSI_GXFL_12A | [5 empty] | BE41
|  |  | VCC_HSSI_GXFL_12A | [5 empty] | BD42
|  |  | VCC_HSSI_GXFL_12A | [5 empty] | BC41
|  |  | VCC_HSSI_GXFL_12A | [5 empty] | BB42
|  |  | VCC_HSSI_GXFL_12A | [5 empty] | BA41
|  |  | VCC_HSSI_GXFL_12A | [5 empty] | AY42
|  |  | VCC_HSSI_GXFL_12A | [5 empty] | AW41
|  |  | VCC_HSSI_GXFL_12A | [5 empty] | AV42
|  |  | VCC_HSSI_GXFL_12A | [5 empty] | AU41
|  |  | VCC_HSSI_GXFL_12A | [5 empty] | AT42
|  |  | VCC_HSSI_GXFL_12A | [5 empty] | AR41
|  |  | VCC_HSSI_GXFL_12A | [5 empty] | AP42
|  |  | VCC_HSSI_GXFL_12A | [5 empty] | AN41
|  |  | VCC_HSSI_GXFL_12A | [5 empty] | AM42
|  |  | VCC_HSSI_GXFL_12A | [5 empty] | AL41
|  |  | VCC_HSSI_GXFL_12A | [5 empty] | AK42
|  |  | VCC_HSSI_GXFL_12A | [5 empty] | AJ41
|  |  | VCC_HSSI_GXFL_12A | [5 empty] | AH42

## Revision History
Pin Information for the Intel Agilex® 7 AGFB012 Device
Date | Version | Revision History for R24B Package
June 2020 | 2020-06-29 | Initial release.
July 2021 | 2021-07-07 | - Added Appendix. - Updated R24A package name to R24B package.
October 2021 | 2021-10-04 | (1) Updated Pin List R24B as follows: - Added PWRMGT_ALERT in SDM_IO0, SDM_IO9, and SDM_IO12 pins. - Added AS_nRST in SDM_IO15 pin. - Removed SDMMC_CFG_* pins. - Removed the warning note. (2) Removed Appendix.
November 2022 | 2022-11-30 | Updated the revision history to include the following change in version 2022-06-20: - Added HPS_IOB_23, HPS_IOA_11, and SDMMC_PWR_EN signals.
Date | Version | Revision History for R24C Package
June 2022 | 2022-06-20 | Initial release.
July 2021 | 2021-07-07 | Added Appendix.
October 2021 | 2021-10-04 | Removed Appendix.
November 2022 | 2022-11-30 | Updated the revision history to include the following change in version 2022-06-20: - Added HPS_IOB_23, HPS_IOA_11, and SDMMC_PWR_EN signals.
Date | Version | Revision History for R24D Package
December 2023 | 2023-12-04 | Initial release.

## Reference
Pin Information for the Intel Agilex® 7 AGFB012 Device
(1) For more information about pin definition and pin connection guidelines, refer to the
Intel Agilex® 7 Device Family Pin Connection Guidelines
(2) To obtain a Comma Delimited (CSV) file using Excel - From the active tab, select "Save As" in the FILE menu and then select CSV (*.csv) format and SAVE.
CSV File may be viewed in a TEXT editor or in Excel.