## Pin List V81
Pin Information for the MAX®10 10M08DF Device Version 2017.02.21 Note (1)
Bank Number | VREF | Pin Name/Function | Optional Function(s) | Configuration Function | Dedicated Tx/Rx Channel | Emulated LVDS Output Channel | IO Performance | V81
1A | VREFB1N0 | IO |  |  | DIFFIO_RX_L1n | DIFFOUT_L1n | Low_Speed | C2
1A | VREFB1N0 | IO |  |  | DIFFIO_RX_L1p | DIFFOUT_L1p | Low_Speed | C1
1B | VREFB1N0 | IO |  | JTAGEN |  |  |  | D2
1B | VREFB1N0 | IO |  | TMS | DIFFIO_RX_L11n | DIFFOUT_L11n | Low_Speed | D3
1B | VREFB1N0 | IO |  | TCK | DIFFIO_RX_L11p | DIFFOUT_L11p | Low_Speed | D4
1B | VREFB1N0 | IO |  | TDI | DIFFIO_RX_L12n | DIFFOUT_L12n | Low_Speed | E1
1B | VREFB1N0 | IO |  | TDO | DIFFIO_RX_L12p | DIFFOUT_L12p | Low_Speed | E2
1B | VREFB1N0 | IO | [5 empty] | E3
2 | VREFB2N0 | IO | CLK0n |  | DIFFIO_RX_L18n | DIFFOUT_L18n | High_Speed | F1
2 | VREFB2N0 | IO | CLK0p |  | DIFFIO_RX_L18p | DIFFOUT_L18p | High_Speed | F2
2 | VREFB2N0 | IO | CLK1n |  | DIFFIO_RX_L20n | DIFFOUT_L20n | High_Speed | G2
2 | VREFB2N0 | IO | CLK1p |  | DIFFIO_RX_L20p | DIFFOUT_L20p | High_Speed | G1
2 | VREFB2N0 | IO |  |  | DIFFIO_RX_L27n | DIFFOUT_L27n | High_Speed | F3
2 | VREFB2N0 | IO |  |  | DIFFIO_RX_L27p | DIFFOUT_L27p | High_Speed | G3
3 | VREFB3N0 | IO |  |  | DIFFIO_TX_RX_B1n | DIFFOUT_B1n | High_Speed | H3
3 | VREFB3N0 | IO |  |  | DIFFIO_TX_RX_B1p | DIFFOUT_B1p | High_Speed | J2
3 | VREFB3N0 | IO |  |  | DIFFIO_TX_RX_B3n | DIFFOUT_B3n | High_Speed | G4
3 | VREFB3N0 | IO |  |  | DIFFIO_TX_RX_B3p | DIFFOUT_B3p | High_Speed | G5
3 | VREFB3N0 | IO |  |  | DIFFIO_TX_RX_B5n | DIFFOUT_B5n | High_Speed | J3
3 | VREFB3N0 | IO |  |  | DIFFIO_TX_RX_B5p | DIFFOUT_B5p | High_Speed | H4
3 | VREFB3N0 | IO |  |  | DIFFIO_TX_RX_B9n | DIFFOUT_B9n | High_Speed | J4
3 | VREFB3N0 | IO |  |  | DIFFIO_TX_RX_B9p | DIFFOUT_B9p | High_Speed | J5
3 | VREFB3N0 | IO |  |  | DIFFIO_TX_RX_B12n | DIFFOUT_B12n | High_Speed | H6
3 | VREFB3N0 | IO |  |  | DIFFIO_TX_RX_B12p | DIFFOUT_B12p | High_Speed | J6
3 | VREFB3N0 | IO |  |  | DIFFIO_TX_RX_B14n | DIFFOUT_B14n | High_Speed | G6
3 | VREFB3N0 | IO |  |  | DIFFIO_TX_RX_B14p | DIFFOUT_B14p | High_Speed | H7
3 | VREFB3N0 | IO |  |  | DIFFIO_TX_RX_B16n | DIFFOUT_B16n | High_Speed | J7
3 | VREFB3N0 | IO |  |  | DIFFIO_TX_RX_B16p | DIFFOUT_B16p | High_Speed | J8
5 | VREFB5N0 | IO |  |  | DIFFIO_RX_R1p | DIFFOUT_R1p | High_Speed | G7
5 | VREFB5N0 | IO |  |  | DIFFIO_RX_R1n | DIFFOUT_R1n | High_Speed | F7
5 | VREFB5N0 | IO |  |  | DIFFIO_RX_R7p | DIFFOUT_R7p | High_Speed | G8
5 | VREFB5N0 | IO |  |  | DIFFIO_RX_R7n | DIFFOUT_R7n | High_Speed | G9
5 | VREFB5N0 | IO |  |  | DIFFIO_RX_R10p | DIFFOUT_R10p | High_Speed | F8
5 | VREFB5N0 | IO |  |  | DIFFIO_RX_R10n | DIFFOUT_R10n | High_Speed | F9
6 | VREFB6N0 | IO | CLK2p |  | DIFFIO_RX_R14p | DIFFOUT_R14p | High_Speed | E8
6 | VREFB6N0 | IO | CLK2n |  | DIFFIO_RX_R14n | DIFFOUT_R14n | High_Speed | E7
6 | VREFB6N0 | IO | CLK3p |  | DIFFIO_RX_R16p | DIFFOUT_R16p | High_Speed | D8
6 | VREFB6N0 | IO | CLK3n |  | DIFFIO_RX_R16n | DIFFOUT_R16n | High_Speed | D9
6 | VREFB6N0 | IO |  |  | DIFFIO_RX_R27p | DIFFOUT_R27p | High_Speed | C8
6 | VREFB6N0 | IO |  |  | DIFFIO_RX_R27n | DIFFOUT_R27n | High_Speed | C9
6 | VREFB6N0 | IO | PLL_R_CLKOUTp |  | DIFFIO_RX_R33p | DIFFOUT_R33p | High_Speed | C7
6 | VREFB6N0 | IO | PLL_R_CLKOUTn |  | DIFFIO_RX_R33n | DIFFOUT_R33n | High_Speed | B7
8 | VREFB8N0 | IO |  |  | DIFFIO_RX_T16p | DIFFOUT_T16p | Low_Speed | A7
8 | VREFB8N0 | IO |  | DEV_CLRn | DIFFIO_RX_T16n | DIFFOUT_T16n | Low_Speed | B6
8 | VREFB8N0 | IO |  | DEV_OE | DIFFIO_RX_T18p | DIFFOUT_T18p | Low_Speed | A6
8 | VREFB8N0 | IO |  |  | DIFFIO_RX_T18n | DIFFOUT_T18n | Low_Speed | A5
8 | VREFB8N0 | IO |  | CONFIG_SEL |  |  |  | C6
8 | VREFB8N0 | IO |  |  | DIFFIO_RX_T19p | DIFFOUT_T19p | Low_Speed | A4
8 | VREFB8N0 | Input_only |  | nCONFIG |  |  |  | D6
8 | VREFB8N0 | IO |  |  | DIFFIO_RX_T19n | DIFFOUT_T19n | Low_Speed | B5
8 | VREFB8N0 | IO |  | CRC_ERROR |  |  |  | C5
8 | VREFB8N0 | IO | [5 empty] | A3
8 | VREFB8N0 | IO |  | nSTATUS | DIFFIO_RX_T24p | DIFFOUT_T24p | Low_Speed | B3
8 | VREFB8N0 | IO |  | CONF_DONE | DIFFIO_RX_T24n | DIFFOUT_T24n | Low_Speed | A2
8 | VREFB8N0 | IO |  |  | DIFFIO_RX_T26p | DIFFOUT_T26p | Low_Speed | C4
8 | VREFB8N0 | IO |  |  | DIFFIO_RX_T26n | DIFFOUT_T26n | Low_Speed | C3
|  | GND | [5 empty] | H9
|  | GND | [5 empty] | H5
|  | GND | [5 empty] | H1
|  | GND | [5 empty] | F6
|  | GND | [5 empty] | F4
|  | GND | [5 empty] | E9
|  | GND | [5 empty] | E5
|  | GND | [5 empty] | D7
|  | GND | [5 empty] | D1
|  | GND | [5 empty] | B4
|  | GND | [5 empty] | A9
|  | GND | [5 empty] | A1
|  | VCC | [5 empty] | H8
|  | VCC | [5 empty] | H2
|  | VCC | [5 empty] | B9
|  | VCC | [5 empty] | B2
|  | VCCD_PLL2 | [5 empty] | A8
|  | VCCIO1_2 | [5 empty] | E4
|  | VCCIO3 | [5 empty] | F5
|  | VCCIO5_6 | [5 empty] | E6
|  | VCCIO8 | [5 empty] | D5
|  | VCCA1 | [5 empty] | J1
|  | VCCA2 | [5 empty] | B8
|  | VCCA3 | [5 empty] | B1
|  | VCCA4 | [5 empty] | J9
Note:
(1) For more information about pin definition and pin connection guidelines, refer to the
MAX 10 FPGA Device Family Pin Connection Guidelines.

## Revision History
Pin Information for the MAX®10 10M08DF Device Version 2017.02.21
Date | Version | Changes Made
September 2014 | 2014.09.22 | Initial release.
December 2014 | 2014.12.15 | -Updated the BOOT_SEL pin name to CONFIG_SEL pin name. -Removed differential pair pins for non-differential function support.
August 2015 | 2015.08.21 | Removed Pin List F256, Pin List U324, and Pin List F484.
December 2016 | 2016.12.23 | Removed I/O performance for single-ended pins.
February 2017 | 2017.02.21 | Rebranded as Intel.