## Pin List CF23
Pin Information for the Cyclone® V 5CGXBC5 Device Version 1.0 Note (1)
Bank Number | VREF | Pin Name/Function | Optional Function(s) | Configuration Function | Dedicated Tx/Rx Channel | Emulated LVDS Output Channel | F484 | DQS for X8 | DQS for X16
GXB_L1 |  | REFCLK1Ln |  |  |  |  | F5
GXB_L1 |  | REFCLK1Lp |  |  |  |  | G4
GXB_L1 |  | GXB_TX_L5n |  |  |  |  | D3
GXB_L1 |  | GXB_TX_L5p |  |  |  |  | D4
GXB_L1 |  | GXB_RX_L5p,GXB_REFCLK_L5p |  |  |  |  | C2
GXB_L1 |  | GXB_RX_L5n,GXB_REFCLK_L5n |  |  |  |  | C1
GXB_L1 |  | GXB_TX_L4n |  |  |  |  | E1
GXB_L1 |  | GXB_TX_L4p |  |  |  |  | E2
GXB_L1 |  | GXB_RX_L4p,GXB_REFCLK_L4p |  |  |  |  | G2
GXB_L1 |  | GXB_RX_L4n,GXB_REFCLK_L4n |  |  |  |  | G1
GXB_L1 |  | GXB_TX_L3n |  |  |  |  | J1
GXB_L1 |  | GXB_TX_L3p |  |  |  |  | J2
GXB_L1 |  | GXB_RX_L3p,GXB_REFCLK_L3p |  |  |  |  | L2
GXB_L1 |  | GXB_RX_L3n,GXB_REFCLK_L3n |  |  |  |  | L1
GXB_L0 |  | GXB_TX_L2n |  |  |  |  | N1
GXB_L0 |  | GXB_TX_L2p |  |  |  |  | N2
GXB_L0 |  | GXB_RX_L2p,GXB_REFCLK_L2p |  |  |  |  | R2
GXB_L0 |  | GXB_RX_L2n,GXB_REFCLK_L2n |  |  |  |  | R1
GXB_L0 |  | GXB_TX_L1n |  |  |  |  | U1
GXB_L0 |  | GXB_TX_L1p |  |  |  |  | U2
GXB_L0 |  | GXB_RX_L1p,GXB_REFCLK_L1p |  |  |  |  | W2
GXB_L0 |  | GXB_RX_L1n,GXB_REFCLK_L1n |  |  |  |  | W1
GXB_L0 |  | GXB_TX_L0n |  |  |  |  | Y3
GXB_L0 |  | GXB_TX_L0p |  |  |  |  | Y4
GXB_L0 |  | GXB_RX_L0p,GXB_REFCLK_L0p |  |  |  |  | AA2
GXB_L0 |  | GXB_RX_L0n,GXB_REFCLK_L0n |  |  |  |  | AA1
GXB_L0 |  | REFCLK0Lp |  |  |  |  | V4
GXB_L0 |  | REFCLK0Ln |  |  |  |  | U4
3A |  | TDO |  | TDO |  |  | M5
3A |  | nCSO |  | DATA4 |  |  | R4
3A |  | TMS |  | TMS |  |  | P5
3A |  | AS_DATA3 |  | DATA3 |  |  | T4
3A |  | TCK |  | TCK |  |  | V5
3A |  | AS_DATA2 |  | DATA2 |  |  | AA5
3A |  | TDI |  | TDI |  |  | W5
3A |  | AS_DATA1 |  | DATA1 |  |  | AB3
3A |  | DCLK |  | DCLK |  |  | V3
3A |  | AS_DATA0,ASDO |  | DATA0 |  |  | AB4
3A | VREFB3AN0 | IO |  | DATA6 | DIFFIO_RX_B1n | DIFFOUT_B1n | R6 | DQ1B
3A | VREFB3AN0 | IO |  | DATA5 | DIFFIO_TX_B2n | DIFFOUT_B2n | U7
3A | VREFB3AN0 | IO |  | DATA8 | DIFFIO_RX_B1p | DIFFOUT_B1p | R5 | DQ1B
3A | VREFB3AN0 | IO |  | DATA7 | DIFFIO_TX_B2p | DIFFOUT_B2p | U8 | DQ1B
3A | VREFB3AN0 | IO |  | DATA10 | DIFFIO_RX_B3n | DIFFOUT_B3n | P6 | DQSn1B
3A | VREFB3AN0 | IO |  | DATA9 | DIFFIO_TX_B4n | DIFFOUT_B4n | W8 | DQ1B
3A | VREFB3AN0 | IO |  | DATA12 | DIFFIO_RX_B3p | DIFFOUT_B3p | N6 | DQS1B
3A | VREFB3AN0 | IO |  | DATA11 | DIFFIO_TX_B4p | DIFFOUT_B4p | W9
3A | VREFB3AN0 | IO |  | DATA14 | DIFFIO_RX_B5n | DIFFOUT_B5n | T7 | DQ1B
3A | VREFB3AN0 | IO |  | DATA13 | DIFFIO_TX_B6n | DIFFOUT_B6n | U6 | DQ1B
3A | VREFB3AN0 | IO |  | CLKUSR | DIFFIO_RX_B5p | DIFFOUT_B5p | T8 | DQ1B
3A | VREFB3AN0 | IO |  | DATA15 | DIFFIO_TX_B6p | DIFFOUT_B6p | V6 | DQ1B
3A | VREFB3AN0 | IO |  | PR_DONE | DIFFIO_RX_B7n | DIFFOUT_B7n | M6
3A | VREFB3AN0 | IO |  | PR_READY | DIFFIO_TX_B8n | DIFFOUT_B8n | R7 | DQ1B
3A | VREFB3AN0 | IO |  | PR_ERROR | DIFFIO_RX_B7p | DIFFOUT_B7p | M7
3A | VREFB3AN0 | IO |  |  | DIFFIO_TX_B8p | DIFFOUT_B8p | P7 | DQ1B
3B | VREFB3BN0 | IO |  |  | DIFFIO_TX_B9n | DIFFOUT_B9n | AB6
3B | VREFB3BN0 | IO |  |  | DIFFIO_RX_B10n | DIFFOUT_B10n | V9 | DQ2B
3B | VREFB3BN0 | IO |  |  | DIFFIO_TX_B9p | DIFFOUT_B9p | AB5 | DQ2B
3B | VREFB3BN0 | IO |  |  | DIFFIO_RX_B10p | DIFFOUT_B10p | V10 | DQ2B
3B | VREFB3BN0 | IO |  |  | DIFFIO_RX_B11n | DIFFOUT_B11n | P8 | DQSn2B
3B | VREFB3BN0 | IO |  |  | DIFFIO_TX_B12n | DIFFOUT_B12n | AA7 | DQ2B
3B | VREFB3BN0 | IO |  |  | DIFFIO_RX_B11p | DIFFOUT_B11p | N8 | DQS2B
3B | VREFB3BN0 | IO |  |  | DIFFIO_TX_B12p | DIFFOUT_B12p | AB7
3B | VREFB3BN0 | IO |  |  | DIFFIO_TX_B13n | DIFFOUT_B13n | AA8 | DQ2B
3B | VREFB3BN0 | IO |  |  | DIFFIO_RX_B14n | DIFFOUT_B14n | T9 | DQ2B
3B | VREFB3BN0 | IO |  |  | DIFFIO_TX_B13p | DIFFOUT_B13p | AB8 | DQ2B
3B | VREFB3BN0 | IO |  |  | DIFFIO_RX_B14p | DIFFOUT_B14p | U10 | DQ2B
3B | VREFB3BN0 | IO | CLK0n,FPLL_BL_FBn |  | DIFFIO_RX_B15n | DIFFOUT_B15n | M8
3B | VREFB3BN0 | IO |  |  | DIFFIO_TX_B16n | DIFFOUT_B16n | AA10 | DQ2B
3B | VREFB3BN0 | IO | CLK0p,FPLL_BL_FBp |  | DIFFIO_RX_B15p | DIFFOUT_B15p | M9
3B | VREFB3BN0 | IO |  |  | DIFFIO_TX_B16p | DIFFOUT_B16p | AA9 | DQ2B
3B | VREFB3BN0 | IO |  |  | DIFFIO_TX_B17n | DIFFOUT_B17n | Y10
3B | VREFB3BN0 | IO |  |  | DIFFIO_RX_B18n | DIFFOUT_B18n | T10 | DQ3B
3B | VREFB3BN0 | IO |  |  | DIFFIO_TX_B17p | DIFFOUT_B17p | Y9 | DQ3B
3B | VREFB3BN0 | IO |  |  | DIFFIO_RX_B18p | DIFFOUT_B18p | R9 | DQ3B
3B | VREFB3BN0 | IO |  |  | DIFFIO_RX_B19n | DIFFOUT_B19n | U11 | DQSn3B
3B | VREFB3BN0 | IO |  |  | DIFFIO_TX_B20n | DIFFOUT_B20n | R12 | DQ3B
3B | VREFB3BN0 | IO |  |  | DIFFIO_RX_B19p | DIFFOUT_B19p | U12 | DQS3B
3B | VREFB3BN0 | IO |  |  | DIFFIO_TX_B20p | DIFFOUT_B20p | P12
3B | VREFB3BN0 | IO | FPLL_BL_CLKOUT1,FPLL_BL_CLKOUTn |  | DIFFIO_TX_B21n | DIFFOUT_B21n | AB10 | DQ3B
3B | VREFB3BN0 | IO |  |  | DIFFIO_RX_B22n | DIFFOUT_B22n | R10 | DQ3B
3B | VREFB3BN0 | IO | FPLL_BL_CLKOUT0,FPLL_BL_CLKOUTp,FPLL_BL_FB |  | DIFFIO_TX_B21p | DIFFOUT_B21p | AB11 | DQ3B
3B | VREFB3BN0 | IO |  |  | DIFFIO_RX_B22p | DIFFOUT_B22p | R11 | DQ3B
3B | VREFB3BN0 | IO | CLK1n |  | DIFFIO_RX_B23n | DIFFOUT_B23n | P9
3B | VREFB3BN0 | IO |  |  | DIFFIO_TX_B24n | DIFFOUT_B24n | Y11 | DQ3B
3B | VREFB3BN0 | IO | CLK1p |  | DIFFIO_RX_B23p | DIFFOUT_B23p | N9
3B | VREFB3BN0 | IO |  |  | DIFFIO_TX_B24p | DIFFOUT_B24p | AA12 | DQ3B
4A | VREFB4AN0 | IO | RZQ_0 |  | DIFFIO_TX_B25n | DIFFOUT_B25n | AB13
4A | VREFB4AN0 | IO |  |  | DIFFIO_RX_B26n | DIFFOUT_B26n | V13 | DQ4B
4A | VREFB4AN0 | IO |  |  | DIFFIO_TX_B25p | DIFFOUT_B25p | AB12 | DQ4B
4A | VREFB4AN0 | IO |  |  | DIFFIO_RX_B26p | DIFFOUT_B26p | U13 | DQ4B
4A | VREFB4AN0 | IO |  |  | DIFFIO_RX_B27n | DIFFOUT_B27n | T12 | DQSn4B
4A | VREFB4AN0 | IO |  |  | DIFFIO_TX_B28n | DIFFOUT_B28n | AA14 | DQ4B
4A | VREFB4AN0 | IO |  |  | DIFFIO_RX_B27p | DIFFOUT_B27p | T13 | DQS4B
4A | VREFB4AN0 | IO |  |  | DIFFIO_TX_B28p | DIFFOUT_B28p | AA13
4A | VREFB4AN0 | IO |  |  | DIFFIO_TX_B29n | DIFFOUT_B29n | AB15 | DQ4B
4A | VREFB4AN0 | IO |  |  | DIFFIO_RX_B30n | DIFFOUT_B30n | Y14 | DQ4B
4A | VREFB4AN0 | IO |  |  | DIFFIO_TX_B29p | DIFFOUT_B29p | AA15 | DQ4B
4A | VREFB4AN0 | IO |  |  | DIFFIO_RX_B30p | DIFFOUT_B30p | Y15 | DQ4B
4A | VREFB4AN0 | IO | CLK2n |  | DIFFIO_RX_B31n | DIFFOUT_B31n | V14
4A | VREFB4AN0 | IO |  |  | DIFFIO_TX_B32n | DIFFOUT_B32n | AB17 | DQ4B
4A | VREFB4AN0 | IO | CLK2p |  | DIFFIO_RX_B31p | DIFFOUT_B31p | V15
4A | VREFB4AN0 | IO |  |  | DIFFIO_TX_B32p | DIFFOUT_B32p | AB18 | DQ4B
4A | VREFB4AN0 | IO |  |  | DIFFIO_TX_B33n | DIFFOUT_B33n | AB20
4A | VREFB4AN0 | IO |  |  | DIFFIO_RX_B34n | DIFFOUT_B34n | Y16 | DQ5B | DQ1B
4A | VREFB4AN0 | IO |  |  | DIFFIO_TX_B33p | DIFFOUT_B33p | AB21 | DQ5B | DQ1B
4A | VREFB4AN0 | IO |  |  | DIFFIO_RX_B34p | DIFFOUT_B34p | Y17 | DQ5B | DQ1B
4A | VREFB4AN0 | IO |  |  | DIFFIO_RX_B35n | DIFFOUT_B35n | T14 | DQSn5B | DQ1B
4A | VREFB4AN0 | IO |  |  | DIFFIO_TX_B36n | DIFFOUT_B36n | AA17 | DQ5B | DQ1B
4A | VREFB4AN0 | IO |  |  | DIFFIO_RX_B35p | DIFFOUT_B35p | U15 | DQS5B | DQ1B
4A | VREFB4AN0 | IO |  |  | DIFFIO_TX_B36p | DIFFOUT_B36p | AA18
4A | VREFB4AN0 | IO |  |  | DIFFIO_TX_B37n | DIFFOUT_B37n | AA19 | DQ5B | DQ1B
4A | VREFB4AN0 | IO |  |  | DIFFIO_RX_B38n | DIFFOUT_B38n | V20 | DQ5B | DQ1B
4A | VREFB4AN0 | IO |  |  | DIFFIO_TX_B37p | DIFFOUT_B37p | AA20 | DQ5B | DQ1B
4A | VREFB4AN0 | IO |  |  | DIFFIO_RX_B38p | DIFFOUT_B38p | W19 | DQ5B | DQ1B
4A | VREFB4AN0 | IO | CLK3n |  | DIFFIO_RX_B39n | DIFFOUT_B39n | V16
4A | VREFB4AN0 | IO |  |  | DIFFIO_TX_B40n | DIFFOUT_B40n | AB22 | DQ5B | DQ1B
4A | VREFB4AN0 | IO | CLK3p |  | DIFFIO_RX_B39p | DIFFOUT_B39p | W16
4A | VREFB4AN0 | IO |  |  | DIFFIO_TX_B40p | DIFFOUT_B40p | AA22 | DQ5B | DQ1B
4A | VREFB4AN0 | IO |  |  | DIFFIO_TX_B41n | DIFFOUT_B41n | Y22
4A | VREFB4AN0 | IO |  |  | DIFFIO_RX_B42n | DIFFOUT_B42n | Y20 | DQ6B | DQ1B
4A | VREFB4AN0 | IO |  |  | DIFFIO_TX_B41p | DIFFOUT_B41p | W22 | DQ6B | DQ1B
4A | VREFB4AN0 | IO |  |  | DIFFIO_RX_B42p | DIFFOUT_B42p | Y19 | DQ6B | DQ1B
4A | VREFB4AN0 | IO |  |  | DIFFIO_RX_B43n | DIFFOUT_B43n | P14 | DQSn6B | DQSn1B
4A | VREFB4AN0 | IO |  |  | DIFFIO_TX_B44n | DIFFOUT_B44n | Y21 | DQ6B | DQ1B
4A | VREFB4AN0 | IO |  |  | DIFFIO_RX_B43p | DIFFOUT_B43p | R14 | DQS6B | DQS1B
4A | VREFB4AN0 | IO |  |  | DIFFIO_TX_B44p | DIFFOUT_B44p | W21
4A | VREFB4AN0 | IO |  |  | DIFFIO_TX_B45n | DIFFOUT_B45n | U22 | DQ6B | DQ1B
4A | VREFB4AN0 | IO |  |  | DIFFIO_RX_B46n | DIFFOUT_B46n | V19 | DQ6B | DQ1B
4A | VREFB4AN0 | IO |  |  | DIFFIO_TX_B45p | DIFFOUT_B45p | V21 | DQ6B | DQ1B
4A | VREFB4AN0 | IO |  |  | DIFFIO_RX_B46p | DIFFOUT_B46p | V18 | DQ6B | DQ1B
4A | VREFB4AN0 | IO |  |  | DIFFIO_RX_B47n | DIFFOUT_B47n | U16
4A | VREFB4AN0 | IO |  |  | DIFFIO_TX_B48n | DIFFOUT_B48n | U21 | DQ6B | DQ1B
4A | VREFB4AN0 | IO |  |  | DIFFIO_RX_B47p | DIFFOUT_B47p | U17
4A | VREFB4AN0 | IO |  |  | DIFFIO_TX_B48p | DIFFOUT_B48p | U20 | DQ6B | DQ1B
5A | VREFB5AN0 | IO | RZQ_1 |  | DIFFIO_TX_R1p | DIFFOUT_R1p | T19 | DQ1R
5A | VREFB5AN0 | IO |  | INIT_DONE | DIFFIO_RX_R2p | DIFFOUT_R2p | T18
5A | VREFB5AN0 | IO |  | PR_REQUEST | DIFFIO_TX_R1n | DIFFOUT_R1n | T20 | DQ1R
5A | VREFB5AN0 | IO |  | CRC_ERROR | DIFFIO_RX_R2n | DIFFOUT_R2n | T17
5A | VREFB5AN0 | IO |  | nCEO | DIFFIO_TX_R3p | DIFFOUT_R3p | T22 | DQ1R
5A | VREFB5AN0 | IO |  |  | DIFFIO_RX_R4p | DIFFOUT_R4p | T15 | DQ1R
5A | VREFB5AN0 | IO |  | CvP_CONFDONE | DIFFIO_TX_R3n | DIFFOUT_R3n | R22 | DQ1R
5A | VREFB5AN0 | IO |  |  | DIFFIO_RX_R4n | DIFFOUT_R4n | R15 | DQ1R
5A | VREFB5AN0 | IO |  | DEV_OE | DIFFIO_TX_R5p | DIFFOUT_R5p | R21
5A | VREFB5AN0 | IO |  |  | DIFFIO_RX_R6p | DIFFOUT_R6p | R16 | DQS1R
5A | VREFB5AN0 | IO |  | DEV_CLRn | DIFFIO_TX_R5n | DIFFOUT_R5n | P22 | DQ1R
5A | VREFB5AN0 | IO |  |  | DIFFIO_RX_R6n | DIFFOUT_R6n | R17 | DQSn1R
5A | VREFB5AN0 | IO |  |  | DIFFIO_TX_R7p | DIFFOUT_R7p | P19 | DQ1R
5A | VREFB5AN0 | IO |  |  | DIFFIO_RX_R8p | DIFFOUT_R8p | P16 | DQ1R
5A | VREFB5AN0 | IO |  |  | DIFFIO_TX_R7n | DIFFOUT_R7n | P18
5A | VREFB5AN0 | IO |  |  | DIFFIO_RX_R8n | DIFFOUT_R8n | P17 | DQ1R
5B | VREFB5BN0 | IO | CLK6p |  | DIFFIO_RX_R17p | DIFFOUT_R17p | N16
5B | VREFB5BN0 | IO |  |  | DIFFIO_TX_R18p | DIFFOUT_R18p | N20 | DQ2R
5B | VREFB5BN0 | IO | CLK6n |  | DIFFIO_RX_R17n | DIFFOUT_R17n | M16
5B | VREFB5BN0 | IO |  |  | DIFFIO_TX_R18n | DIFFOUT_R18n | N21 | DQ2R
5B | VREFB5BN0 | IO |  |  | DIFFIO_RX_R19p | DIFFOUT_R19p | N19 | DQ2R
5B | VREFB5BN0 | IO | FPLL_BR_CLKOUT0,FPLL_BR_CLKOUTp,FPLL_BR_FB |  | DIFFIO_TX_R20p | DIFFOUT_R20p | M22 | DQ2R
5B | VREFB5BN0 | IO |  |  | DIFFIO_RX_R19n | DIFFOUT_R19n | M18 | DQ2R
5B | VREFB5BN0 | IO | FPLL_BR_CLKOUT1,FPLL_BR_CLKOUTn |  | DIFFIO_TX_R20n | DIFFOUT_R20n | L22 | DQ2R
5B | VREFB5BN0 | IO |  |  | DIFFIO_RX_R21p | DIFFOUT_R21p | K17 | DQS2R
5B | VREFB5BN0 | IO |  |  | DIFFIO_TX_R22p | DIFFOUT_R22p | M20
5B | VREFB5BN0 | IO |  |  | DIFFIO_RX_R21n | DIFFOUT_R21n | L17 | DQSn2R
5B | VREFB5BN0 | IO |  |  | DIFFIO_TX_R22n | DIFFOUT_R22n | M21 | DQ2R
5B | VREFB5BN0 | IO |  |  | DIFFIO_RX_R23p | DIFFOUT_R23p | L19 | DQ2R
5B | VREFB5BN0 | IO |  |  | DIFFIO_TX_R24p | DIFFOUT_R24p | K21 | DQ2R
5B | VREFB5BN0 | IO |  |  | DIFFIO_RX_R23n | DIFFOUT_R23n | L18 | DQ2R
5B | VREFB5BN0 | IO |  |  | DIFFIO_TX_R24n | DIFFOUT_R24n | K22
7A |  | GND |  |  |  |  | F17
7A | VREFB7AN0 | IO |  |  | DIFFIO_RX_T1p | DIFFOUT_T1p | H21
7A | VREFB7AN0 | IO |  |  | DIFFIO_TX_T2p | DIFFOUT_T2p | E21 | DQ1T | DQ1T
7A | VREFB7AN0 | IO |  |  | DIFFIO_RX_T1n | DIFFOUT_T1n | G21
7A | VREFB7AN0 | IO |  |  | DIFFIO_TX_T2n | DIFFOUT_T2n | D21 | DQ1T | DQ1T
7A | VREFB7AN0 | IO |  |  | DIFFIO_RX_T3p | DIFFOUT_T3p | E19 | DQ1T | DQ1T
7A | VREFB7AN0 | IO |  |  | DIFFIO_TX_T4p | DIFFOUT_T4p | C20 | DQ1T | DQ1T
7A | VREFB7AN0 | IO |  |  | DIFFIO_RX_T3n | DIFFOUT_T3n | D19 | DQ1T | DQ1T
7A | VREFB7AN0 | IO |  |  | DIFFIO_TX_T4n | DIFFOUT_T4n | B20 | DQ1T | DQ1T
7A | VREFB7AN0 | IO |  |  | DIFFIO_RX_T5p | DIFFOUT_T5p | J21 | DQS1T | DQS1T
7A | VREFB7AN0 | IO |  |  | DIFFIO_TX_T6p | DIFFOUT_T6p | B18
7A | VREFB7AN0 | IO |  |  | DIFFIO_RX_T5n | DIFFOUT_T5n | J22 | DQSn1T | DQSn1T
7A | VREFB7AN0 | IO |  |  | DIFFIO_TX_T6n | DIFFOUT_T6n | B17 | DQ1T | DQ1T
7A | VREFB7AN0 | IO |  |  | DIFFIO_RX_T7p | DIFFOUT_T7p | C21 | DQ1T | DQ1T
7A | VREFB7AN0 | IO |  |  | DIFFIO_TX_T8p | DIFFOUT_T8p | G22 | DQ1T | DQ1T
7A | VREFB7AN0 | IO |  |  | DIFFIO_RX_T7n | DIFFOUT_T7n | B21 | DQ1T | DQ1T
7A | VREFB7AN0 | IO |  |  | DIFFIO_TX_T8n | DIFFOUT_T8n | F22
7A | VREFB7AN0 | IO |  |  | DIFFIO_RX_T9p | DIFFOUT_T9p | G20
7A | VREFB7AN0 | IO |  |  | DIFFIO_TX_T10p | DIFFOUT_T10p | E22 | DQ2T | DQ1T
7A | VREFB7AN0 | IO |  |  | DIFFIO_RX_T9n | DIFFOUT_T9n | H20
7A | VREFB7AN0 | IO |  |  | DIFFIO_TX_T10n | DIFFOUT_T10n | D22 | DQ2T | DQ1T
7A | VREFB7AN0 | IO |  |  | DIFFIO_RX_T11p | DIFFOUT_T11p | C19 | DQ2T | DQ1T
7A | VREFB7AN0 | IO |  |  | DIFFIO_TX_T12p | DIFFOUT_T12p | B22 | DQ2T | DQ1T
7A | VREFB7AN0 | IO |  |  | DIFFIO_RX_T11n | DIFFOUT_T11n | C18 | DQ2T | DQ1T
7A | VREFB7AN0 | IO |  |  | DIFFIO_TX_T12n | DIFFOUT_T12n | A22 | DQ2T | DQ1T
7A | VREFB7AN0 | IO |  |  | DIFFIO_RX_T13p | DIFFOUT_T13p | F19 | DQS2T | DQ1T
7A | VREFB7AN0 | IO |  |  | DIFFIO_TX_T14p | DIFFOUT_T14p | E20
7A | VREFB7AN0 | IO |  |  | DIFFIO_RX_T13n | DIFFOUT_T13n | F18 | DQSn2T | DQ1T
7A | VREFB7AN0 | IO |  |  | DIFFIO_TX_T14n | DIFFOUT_T14n | F20 | DQ2T | DQ1T
7A | VREFB7AN0 | IO |  |  | DIFFIO_RX_T15p | DIFFOUT_T15p | A18 | DQ2T | DQ1T
7A | VREFB7AN0 | IO |  |  | DIFFIO_TX_T16p | DIFFOUT_T16p | A20 | DQ2T | DQ1T
7A | VREFB7AN0 | IO |  |  | DIFFIO_RX_T15n | DIFFOUT_T15n | A17 | DQ2T | DQ1T
7A | VREFB7AN0 | IO |  |  | DIFFIO_TX_T16n | DIFFOUT_T16n | A19
7A | VREFB7AN0 | IO |  |  | DIFFIO_RX_T17p | DIFFOUT_T17p | K20
7A | VREFB7AN0 | IO |  |  | DIFFIO_TX_T18p | DIFFOUT_T18p | B16 | DQ3T | DQ2T
7A | VREFB7AN0 | IO |  |  | DIFFIO_RX_T17n | DIFFOUT_T17n | K19
7A | VREFB7AN0 | IO |  |  | DIFFIO_TX_T18n | DIFFOUT_T18n | C16 | DQ3T | DQ2T
7A | VREFB7AN0 | IO |  |  | DIFFIO_RX_T19p | DIFFOUT_T19p | D17 | DQ3T | DQ2T
7A | VREFB7AN0 | IO |  |  | DIFFIO_TX_T20p | DIFFOUT_T20p | G17 | DQ3T | DQ2T
7A | VREFB7AN0 | IO |  |  | DIFFIO_RX_T19n | DIFFOUT_T19n | E16 | DQ3T | DQ2T
7A | VREFB7AN0 | IO |  |  | DIFFIO_TX_T20n | DIFFOUT_T20n | G16 | DQ3T | DQ2T
7A | VREFB7AN0 | IO |  |  | DIFFIO_RX_T21p | DIFFOUT_T21p | G18 | DQS3T | DQS2T
7A | VREFB7AN0 | IO |  |  | DIFFIO_TX_T22p | DIFFOUT_T22p | J19
7A | VREFB7AN0 | IO |  |  | DIFFIO_RX_T21n | DIFFOUT_T21n | H18 | DQSn3T | DQSn2T
7A | VREFB7AN0 | IO |  |  | DIFFIO_TX_T22n | DIFFOUT_T22n | J18 | DQ3T | DQ2T
7A | VREFB7AN0 | IO |  |  | DIFFIO_RX_T23p | DIFFOUT_T23p | E15 | DQ3T | DQ2T
7A | VREFB7AN0 | IO |  |  | DIFFIO_TX_T24p | DIFFOUT_T24p | A15 | DQ3T | DQ2T
7A | VREFB7AN0 | IO |  |  | DIFFIO_RX_T23n | DIFFOUT_T23n | F15 | DQ3T | DQ2T
7A | VREFB7AN0 | IO |  |  | DIFFIO_TX_T24n | DIFFOUT_T24n | A14
7A | VREFB7AN0 | IO | CLK11p |  | DIFFIO_RX_T25p | DIFFOUT_T25p | H16
7A | VREFB7AN0 | IO |  |  | DIFFIO_TX_T26p | DIFFOUT_T26p | J17 | DQ4T | DQ2T
7A | VREFB7AN0 | IO | CLK11n |  | DIFFIO_RX_T25n | DIFFOUT_T25n | H15
7A | VREFB7AN0 | IO |  |  | DIFFIO_TX_T26n | DIFFOUT_T26n | K16 | DQ4T | DQ2T
7A | VREFB7AN0 | IO |  |  | DIFFIO_RX_T27p | DIFFOUT_T27p | C15 | DQ4T | DQ2T
7A | VREFB7AN0 | IO |  |  | DIFFIO_TX_T28p | DIFFOUT_T28p | G15 | DQ4T | DQ2T
7A | VREFB7AN0 | IO |  |  | DIFFIO_RX_T27n | DIFFOUT_T27n | B15 | DQ4T | DQ2T
7A | VREFB7AN0 | IO |  |  | DIFFIO_TX_T28n | DIFFOUT_T28n | F14 | DQ4T | DQ2T
7A | VREFB7AN0 | IO |  |  | DIFFIO_RX_T29p | DIFFOUT_T29p | H14 | DQS4T | DQ2T
7A | VREFB7AN0 | IO |  |  | DIFFIO_TX_T30p | DIFFOUT_T30p | B13
7A | VREFB7AN0 | IO |  |  | DIFFIO_RX_T29n | DIFFOUT_T29n | J13 | DQSn4T | DQ2T
7A | VREFB7AN0 | IO |  |  | DIFFIO_TX_T30n | DIFFOUT_T30n | A13 | DQ4T | DQ2T
7A | VREFB7AN0 | IO |  |  | DIFFIO_RX_T31p | DIFFOUT_T31p | E14 | DQ4T | DQ2T
7A | VREFB7AN0 | IO |  |  | DIFFIO_TX_T32p | DIFFOUT_T32p | J11 | DQ4T | DQ2T
7A | VREFB7AN0 | IO |  |  | DIFFIO_RX_T31n | DIFFOUT_T31n | F13 | DQ4T | DQ2T
7A | VREFB7AN0 | IO |  |  | DIFFIO_TX_T32n | DIFFOUT_T32n | H10
7A | VREFB7AN0 | IO | CLK10p |  | DIFFIO_RX_T33p | DIFFOUT_T33p | H13
7A | VREFB7AN0 | IO |  |  | DIFFIO_TX_T34p | DIFFOUT_T34p | G11 | DQ5T
7A | VREFB7AN0 | IO | CLK10n |  | DIFFIO_RX_T33n | DIFFOUT_T33n | G13
7A | VREFB7AN0 | IO |  |  | DIFFIO_TX_T34n | DIFFOUT_T34n | F12 | DQ5T
7A | VREFB7AN0 | IO |  |  | DIFFIO_RX_T35p | DIFFOUT_T35p | D13 | DQ5T
7A | VREFB7AN0 | IO |  |  | DIFFIO_TX_T36p | DIFFOUT_T36p | B12 | DQ5T
7A | VREFB7AN0 | IO |  |  | DIFFIO_RX_T35n | DIFFOUT_T35n | C13 | DQ5T
7A | VREFB7AN0 | IO |  |  | DIFFIO_TX_T36n | DIFFOUT_T36n | A12 | DQ5T
7A | VREFB7AN0 | IO |  |  | DIFFIO_RX_T37p | DIFFOUT_T37p | H11 | DQS5T
7A | VREFB7AN0 | IO |  |  | DIFFIO_TX_T38p | DIFFOUT_T38p | L8
7A | VREFB7AN0 | IO |  |  | DIFFIO_RX_T37n | DIFFOUT_T37n | G12 | DQSn5T
7A | VREFB7AN0 | IO |  |  | DIFFIO_TX_T38n | DIFFOUT_T38n | K9 | DQ5T
7A | VREFB7AN0 | IO |  |  | DIFFIO_RX_T39p | DIFFOUT_T39p | D12 | DQ5T
7A | VREFB7AN0 | IO |  |  | DIFFIO_TX_T40p | DIFFOUT_T40p | C11 | DQ5T
7A | VREFB7AN0 | IO |  |  | DIFFIO_RX_T39n | DIFFOUT_T39n | E12 | DQ5T
7A | VREFB7AN0 | IO | RZQ_2 |  | DIFFIO_TX_T40n | DIFFOUT_T40n | B11
8A | VREFB8AN0 | IO | CLK9p |  | DIFFIO_RX_T41p | DIFFOUT_T41p | G10
8A | VREFB8AN0 | IO |  |  | DIFFIO_TX_T42p | DIFFOUT_T42p | L7 | DQ6T
8A | VREFB8AN0 | IO | CLK9n |  | DIFFIO_RX_T41n | DIFFOUT_T41n | F10
8A | VREFB8AN0 | IO |  |  | DIFFIO_TX_T42n | DIFFOUT_T42n | K7 | DQ6T
8A | VREFB8AN0 | IO |  |  | DIFFIO_RX_T43p | DIFFOUT_T43p | J7 | DQ6T
8A | VREFB8AN0 | IO | FPLL_TL_CLKOUT0,FPLL_TL_CLKOUTp,FPLL_TL_FB |  | DIFFIO_TX_T44p | DIFFOUT_T44p | H8 | DQ6T
8A | VREFB8AN0 | IO |  |  | DIFFIO_RX_T43n | DIFFOUT_T43n | J8 | DQ6T
8A | VREFB8AN0 | IO | FPLL_TL_CLKOUT1,FPLL_TL_CLKOUTn |  | DIFFIO_TX_T44n | DIFFOUT_T44n | G8 | DQ6T
8A | VREFB8AN0 | IO |  |  | DIFFIO_RX_T45p | DIFFOUT_T45p | J9 | DQS6T
8A | VREFB8AN0 | IO |  |  | DIFFIO_TX_T46p | DIFFOUT_T46p | A10
8A | VREFB8AN0 | IO |  |  | DIFFIO_RX_T45n | DIFFOUT_T45n | H9 | DQSn6T
8A | VREFB8AN0 | IO |  |  | DIFFIO_TX_T46n | DIFFOUT_T46n | A9 | DQ6T
8A | VREFB8AN0 | IO |  |  | DIFFIO_RX_T47p | DIFFOUT_T47p | B10 | DQ6T
8A | VREFB8AN0 | IO |  |  | DIFFIO_TX_T48p | DIFFOUT_T48p | A5 | DQ6T
8A | VREFB8AN0 | IO |  |  | DIFFIO_RX_T47n | DIFFOUT_T47n | C9 | DQ6T
8A | VREFB8AN0 | IO |  |  | DIFFIO_TX_T48n | DIFFOUT_T48n | B5
8A | VREFB8AN0 | IO | CLK8p,FPLL_TL_FBp |  | DIFFIO_RX_T49p | DIFFOUT_T49p | E10
8A | VREFB8AN0 | IO |  |  | DIFFIO_TX_T50p | DIFFOUT_T50p | B6 | DQ7T
8A | VREFB8AN0 | IO | CLK8n,FPLL_TL_FBn |  | DIFFIO_RX_T49n | DIFFOUT_T49n | F9
8A | VREFB8AN0 | IO |  |  | DIFFIO_TX_T50n | DIFFOUT_T50n | B7 | DQ7T
8A | VREFB8AN0 | IO |  |  | DIFFIO_RX_T51p | DIFFOUT_T51p | A8 | DQ7T
8A | VREFB8AN0 | IO |  |  | DIFFIO_TX_T52p | DIFFOUT_T52p | C6 | DQ7T
8A | VREFB8AN0 | IO |  |  | DIFFIO_RX_T51n | DIFFOUT_T51n | A7 | DQ7T
8A | VREFB8AN0 | IO |  |  | DIFFIO_TX_T52n | DIFFOUT_T52n | D6 | DQ7T
8A | VREFB8AN0 | IO |  |  | DIFFIO_RX_T53p | DIFFOUT_T53p | E9 | DQS7T
8A | VREFB8AN0 | IO |  |  | DIFFIO_TX_T54p | DIFFOUT_T54p | D7
8A | VREFB8AN0 | IO |  |  | DIFFIO_RX_T53n | DIFFOUT_T53n | D9 | DQSn7T
8A | VREFB8AN0 | IO |  |  | DIFFIO_TX_T54n | DIFFOUT_T54n | C8 | DQ7T
8A | VREFB8AN0 | IO |  |  | DIFFIO_RX_T55p | DIFFOUT_T55p | G6 | DQ7T
8A | VREFB8AN0 | IO |  |  | DIFFIO_TX_T56p | DIFFOUT_T56p | F7 | DQ7T
8A | VREFB8AN0 | IO |  |  | DIFFIO_RX_T55n | DIFFOUT_T55n | H6 | DQ7T
8A | VREFB8AN0 | IO |  |  | DIFFIO_TX_T56n | DIFFOUT_T56n | E7
9A |  | MSEL0 |  | MSEL0 |  |  | L6
9A |  | CONF_DONE |  | CONF_DONE |  |  | K6
9A |  | MSEL1 |  | MSEL1 |  |  | J6
9A |  | nSTATUS |  | nSTATUS |  |  | H5
9A |  | nCE |  | nCE |  |  | G5
9A |  | MSEL2 |  | MSEL2 |  |  | A2
9A |  | MSEL3 |  | MSEL3 |  |  | E5
9A |  | nCONFIG |  | nCONFIG |  |  | A4
9A |  | MSEL4 |  | MSEL4 |  |  | F3
9A |  | GND |  |  |  |  | C5
|  | GND |  |  |  |  | AB19
|  | GND |  |  |  |  | AB14
|  | GND |  |  |  |  | AB9
|  | GND |  |  |  |  | AB2
|  | GND |  |  |  |  | AB1
|  | GND |  |  |  |  | AA11
|  | GND |  |  |  |  | AA6
|  | GND |  |  |  |  | AA4
|  | GND |  |  |  |  | AA3
|  | GND |  |  |  |  | Y18
|  | GND |  |  |  |  | Y5
|  | GND |  |  |  |  | Y2
|  | GND |  |  |  |  | Y1
|  | GND |  |  |  |  | W4
|  | GND |  |  |  |  | W3
|  | GND |  |  |  |  | V22
|  | GND |  |  |  |  | V17
|  | GND |  |  |  |  | V12
|  | GND |  |  |  |  | V7
|  | GND |  |  |  |  | V2
|  | GND |  |  |  |  | V1
|  | GND |  |  |  |  | U9
|  | GND |  |  |  |  | U5
|  | GND |  |  |  |  | U3
|  | GND |  |  |  |  | T21
|  | GND |  |  |  |  | T16
|  | GND |  |  |  |  | T2
|  | GND |  |  |  |  | T1
|  | GND |  |  |  |  | R13
|  | GND |  |  |  |  | R3
|  | GND |  |  |  |  | P10
|  | GND |  |  |  |  | P4
|  | GND |  |  |  |  | P2
|  | GND |  |  |  |  | P1
|  | GND |  |  |  |  | N22
|  | GND |  |  |  |  | N17
|  | GND |  |  |  |  | N15
|  | GND |  |  |  |  | N13
|  | GND |  |  |  |  | N11
|  | GND |  |  |  |  | N7
|  | GND |  |  |  |  | N5
|  | GND |  |  |  |  | N3
|  | GND |  |  |  |  | M14
|  | GND |  |  |  |  | M12
|  | GND |  |  |  |  | M10
|  | GND |  |  |  |  | M4
|  | GND |  |  |  |  | M2
|  | GND |  |  |  |  | M1
|  | GND |  |  |  |  | L21
|  | GND |  |  |  |  | L15
|  | GND |  |  |  |  | L13
|  | GND |  |  |  |  | L11
|  | GND |  |  |  |  | L5
|  | GND |  |  |  |  | L3
|  | GND |  |  |  |  | K14
|  | GND |  |  |  |  | K12
|  | GND |  |  |  |  | K10
|  | GND |  |  |  |  | K8
|  | GND |  |  |  |  | K4
|  | GND |  |  |  |  | K2
|  | GND |  |  |  |  | K1
|  | GND |  |  |  |  | J20
|  | GND |  |  |  |  | J15
|  | GND |  |  |  |  | J5
|  | GND |  |  |  |  | J3
|  | GND |  |  |  |  | H22
|  | GND |  |  |  |  | H12
|  | GND |  |  |  |  | H7
|  | GND |  |  |  |  | H4
|  | GND |  |  |  |  | H3
|  | GND |  |  |  |  | H2
|  | GND |  |  |  |  | H1
|  | GND |  |  |  |  | G19
|  | GND |  |  |  |  | G9
|  | GND |  |  |  |  | G3
|  | GND |  |  |  |  | F16
|  | GND |  |  |  |  | F6
|  | GND |  |  |  |  | F2
|  | GND |  |  |  |  | F1
|  | GND |  |  |  |  | E13
|  | GND |  |  |  |  | E4
|  | GND |  |  |  |  | E3
|  | GND |  |  |  |  | D20
|  | GND |  |  |  |  | D10
|  | GND |  |  |  |  | D5
|  | GND |  |  |  |  | D2
|  | GND |  |  |  |  | D1
|  | GND |  |  |  |  | C17
|  | GND |  |  |  |  | C4
|  | GND |  |  |  |  | C3
|  | GND |  |  |  |  | B14
|  | GND |  |  |  |  | B9
|  | GND |  |  |  |  | B2
|  | GND |  |  |  |  | B1
|  | GND |  |  |  |  | A21
|  | GND |  |  |  |  | A11
|  | VCC |  |  |  |  | P15
|  | VCC |  |  |  |  | P13
|  | VCC |  |  |  |  | P11
|  | VCC |  |  |  |  | N14
|  | VCC |  |  |  |  | N12
|  | VCC |  |  |  |  | N10
|  | VCC |  |  |  |  | M15
|  | VCC |  |  |  |  | M13
|  | VCC |  |  |  |  | M11
|  | VCC |  |  |  |  | L16
|  | VCC |  |  |  |  | L14
|  | VCC |  |  |  |  | L12
|  | VCC |  |  |  |  | L10
|  | VCC |  |  |  |  | K15
|  | VCC |  |  |  |  | K13
|  | VCC |  |  |  |  | K11
|  | VCC |  |  |  |  | J16
|  | VCC |  |  |  |  | J14
|  | VCC |  |  |  |  | J12
|  | VCC |  |  |  |  | J10
|  | DNU |  |  |  |  | B3
|  | DNU |  |  |  |  | B4
|  | DNU |  |  |  |  | E17
|  | DNU |  |  |  |  | L9
|  | VCCPGM |  |  |  |  | V8
|  | VCCPGM |  |  |  |  | R19
|  | VCCPGM |  |  |  |  | F8
|  | VCCBAT |  |  |  |  | A3
|  | VCCIO3A |  |  |  |  | T6
|  | VCCIO3A |  |  |  |  | Y8
|  | VCCIO3B |  |  |  |  | Y13
|  | VCCIO3B |  |  |  |  | W10
|  | VCCIO3B |  |  |  |  | T11
|  | VCCIO3B |  |  |  |  | R8
|  | VCCIO4A |  |  |  |  | U19
|  | VCCIO4A |  |  |  |  | AA21
|  | VCCIO4A |  |  |  |  | AA16
|  | VCCIO4A |  |  |  |  | W20
|  | VCCIO4A |  |  |  |  | W15
|  | VCCIO4A |  |  |  |  | U14
|  | VCCIO5A |  |  |  |  | R18
|  | VCCIO5A |  |  |  |  | P20
|  | VCCIO5B |  |  |  |  | M19
|  | VCCIO5B |  |  |  |  | K18
|  | VCCIO7A |  |  |  |  | B19
|  | VCCIO7A |  |  |  |  | H17
|  | VCCIO7A |  |  |  |  | G14
|  | VCCIO7A |  |  |  |  | F21
|  | VCCIO7A |  |  |  |  | F11
|  | VCCIO7A |  |  |  |  | E18
|  | VCCIO7A |  |  |  |  | D15
|  | VCCIO7A |  |  |  |  | C22
|  | VCCIO7A |  |  |  |  | C12
|  | VCCIO7A |  |  |  |  | A16
|  | VCCIO8A |  |  |  |  | A6
|  | VCCIO8A |  |  |  |  | G7
|  | VCCIO8A |  |  |  |  | E8
|  | VCCIO8A |  |  |  |  | C7
|  | VCCPD3A |  |  |  |  | W6
|  | VCCPD3B4A |  |  |  |  | W17
|  | VCCPD3B4A |  |  |  |  | W14
|  | VCCPD3B4A |  |  |  |  | W12
|  | VCCPD3B4A |  |  |  |  | W11
|  | VCCPD5A |  |  |  |  | P21
|  | VCCPD5B |  |  |  |  | N18
|  | VCCPD5B |  |  |  |  | M17
|  | VCCPD7A8A |  |  |  |  | E11
|  | VCCPD7A8A |  |  |  |  | D16
|  | VCCPD7A8A |  |  |  |  | D14
|  | VCCPD7A8A |  |  |  |  | D8
|  | VCCPD7A8A |  |  |  |  | C10
3A | VREFB3AN0 | VREFB3AN0 |  |  |  |  | Y7
3B | VREFB3BN0 | VREFB3BN0 |  |  |  |  | Y12
4A | VREFB4AN0 | VREFB4AN0 |  |  |  |  | AB16
5A | VREFB5AN0 | VREFB5AN0 |  |  |  |  | R20
5B | VREFB5BN0 | VREFB5BN0 |  |  |  |  | L20
7A | VREFB7AN0 | VREFB7AN0 |  |  |  |  | C14
8A | VREFB8AN0 | VREFB8AN0 |  |  |  |  | B8
|  | NC |  |  |  |  | Y6
|  | NC |  |  |  |  | V11
|  | VCCH_GXBL |  |  |  |  | M3
|  | VCCH_GXBL |  |  |  |  | T3
|  | VCCL_GXBL |  |  |  |  | P3
|  | VCCL_GXBL |  |  |  |  | K3
|  | RREF_TL |  |  |  |  | A1
|  | VCCA_FPLL |  |  |  |  | T5
|  | VCCA_FPLL |  |  |  |  | F4
|  | VCCA_FPLL |  |  |  |  | U18
|  | VCCA_FPLL |  |  |  |  | H19
|  | VCC_AUX |  |  |  |  | E6
|  | VCC_AUX |  |  |  |  | D18
|  | VCC_AUX |  |  |  |  | W18
|  | VCC_AUX |  |  |  |  | W13
|  | VCC_AUX |  |  |  |  | W7
|  | VCC_AUX |  |  |  |  | D11
|  | VCCE_GXBL |  |  |  |  | L4
|  | VCCE_GXBL |  |  |  |  | N4
|  | VCCE_GXBL |  |  |  |  | K5
|  | VCCE_GXBL |  |  |  |  | J4
Note:
(1) For more information about pin definition and pin connection guidelines, refer to the
Cyclone V Device Family Pin Connection Guidelines.

## Pin List CU19
Pin Information for the Cyclone® V 5CGXBC5 Device Version 1.0 Note (1)
Bank Number | VREF | Pin Name/Function | Optional Function(s) | Configuration Function | Dedicated Tx/Rx Channel | Emulated LVDS Output Channel | U484 | DQS for X8 | DQS for X16
GXB_L1 |  | REFCLK1Ln |  |  |  |  | G4
GXB_L1 |  | REFCLK1Lp |  |  |  |  | F5
GXB_L1 |  | GXB_TX_L5n |  |  |  |  | D3
GXB_L1 |  | GXB_TX_L5p |  |  |  |  | D4
GXB_L1 |  | GXB_RX_L5p,GXB_REFCLK_L5p |  |  |  |  | C2
GXB_L1 |  | GXB_RX_L5n,GXB_REFCLK_L5n |  |  |  |  | C1
GXB_L1 |  | GXB_TX_L4n |  |  |  |  | E1
GXB_L1 |  | GXB_TX_L4p |  |  |  |  | E2
GXB_L1 |  | GXB_RX_L4p,GXB_REFCLK_L4p |  |  |  |  | G2
GXB_L1 |  | GXB_RX_L4n,GXB_REFCLK_L4n |  |  |  |  | G1
GXB_L1 |  | GXB_TX_L3n |  |  |  |  | J1
GXB_L1 |  | GXB_TX_L3p |  |  |  |  | J2
GXB_L1 |  | GXB_RX_L3p,GXB_REFCLK_L3p |  |  |  |  | L2
GXB_L1 |  | GXB_RX_L3n,GXB_REFCLK_L3n |  |  |  |  | L1
GXB_L0 |  | GXB_TX_L2n |  |  |  |  | N1
GXB_L0 |  | GXB_TX_L2p |  |  |  |  | N2
GXB_L0 |  | GXB_RX_L2p,GXB_REFCLK_L2p |  |  |  |  | R2
GXB_L0 |  | GXB_RX_L2n,GXB_REFCLK_L2n |  |  |  |  | R1
GXB_L0 |  | GXB_TX_L1n |  |  |  |  | U1
GXB_L0 |  | GXB_TX_L1p |  |  |  |  | U2
GXB_L0 |  | GXB_RX_L1p,GXB_REFCLK_L1p |  |  |  |  | W2
GXB_L0 |  | GXB_RX_L1n,GXB_REFCLK_L1n |  |  |  |  | W1
GXB_L0 |  | GXB_TX_L0n |  |  |  |  | Y3
GXB_L0 |  | GXB_TX_L0p |  |  |  |  | Y4
GXB_L0 |  | GXB_RX_L0p,GXB_REFCLK_L0p |  |  |  |  | AA2
GXB_L0 |  | GXB_RX_L0n,GXB_REFCLK_L0n |  |  |  |  | AA1
GXB_L0 |  | REFCLK0Lp |  |  |  |  | V4
GXB_L0 |  | REFCLK0Ln |  |  |  |  | U4
3A |  | TDO |  | TDO |  |  | V3
3A |  | nCSO |  | DATA4 |  |  | AB6
3A |  | TMS |  | TMS |  |  | R4
3A |  | AS_DATA3 |  | DATA3 |  |  | AA5
3A |  | TCK |  | TCK |  |  | V5
3A |  | AS_DATA2 |  | DATA2 |  |  | T5
3A |  | TDI |  | TDI |  |  | P5
3A |  | AS_DATA1 |  | DATA1 |  |  | W5
3A |  | DCLK |  | DCLK |  |  | M5
3A |  | AS_DATA0,ASDO |  | DATA0 |  |  | AB4
3A | VREFB3AN0 | IO |  | DATA6 | DIFFIO_RX_B1n | DIFFOUT_B1n | P6 | DQ1B
3A | VREFB3AN0 | IO |  | DATA5 | DIFFIO_TX_B2n | DIFFOUT_B2n | U7
3A | VREFB3AN0 | IO |  | DATA8 | DIFFIO_RX_B1p | DIFFOUT_B1p | N6 | DQ1B
3A | VREFB3AN0 | IO |  | DATA7 | DIFFIO_TX_B2p | DIFFOUT_B2p | U6 | DQ1B
3A | VREFB3AN0 | IO |  | DATA10 | DIFFIO_RX_B3n | DIFFOUT_B3n | M6 | DQSn1B
3A | VREFB3AN0 | IO |  | DATA9 | DIFFIO_TX_B4n | DIFFOUT_B4n | R5 | DQ1B
3A | VREFB3AN0 | IO |  | DATA12 | DIFFIO_RX_B3p | DIFFOUT_B3p | M7 | DQS1B
3A | VREFB3AN0 | IO |  | DATA11 | DIFFIO_TX_B4p | DIFFOUT_B4p | R6
3A | VREFB3AN0 | IO |  | DATA14 | DIFFIO_RX_B5n | DIFFOUT_B5n | R7 | DQ1B
3A | VREFB3AN0 | IO |  | DATA13 | DIFFIO_TX_B6n | DIFFOUT_B6n | L7 | DQ1B
3A | VREFB3AN0 | IO |  | CLKUSR | DIFFIO_RX_B5p | DIFFOUT_B5p | T7 | DQ1B
3A | VREFB3AN0 | IO |  | DATA15 | DIFFIO_TX_B6p | DIFFOUT_B6p | L8 | DQ1B
3A | VREFB3AN0 | IO |  | PR_DONE | DIFFIO_RX_B7n | DIFFOUT_B7n | T8
3A | VREFB3AN0 | IO |  | PR_READY | DIFFIO_TX_B8n | DIFFOUT_B8n | P7 | DQ1B
3A | VREFB3AN0 | IO |  | PR_ERROR | DIFFIO_RX_B7p | DIFFOUT_B7p | T9
3A | VREFB3AN0 | IO |  |  | DIFFIO_TX_B8p | DIFFOUT_B8p | P8 | DQ1B
3B | VREFB3BN0 | IO |  |  | DIFFIO_TX_B9n | DIFFOUT_B9n | V8
3B | VREFB3BN0 | IO |  |  | DIFFIO_RX_B10n | DIFFOUT_B10n | N8 | DQ2B
3B | VREFB3BN0 | IO |  |  | DIFFIO_TX_B9p | DIFFOUT_B9p | W8 | DQ2B
3B | VREFB3BN0 | IO |  |  | DIFFIO_RX_B10p | DIFFOUT_B10p | M8 | DQ2B
3B | VREFB3BN0 | IO |  |  | DIFFIO_RX_B11n | DIFFOUT_B11n | N9 | DQSn2B
3B | VREFB3BN0 | IO |  |  | DIFFIO_TX_B12n | DIFFOUT_B12n | AA7 | DQ2B
3B | VREFB3BN0 | IO |  |  | DIFFIO_RX_B11p | DIFFOUT_B11p | N10 | DQS2B
3B | VREFB3BN0 | IO |  |  | DIFFIO_TX_B12p | DIFFOUT_B12p | AB7
3B | VREFB3BN0 | IO |  |  | DIFFIO_TX_B13n | DIFFOUT_B13n | Y7 | DQ2B
3B | VREFB3BN0 | IO |  |  | DIFFIO_RX_B14n | DIFFOUT_B14n | U8 | DQ2B
3B | VREFB3BN0 | IO |  |  | DIFFIO_TX_B13p | DIFFOUT_B13p | W7 | DQ2B
3B | VREFB3BN0 | IO |  |  | DIFFIO_RX_B14p | DIFFOUT_B14p | V9 | DQ2B
3B | VREFB3BN0 | IO | CLK0n,FPLL_BL_FBn |  | DIFFIO_RX_B15n | DIFFOUT_B15n | R9
3B | VREFB3BN0 | IO |  |  | DIFFIO_TX_B16n | DIFFOUT_B16n | AB8 | DQ2B
3B | VREFB3BN0 | IO | CLK0p,FPLL_BL_FBp |  | DIFFIO_RX_B15p | DIFFOUT_B15p | P9
3B | VREFB3BN0 | IO |  |  | DIFFIO_TX_B16p | DIFFOUT_B16p | AA8 | DQ2B
3B | VREFB3BN0 | IO |  |  | DIFFIO_TX_B17n | DIFFOUT_B17n | Y10
3B | VREFB3BN0 | IO |  |  | DIFFIO_RX_B18n | DIFFOUT_B18n | AA9 | DQ3B
3B | VREFB3BN0 | IO |  |  | DIFFIO_TX_B17p | DIFFOUT_B17p | AA10 | DQ3B
3B | VREFB3BN0 | IO |  |  | DIFFIO_RX_B18p | DIFFOUT_B18p | Y9 | DQ3B
3B | VREFB3BN0 | IO |  |  | DIFFIO_RX_B19n | DIFFOUT_B19n | L9 | DQSn3B
3B | VREFB3BN0 | IO |  |  | DIFFIO_TX_B20n | DIFFOUT_B20n | W11 | DQ3B
3B | VREFB3BN0 | IO |  |  | DIFFIO_RX_B19p | DIFFOUT_B19p | M10 | DQS3B
3B | VREFB3BN0 | IO |  |  | DIFFIO_TX_B20p | DIFFOUT_B20p | Y11
3B | VREFB3BN0 | IO | FPLL_BL_CLKOUT1,FPLL_BL_CLKOUTn |  | DIFFIO_TX_B21n | DIFFOUT_B21n | AB10 | DQ3B
3B | VREFB3BN0 | IO |  |  | DIFFIO_RX_B22n | DIFFOUT_B22n | U10 | DQ3B
3B | VREFB3BN0 | IO | FPLL_BL_CLKOUT0,FPLL_BL_CLKOUTp,FPLL_BL_FB |  | DIFFIO_TX_B21p | DIFFOUT_B21p | AB11 | DQ3B
3B | VREFB3BN0 | IO |  |  | DIFFIO_RX_B22p | DIFFOUT_B22p | U11 | DQ3B
3B | VREFB3BN0 | IO | CLK1n |  | DIFFIO_RX_B23n | DIFFOUT_B23n | T10
3B | VREFB3BN0 | IO |  |  | DIFFIO_TX_B24n | DIFFOUT_B24n | R11 | DQ3B
3B | VREFB3BN0 | IO | CLK1p |  | DIFFIO_RX_B23p | DIFFOUT_B23p | R10
3B | VREFB3BN0 | IO |  |  | DIFFIO_TX_B24p | DIFFOUT_B24p | P12 | DQ3B
4A | VREFB4AN0 | IO | RZQ_0 |  | DIFFIO_TX_B25n | DIFFOUT_B25n | AA13
4A | VREFB4AN0 | IO |  |  | DIFFIO_RX_B26n | DIFFOUT_B26n | W12 | DQ4B
4A | VREFB4AN0 | IO |  |  | DIFFIO_TX_B25p | DIFFOUT_B25p | AB13 | DQ4B
4A | VREFB4AN0 | IO |  |  | DIFFIO_RX_B26p | DIFFOUT_B26p | Y12 | DQ4B
4A | VREFB4AN0 | IO |  |  | DIFFIO_RX_B27n | DIFFOUT_B27n | U12 | DQSn4B
4A | VREFB4AN0 | IO |  |  | DIFFIO_TX_B28n | DIFFOUT_B28n | R12 | DQ4B
4A | VREFB4AN0 | IO |  |  | DIFFIO_RX_B27p | DIFFOUT_B27p | T12 | DQS4B
4A | VREFB4AN0 | IO |  |  | DIFFIO_TX_B28p | DIFFOUT_B28p | T13
4A | VREFB4AN0 | IO |  |  | DIFFIO_TX_B29n | DIFFOUT_B29n | AB15 | DQ4B
4A | VREFB4AN0 | IO |  |  | DIFFIO_RX_B30n | DIFFOUT_B30n | W13 | DQ4B
4A | VREFB4AN0 | IO |  |  | DIFFIO_TX_B29p | DIFFOUT_B29p | AB16 | DQ4B
4A | VREFB4AN0 | IO |  |  | DIFFIO_RX_B30p | DIFFOUT_B30p | V13 | DQ4B
4A | VREFB4AN0 | IO | CLK2n |  | DIFFIO_RX_B31n | DIFFOUT_B31n | T14
4A | VREFB4AN0 | IO |  |  | DIFFIO_TX_B32n | DIFFOUT_B32n | AB18 | DQ4B
4A | VREFB4AN0 | IO | CLK2p |  | DIFFIO_RX_B31p | DIFFOUT_B31p | U13
4A | VREFB4AN0 | IO |  |  | DIFFIO_TX_B32p | DIFFOUT_B32p | AA18 | DQ4B
4A | VREFB4AN0 | IO |  |  | DIFFIO_TX_B33n | DIFFOUT_B33n | AA19
4A | VREFB4AN0 | IO |  |  | DIFFIO_RX_B34n | DIFFOUT_B34n | Y14 | DQ5B | DQ1B
4A | VREFB4AN0 | IO |  |  | DIFFIO_TX_B33p | DIFFOUT_B33p | Y19 | DQ5B | DQ1B
4A | VREFB4AN0 | IO |  |  | DIFFIO_RX_B34p | DIFFOUT_B34p | W14 | DQ5B | DQ1B
4A | VREFB4AN0 | IO |  |  | DIFFIO_RX_B35n | DIFFOUT_B35n | P14 | DQSn5B | DQ1B
4A | VREFB4AN0 | IO |  |  | DIFFIO_TX_B36n | DIFFOUT_B36n | AA20 | DQ5B | DQ1B
4A | VREFB4AN0 | IO |  |  | DIFFIO_RX_B35p | DIFFOUT_B35p | R14 | DQS5B | DQ1B
4A | VREFB4AN0 | IO |  |  | DIFFIO_TX_B36p | DIFFOUT_B36p | Y20
4A | VREFB4AN0 | IO |  |  | DIFFIO_TX_B37n | DIFFOUT_B37n | AA15 | DQ5B | DQ1B
4A | VREFB4AN0 | IO |  |  | DIFFIO_RX_B38n | DIFFOUT_B38n | U15 | DQ5B | DQ1B
4A | VREFB4AN0 | IO |  |  | DIFFIO_TX_B37p | DIFFOUT_B37p | Y15 | DQ5B | DQ1B
4A | VREFB4AN0 | IO |  |  | DIFFIO_RX_B38p | DIFFOUT_B38p | V15 | DQ5B | DQ1B
4A | VREFB4AN0 | IO | CLK3n |  | DIFFIO_RX_B39n | DIFFOUT_B39n | R15
4A | VREFB4AN0 | IO |  |  | DIFFIO_TX_B40n | DIFFOUT_B40n | AB20 | DQ5B | DQ1B
4A | VREFB4AN0 | IO | CLK3p |  | DIFFIO_RX_B39p | DIFFOUT_B39p | T15
4A | VREFB4AN0 | IO |  |  | DIFFIO_TX_B40p | DIFFOUT_B40p | AB21 | DQ5B | DQ1B
4A | VREFB4AN0 | IO |  |  | DIFFIO_TX_B41n | DIFFOUT_B41n | AB22
4A | VREFB4AN0 | IO |  |  | DIFFIO_RX_B42n | DIFFOUT_B42n | Y16 | DQ6B | DQ1B
4A | VREFB4AN0 | IO |  |  | DIFFIO_TX_B41p | DIFFOUT_B41p | AA22 | DQ6B | DQ1B
4A | VREFB4AN0 | IO |  |  | DIFFIO_RX_B42p | DIFFOUT_B42p | Y17 | DQ6B | DQ1B
4A | VREFB4AN0 | IO |  |  | DIFFIO_RX_B43n | DIFFOUT_B43n | U16 | DQSn6B | DQSn1B
4A | VREFB4AN0 | IO |  |  | DIFFIO_TX_B44n | DIFFOUT_B44n | AA17 | DQ6B | DQ1B
4A | VREFB4AN0 | IO |  |  | DIFFIO_RX_B43p | DIFFOUT_B43p | U17 | DQS6B | DQS1B
4A | VREFB4AN0 | IO |  |  | DIFFIO_TX_B44p | DIFFOUT_B44p | AB17
4A | VREFB4AN0 | IO |  |  | DIFFIO_TX_B45n | DIFFOUT_B45n | Y22 | DQ6B | DQ1B
4A | VREFB4AN0 | IO |  |  | DIFFIO_RX_B46n | DIFFOUT_B46n | V18 | DQ6B | DQ1B
4A | VREFB4AN0 | IO |  |  | DIFFIO_TX_B45p | DIFFOUT_B45p | Y21 | DQ6B | DQ1B
4A | VREFB4AN0 | IO |  |  | DIFFIO_RX_B46p | DIFFOUT_B46p | W18 | DQ6B | DQ1B
4A | VREFB4AN0 | IO |  |  | DIFFIO_RX_B47n | DIFFOUT_B47n | W16
4A | VREFB4AN0 | IO |  |  | DIFFIO_TX_B48n | DIFFOUT_B48n | W21 | DQ6B | DQ1B
4A | VREFB4AN0 | IO |  |  | DIFFIO_RX_B47p | DIFFOUT_B47p | W17
4A | VREFB4AN0 | IO |  |  | DIFFIO_TX_B48p | DIFFOUT_B48p | W22 | DQ6B | DQ1B
5A | VREFB5AN0 | IO | RZQ_1 |  | DIFFIO_TX_R1p | DIFFOUT_R1p | U22 | DQ1R
5A | VREFB5AN0 | IO |  | INIT_DONE | DIFFIO_RX_R2p | DIFFOUT_R2p | V20
5A | VREFB5AN0 | IO |  | PR_REQUEST | DIFFIO_TX_R1n | DIFFOUT_R1n | U21 | DQ1R
5A | VREFB5AN0 | IO |  | CRC_ERROR | DIFFIO_RX_R2n | DIFFOUT_R2n | V19
5A | VREFB5AN0 | IO |  | nCEO | DIFFIO_TX_R3p | DIFFOUT_R3p | T19 | DQ1R
5A | VREFB5AN0 | IO |  |  | DIFFIO_RX_R4p | DIFFOUT_R4p | T17 | DQ1R
5A | VREFB5AN0 | IO |  | CvP_CONFDONE | DIFFIO_TX_R3n | DIFFOUT_R3n | T20 | DQ1R
5A | VREFB5AN0 | IO |  |  | DIFFIO_RX_R4n | DIFFOUT_R4n | T18 | DQ1R
5A | VREFB5AN0 | IO |  | DEV_OE | DIFFIO_TX_R5p | DIFFOUT_R5p | T22
5A | VREFB5AN0 | IO |  |  | DIFFIO_RX_R6p | DIFFOUT_R6p | R16 | DQS1R
5A | VREFB5AN0 | IO |  | DEV_CLRn | DIFFIO_TX_R5n | DIFFOUT_R5n | R22 | DQ1R
5A | VREFB5AN0 | IO |  |  | DIFFIO_RX_R6n | DIFFOUT_R6n | R17 | DQSn1R
5A | VREFB5AN0 | IO |  |  | DIFFIO_TX_R7p | DIFFOUT_R7p | R20 | DQ1R
5A | VREFB5AN0 | IO |  |  | DIFFIO_RX_R8p | DIFFOUT_R8p | R19 | DQ1R
5A | VREFB5AN0 | IO |  |  | DIFFIO_TX_R7n | DIFFOUT_R7n | R21
5A | VREFB5AN0 | IO |  |  | DIFFIO_RX_R8n | DIFFOUT_R8n | P19 | DQ1R
5B | VREFB5BN0 | IO | CLK7p,FPLL_BR_FBp |  | DIFFIO_RX_R9p | DIFFOUT_R9p | M16
5B | VREFB5BN0 | IO |  |  | DIFFIO_TX_R10p | DIFFOUT_R10p | E21 | DQ2R
5B | VREFB5BN0 | IO | CLK7n,FPLL_BR_FBn |  | DIFFIO_RX_R9n | DIFFOUT_R9n | M17
5B | VREFB5BN0 | IO |  |  | DIFFIO_TX_R10n | DIFFOUT_R10n | D22 | DQ2R
5B | VREFB5BN0 | IO |  |  | DIFFIO_RX_R11p | DIFFOUT_R11p | L19 | DQ2R
5B | VREFB5BN0 | IO |  |  | DIFFIO_TX_R12p | DIFFOUT_R12p | K21 | DQ2R
5B | VREFB5BN0 | IO |  |  | DIFFIO_RX_R11n | DIFFOUT_R11n | L20 | DQ2R
5B | VREFB5BN0 | IO |  |  | DIFFIO_TX_R12n | DIFFOUT_R12n | J21 | DQ2R
5B | VREFB5BN0 | IO |  |  | DIFFIO_RX_R13p | DIFFOUT_R13p | L15 | DQS2R
5B | VREFB5BN0 | IO |  |  | DIFFIO_TX_R14p | DIFFOUT_R14p | G22
5B | VREFB5BN0 | IO |  |  | DIFFIO_RX_R13n | DIFFOUT_R13n | K15 | DQSn2R
5B | VREFB5BN0 | IO |  |  | DIFFIO_TX_R14n | DIFFOUT_R14n | G21 | DQ2R
5B | VREFB5BN0 | IO |  |  | DIFFIO_RX_R15p | DIFFOUT_R15p | L18 | DQ2R
5B | VREFB5BN0 | IO |  |  | DIFFIO_TX_R16p | DIFFOUT_R16p | G20 | DQ2R
5B | VREFB5BN0 | IO |  |  | DIFFIO_RX_R15n | DIFFOUT_R15n | K19 | DQ2R
5B | VREFB5BN0 | IO |  |  | DIFFIO_TX_R16n | DIFFOUT_R16n | H21
5B | VREFB5BN0 | IO | CLK6p |  | DIFFIO_RX_R17p | DIFFOUT_R17p | L17
5B | VREFB5BN0 | IO |  |  | DIFFIO_TX_R18p | DIFFOUT_R18p | E20 | DQ3R
5B | VREFB5BN0 | IO | CLK6n |  | DIFFIO_RX_R17n | DIFFOUT_R17n | K17
5B | VREFB5BN0 | IO |  |  | DIFFIO_TX_R18n | DIFFOUT_R18n | F20 | DQ3R
5B | VREFB5BN0 | IO |  |  | DIFFIO_RX_R19p | DIFFOUT_R19p | H20 | DQ3R
5B | VREFB5BN0 | IO | FPLL_BR_CLKOUT0,FPLL_BR_CLKOUTp,FPLL_BR_FB |  | DIFFIO_TX_R20p | DIFFOUT_R20p | G18 | DQ3R
5B | VREFB5BN0 | IO |  |  | DIFFIO_RX_R19n | DIFFOUT_R19n | H19 | DQ3R
5B | VREFB5BN0 | IO | FPLL_BR_CLKOUT1,FPLL_BR_CLKOUTn |  | DIFFIO_TX_R20n | DIFFOUT_R20n | G17 | DQ3R
5B | VREFB5BN0 | IO |  |  | DIFFIO_RX_R21p | DIFFOUT_R21p | K16 | DQS3R
5B | VREFB5BN0 | IO |  |  | DIFFIO_TX_R22p | DIFFOUT_R22p | F19
5B | VREFB5BN0 | IO |  |  | DIFFIO_RX_R21n | DIFFOUT_R21n | J16 | DQSn3R
5B | VREFB5BN0 | IO |  |  | DIFFIO_TX_R22n | DIFFOUT_R22n | F18 | DQ3R
5B | VREFB5BN0 | IO |  |  | DIFFIO_RX_R23p | DIFFOUT_R23p | J17 | DQ3R
5B | VREFB5BN0 | IO |  |  | DIFFIO_TX_R24p | DIFFOUT_R24p | J19 | DQ3R
5B | VREFB5BN0 | IO |  |  | DIFFIO_RX_R23n | DIFFOUT_R23n | J18 | DQ3R
5B | VREFB5BN0 | IO |  |  | DIFFIO_TX_R24n | DIFFOUT_R24n | H18
7A |  | GND |  |  |  |  | F17
7A | VREFB7AN0 | IO |  |  | DIFFIO_RX_T17p | DIFFOUT_T17p | H16
7A | VREFB7AN0 | IO |  |  | DIFFIO_TX_T18p | DIFFOUT_T18p | C21 | DQ1T | DQ1T
7A | VREFB7AN0 | IO |  |  | DIFFIO_RX_T17n | DIFFOUT_T17n | G16
7A | VREFB7AN0 | IO |  |  | DIFFIO_TX_T18n | DIFFOUT_T18n | C20 | DQ1T | DQ1T
7A | VREFB7AN0 | IO |  |  | DIFFIO_RX_T19p | DIFFOUT_T19p | D18 | DQ1T | DQ1T
7A | VREFB7AN0 | IO |  |  | DIFFIO_TX_T20p | DIFFOUT_T20p | B20 | DQ1T | DQ1T
7A | VREFB7AN0 | IO |  |  | DIFFIO_RX_T19n | DIFFOUT_T19n | E17 | DQ1T | DQ1T
7A | VREFB7AN0 | IO |  |  | DIFFIO_TX_T20n | DIFFOUT_T20n | B21 | DQ1T | DQ1T
7A | VREFB7AN0 | IO |  |  | DIFFIO_RX_T21p | DIFFOUT_T21p | G15 | DQS1T | DQS1T
7A | VREFB7AN0 | IO |  |  | DIFFIO_TX_T22p | DIFFOUT_T22p | B22
7A | VREFB7AN0 | IO |  |  | DIFFIO_RX_T21n | DIFFOUT_T21n | G14 | DQSn1T | DQSn1T
7A | VREFB7AN0 | IO |  |  | DIFFIO_TX_T22n | DIFFOUT_T22n | A22 | DQ1T | DQ1T
7A | VREFB7AN0 | IO |  |  | DIFFIO_RX_T23p | DIFFOUT_T23p | E16 | DQ1T | DQ1T
7A | VREFB7AN0 | IO |  |  | DIFFIO_TX_T24p | DIFFOUT_T24p | A20 | DQ1T | DQ1T
7A | VREFB7AN0 | IO |  |  | DIFFIO_RX_T23n | DIFFOUT_T23n | D17 | DQ1T | DQ1T
7A | VREFB7AN0 | IO |  |  | DIFFIO_TX_T24n | DIFFOUT_T24n | A19
7A | VREFB7AN0 | IO | CLK11p |  | DIFFIO_RX_T25p | DIFFOUT_T25p | G13
7A | VREFB7AN0 | IO |  |  | DIFFIO_TX_T26p | DIFFOUT_T26p | C19 | DQ2T | DQ1T
7A | VREFB7AN0 | IO | CLK11n |  | DIFFIO_RX_T25n | DIFFOUT_T25n | F14
7A | VREFB7AN0 | IO |  |  | DIFFIO_TX_T26n | DIFFOUT_T26n | C18 | DQ2T | DQ1T
7A | VREFB7AN0 | IO |  |  | DIFFIO_RX_T27p | DIFFOUT_T27p | C16 | DQ2T | DQ1T
7A | VREFB7AN0 | IO |  |  | DIFFIO_TX_T28p | DIFFOUT_T28p | B16 | DQ2T | DQ1T
7A | VREFB7AN0 | IO |  |  | DIFFIO_RX_T27n | DIFFOUT_T27n | C15 | DQ2T | DQ1T
7A | VREFB7AN0 | IO |  |  | DIFFIO_TX_T28n | DIFFOUT_T28n | B15 | DQ2T | DQ1T
7A | VREFB7AN0 | IO |  |  | DIFFIO_RX_T29p | DIFFOUT_T29p | G12 | DQS2T | DQ1T
7A | VREFB7AN0 | IO |  |  | DIFFIO_TX_T30p | DIFFOUT_T30p | A18
7A | VREFB7AN0 | IO |  |  | DIFFIO_RX_T29n | DIFFOUT_T29n | H12 | DQSn2T | DQ1T
7A | VREFB7AN0 | IO |  |  | DIFFIO_TX_T30n | DIFFOUT_T30n | A17 | DQ2T | DQ1T
7A | VREFB7AN0 | IO |  |  | DIFFIO_RX_T31p | DIFFOUT_T31p | F15 | DQ2T | DQ1T
7A | VREFB7AN0 | IO |  |  | DIFFIO_TX_T32p | DIFFOUT_T32p | B18 | DQ2T | DQ1T
7A | VREFB7AN0 | IO |  |  | DIFFIO_RX_T31n | DIFFOUT_T31n | E14 | DQ2T | DQ1T
7A | VREFB7AN0 | IO |  |  | DIFFIO_TX_T32n | DIFFOUT_T32n | B17
7A | VREFB7AN0 | IO | CLK10p |  | DIFFIO_RX_T33p | DIFFOUT_T33p | H10
7A | VREFB7AN0 | IO |  |  | DIFFIO_TX_T34p | DIFFOUT_T34p | A15 | DQ3T
7A | VREFB7AN0 | IO | CLK10n |  | DIFFIO_RX_T33n | DIFFOUT_T33n | G11
7A | VREFB7AN0 | IO |  |  | DIFFIO_TX_T34n | DIFFOUT_T34n | A14 | DQ3T
7A | VREFB7AN0 | IO |  |  | DIFFIO_RX_T35p | DIFFOUT_T35p | D13 | DQ3T
7A | VREFB7AN0 | IO |  |  | DIFFIO_TX_T36p | DIFFOUT_T36p | C14 | DQ3T
7A | VREFB7AN0 | IO |  |  | DIFFIO_RX_T35n | DIFFOUT_T35n | C13 | DQ3T
7A | VREFB7AN0 | IO |  |  | DIFFIO_TX_T36n | DIFFOUT_T36n | D14 | DQ3T
7A | VREFB7AN0 | IO |  |  | DIFFIO_RX_T37p | DIFFOUT_T37p | H9 | DQS3T
7A | VREFB7AN0 | IO |  |  | DIFFIO_TX_T38p | DIFFOUT_T38p | A13
7A | VREFB7AN0 | IO |  |  | DIFFIO_RX_T37n | DIFFOUT_T37n | G8 | DQSn3T
7A | VREFB7AN0 | IO |  |  | DIFFIO_TX_T38n | DIFFOUT_T38n | B13 | DQ3T
7A | VREFB7AN0 | IO |  |  | DIFFIO_RX_T39p | DIFFOUT_T39p | E12 | DQ3T
7A | VREFB7AN0 | IO |  |  | DIFFIO_TX_T40p | DIFFOUT_T40p | B12 | DQ3T
7A | VREFB7AN0 | IO |  |  | DIFFIO_RX_T39n | DIFFOUT_T39n | F12 | DQ3T
7A | VREFB7AN0 | IO | RZQ_2 |  | DIFFIO_TX_T40n | DIFFOUT_T40n | A12
8A | VREFB8AN0 | IO | CLK9p |  | DIFFIO_RX_T41p | DIFFOUT_T41p | G10
8A | VREFB8AN0 | IO |  |  | DIFFIO_TX_T42p | DIFFOUT_T42p | C11 | DQ4T
8A | VREFB8AN0 | IO | CLK9n |  | DIFFIO_RX_T41n | DIFFOUT_T41n | F10
8A | VREFB8AN0 | IO |  |  | DIFFIO_TX_T42n | DIFFOUT_T42n | B11 | DQ4T
8A | VREFB8AN0 | IO |  |  | DIFFIO_RX_T43p | DIFFOUT_T43p | D11 | DQ4T
8A | VREFB8AN0 | IO | FPLL_TL_CLKOUT0,FPLL_TL_CLKOUTp,FPLL_TL_FB |  | DIFFIO_TX_T44p | DIFFOUT_T44p | A8 | DQ4T
8A | VREFB8AN0 | IO |  |  | DIFFIO_RX_T43n | DIFFOUT_T43n | E11 | DQ4T
8A | VREFB8AN0 | IO | FPLL_TL_CLKOUT1,FPLL_TL_CLKOUTn |  | DIFFIO_TX_T44n | DIFFOUT_T44n | A7 | DQ4T
8A | VREFB8AN0 | IO |  |  | DIFFIO_RX_T45p | DIFFOUT_T45p | J9 | DQS4T
8A | VREFB8AN0 | IO |  |  | DIFFIO_TX_T46p | DIFFOUT_T46p | F8
8A | VREFB8AN0 | IO |  |  | DIFFIO_RX_T45n | DIFFOUT_T45n | J8 | DQSn4T
8A | VREFB8AN0 | IO |  |  | DIFFIO_TX_T46n | DIFFOUT_T46n | E7 | DQ4T
8A | VREFB8AN0 | IO |  |  | DIFFIO_RX_T47p | DIFFOUT_T47p | C10 | DQ4T
8A | VREFB8AN0 | IO |  |  | DIFFIO_TX_T48p | DIFFOUT_T48p | C6 | DQ4T
8A | VREFB8AN0 | IO |  |  | DIFFIO_RX_T47n | DIFFOUT_T47n | C9 | DQ4T
8A | VREFB8AN0 | IO |  |  | DIFFIO_TX_T48n | DIFFOUT_T48n | D7
8A | VREFB8AN0 | IO | CLK8p,FPLL_TL_FBp |  | DIFFIO_RX_T49p | DIFFOUT_T49p | K7
8A | VREFB8AN0 | IO |  |  | DIFFIO_TX_T50p | DIFFOUT_T50p | A10 | DQ5T
8A | VREFB8AN0 | IO | CLK8n,FPLL_TL_FBn |  | DIFFIO_RX_T49n | DIFFOUT_T49n | J7
8A | VREFB8AN0 | IO |  |  | DIFFIO_TX_T50n | DIFFOUT_T50n | A9 | DQ5T
8A | VREFB8AN0 | IO |  |  | DIFFIO_RX_T51p | DIFFOUT_T51p | D9 | DQ5T
8A | VREFB8AN0 | IO |  |  | DIFFIO_TX_T52p | DIFFOUT_T52p | B6 | DQ5T
8A | VREFB8AN0 | IO |  |  | DIFFIO_RX_T51n | DIFFOUT_T51n | D8 | DQ5T
8A | VREFB8AN0 | IO |  |  | DIFFIO_TX_T52n | DIFFOUT_T52n | B5 | DQ5T
8A | VREFB8AN0 | IO |  |  | DIFFIO_RX_T53p | DIFFOUT_T53p | H8 | DQS5T
8A | VREFB8AN0 | IO |  |  | DIFFIO_TX_T54p | DIFFOUT_T54p | C8
8A | VREFB8AN0 | IO |  |  | DIFFIO_RX_T53n | DIFFOUT_T53n | G7 | DQSn5T
8A | VREFB8AN0 | IO |  |  | DIFFIO_TX_T54n | DIFFOUT_T54n | B8 | DQ5T
8A | VREFB8AN0 | IO |  |  | DIFFIO_RX_T55p | DIFFOUT_T55p | H6 | DQ5T
8A | VREFB8AN0 | IO |  |  | DIFFIO_TX_T56p | DIFFOUT_T56p | E6 | DQ5T
8A | VREFB8AN0 | IO |  |  | DIFFIO_RX_T55n | DIFFOUT_T55n | G6 | DQ5T
8A | VREFB8AN0 | IO |  |  | DIFFIO_TX_T56n | DIFFOUT_T56n | F7
9A |  | MSEL0 |  | MSEL0 |  |  | L6
9A |  | CONF_DONE |  | CONF_DONE |  |  | J6
9A |  | MSEL1 |  | MSEL1 |  |  | K6
9A |  | nSTATUS |  | nSTATUS |  |  | G5
9A |  | nCE |  | nCE |  |  | H5
9A |  | MSEL2 |  | MSEL2 |  |  | A2
9A |  | MSEL3 |  | MSEL3 |  |  | E5
9A |  | nCONFIG |  | nCONFIG |  |  | A4
9A |  | MSEL4 |  | MSEL4 |  |  | C5
9A |  | GND |  |  |  |  | F3
|  | GND |  |  |  |  | F21
|  | GND |  |  |  |  | AB19
|  | GND |  |  |  |  | AB2
|  | GND |  |  |  |  | AB1
|  | GND |  |  |  |  | AA16
|  | GND |  |  |  |  | AA11
|  | GND |  |  |  |  | AA4
|  | GND |  |  |  |  | AA3
|  | GND |  |  |  |  | Y13
|  | GND |  |  |  |  | Y8
|  | GND |  |  |  |  | Y5
|  | GND |  |  |  |  | Y2
|  | GND |  |  |  |  | Y1
|  | GND |  |  |  |  | W20
|  | GND |  |  |  |  | W4
|  | GND |  |  |  |  | W3
|  | GND |  |  |  |  | V22
|  | GND |  |  |  |  | V17
|  | GND |  |  |  |  | V2
|  | GND |  |  |  |  | V1
|  | GND |  |  |  |  | U19
|  | GND |  |  |  |  | U14
|  | GND |  |  |  |  | U9
|  | GND |  |  |  |  | U5
|  | GND |  |  |  |  | U3
|  | GND |  |  |  |  | T11
|  | GND |  |  |  |  | T2
|  | GND |  |  |  |  | T1
|  | GND |  |  |  |  | R13
|  | GND |  |  |  |  | R3
|  | GND |  |  |  |  | P10
|  | GND |  |  |  |  | P4
|  | GND |  |  |  |  | P2
|  | GND |  |  |  |  | P1
|  | GND |  |  |  |  | N22
|  | GND |  |  |  |  | N15
|  | GND |  |  |  |  | N13
|  | GND |  |  |  |  | N11
|  | GND |  |  |  |  | N7
|  | GND |  |  |  |  | N5
|  | GND |  |  |  |  | N3
|  | GND |  |  |  |  | M19
|  | GND |  |  |  |  | M14
|  | GND |  |  |  |  | M12
|  | GND |  |  |  |  | M9
|  | GND |  |  |  |  | M4
|  | GND |  |  |  |  | M2
|  | GND |  |  |  |  | M1
|  | GND |  |  |  |  | L16
|  | GND |  |  |  |  | L13
|  | GND |  |  |  |  | L11
|  | GND |  |  |  |  | L5
|  | GND |  |  |  |  | L3
|  | GND |  |  |  |  | K14
|  | GND |  |  |  |  | K12
|  | GND |  |  |  |  | K10
|  | GND |  |  |  |  | K8
|  | GND |  |  |  |  | K4
|  | GND |  |  |  |  | K2
|  | GND |  |  |  |  | K1
|  | GND |  |  |  |  | J20
|  | GND |  |  |  |  | J15
|  | GND |  |  |  |  | J13
|  | GND |  |  |  |  | J11
|  | GND |  |  |  |  | J5
|  | GND |  |  |  |  | J3
|  | GND |  |  |  |  | H14
|  | GND |  |  |  |  | H4
|  | GND |  |  |  |  | H3
|  | GND |  |  |  |  | H2
|  | GND |  |  |  |  | H1
|  | GND |  |  |  |  | G9
|  | GND |  |  |  |  | G3
|  | GND |  |  |  |  | F16
|  | GND |  |  |  |  | F11
|  | GND |  |  |  |  | F6
|  | GND |  |  |  |  | F2
|  | GND |  |  |  |  | F1
|  | GND |  |  |  |  | E13
|  | GND |  |  |  |  | E4
|  | GND |  |  |  |  | E3
|  | GND |  |  |  |  | D20
|  | GND |  |  |  |  | D10
|  | GND |  |  |  |  | D5
|  | GND |  |  |  |  | D2
|  | GND |  |  |  |  | D1
|  | GND |  |  |  |  | C22
|  | GND |  |  |  |  | C17
|  | GND |  |  |  |  | C7
|  | GND |  |  |  |  | C4
|  | GND |  |  |  |  | C3
|  | GND |  |  |  |  | B14
|  | GND |  |  |  |  | B2
|  | GND |  |  |  |  | B1
|  | GND |  |  |  |  | A21
|  | GND |  |  |  |  | A11
|  | GND |  |  |  |  | A5
|  | VCC |  |  |  |  | J14
|  | VCC |  |  |  |  | P15
|  | VCC |  |  |  |  | P13
|  | VCC |  |  |  |  | P11
|  | VCC |  |  |  |  | N14
|  | VCC |  |  |  |  | N12
|  | VCC |  |  |  |  | M15
|  | VCC |  |  |  |  | M13
|  | VCC |  |  |  |  | M11
|  | VCC |  |  |  |  | L14
|  | VCC |  |  |  |  | L12
|  | VCC |  |  |  |  | L10
|  | VCC |  |  |  |  | K13
|  | VCC |  |  |  |  | K11
|  | VCC |  |  |  |  | K9
|  | VCC |  |  |  |  | J12
|  | VCC |  |  |  |  | J10
|  | VCC |  |  |  |  | H15
|  | VCC |  |  |  |  | H13
|  | VCC |  |  |  |  | H11
|  | DNU |  |  |  |  | B3
|  | DNU |  |  |  |  | B4
|  | DNU |  |  |  |  | D21
|  | DNU |  |  |  |  | E10
|  | VCCPGM |  |  |  |  | Y6
|  | VCCPGM |  |  |  |  | U20
|  | VCCPGM |  |  |  |  | B7
|  | VCCBAT |  |  |  |  | A3
|  | VCCIO3A |  |  |  |  | T6
|  | VCCIO3A |  |  |  |  | AA6
|  | VCCIO3B |  |  |  |  | V7
|  | VCCIO3B |  |  |  |  | AB9
|  | VCCIO3B |  |  |  |  | W10
|  | VCCIO3B |  |  |  |  | R8
|  | VCCIO4A |  |  |  |  | T16
|  | VCCIO4A |  |  |  |  | AB14
|  | VCCIO4A |  |  |  |  | AA21
|  | VCCIO4A |  |  |  |  | Y18
|  | VCCIO4A |  |  |  |  | W15
|  | VCCIO4A |  |  |  |  | V12
|  | VCCIO5A |  |  |  |  | T21
|  | VCCIO5A |  |  |  |  | R18
|  | VCCIO5B |  |  |  |  | H22
|  | VCCIO5B |  |  |  |  | P20
|  | VCCIO5B |  |  |  |  | N17
|  | VCCIO5B |  |  |  |  | L21
|  | VCCIO5B |  |  |  |  | K18
|  | VCCIO5B |  |  |  |  | G19
|  | VCCIO7A |  |  |  |  | B19
|  | VCCIO7A |  |  |  |  | H17
|  | VCCIO7A |  |  |  |  | E18
|  | VCCIO7A |  |  |  |  | D15
|  | VCCIO7A |  |  |  |  | C12
|  | VCCIO7A |  |  |  |  | A16
|  | VCCIO8A |  |  |  |  | E8
|  | VCCIO8A |  |  |  |  | H7
|  | VCCIO8A |  |  |  |  | B9
|  | VCCIO8A |  |  |  |  | A6
|  | VCCPD3A |  |  |  |  | V6
|  | VCCPD3B4A |  |  |  |  | V16
|  | VCCPD3B4A |  |  |  |  | W9
|  | VCCPD3B4A |  |  |  |  | V14
|  | VCCPD3B4A |  |  |  |  | V10
|  | VCCPD5A |  |  |  |  | P17
|  | VCCPD5B |  |  |  |  | N19
|  | VCCPD5B |  |  |  |  | M18
|  | VCCPD7A8A |  |  |  |  | F13
|  | VCCPD7A8A |  |  |  |  | F9
|  | VCCPD7A8A |  |  |  |  | E15
|  | VCCPD7A8A |  |  |  |  | E9
3A | VREFB3AN0 | VREFB3AN0 |  |  |  |  | W6
3B | VREFB3BN0 | VREFB3BN0 |  |  |  |  | AB12
4A | VREFB4AN0 | VREFB4AN0 |  |  |  |  | AA14
5A | VREFB5AN0 | VREFB5AN0 |  |  |  |  | V21
5B | VREFB5BN0 | VREFB5BN0 |  |  |  |  | K20
7A | VREFB7AN0 | VREFB7AN0 |  |  |  |  | D16
8A | VREFB8AN0 | VREFB8AN0 |  |  |  |  | B10
|  | NC |  |  |  |  | AB3
|  | NC |  |  |  |  | V11
|  | NC |  |  |  |  | P22
|  | NC |  |  |  |  | P21
|  | NC |  |  |  |  | P18
|  | NC |  |  |  |  | P16
|  | NC |  |  |  |  | N21
|  | NC |  |  |  |  | N20
|  | NC |  |  |  |  | N18
|  | NC |  |  |  |  | N16
|  | NC |  |  |  |  | M22
|  | NC |  |  |  |  | M21
|  | NC |  |  |  |  | M20
|  | NC |  |  |  |  | L22
|  | NC |  |  |  |  | K22
|  | NC |  |  |  |  | J22
|  | NC |  |  |  |  | F22
|  | NC |  |  |  |  | E22
|  | VCCH_GXBL |  |  |  |  | T3
|  | VCCH_GXBL |  |  |  |  | M3
|  | VCCL_GXBL |  |  |  |  | P3
|  | VCCL_GXBL |  |  |  |  | K3
|  | RREF_TL |  |  |  |  | A1
|  | VCCA_FPLL |  |  |  |  | T4
|  | VCCA_FPLL |  |  |  |  | F4
|  | VCCA_FPLL |  |  |  |  | U18
|  | VCCA_FPLL |  |  |  |  | E19
|  | VCC_AUX |  |  |  |  | D6
|  | VCC_AUX |  |  |  |  | D12
|  | VCC_AUX |  |  |  |  | D19
|  | VCC_AUX |  |  |  |  | W19
|  | VCC_AUX |  |  |  |  | AA12
|  | VCC_AUX |  |  |  |  | AB5
|  | VCCE_GXBL |  |  |  |  | L4
|  | VCCE_GXBL |  |  |  |  | N4
|  | VCCE_GXBL |  |  |  |  | K5
|  | VCCE_GXBL |  |  |  |  | J4
Note:
(1) For more information about pin definition and pin connection guidelines, refer to the
Cyclone V Device Family Pin Connection Guidelines.

## Pin List CF27
Pin Information for the Cyclone® V 5CGXBC5 Device Version 1.0 Note (1)
Bank Number | VREF | Pin Name/Function | Optional Function(s) | Configuration Function | Dedicated Tx/Rx Channel | Emulated LVDS Output Channel | F672 | DQS for X8 | DQS for X16
GXB_L1 |  | REFCLK1Ln |  |  |  |  | P6
GXB_L1 |  | REFCLK1Lp |  |  |  |  | N7
GXB_L1 |  | GXB_TX_L5n |  |  |  |  | K1
GXB_L1 |  | GXB_TX_L5p |  |  |  |  | K2
GXB_L1 |  | GXB_RX_L5p,GXB_REFCLK_L5p |  |  |  |  | M2
GXB_L1 |  | GXB_RX_L5n,GXB_REFCLK_L5n |  |  |  |  | M1
GXB_L1 |  | GXB_TX_L4n |  |  |  |  | P1
GXB_L1 |  | GXB_TX_L4p |  |  |  |  | P2
GXB_L1 |  | GXB_RX_L4p,GXB_REFCLK_L4p |  |  |  |  | T2
GXB_L1 |  | GXB_RX_L4n,GXB_REFCLK_L4n |  |  |  |  | T1
GXB_L1 |  | GXB_TX_L3n |  |  |  |  | W3
GXB_L1 |  | GXB_TX_L3p |  |  |  |  | W4
GXB_L1 |  | GXB_RX_L3p,GXB_REFCLK_L3p |  |  |  |  | V2
GXB_L1 |  | GXB_RX_L3n,GXB_REFCLK_L3n |  |  |  |  | V1
GXB_L0 |  | GXB_TX_L2n |  |  |  |  | AA3
GXB_L0 |  | GXB_TX_L2p |  |  |  |  | AA4
GXB_L0 |  | GXB_RX_L2p,GXB_REFCLK_L2p |  |  |  |  | Y2
GXB_L0 |  | GXB_RX_L2n,GXB_REFCLK_L2n |  |  |  |  | Y1
GXB_L0 |  | GXB_TX_L1n |  |  |  |  | AC3
GXB_L0 |  | GXB_TX_L1p |  |  |  |  | AC4
GXB_L0 |  | GXB_RX_L1p,GXB_REFCLK_L1p |  |  |  |  | AB2
GXB_L0 |  | GXB_RX_L1n,GXB_REFCLK_L1n |  |  |  |  | AB1
GXB_L0 |  | GXB_TX_L0n |  |  |  |  | AE3
GXB_L0 |  | GXB_TX_L0p |  |  |  |  | AE4
GXB_L0 |  | GXB_RX_L0p,GXB_REFCLK_L0p |  |  |  |  | AD2
GXB_L0 |  | GXB_RX_L0n,GXB_REFCLK_L0n |  |  |  |  | AD1
GXB_L0 |  | REFCLK0Lp |  |  |  |  | V6
GXB_L0 |  | REFCLK0Ln |  |  |  |  | W6
3A |  | TDO |  | TDO |  |  | V7
3A |  | nCSO |  | DATA4 |  |  | Y6
3A |  | TMS |  | TMS |  |  | R6
3A |  | AS_DATA3 |  | DATA3 |  |  | U6
3A |  | TCK |  | TCK |  |  | Y5
3A |  | AS_DATA2 |  | DATA2 |  |  | AB5
3A |  | TDI |  | TDI |  |  | T6
3A |  | AS_DATA1 |  | DATA1 |  |  | AD5
3A |  | DCLK |  | DCLK |  |  | N8
3A |  | AS_DATA0,ASDO |  | DATA0 |  |  | AF5
3A | VREFB3AN0 | IO |  | DATA6 | DIFFIO_RX_B1n | DIFFOUT_B1n | T7 | DQ1B
3A | VREFB3AN0 | IO |  | DATA5 | DIFFIO_TX_B2n | DIFFOUT_B2n | U7
3A | VREFB3AN0 | IO |  | DATA8 | DIFFIO_RX_B1p | DIFFOUT_B1p | T8 | DQ1B
3A | VREFB3AN0 | IO |  | DATA7 | DIFFIO_TX_B2p | DIFFOUT_B2p | V8 | DQ1B
3A | VREFB3AN0 | IO |  | DATA10 | DIFFIO_RX_B3n | DIFFOUT_B3n | W8 | DQSn1B
3A | VREFB3AN0 | IO |  | DATA9 | DIFFIO_TX_B4n | DIFFOUT_B4n | AB6 | DQ1B
3A | VREFB3AN0 | IO |  | DATA12 | DIFFIO_RX_B3p | DIFFOUT_B3p | Y9 | DQS1B
3A | VREFB3AN0 | IO |  | DATA11 | DIFFIO_TX_B4p | DIFFOUT_B4p | AA6
3A | VREFB3AN0 | IO |  | DATA14 | DIFFIO_RX_B5n | DIFFOUT_B5n | R10 | DQ1B
3A | VREFB3AN0 | IO |  | DATA13 | DIFFIO_TX_B6n | DIFFOUT_B6n | AA7 | DQ1B
3A | VREFB3AN0 | IO |  | CLKUSR | DIFFIO_RX_B5p | DIFFOUT_B5p | R9 | DQ1B
3A | VREFB3AN0 | IO |  | DATA15 | DIFFIO_TX_B6p | DIFFOUT_B6p | Y8 | DQ1B
3A | VREFB3AN0 | IO |  | PR_DONE | DIFFIO_RX_B7n | DIFFOUT_B7n | R8
3A | VREFB3AN0 | IO |  | PR_READY | DIFFIO_TX_B8n | DIFFOUT_B8n | AD6 | DQ1B
3A | VREFB3AN0 | IO |  | PR_ERROR | DIFFIO_RX_B7p | DIFFOUT_B7p | P8
3A | VREFB3AN0 | IO |  |  | DIFFIO_TX_B8p | DIFFOUT_B8p | AD7 | DQ1B
3B | VREFB3BN0 | IO |  |  | DIFFIO_TX_B9n | DIFFOUT_B9n | U9
3B | VREFB3BN0 | IO |  |  | DIFFIO_RX_B10n | DIFFOUT_B10n | Y11 | DQ2B
3B | VREFB3BN0 | IO |  |  | DIFFIO_TX_B9p | DIFFOUT_B9p | T9 | DQ2B
3B | VREFB3BN0 | IO |  |  | DIFFIO_RX_B10p | DIFFOUT_B10p | W11 | DQ2B
3B | VREFB3BN0 | IO |  |  | DIFFIO_RX_B11n | DIFFOUT_B11n | T11 | DQSn2B
3B | VREFB3BN0 | IO |  |  | DIFFIO_TX_B12n | DIFFOUT_B12n | AC10 | DQ2B
3B | VREFB3BN0 | IO |  |  | DIFFIO_RX_B11p | DIFFOUT_B11p | R11 | DQS2B
3B | VREFB3BN0 | IO |  |  | DIFFIO_TX_B12p | DIFFOUT_B12p | AB10
3B | VREFB3BN0 | IO |  |  | DIFFIO_TX_B13n | DIFFOUT_B13n | AC8 | DQ2B
3B | VREFB3BN0 | IO |  |  | DIFFIO_RX_B14n | DIFFOUT_B14n | AB11 | DQ2B
3B | VREFB3BN0 | IO |  |  | DIFFIO_TX_B13p | DIFFOUT_B13p | AC9 | DQ2B
3B | VREFB3BN0 | IO |  |  | DIFFIO_RX_B14p | DIFFOUT_B14p | AB12 | DQ2B
3B | VREFB3BN0 | IO | CLK0n,FPLL_BL_FBn |  | DIFFIO_RX_B15n | DIFFOUT_B15n | T12
3B | VREFB3BN0 | IO |  |  | DIFFIO_TX_B16n | DIFFOUT_B16n | Y10 | DQ2B
3B | VREFB3BN0 | IO | CLK0p,FPLL_BL_FBp |  | DIFFIO_RX_B15p | DIFFOUT_B15p | T13
3B | VREFB3BN0 | IO |  |  | DIFFIO_TX_B16p | DIFFOUT_B16p | W10 | DQ2B
3B | VREFB3BN0 | IO |  |  | DIFFIO_TX_B17n | DIFFOUT_B17n | V9
3B | VREFB3BN0 | IO |  |  | DIFFIO_RX_B18n | DIFFOUT_B18n | AE8 | DQ3B
3B | VREFB3BN0 | IO |  |  | DIFFIO_TX_B17p | DIFFOUT_B17p | V10 | DQ3B
3B | VREFB3BN0 | IO |  |  | DIFFIO_RX_B18p | DIFFOUT_B18p | AD8 | DQ3B
3B | VREFB3BN0 | IO |  |  | DIFFIO_RX_B19n | DIFFOUT_B19n | P10 | DQSn3B
3B | VREFB3BN0 | IO |  |  | DIFFIO_TX_B20n | DIFFOUT_B20n | AF9 | DQ3B
3B | VREFB3BN0 | IO |  |  | DIFFIO_RX_B19p | DIFFOUT_B19p | N10 | DQS3B
3B | VREFB3BN0 | IO |  |  | DIFFIO_TX_B20p | DIFFOUT_B20p | AE9
3B | VREFB3BN0 | IO | FPLL_BL_CLKOUT1,FPLL_BL_CLKOUTn |  | DIFFIO_TX_B21n | DIFFOUT_B21n | AF8 | DQ3B
3B | VREFB3BN0 | IO |  |  | DIFFIO_RX_B22n | DIFFOUT_B22n | U11 | DQ3B
3B | VREFB3BN0 | IO | FPLL_BL_CLKOUT0,FPLL_BL_CLKOUTp,FPLL_BL_FB |  | DIFFIO_TX_B21p | DIFFOUT_B21p | AF7 | DQ3B
3B | VREFB3BN0 | IO |  |  | DIFFIO_RX_B22p | DIFFOUT_B22p | U10 | DQ3B
3B | VREFB3BN0 | IO | CLK1n |  | DIFFIO_RX_B23n | DIFFOUT_B23n | P12
3B | VREFB3BN0 | IO |  |  | DIFFIO_TX_B24n | DIFFOUT_B24n | AF6 | DQ3B
3B | VREFB3BN0 | IO | CLK1p |  | DIFFIO_RX_B23p | DIFFOUT_B23p | P11
3B | VREFB3BN0 | IO |  |  | DIFFIO_TX_B24p | DIFFOUT_B24p | AE6 | DQ3B
4A | VREFB4AN0 | IO | RZQ_0 |  | DIFFIO_TX_B25n | DIFFOUT_B25n | AE11
4A | VREFB4AN0 | IO |  |  | DIFFIO_RX_B26n | DIFFOUT_B26n | AA14 | DQ4B
4A | VREFB4AN0 | IO |  |  | DIFFIO_TX_B25p | DIFFOUT_B25p | AD11 | DQ4B
4A | VREFB4AN0 | IO |  |  | DIFFIO_RX_B26p | DIFFOUT_B26p | Y14 | DQ4B
4A | VREFB4AN0 | IO |  |  | DIFFIO_RX_B27n | DIFFOUT_B27n | W13 | DQSn4B
4A | VREFB4AN0 | IO |  |  | DIFFIO_TX_B28n | DIFFOUT_B28n | AD12 | DQ4B
4A | VREFB4AN0 | IO |  |  | DIFFIO_RX_B27p | DIFFOUT_B27p | V13 | DQS4B
4A | VREFB4AN0 | IO |  |  | DIFFIO_TX_B28p | DIFFOUT_B28p | AD13
4A | VREFB4AN0 | IO |  |  | DIFFIO_TX_B29n | DIFFOUT_B29n | AE10 | DQ4B
4A | VREFB4AN0 | IO |  |  | DIFFIO_RX_B30n | DIFFOUT_B30n | Y13 | DQ4B
4A | VREFB4AN0 | IO |  |  | DIFFIO_TX_B29p | DIFFOUT_B29p | AD10 | DQ4B
4A | VREFB4AN0 | IO |  |  | DIFFIO_RX_B30p | DIFFOUT_B30p | W12 | DQ4B
4A | VREFB4AN0 | IO | CLK2n |  | DIFFIO_RX_B31n | DIFFOUT_B31n | V12
4A | VREFB4AN0 | IO |  |  | DIFFIO_TX_B32n | DIFFOUT_B32n | AF12 | DQ4B
4A | VREFB4AN0 | IO | CLK2p |  | DIFFIO_RX_B31p | DIFFOUT_B31p | U12
4A | VREFB4AN0 | IO |  |  | DIFFIO_TX_B32p | DIFFOUT_B32p | AF11 | DQ4B
4A | VREFB4AN0 | IO |  |  | DIFFIO_TX_B33n | DIFFOUT_B33n | AC13
4A | VREFB4AN0 | IO |  |  | DIFFIO_RX_B34n | DIFFOUT_B34n | AC15 | DQ5B | DQ1B
4A | VREFB4AN0 | IO |  |  | DIFFIO_TX_B33p | DIFFOUT_B33p | AC14 | DQ5B | DQ1B
4A | VREFB4AN0 | IO |  |  | DIFFIO_RX_B34p | DIFFOUT_B34p | AB15 | DQ5B | DQ1B
4A | VREFB4AN0 | IO |  |  | DIFFIO_RX_B35n | DIFFOUT_B35n | V14 | DQSn5B | DQ1B
4A | VREFB4AN0 | IO |  |  | DIFFIO_TX_B36n | DIFFOUT_B36n | AF13 | DQ5B | DQ1B
4A | VREFB4AN0 | IO |  |  | DIFFIO_RX_B35p | DIFFOUT_B35p | U14 | DQS5B | DQ1B
4A | VREFB4AN0 | IO |  |  | DIFFIO_TX_B36p | DIFFOUT_B36p | AE13
4A | VREFB4AN0 | IO |  |  | DIFFIO_TX_B37n | DIFFOUT_B37n | AF14 | DQ5B | DQ1B
4A | VREFB4AN0 | IO |  |  | DIFFIO_RX_B38n | DIFFOUT_B38n | AB16 | DQ5B | DQ1B
4A | VREFB4AN0 | IO |  |  | DIFFIO_TX_B37p | DIFFOUT_B37p | AE14 | DQ5B | DQ1B
4A | VREFB4AN0 | IO |  |  | DIFFIO_RX_B38p | DIFFOUT_B38p | AA16 | DQ5B | DQ1B
4A | VREFB4AN0 | IO | CLK3n |  | DIFFIO_RX_B39n | DIFFOUT_B39n | Y16
4A | VREFB4AN0 | IO |  |  | DIFFIO_TX_B40n | DIFFOUT_B40n | AF18 | DQ5B | DQ1B
4A | VREFB4AN0 | IO | CLK3p |  | DIFFIO_RX_B39p | DIFFOUT_B39p | Y15
4A | VREFB4AN0 | IO |  |  | DIFFIO_TX_B40p | DIFFOUT_B40p | AE18 | DQ5B | DQ1B
4A | VREFB4AN0 | IO |  |  | DIFFIO_TX_B41n | DIFFOUT_B41n | AD18
4A | VREFB4AN0 | IO |  |  | DIFFIO_RX_B42n | DIFFOUT_B42n | AD16 | DQ6B | DQ1B
4A | VREFB4AN0 | IO |  |  | DIFFIO_TX_B41p | DIFFOUT_B41p | AC18 | DQ6B | DQ1B
4A | VREFB4AN0 | IO |  |  | DIFFIO_RX_B42p | DIFFOUT_B42p | AD17 | DQ6B | DQ1B
4A | VREFB4AN0 | IO |  |  | DIFFIO_RX_B43n | DIFFOUT_B43n | W15 | DQSn6B | DQSn1B
4A | VREFB4AN0 | IO |  |  | DIFFIO_TX_B44n | DIFFOUT_B44n | AF19 | DQ6B | DQ1B
4A | VREFB4AN0 | IO |  |  | DIFFIO_RX_B43p | DIFFOUT_B43p | V15 | DQS6B | DQS1B
4A | VREFB4AN0 | IO |  |  | DIFFIO_TX_B44p | DIFFOUT_B44p | AE19
4A | VREFB4AN0 | IO |  |  | DIFFIO_TX_B45n | DIFFOUT_B45n | AF22 | DQ6B | DQ1B
4A | VREFB4AN0 | IO |  |  | DIFFIO_RX_B46n | DIFFOUT_B46n | AC17 | DQ6B | DQ1B
4A | VREFB4AN0 | IO |  |  | DIFFIO_TX_B45p | DIFFOUT_B45p | AF21 | DQ6B | DQ1B
4A | VREFB4AN0 | IO |  |  | DIFFIO_RX_B46p | DIFFOUT_B46p | AB17 | DQ6B | DQ1B
4A | VREFB4AN0 | IO |  |  | DIFFIO_RX_B47n | DIFFOUT_B47n | U17
4A | VREFB4AN0 | IO |  |  | DIFFIO_TX_B48n | DIFFOUT_B48n | AE21 | DQ6B | DQ1B
4A | VREFB4AN0 | IO |  |  | DIFFIO_RX_B47p | DIFFOUT_B47p | T17
4A | VREFB4AN0 | IO |  |  | DIFFIO_TX_B48p | DIFFOUT_B48p | AE20 | DQ6B | DQ1B
4A | VREFB4AN0 | IO |  |  | DIFFIO_TX_B49n | DIFFOUT_B49n | AD20
4A | VREFB4AN0 | IO |  |  | DIFFIO_RX_B50n | DIFFOUT_B50n | AE15 | DQ7B | DQ2B
4A | VREFB4AN0 | IO |  |  | DIFFIO_TX_B49p | DIFFOUT_B49p | AC20 | DQ7B | DQ2B
4A | VREFB4AN0 | IO |  |  | DIFFIO_RX_B50p | DIFFOUT_B50p | AE16 | DQ7B | DQ2B
4A | VREFB4AN0 | IO |  |  | DIFFIO_RX_B51n | DIFFOUT_B51n | W17 | DQSn7B | DQ2B
4A | VREFB4AN0 | IO |  |  | DIFFIO_TX_B52n | DIFFOUT_B52n | AD21 | DQ7B | DQ2B
4A | VREFB4AN0 | IO |  |  | DIFFIO_RX_B51p | DIFFOUT_B51p | W16 | DQS7B | DQ2B
4A | VREFB4AN0 | IO |  |  | DIFFIO_TX_B52p | DIFFOUT_B52p | AD22
4A | VREFB4AN0 | IO |  |  | DIFFIO_TX_B53n | DIFFOUT_B53n | AE23 | DQ7B | DQ2B
4A | VREFB4AN0 | IO |  |  | DIFFIO_RX_B54n | DIFFOUT_B54n | AF16 | DQ7B | DQ2B
4A | VREFB4AN0 | IO |  |  | DIFFIO_TX_B53p | DIFFOUT_B53p | AD23 | DQ7B | DQ2B
4A | VREFB4AN0 | IO |  |  | DIFFIO_RX_B54p | DIFFOUT_B54p | AF17 | DQ7B | DQ2B
4A | VREFB4AN0 | IO |  |  | DIFFIO_RX_B55n | DIFFOUT_B55n | U16
4A | VREFB4AN0 | IO |  |  | DIFFIO_TX_B56n | DIFFOUT_B56n | AF23 | DQ7B | DQ2B
4A | VREFB4AN0 | IO |  |  | DIFFIO_RX_B55p | DIFFOUT_B55p | U15
4A | VREFB4AN0 | IO |  |  | DIFFIO_TX_B56p | DIFFOUT_B56p | AE24 | DQ7B | DQ2B
4A | VREFB4AN0 | IO |  |  | DIFFIO_TX_B57n | DIFFOUT_B57n | AF24
4A | VREFB4AN0 | IO |  |  | DIFFIO_RX_B58n | DIFFOUT_B58n | AA18 | DQ8B | DQ2B
4A | VREFB4AN0 | IO |  |  | DIFFIO_TX_B57p | DIFFOUT_B57p | AE25 | DQ8B | DQ2B
4A | VREFB4AN0 | IO |  |  | DIFFIO_RX_B58p | DIFFOUT_B58p | Y18 | DQ8B | DQ2B
4A | VREFB4AN0 | IO |  |  | DIFFIO_RX_B59n | DIFFOUT_B59n | V17 | DQSn8B | DQSn2B
4A | VREFB4AN0 | IO |  |  | DIFFIO_TX_B60n | DIFFOUT_B60n | AE26 | DQ8B | DQ2B
4A | VREFB4AN0 | IO |  |  | DIFFIO_RX_B59p | DIFFOUT_B59p | V18 | DQS8B | DQS2B
4A | VREFB4AN0 | IO |  |  | DIFFIO_TX_B60p | DIFFOUT_B60p | AD26
4A | VREFB4AN0 | IO |  |  | DIFFIO_TX_B61n | DIFFOUT_B61n | AC19 | DQ8B | DQ2B
4A | VREFB4AN0 | IO |  |  | DIFFIO_RX_B62n | DIFFOUT_B62n | Y19 | DQ8B | DQ2B
4A | VREFB4AN0 | IO |  |  | DIFFIO_TX_B61p | DIFFOUT_B61p | AB19 | DQ8B | DQ2B
4A | VREFB4AN0 | IO |  |  | DIFFIO_RX_B62p | DIFFOUT_B62p | Y20 | DQ8B | DQ2B
4A | VREFB4AN0 | IO |  |  | DIFFIO_RX_B63n | DIFFOUT_B63n | W18
4A | VREFB4AN0 | IO |  |  | DIFFIO_TX_B64n | DIFFOUT_B64n | AA21 | DQ8B | DQ2B
4A | VREFB4AN0 | IO |  |  | DIFFIO_RX_B63p | DIFFOUT_B63p | V19
4A | VREFB4AN0 | IO |  |  | DIFFIO_TX_B64p | DIFFOUT_B64p | AB22 | DQ8B | DQ2B
5A | VREFB5AN0 | IO | RZQ_1 |  | DIFFIO_TX_R1p | DIFFOUT_R1p | AC22 | DQ1R
5A | VREFB5AN0 | IO |  | INIT_DONE | DIFFIO_RX_R2p | DIFFOUT_R2p | U19
5A | VREFB5AN0 | IO |  | PR_REQUEST | DIFFIO_TX_R1n | DIFFOUT_R1n | AC23 | DQ1R
5A | VREFB5AN0 | IO |  | CRC_ERROR | DIFFIO_RX_R2n | DIFFOUT_R2n | V20
5A | VREFB5AN0 | IO |  | nCEO | DIFFIO_TX_R3p | DIFFOUT_R3p | AA22 | DQ1R
5A | VREFB5AN0 | IO |  |  | DIFFIO_RX_R4p | DIFFOUT_R4p | W20 | DQ1R
5A | VREFB5AN0 | IO |  | CvP_CONFDONE | DIFFIO_TX_R3n | DIFFOUT_R3n | AA23 | DQ1R
5A | VREFB5AN0 | IO |  |  | DIFFIO_RX_R4n | DIFFOUT_R4n | W21 | DQ1R
5A | VREFB5AN0 | IO |  | DEV_OE | DIFFIO_TX_R5p | DIFFOUT_R5p | AC24
5A | VREFB5AN0 | IO |  |  | DIFFIO_RX_R6p | DIFFOUT_R6p | V22 | DQS1R
5A | VREFB5AN0 | IO |  | DEV_CLRn | DIFFIO_TX_R5n | DIFFOUT_R5n | AB24 | DQ1R
5A | VREFB5AN0 | IO |  |  | DIFFIO_RX_R6n | DIFFOUT_R6n | U22 | DQSn1R
5A | VREFB5AN0 | IO |  |  | DIFFIO_TX_R7p | DIFFOUT_R7p | Y23 | DQ1R
5A | VREFB5AN0 | IO |  |  | DIFFIO_RX_R8p | DIFFOUT_R8p | T19 | DQ1R
5A | VREFB5AN0 | IO |  |  | DIFFIO_TX_R7n | DIFFOUT_R7n | Y24
5A | VREFB5AN0 | IO |  |  | DIFFIO_RX_R8n | DIFFOUT_R8n | U20 | DQ1R
5B | VREFB5BN0 | IO | CLK7p,FPLL_BR_FBp |  | DIFFIO_RX_R9p | DIFFOUT_R9p | T21
5B | VREFB5BN0 | IO |  |  | DIFFIO_TX_R10p | DIFFOUT_R10p | V23 | DQ2R
5B | VREFB5BN0 | IO | CLK7n,FPLL_BR_FBn |  | DIFFIO_RX_R9n | DIFFOUT_R9n | T22
5B | VREFB5BN0 | IO |  |  | DIFFIO_TX_R10n | DIFFOUT_R10n | V24 | DQ2R
5B | VREFB5BN0 | IO |  |  | DIFFIO_RX_R11p | DIFFOUT_R11p | T23 | DQ2R
5B | VREFB5BN0 | IO |  |  | DIFFIO_TX_R12p | DIFFOUT_R12p | AA24 | DQ2R
5B | VREFB5BN0 | IO |  |  | DIFFIO_RX_R11n | DIFFOUT_R11n | T24 | DQ2R
5B | VREFB5BN0 | IO |  |  | DIFFIO_TX_R12n | DIFFOUT_R12n | AB25 | DQ2R
5B | VREFB5BN0 | IO |  |  | DIFFIO_RX_R13p | DIFFOUT_R13p | R23 | DQS2R
5B | VREFB5BN0 | IO |  |  | DIFFIO_TX_R14p | DIFFOUT_R14p | AD25
5B | VREFB5BN0 | IO |  |  | DIFFIO_RX_R13n | DIFFOUT_R13n | P23 | DQSn2R
5B | VREFB5BN0 | IO |  |  | DIFFIO_TX_R14n | DIFFOUT_R14n | AC25 | DQ2R
5B | VREFB5BN0 | IO |  |  | DIFFIO_RX_R15p | DIFFOUT_R15p | R24 | DQ2R
5B | VREFB5BN0 | IO |  |  | DIFFIO_TX_R16p | DIFFOUT_R16p | U24 | DQ2R
5B | VREFB5BN0 | IO |  |  | DIFFIO_RX_R15n | DIFFOUT_R15n | R25 | DQ2R
5B | VREFB5BN0 | IO |  |  | DIFFIO_TX_R16n | DIFFOUT_R16n | V25
5B | VREFB5BN0 | IO | CLK6p |  | DIFFIO_RX_R17p | DIFFOUT_R17p | R20
5B | VREFB5BN0 | IO |  |  | DIFFIO_TX_R18p | DIFFOUT_R18p | AB26 | DQ3R
5B | VREFB5BN0 | IO | CLK6n |  | DIFFIO_RX_R17n | DIFFOUT_R17n | P20
5B | VREFB5BN0 | IO |  |  | DIFFIO_TX_R18n | DIFFOUT_R18n | AA26 | DQ3R
5B | VREFB5BN0 | IO |  |  | DIFFIO_RX_R19p | DIFFOUT_R19p | T26 | DQ3R
5B | VREFB5BN0 | IO | FPLL_BR_CLKOUT0,FPLL_BR_CLKOUTp,FPLL_BR_FB |  | DIFFIO_TX_R20p | DIFFOUT_R20p | Y25 | DQ3R
5B | VREFB5BN0 | IO |  |  | DIFFIO_RX_R19n | DIFFOUT_R19n | R26 | DQ3R
5B | VREFB5BN0 | IO | FPLL_BR_CLKOUT1,FPLL_BR_CLKOUTn |  | DIFFIO_TX_R20n | DIFFOUT_R20n | Y26 | DQ3R
5B | VREFB5BN0 | IO |  |  | DIFFIO_RX_R21p | DIFFOUT_R21p | P21 | DQS3R
5B | VREFB5BN0 | IO |  |  | DIFFIO_TX_R22p | DIFFOUT_R22p | W25
5B | VREFB5BN0 | IO |  |  | DIFFIO_RX_R21n | DIFFOUT_R21n | P22 | DQSn3R
5B | VREFB5BN0 | IO |  |  | DIFFIO_TX_R22n | DIFFOUT_R22n | W26 | DQ3R
5B | VREFB5BN0 | IO |  |  | DIFFIO_RX_R23p | DIFFOUT_R23p | N25 | DQ3R
5B | VREFB5BN0 | IO |  |  | DIFFIO_TX_R24p | DIFFOUT_R24p | U25 | DQ3R
5B | VREFB5BN0 | IO |  |  | DIFFIO_RX_R23n | DIFFOUT_R23n | P26 | DQ3R
5B | VREFB5BN0 | IO |  |  | DIFFIO_TX_R24n | DIFFOUT_R24n | U26
6A | VREFB6AN0 | IO | CLK5p |  | DIFFIO_RX_R25p | DIFFOUT_R25p | N20
6A | VREFB6AN0 | IO |  |  | DIFFIO_TX_R26p | DIFFOUT_R26p | J25 | DQ4R
6A | VREFB6AN0 | IO | CLK5n |  | DIFFIO_RX_R25n | DIFFOUT_R25n | M21
6A | VREFB6AN0 | IO |  |  | DIFFIO_TX_R26n | DIFFOUT_R26n | J26 | DQ4R
6A | VREFB6AN0 | IO |  |  | DIFFIO_RX_R27p | DIFFOUT_R27p | N24 | DQ4R
6A | VREFB6AN0 | IO | FPLL_TR_CLKOUT0,FPLL_TR_CLKOUTp,FPLL_TR_FB |  | DIFFIO_TX_R28p | DIFFOUT_R28p | F26 | DQ4R
6A | VREFB6AN0 | IO |  |  | DIFFIO_RX_R27n | DIFFOUT_R27n | M24 | DQ4R
6A | VREFB6AN0 | IO | FPLL_TR_CLKOUT1,FPLL_TR_CLKOUTn |  | DIFFIO_TX_R28n | DIFFOUT_R28n | G26 | DQ4R
6A | VREFB6AN0 | IO |  |  | DIFFIO_RX_R29p | DIFFOUT_R29p | N23 | DQS4R
6A | VREFB6AN0 | IO |  |  | DIFFIO_TX_R30p | DIFFOUT_R30p | G25
6A | VREFB6AN0 | IO |  |  | DIFFIO_RX_R29n | DIFFOUT_R29n | M22 | DQSn4R
6A | VREFB6AN0 | IO |  |  | DIFFIO_TX_R30n | DIFFOUT_R30n | H25 | DQ4R
6A | VREFB6AN0 | IO |  |  | DIFFIO_RX_R31p | DIFFOUT_R31p | M25 | DQ4R
6A | VREFB6AN0 | IO |  |  | DIFFIO_TX_R32p | DIFFOUT_R32p | D26 | DQ4R
6A | VREFB6AN0 | IO |  |  | DIFFIO_RX_R31n | DIFFOUT_R31n | M26 | DQ4R
6A | VREFB6AN0 | IO |  |  | DIFFIO_TX_R32n | DIFFOUT_R32n | E26
6A | VREFB6AN0 | IO | CLK4p,FPLL_TR_FBp |  | DIFFIO_RX_R33p | DIFFOUT_R33p | K25
6A | VREFB6AN0 | IO |  |  | DIFFIO_TX_R34p | DIFFOUT_R34p | E24 | DQ5R
6A | VREFB6AN0 | IO | CLK4n,FPLL_TR_FBn |  | DIFFIO_RX_R33n | DIFFOUT_R33n | K26
6A | VREFB6AN0 | IO |  |  | DIFFIO_TX_R34n | DIFFOUT_R34n | E25 | DQ5R
6A | VREFB6AN0 | IO |  |  | DIFFIO_RX_R35p | DIFFOUT_R35p | K24 | DQ5R
6A | VREFB6AN0 | IO |  |  | DIFFIO_TX_R36p | DIFFOUT_R36p | F24 | DQ5R
6A | VREFB6AN0 | IO |  |  | DIFFIO_RX_R35n | DIFFOUT_R35n | K23 | DQ5R
6A | VREFB6AN0 | IO |  |  | DIFFIO_TX_R36n | DIFFOUT_R36n | G24 | DQ5R
6A | VREFB6AN0 | IO |  |  | DIFFIO_RX_R37p | DIFFOUT_R37p | L23 | DQS5R
6A | VREFB6AN0 | IO |  |  | DIFFIO_TX_R38p | DIFFOUT_R38p | H23
6A | VREFB6AN0 | IO |  |  | DIFFIO_RX_R37n | DIFFOUT_R37n | L24 | DQSn5R
6A | VREFB6AN0 | IO |  |  | DIFFIO_TX_R38n | DIFFOUT_R38n | H24 | DQ5R
6A | VREFB6AN0 | IO |  |  | DIFFIO_RX_R39p | DIFFOUT_R39p | H22 | DQ5R
6A | VREFB6AN0 | IO |  |  | DIFFIO_TX_R40p | DIFFOUT_R40p | F23 | DQ5R
6A | VREFB6AN0 | IO |  |  | DIFFIO_RX_R39n | DIFFOUT_R39n | J23 | DQ5R
6A | VREFB6AN0 | IO |  |  | DIFFIO_TX_R40n | DIFFOUT_R40n | G22
6A | VREFB6AN0 | IO |  |  | DIFFIO_RX_R41p | DIFFOUT_R41p | L22
6A | VREFB6AN0 | IO |  |  | DIFFIO_TX_R42p | DIFFOUT_R42p | B25 | DQ6R
6A | VREFB6AN0 | IO |  |  | DIFFIO_RX_R41n | DIFFOUT_R41n | K21
6A | VREFB6AN0 | IO |  |  | DIFFIO_TX_R42n | DIFFOUT_R42n | B26 | DQ6R
6A | VREFB6AN0 | IO |  |  | DIFFIO_RX_R43p | DIFFOUT_R43p | H19 | DQ6R
6A | VREFB6AN0 | IO |  |  | DIFFIO_TX_R44p | DIFFOUT_R44p | D25 | DQ6R
6A | VREFB6AN0 | IO |  |  | DIFFIO_RX_R43n | DIFFOUT_R43n | H20 | DQ6R
6A | VREFB6AN0 | IO |  |  | DIFFIO_TX_R44n | DIFFOUT_R44n | C25 | DQ6R
6A | VREFB6AN0 | IO |  |  | DIFFIO_RX_R45p | DIFFOUT_R45p | J20 | DQS6R
6A | VREFB6AN0 | IO |  |  | DIFFIO_TX_R46p | DIFFOUT_R46p | D22
6A | VREFB6AN0 | IO |  |  | DIFFIO_RX_R45n | DIFFOUT_R45n | J21 | DQSn6R
6A | VREFB6AN0 | IO |  |  | DIFFIO_TX_R46n | DIFFOUT_R46n | E23 | DQ6R
6A | VREFB6AN0 | IO |  |  | DIFFIO_RX_R47p | DIFFOUT_R47p | G20 | DQ6R
6A | VREFB6AN0 | IO |  |  | DIFFIO_TX_R48p | DIFFOUT_R48p | E21 | DQ6R
6A | VREFB6AN0 | IO |  |  | DIFFIO_RX_R47n | DIFFOUT_R47n | F21 | DQ6R
6A | VREFB6AN0 | IO |  |  | DIFFIO_TX_R48n | DIFFOUT_R48n | F22
7A |  | GND |  |  |  |  | D23
7A | VREFB7AN0 | IO |  |  | DIFFIO_RX_T1p | DIFFOUT_T1p | H15
7A | VREFB7AN0 | IO |  |  | DIFFIO_TX_T2p | DIFFOUT_T2p | C23 | DQ1T | DQ1T
7A | VREFB7AN0 | IO |  |  | DIFFIO_RX_T1n | DIFFOUT_T1n | J16
7A | VREFB7AN0 | IO |  |  | DIFFIO_TX_T2n | DIFFOUT_T2n | C22 | DQ1T | DQ1T
7A | VREFB7AN0 | IO |  |  | DIFFIO_RX_T3p | DIFFOUT_T3p | B24 | DQ1T | DQ1T
7A | VREFB7AN0 | IO |  |  | DIFFIO_TX_T4p | DIFFOUT_T4p | A23 | DQ1T | DQ1T
7A | VREFB7AN0 | IO |  |  | DIFFIO_RX_T3n | DIFFOUT_T3n | A24 | DQ1T | DQ1T
7A | VREFB7AN0 | IO |  |  | DIFFIO_TX_T4n | DIFFOUT_T4n | A22 | DQ1T | DQ1T
7A | VREFB7AN0 | IO |  |  | DIFFIO_RX_T5p | DIFFOUT_T5p | H18 | DQS1T | DQS1T
7A | VREFB7AN0 | IO |  |  | DIFFIO_TX_T6p | DIFFOUT_T6p | B22
7A | VREFB7AN0 | IO |  |  | DIFFIO_RX_T5n | DIFFOUT_T5n | H17 | DQSn1T | DQSn1T
7A | VREFB7AN0 | IO |  |  | DIFFIO_TX_T6n | DIFFOUT_T6n | A21 | DQ1T | DQ1T
7A | VREFB7AN0 | IO |  |  | DIFFIO_RX_T7p | DIFFOUT_T7p | D21 | DQ1T | DQ1T
7A | VREFB7AN0 | IO |  |  | DIFFIO_TX_T8p | DIFFOUT_T8p | B21 | DQ1T | DQ1T
7A | VREFB7AN0 | IO |  |  | DIFFIO_RX_T7n | DIFFOUT_T7n | D20 | DQ1T | DQ1T
7A | VREFB7AN0 | IO |  |  | DIFFIO_TX_T8n | DIFFOUT_T8n | B20
7A | VREFB7AN0 | IO |  |  | DIFFIO_RX_T9p | DIFFOUT_T9p | G16
7A | VREFB7AN0 | IO |  |  | DIFFIO_TX_T10p | DIFFOUT_T10p | C20 | DQ2T | DQ1T
7A | VREFB7AN0 | IO |  |  | DIFFIO_RX_T9n | DIFFOUT_T9n | G17
7A | VREFB7AN0 | IO |  |  | DIFFIO_TX_T10n | DIFFOUT_T10n | B19 | DQ2T | DQ1T
7A | VREFB7AN0 | IO |  |  | DIFFIO_RX_T11p | DIFFOUT_T11p | E20 | DQ2T | DQ1T
7A | VREFB7AN0 | IO |  |  | DIFFIO_TX_T12p | DIFFOUT_T12p | C19 | DQ2T | DQ1T
7A | VREFB7AN0 | IO |  |  | DIFFIO_RX_T11n | DIFFOUT_T11n | E19 | DQ2T | DQ1T
7A | VREFB7AN0 | IO |  |  | DIFFIO_TX_T12n | DIFFOUT_T12n | C18 | DQ2T | DQ1T
7A | VREFB7AN0 | IO |  |  | DIFFIO_RX_T13p | DIFFOUT_T13p | J12 | DQS2T | DQ1T
7A | VREFB7AN0 | IO |  |  | DIFFIO_TX_T14p | DIFFOUT_T14p | A19
7A | VREFB7AN0 | IO |  |  | DIFFIO_RX_T13n | DIFFOUT_T13n | J11 | DQSn2T | DQ1T
7A | VREFB7AN0 | IO |  |  | DIFFIO_TX_T14n | DIFFOUT_T14n | A18 | DQ2T | DQ1T
7A | VREFB7AN0 | IO |  |  | DIFFIO_RX_T15p | DIFFOUT_T15p | D18 | DQ2T | DQ1T
7A | VREFB7AN0 | IO |  |  | DIFFIO_TX_T16p | DIFFOUT_T16p | A17 | DQ2T | DQ1T
7A | VREFB7AN0 | IO |  |  | DIFFIO_RX_T15n | DIFFOUT_T15n | D17 | DQ2T | DQ1T
7A | VREFB7AN0 | IO |  |  | DIFFIO_TX_T16n | DIFFOUT_T16n | A16
7A | VREFB7AN0 | IO |  |  | DIFFIO_RX_T17p | DIFFOUT_T17p | H14
7A | VREFB7AN0 | IO |  |  | DIFFIO_TX_T18p | DIFFOUT_T18p | C17 | DQ3T | DQ2T
7A | VREFB7AN0 | IO |  |  | DIFFIO_RX_T17n | DIFFOUT_T17n | H13
7A | VREFB7AN0 | IO |  |  | DIFFIO_TX_T18n | DIFFOUT_T18n | B17 | DQ3T | DQ2T
7A | VREFB7AN0 | IO |  |  | DIFFIO_RX_T19p | DIFFOUT_T19p | E18 | DQ3T | DQ2T
7A | VREFB7AN0 | IO |  |  | DIFFIO_TX_T20p | DIFFOUT_T20p | A14 | DQ3T | DQ2T
7A | VREFB7AN0 | IO |  |  | DIFFIO_RX_T19n | DIFFOUT_T19n | F18 | DQ3T | DQ2T
7A | VREFB7AN0 | IO |  |  | DIFFIO_TX_T20n | DIFFOUT_T20n | B14 | DQ3T | DQ2T
7A | VREFB7AN0 | IO |  |  | DIFFIO_RX_T21p | DIFFOUT_T21p | L12 | DQS3T | DQS2T
7A | VREFB7AN0 | IO |  |  | DIFFIO_TX_T22p | DIFFOUT_T22p | B15
7A | VREFB7AN0 | IO |  |  | DIFFIO_RX_T21n | DIFFOUT_T21n | K11 | DQSn3T | DQSn2T
7A | VREFB7AN0 | IO |  |  | DIFFIO_TX_T22n | DIFFOUT_T22n | C15 | DQ3T | DQ2T
7A | VREFB7AN0 | IO |  |  | DIFFIO_RX_T23p | DIFFOUT_T23p | C14 | DQ3T | DQ2T
7A | VREFB7AN0 | IO |  |  | DIFFIO_TX_T24p | DIFFOUT_T24p | A8 | DQ3T | DQ2T
7A | VREFB7AN0 | IO |  |  | DIFFIO_RX_T23n | DIFFOUT_T23n | D15 | DQ3T | DQ2T
7A | VREFB7AN0 | IO |  |  | DIFFIO_TX_T24n | DIFFOUT_T24n | A9
7A | VREFB7AN0 | IO | CLK11p |  | DIFFIO_RX_T25p | DIFFOUT_T25p | G15
7A | VREFB7AN0 | IO |  |  | DIFFIO_TX_T26p | DIFFOUT_T26p | C9 | DQ4T | DQ2T
7A | VREFB7AN0 | IO | CLK11n |  | DIFFIO_RX_T25n | DIFFOUT_T25n | G14
7A | VREFB7AN0 | IO |  |  | DIFFIO_TX_T26n | DIFFOUT_T26n | B9 | DQ4T | DQ2T
7A | VREFB7AN0 | IO |  |  | DIFFIO_RX_T27p | DIFFOUT_T27p | E16 | DQ4T | DQ2T
7A | VREFB7AN0 | IO |  |  | DIFFIO_TX_T28p | DIFFOUT_T28p | D10 | DQ4T | DQ2T
7A | VREFB7AN0 | IO |  |  | DIFFIO_RX_T27n | DIFFOUT_T27n | D16 | DQ4T | DQ2T
7A | VREFB7AN0 | IO |  |  | DIFFIO_TX_T28n | DIFFOUT_T28n | C10 | DQ4T | DQ2T
7A | VREFB7AN0 | IO |  |  | DIFFIO_RX_T29p | DIFFOUT_T29p | N12 | DQS4T | DQ2T
7A | VREFB7AN0 | IO |  |  | DIFFIO_TX_T30p | DIFFOUT_T30p | B10
7A | VREFB7AN0 | IO |  |  | DIFFIO_RX_T29n | DIFFOUT_T29n | M12 | DQSn4T | DQ2T
7A | VREFB7AN0 | IO |  |  | DIFFIO_TX_T30n | DIFFOUT_T30n | A11 | DQ4T | DQ2T
7A | VREFB7AN0 | IO |  |  | DIFFIO_RX_T31p | DIFFOUT_T31p | F16 | DQ4T | DQ2T
7A | VREFB7AN0 | IO |  |  | DIFFIO_TX_T32p | DIFFOUT_T32p | E10 | DQ4T | DQ2T
7A | VREFB7AN0 | IO |  |  | DIFFIO_RX_T31n | DIFFOUT_T31n | E15 | DQ4T | DQ2T
7A | VREFB7AN0 | IO |  |  | DIFFIO_TX_T32n | DIFFOUT_T32n | E11
7A | VREFB7AN0 | IO | CLK10p |  | DIFFIO_RX_T33p | DIFFOUT_T33p | H12
7A | VREFB7AN0 | IO |  |  | DIFFIO_TX_T34p | DIFFOUT_T34p | B12 | DQ5T
7A | VREFB7AN0 | IO | CLK10n |  | DIFFIO_RX_T33n | DIFFOUT_T33n | G11
7A | VREFB7AN0 | IO |  |  | DIFFIO_TX_T34n | DIFFOUT_T34n | A13 | DQ5T
7A | VREFB7AN0 | IO |  |  | DIFFIO_RX_T35p | DIFFOUT_T35p | G12 | DQ5T
7A | VREFB7AN0 | IO |  |  | DIFFIO_TX_T36p | DIFFOUT_T36p | A12 | DQ5T
7A | VREFB7AN0 | IO |  |  | DIFFIO_RX_T35n | DIFFOUT_T35n | F12 | DQ5T
7A | VREFB7AN0 | IO |  |  | DIFFIO_TX_T36n | DIFFOUT_T36n | B11 | DQ5T
7A | VREFB7AN0 | IO |  |  | DIFFIO_RX_T37p | DIFFOUT_T37p | M11 | DQS5T
7A | VREFB7AN0 | IO |  |  | DIFFIO_TX_T38p | DIFFOUT_T38p | C13
7A | VREFB7AN0 | IO |  |  | DIFFIO_RX_T37n | DIFFOUT_T37n | L11 | DQSn5T
7A | VREFB7AN0 | IO |  |  | DIFFIO_TX_T38n | DIFFOUT_T38n | C12 | DQ5T
7A | VREFB7AN0 | IO |  |  | DIFFIO_RX_T39p | DIFFOUT_T39p | E13 | DQ5T
7A | VREFB7AN0 | IO |  |  | DIFFIO_TX_T40p | DIFFOUT_T40p | D11 | DQ5T
7A | VREFB7AN0 | IO |  |  | DIFFIO_RX_T39n | DIFFOUT_T39n | D13 | DQ5T
7A | VREFB7AN0 | IO | RZQ_2 |  | DIFFIO_TX_T40n | DIFFOUT_T40n | D12
8A | VREFB8AN0 | IO | CLK9p |  | DIFFIO_RX_T41p | DIFFOUT_T41p | N9
8A | VREFB8AN0 | IO |  |  | DIFFIO_TX_T42p | DIFFOUT_T42p | A5 | DQ6T
8A | VREFB8AN0 | IO | CLK9n |  | DIFFIO_RX_T41n | DIFFOUT_T41n | M10
8A | VREFB8AN0 | IO |  |  | DIFFIO_TX_T42n | DIFFOUT_T42n | B6 | DQ6T
8A | VREFB8AN0 | IO |  |  | DIFFIO_RX_T43p | DIFFOUT_T43p | H8 | DQ6T
8A | VREFB8AN0 | IO | FPLL_TL_CLKOUT0,FPLL_TL_CLKOUTp,FPLL_TL_FB |  | DIFFIO_TX_T44p | DIFFOUT_T44p | A7 | DQ6T
8A | VREFB8AN0 | IO |  |  | DIFFIO_RX_T43n | DIFFOUT_T43n | H9 | DQ6T
8A | VREFB8AN0 | IO | FPLL_TL_CLKOUT1,FPLL_TL_CLKOUTn |  | DIFFIO_TX_T44n | DIFFOUT_T44n | B7 | DQ6T
8A | VREFB8AN0 | IO |  |  | DIFFIO_RX_T45p | DIFFOUT_T45p | M9 | DQS6T
8A | VREFB8AN0 | IO |  |  | DIFFIO_TX_T46p | DIFFOUT_T46p | D6
8A | VREFB8AN0 | IO |  |  | DIFFIO_RX_T45n | DIFFOUT_T45n | L9 | DQSn6T
8A | VREFB8AN0 | IO |  |  | DIFFIO_TX_T46n | DIFFOUT_T46n | E6 | DQ6T
8A | VREFB8AN0 | IO |  |  | DIFFIO_RX_T47p | DIFFOUT_T47p | H10 | DQ6T
8A | VREFB8AN0 | IO |  |  | DIFFIO_TX_T48p | DIFFOUT_T48p | D7 | DQ6T
8A | VREFB8AN0 | IO |  |  | DIFFIO_RX_T47n | DIFFOUT_T47n | G10 | DQ6T
8A | VREFB8AN0 | IO |  |  | DIFFIO_TX_T48n | DIFFOUT_T48n | C7
8A | VREFB8AN0 | IO | CLK8p,FPLL_TL_FBp |  | DIFFIO_RX_T49p | DIFFOUT_T49p | L8
8A | VREFB8AN0 | IO |  |  | DIFFIO_TX_T50p | DIFFOUT_T50p | F6 | DQ7T
8A | VREFB8AN0 | IO | CLK8n,FPLL_TL_FBn |  | DIFFIO_RX_T49n | DIFFOUT_T49n | K9
8A | VREFB8AN0 | IO |  |  | DIFFIO_TX_T50n | DIFFOUT_T50n | G6 | DQ7T
8A | VREFB8AN0 | IO |  |  | DIFFIO_RX_T51p | DIFFOUT_T51p | K8 | DQ7T
8A | VREFB8AN0 | IO |  |  | DIFFIO_TX_T52p | DIFFOUT_T52p | G7 | DQ7T
8A | VREFB8AN0 | IO |  |  | DIFFIO_RX_T51n | DIFFOUT_T51n | J8 | DQ7T
8A | VREFB8AN0 | IO |  |  | DIFFIO_TX_T52n | DIFFOUT_T52n | F7 | DQ7T
8A | VREFB8AN0 | IO |  |  | DIFFIO_RX_T53p | DIFFOUT_T53p | K10 | DQS7T
8A | VREFB8AN0 | IO |  |  | DIFFIO_TX_T54p | DIFFOUT_T54p | H7
8A | VREFB8AN0 | IO |  |  | DIFFIO_RX_T53n | DIFFOUT_T53n | J10 | DQSn7T
8A | VREFB8AN0 | IO |  |  | DIFFIO_TX_T54n | DIFFOUT_T54n | J7 | DQ7T
8A | VREFB8AN0 | IO |  |  | DIFFIO_RX_T55p | DIFFOUT_T55p | L7 | DQ7T
8A | VREFB8AN0 | IO |  |  | DIFFIO_TX_T56p | DIFFOUT_T56p | D8 | DQ7T
8A | VREFB8AN0 | IO |  |  | DIFFIO_RX_T55n | DIFFOUT_T55n | K6 | DQ7T
8A | VREFB8AN0 | IO |  |  | DIFFIO_TX_T56n | DIFFOUT_T56n | E9
9A |  | MSEL0 |  | MSEL0 |  |  | M7
9A |  | CONF_DONE |  | CONF_DONE |  |  | A6
9A |  | MSEL1 |  | MSEL1 |  |  | L6
9A |  | nSTATUS |  | nSTATUS |  |  | B5
9A |  | nCE |  | nCE |  |  | D5
9A |  | MSEL2 |  | MSEL2 |  |  | A2
9A |  | MSEL3 |  | MSEL3 |  |  | K5
9A |  | nCONFIG |  | nCONFIG |  |  | F5
9A |  | MSEL4 |  | MSEL4 |  |  | J5
9A |  | GND |  |  |  |  | H5
|  | GND |  |  |  |  | V26
|  | GND |  |  |  |  | A25
|  | GND |  |  |  |  | D24
|  | GND |  |  |  |  | H26
|  | GND |  |  |  |  | L25
|  | GND |  |  |  |  | P24
|  | GND |  |  |  |  | AA25
|  | GND |  |  |  |  | AC26
|  | GND |  |  |  |  | AF25
|  | GND |  |  |  |  | G23
|  | GND |  |  |  |  | K22
|  | GND |  |  |  |  | U23
|  | GND |  |  |  |  | Y22
|  | GND |  |  |  |  | AD24
|  | GND |  |  |  |  | C21
|  | GND |  |  |  |  | F20
|  | GND |  |  |  |  | L20
|  | GND |  |  |  |  | K19
|  | GND |  |  |  |  | N21
|  | GND |  |  |  |  | M19
|  | GND |  |  |  |  | T20
|  | GND |  |  |  |  | P19
|  | GND |  |  |  |  | W19
|  | GND |  |  |  |  | AC21
|  | GND |  |  |  |  | AF20
|  | GND |  |  |  |  | B18
|  | GND |  |  |  |  | E17
|  | GND |  |  |  |  | L18
|  | GND |  |  |  |  | K17
|  | GND |  |  |  |  | J18
|  | GND |  |  |  |  | N18
|  | GND |  |  |  |  | M17
|  | GND |  |  |  |  | R18
|  | GND |  |  |  |  | P17
|  | GND |  |  |  |  | AB18
|  | GND |  |  |  |  | AE17
|  | GND |  |  |  |  | A15
|  | GND |  |  |  |  | D14
|  | GND |  |  |  |  | H16
|  | GND |  |  |  |  | L16
|  | GND |  |  |  |  | L14
|  | GND |  |  |  |  | K15
|  | GND |  |  |  |  | J14
|  | GND |  |  |  |  | N16
|  | GND |  |  |  |  | N14
|  | GND |  |  |  |  | M15
|  | GND |  |  |  |  | T15
|  | GND |  |  |  |  | R16
|  | GND |  |  |  |  | R14
|  | GND |  |  |  |  | P15
|  | GND |  |  |  |  | V16
|  | GND |  |  |  |  | AA15
|  | GND |  |  |  |  | AD14
|  | GND |  |  |  |  | G13
|  | GND |  |  |  |  | K13
|  | GND |  |  |  |  | K12
|  | GND |  |  |  |  | M13
|  | GND |  |  |  |  | R12
|  | GND |  |  |  |  | P13
|  | GND |  |  |  |  | U13
|  | GND |  |  |  |  | Y12
|  | GND |  |  |  |  | C11
|  | GND |  |  |  |  | F10
|  | GND |  |  |  |  | L10
|  | GND |  |  |  |  | J9
|  | GND |  |  |  |  | N11
|  | GND |  |  |  |  | T10
|  | GND |  |  |  |  | P9
|  | GND |  |  |  |  | W9
|  | GND |  |  |  |  | AC11
|  | GND |  |  |  |  | AF10
|  | GND |  |  |  |  | B8
|  | GND |  |  |  |  | E7
|  | GND |  |  |  |  | H6
|  | GND |  |  |  |  | N6
|  | GND |  |  |  |  | M8
|  | GND |  |  |  |  | R7
|  | GND |  |  |  |  | P7
|  | GND |  |  |  |  | AB8
|  | GND |  |  |  |  | AE7
|  | GND |  |  |  |  | C5
|  | GND |  |  |  |  | B4
|  | GND |  |  |  |  | F4
|  | GND |  |  |  |  | E5
|  | GND |  |  |  |  | D4
|  | GND |  |  |  |  | H4
|  | GND |  |  |  |  | G5
|  | GND |  |  |  |  | L4
|  | GND |  |  |  |  | J4
|  | GND |  |  |  |  | N4
|  | GND |  |  |  |  | M5
|  | GND |  |  |  |  | T5
|  | GND |  |  |  |  | R4
|  | GND |  |  |  |  | P5
|  | GND |  |  |  |  | V5
|  | GND |  |  |  |  | V4
|  | GND |  |  |  |  | U4
|  | GND |  |  |  |  | AA5
|  | GND |  |  |  |  | Y4
|  | GND |  |  |  |  | W5
|  | GND |  |  |  |  | AC5
|  | GND |  |  |  |  | AB4
|  | GND |  |  |  |  | AF4
|  | GND |  |  |  |  | AE5
|  | GND |  |  |  |  | AD4
|  | GND |  |  |  |  | C2
|  | GND |  |  |  |  | C1
|  | GND |  |  |  |  | B3
|  | GND |  |  |  |  | B2
|  | GND |  |  |  |  | F3
|  | GND |  |  |  |  | E2
|  | GND |  |  |  |  | E1
|  | GND |  |  |  |  | D3
|  | GND |  |  |  |  | H3
|  | GND |  |  |  |  | G2
|  | GND |  |  |  |  | G1
|  | GND |  |  |  |  | L2
|  | GND |  |  |  |  | L1
|  | GND |  |  |  |  | K3
|  | GND |  |  |  |  | J2
|  | GND |  |  |  |  | J1
|  | GND |  |  |  |  | N2
|  | GND |  |  |  |  | N1
|  | GND |  |  |  |  | M3
|  | GND |  |  |  |  | T3
|  | GND |  |  |  |  | R2
|  | GND |  |  |  |  | R1
|  | GND |  |  |  |  | P3
|  | GND |  |  |  |  | V3
|  | GND |  |  |  |  | U2
|  | GND |  |  |  |  | U1
|  | GND |  |  |  |  | AA2
|  | GND |  |  |  |  | AA1
|  | GND |  |  |  |  | Y3
|  | GND |  |  |  |  | W2
|  | GND |  |  |  |  | W1
|  | GND |  |  |  |  | AC2
|  | GND |  |  |  |  | AC1
|  | GND |  |  |  |  | AB3
|  | GND |  |  |  |  | AF3
|  | GND |  |  |  |  | AF2
|  | GND |  |  |  |  | AE2
|  | GND |  |  |  |  | AE1
|  | GND |  |  |  |  | AD3
|  | VCC |  |  |  |  | K20
|  | VCC |  |  |  |  | L19
|  | VCC |  |  |  |  | J19
|  | VCC |  |  |  |  | N19
|  | VCC |  |  |  |  | M20
|  | VCC |  |  |  |  | R19
|  | VCC |  |  |  |  | L17
|  | VCC |  |  |  |  | K18
|  | VCC |  |  |  |  | J17
|  | VCC |  |  |  |  | N17
|  | VCC |  |  |  |  | M18
|  | VCC |  |  |  |  | T18
|  | VCC |  |  |  |  | R17
|  | VCC |  |  |  |  | P18
|  | VCC |  |  |  |  | L15
|  | VCC |  |  |  |  | K16
|  | VCC |  |  |  |  | K14
|  | VCC |  |  |  |  | J15
|  | VCC |  |  |  |  | N15
|  | VCC |  |  |  |  | M16
|  | VCC |  |  |  |  | M14
|  | VCC |  |  |  |  | T16
|  | VCC |  |  |  |  | T14
|  | VCC |  |  |  |  | R15
|  | VCC |  |  |  |  | P16
|  | VCC |  |  |  |  | P14
|  | VCC |  |  |  |  | L13
|  | VCC |  |  |  |  | J13
|  | VCC |  |  |  |  | N13
|  | VCC |  |  |  |  | R13
|  | DNU |  |  |  |  | A4
|  | DNU |  |  |  |  | A3
|  | DNU |  |  |  |  | C24
|  | DNU |  |  |  |  | F14
|  | VCCPGM |  |  |  |  | AA9
|  | VCCPGM |  |  |  |  | W22
|  | VCCPGM |  |  |  |  | F8
|  | VCCBAT |  |  |  |  | E8
|  | VCCIO3A |  |  |  |  | Y7
|  | VCCIO3A |  |  |  |  | AC6
|  | VCCIO3B |  |  |  |  | U8
|  | VCCIO3B |  |  |  |  | V11
|  | VCCIO3B |  |  |  |  | AA10
|  | VCCIO3B |  |  |  |  | AD9
|  | VCCIO4A |  |  |  |  | U18
|  | VCCIO4A |  |  |  |  | AE22
|  | VCCIO4A |  |  |  |  | AA20
|  | VCCIO4A |  |  |  |  | AD19
|  | VCCIO4A |  |  |  |  | Y17
|  | VCCIO4A |  |  |  |  | W14
|  | VCCIO4A |  |  |  |  | AC16
|  | VCCIO4A |  |  |  |  | AF15
|  | VCCIO4A |  |  |  |  | AB13
|  | VCCIO4A |  |  |  |  | AE12
|  | VCCIO5A |  |  |  |  | V21
|  | VCCIO5A |  |  |  |  | AB23
|  | VCCIO5B |  |  |  |  | N26
|  | VCCIO5B |  |  |  |  | T25
|  | VCCIO5B |  |  |  |  | W24
|  | VCCIO5B |  |  |  |  | R22
|  | VCCIO6A |  |  |  |  | C26
|  | VCCIO6A |  |  |  |  | F25
|  | VCCIO6A |  |  |  |  | J24
|  | VCCIO6A |  |  |  |  | E22
|  | VCCIO6A |  |  |  |  | M23
|  | VCCIO6A |  |  |  |  | H21
|  | VCCIO7A |  |  |  |  | A10
|  | VCCIO7A |  |  |  |  | B23
|  | VCCIO7A |  |  |  |  | A20
|  | VCCIO7A |  |  |  |  | D19
|  | VCCIO7A |  |  |  |  | G18
|  | VCCIO7A |  |  |  |  | C16
|  | VCCIO7A |  |  |  |  | F15
|  | VCCIO7A |  |  |  |  | B13
|  | VCCIO7A |  |  |  |  | E12
|  | VCCIO7A |  |  |  |  | H11
|  | VCCIO8A |  |  |  |  | C6
|  | VCCIO8A |  |  |  |  | D9
|  | VCCIO8A |  |  |  |  | G8
|  | VCCIO8A |  |  |  |  | K7
|  | VCCPD3A |  |  |  |  | AB9
|  | VCCPD3B4A |  |  |  |  | AB21
|  | VCCPD3B4A |  |  |  |  | AA19
|  | VCCPD3B4A |  |  |  |  | AA17
|  | VCCPD3B4A |  |  |  |  | AA13
|  | VCCPD3B4A |  |  |  |  | AA11
|  | VCCPD5A |  |  |  |  | U21
|  | VCCPD5B |  |  |  |  | N22
|  | VCCPD5B |  |  |  |  | R21
|  | VCCPD6A |  |  |  |  | J22
|  | VCCPD6A |  |  |  |  | L21
|  | VCCPD7A8A |  |  |  |  | F19
|  | VCCPD7A8A |  |  |  |  | F17
|  | VCCPD7A8A |  |  |  |  | F13
|  | VCCPD7A8A |  |  |  |  | F11
|  | VCCPD7A8A |  |  |  |  | F9
3A | VREFB3AN0 | VREFB3AN0 |  |  |  |  | AC7
3B | VREFB3BN0 | VREFB3BN0 |  |  |  |  | AC12
4A | VREFB4AN0 | VREFB4AN0 |  |  |  |  | AD15
5A | VREFB5AN0 | VREFB5AN0 |  |  |  |  | W23
5B | VREFB5BN0 | VREFB5BN0 |  |  |  |  | P25
6A | VREFB6AN0 | VREFB6AN0 |  |  |  |  | L26
7A | VREFB7AN0 | VREFB7AN0 |  |  |  |  | B16
8A | VREFB8AN0 | VREFB8AN0 |  |  |  |  | C8
|  | NC |  |  |  |  | AA12
|  | NC |  |  |  |  | M6
|  | NC |  |  |  |  | AB7
|  | NC |  |  |  |  | C4
|  | NC |  |  |  |  | E4
|  | NC |  |  |  |  | G4
|  | NC |  |  |  |  | L5
|  | NC |  |  |  |  | C3
|  | NC |  |  |  |  | F2
|  | NC |  |  |  |  | F1
|  | NC |  |  |  |  | E3
|  | NC |  |  |  |  | D2
|  | NC |  |  |  |  | D1
|  | NC |  |  |  |  | H2
|  | NC |  |  |  |  | H1
|  | NC |  |  |  |  | G3
|  | VCCH_GXBL |  |  |  |  | R3
|  | VCCH_GXBL |  |  |  |  | T4
|  | VCCH_GXBL |  |  |  |  | L3
|  | VCCL_GXBL |  |  |  |  | J3
|  | VCCL_GXBL |  |  |  |  | N3
|  | VCCL_GXBL |  |  |  |  | U3
|  | RREF_TL |  |  |  |  | B1
|  | VCCA_FPLL |  |  |  |  | W7
|  | VCCA_FPLL |  |  |  |  | J6
|  | VCCA_FPLL |  |  |  |  | Y21
|  | VCCA_FPLL |  |  |  |  | G21
|  | VCC_AUX |  |  |  |  | G9
|  | VCC_AUX |  |  |  |  | E14
|  | VCC_AUX |  |  |  |  | G19
|  | VCC_AUX |  |  |  |  | AB20
|  | VCC_AUX |  |  |  |  | AB14
|  | VCC_AUX |  |  |  |  | AA8
|  | VCCE_GXBL |  |  |  |  | K4
|  | VCCE_GXBL |  |  |  |  | N5
|  | VCCE_GXBL |  |  |  |  | M4
|  | VCCE_GXBL |  |  |  |  | R5
|  | VCCE_GXBL |  |  |  |  | P4
|  | VCCE_GXBL |  |  |  |  | U5
Note:
(1) For more information about pin definition and pin connection guidelines, refer to the
Cyclone V Device Family Pin Connection Guidelines.

## Revision History
Pin Information for the Cyclone® V 5CGXBC5 Device Version 1.0
Version Number | Date | Changes Made
1 | 2012-11-29 | Initial release.