## Pin List U324
Pin Information for the Intel® MAX® 10 10M02DC Device Version 2017.02.21 Note (1)
Bank Number | VREF | Pin Name/Function | Optional Function(s) | Configuration Function | Dedicated Tx/Rx Channel | Emulated LVDS Output Channel | IO Performance | U324
1A | VREFB1N0 | IO |  |  | DIFFIO_RX_L1n | DIFFOUT_L1n | Low_Speed | D4
1A | VREFB1N0 | IO |  |  | DIFFIO_RX_L2n | DIFFOUT_L2n | Low_Speed | F5
1A | VREFB1N0 | IO |  |  | DIFFIO_RX_L1p | DIFFOUT_L1p | Low_Speed | E4
1A | VREFB1N0 | IO |  |  | DIFFIO_RX_L2p | DIFFOUT_L2p | Low_Speed | E5
1A | VREFB1N0 | IO |  |  | DIFFIO_RX_L3n | DIFFOUT_L3n | Low_Speed | G6
1A | VREFB1N0 | IO |  |  | DIFFIO_RX_L4n | DIFFOUT_L4n | Low_Speed | G3
1A | VREFB1N0 | IO |  |  | DIFFIO_RX_L3p | DIFFOUT_L3p | Low_Speed | H6
1A | VREFB1N0 | IO |  |  | DIFFIO_RX_L4p | DIFFOUT_L4p | Low_Speed | F2
1B | VREFB1N0 | IO |  |  | DIFFIO_RX_L5n | DIFFOUT_L5n | Low_Speed | G7
1B | VREFB1N0 | IO |  |  | DIFFIO_RX_L6n | DIFFOUT_L6n | Low_Speed | H2
1B | VREFB1N0 | IO |  | JTAGEN | DIFFIO_RX_L5p | DIFFOUT_L5p | Low_Speed | H7
1B | VREFB1N0 | IO |  |  | DIFFIO_RX_L6p | DIFFOUT_L6p | Low_Speed | H1
1B | VREFB1N0 | IO |  | TMS | DIFFIO_RX_L7n | DIFFOUT_L7n | Low_Speed | J7
1B | VREFB1N0 | IO | VREFB1N0 |  |  |  |  | J3
1B | VREFB1N0 | IO |  | TCK | DIFFIO_RX_L7p | DIFFOUT_L7p | Low_Speed | J8
1B | VREFB1N0 | IO | [5 empty] | J4
1B | VREFB1N0 | IO |  | TDI | DIFFIO_RX_L8n | DIFFOUT_L8n | Low_Speed | H3
1B | VREFB1N0 | IO |  |  | DIFFIO_RX_L9n | DIFFOUT_L9n | Low_Speed | J2
1B | VREFB1N0 | IO |  | TDO | DIFFIO_RX_L8p | DIFFOUT_L8p | Low_Speed | H4
1B | VREFB1N0 | IO |  |  | DIFFIO_RX_L9p | DIFFOUT_L9p | Low_Speed | J1
1B | VREFB1N0 | IO |  |  | DIFFIO_RX_L10n | DIFFOUT_L10n | Low_Speed | J6
1B | VREFB1N0 | IO |  |  | DIFFIO_RX_L11n | DIFFOUT_L11n | Low_Speed | K2
1B | VREFB1N0 | IO |  |  | DIFFIO_RX_L10p | DIFFOUT_L10p | Low_Speed | K7
1B | VREFB1N0 | IO |  |  | DIFFIO_RX_L11p | DIFFOUT_L11p | Low_Speed | K1
1B | VREFB1N0 | IO |  |  | DIFFIO_RX_L12n | DIFFOUT_L12n | Low_Speed | K4
1B | VREFB1N0 | IO |  |  | DIFFIO_RX_L13n | DIFFOUT_L13n | Low_Speed | L1
1B | VREFB1N0 | IO |  |  | DIFFIO_RX_L12p | DIFFOUT_L12p | Low_Speed | K3
1B | VREFB1N0 | IO |  |  | DIFFIO_RX_L13p | DIFFOUT_L13p | Low_Speed | L2
2 | VREFB2N0 | IO | CLK0n |  | DIFFIO_RX_L14n | DIFFOUT_L14n | High_Speed | L3
2 | VREFB2N0 | IO |  |  | DIFFIO_RX_L15n | DIFFOUT_L15n | High_Speed | M1
2 | VREFB2N0 | IO | CLK0p |  | DIFFIO_RX_L14p | DIFFOUT_L14p | High_Speed | M3
2 | VREFB2N0 | IO |  |  | DIFFIO_RX_L15p | DIFFOUT_L15p | High_Speed | M2
2 | VREFB2N0 | IO | CLK1n |  | DIFFIO_RX_L16n | DIFFOUT_L16n | High_Speed | K8
2 | VREFB2N0 | IO |  |  | DIFFIO_RX_L17n | DIFFOUT_L17n | High_Speed | N1
2 | VREFB2N0 | IO | CLK1p |  | DIFFIO_RX_L16p | DIFFOUT_L16p | High_Speed | L8
2 | VREFB2N0 | IO |  |  | DIFFIO_RX_L17p | DIFFOUT_L17p | High_Speed | P1
2 | VREFB2N0 | IO | DPCLK0 |  | DIFFIO_RX_L18n | DIFFOUT_L18n | High_Speed | M4
2 | VREFB2N0 | IO | VREFB2N0 |  |  |  |  | R1
2 | VREFB2N0 | IO | DPCLK1 |  | DIFFIO_RX_L18p | DIFFOUT_L18p | High_Speed | N3
2 | VREFB2N0 | IO | [5 empty] | R2
2 | VREFB2N0 | IO | PLL_L_CLKOUTn |  | DIFFIO_RX_L19n | DIFFOUT_L19n | High_Speed | N4
2 | VREFB2N0 | IO |  |  | DIFFIO_RX_L20n | DIFFOUT_L20n | High_Speed | U1
2 | VREFB2N0 | IO | PLL_L_CLKOUTp |  | DIFFIO_RX_L19p | DIFFOUT_L19p | High_Speed | P4
2 | VREFB2N0 | IO |  |  | DIFFIO_RX_L20p | DIFFOUT_L20p | High_Speed | U2
3 | VREFB3N0 | IO |  |  | DIFFIO_TX_RX_B1n | DIFFOUT_B1n | High_Speed | R4
3 | VREFB3N0 | IO |  |  | DIFFIO_RX_B2n | DIFFOUT_B2n | High_Speed | U3
3 | VREFB3N0 | IO |  |  | DIFFIO_TX_RX_B1p | DIFFOUT_B1p | High_Speed | T4
3 | VREFB3N0 | IO |  |  | DIFFIO_RX_B2p | DIFFOUT_B2p | High_Speed | V2
3 | VREFB3N0 | IO |  |  | DIFFIO_TX_RX_B3n | DIFFOUT_B3n | High_Speed | P6
3 | VREFB3N0 | IO |  |  | DIFFIO_RX_B4n | DIFFOUT_B4n | High_Speed | V3
3 | VREFB3N0 | IO |  |  | DIFFIO_TX_RX_B3p | DIFFOUT_B3p | High_Speed | P5
3 | VREFB3N0 | IO |  |  | DIFFIO_RX_B4p | DIFFOUT_B4p | High_Speed | V4
3 | VREFB3N0 | IO |  |  | DIFFIO_TX_RX_B5n | DIFFOUT_B5n | High_Speed | R5
3 | VREFB3N0 | IO |  |  | DIFFIO_RX_B6n | DIFFOUT_B6n | High_Speed | U5
3 | VREFB3N0 | IO |  |  | DIFFIO_TX_RX_B5p | DIFFOUT_B5p | High_Speed | R6
3 | VREFB3N0 | IO |  |  | DIFFIO_RX_B6p | DIFFOUT_B6p | High_Speed | V5
3 | VREFB3N0 | IO |  |  | DIFFIO_TX_RX_B7n | DIFFOUT_B7n | High_Speed | T5
3 | VREFB3N0 | IO |  |  | DIFFIO_RX_B8n | DIFFOUT_B8n | High_Speed | T7
3 | VREFB3N0 | IO |  |  | DIFFIO_TX_RX_B7p | DIFFOUT_B7p | High_Speed | T6
3 | VREFB3N0 | IO |  |  | DIFFIO_RX_B8p | DIFFOUT_B8p | High_Speed | T8
3 | VREFB3N0 | IO |  |  | DIFFIO_TX_RX_B9n | DIFFOUT_B9n | High_Speed | N7
3 | VREFB3N0 | IO | VREFB3N0 |  |  |  |  | U6
3 | VREFB3N0 | IO |  |  | DIFFIO_TX_RX_B9p | DIFFOUT_B9p | High_Speed | N8
3 | VREFB3N0 | IO | [5 empty] | V6
3 | VREFB3N0 | IO |  |  | DIFFIO_TX_RX_B10n | DIFFOUT_B10n | High_Speed | R8
3 | VREFB3N0 | IO |  |  | DIFFIO_RX_B11n | DIFFOUT_B11n | High_Speed | U7
3 | VREFB3N0 | IO |  |  | DIFFIO_TX_RX_B10p | DIFFOUT_B10p | High_Speed | R9
3 | VREFB3N0 | IO |  |  | DIFFIO_RX_B11p | DIFFOUT_B11p | High_Speed | V7
3 | VREFB3N0 | IO |  |  | DIFFIO_TX_RX_B12n | DIFFOUT_B12n | High_Speed | V9
3 | VREFB3N0 | IO |  |  | DIFFIO_RX_B13n | DIFFOUT_B13n | High_Speed | U8
3 | VREFB3N0 | IO |  |  | DIFFIO_TX_RX_B12p | DIFFOUT_B12p | High_Speed | U9
3 | VREFB3N0 | IO |  |  | DIFFIO_RX_B13p | DIFFOUT_B13p | High_Speed | V8
3 | VREFB3N0 | IO |  |  | DIFFIO_TX_RX_B14n | DIFFOUT_B14n | High_Speed | M8
3 | VREFB3N0 | IO |  |  | DIFFIO_TX_RX_B14p | DIFFOUT_B14p | High_Speed | M9
3 | VREFB3N0 | IO |  |  | DIFFIO_TX_RX_B16n | DIFFOUT_B16n | High_Speed | T9
3 | VREFB3N0 | IO |  |  | DIFFIO_RX_B17n | DIFFOUT_B17n | High_Speed | V12
3 | VREFB3N0 | IO |  |  | DIFFIO_TX_RX_B16p | DIFFOUT_B16p | High_Speed | T10
3 | VREFB3N0 | IO |  |  | DIFFIO_RX_B17p | DIFFOUT_B17p | High_Speed | U11
5 | VREFB5N0 | IO |  |  | DIFFIO_RX_R1p | DIFFOUT_R1p | High_Speed | N14
5 | VREFB5N0 | IO |  |  | DIFFIO_RX_R2p | DIFFOUT_R2p | High_Speed | T16
5 | VREFB5N0 | IO |  |  | DIFFIO_RX_R1n | DIFFOUT_R1n | High_Speed | P14
5 | VREFB5N0 | IO |  |  | DIFFIO_RX_R2n | DIFFOUT_R2n | High_Speed | R16
5 | VREFB5N0 | IO |  |  | DIFFIO_RX_R3p | DIFFOUT_R3p | High_Speed | R15
5 | VREFB5N0 | IO | [5 empty] | P16
5 | VREFB5N0 | IO |  |  | DIFFIO_RX_R3n | DIFFOUT_R3n | High_Speed | P15
5 | VREFB5N0 | IO | VREFB5N0 |  |  |  |  | P17
5 | VREFB5N0 | IO |  |  | DIFFIO_RX_R4p | DIFFOUT_R4p | High_Speed | L12
5 | VREFB5N0 | IO |  |  | DIFFIO_RX_R5p | DIFFOUT_R5p | High_Speed | T17
5 | VREFB5N0 | IO |  |  | DIFFIO_RX_R4n | DIFFOUT_R4n | High_Speed | L11
5 | VREFB5N0 | IO |  |  | DIFFIO_RX_R5n | DIFFOUT_R5n | High_Speed | R17
5 | VREFB5N0 | IO |  |  | DIFFIO_RX_R6p | DIFFOUT_R6p | High_Speed | L15
5 | VREFB5N0 | IO |  |  | DIFFIO_RX_R7p | DIFFOUT_R7p | High_Speed | L16
5 | VREFB5N0 | IO |  |  | DIFFIO_RX_R6n | DIFFOUT_R6n | High_Speed | K15
5 | VREFB5N0 | IO |  |  | DIFFIO_RX_R7n | DIFFOUT_R7n | High_Speed | K16
5 | VREFB5N0 | IO |  |  | DIFFIO_RX_R8p | DIFFOUT_R8p | High_Speed | R18
5 | VREFB5N0 | IO |  |  | DIFFIO_RX_R9p | DIFFOUT_R9p | High_Speed | N18
5 | VREFB5N0 | IO |  |  | DIFFIO_RX_R8n | DIFFOUT_R8n | High_Speed | P18
5 | VREFB5N0 | IO |  |  | DIFFIO_RX_R9n | DIFFOUT_R9n | High_Speed | M18
6 | VREFB6N0 | IO | CLK2p |  | DIFFIO_RX_R10p | DIFFOUT_R10p | High_Speed | K12
6 | VREFB6N0 | IO |  |  | DIFFIO_RX_R11p | DIFFOUT_R11p | High_Speed | M17
6 | VREFB6N0 | IO | CLK2n |  | DIFFIO_RX_R10n | DIFFOUT_R10n | High_Speed | K11
6 | VREFB6N0 | IO |  |  | DIFFIO_RX_R11n | DIFFOUT_R11n | High_Speed | L18
6 | VREFB6N0 | IO | CLK3p |  | DIFFIO_RX_R12p | DIFFOUT_R12p | High_Speed | L17
6 | VREFB6N0 | IO |  |  | DIFFIO_RX_R13p | DIFFOUT_R13p | High_Speed | K18
6 | VREFB6N0 | IO | CLK3n |  | DIFFIO_RX_R12n | DIFFOUT_R12n | High_Speed | K17
6 | VREFB6N0 | IO |  |  | DIFFIO_RX_R13n | DIFFOUT_R13n | High_Speed | J18
6 | VREFB6N0 | IO |  |  | DIFFIO_RX_R14p | DIFFOUT_R14p | High_Speed | H18
6 | VREFB6N0 | IO |  |  | DIFFIO_RX_R15p | DIFFOUT_R15p | High_Speed | H17
6 | VREFB6N0 | IO |  |  | DIFFIO_RX_R14n | DIFFOUT_R14n | High_Speed | G18
6 | VREFB6N0 | IO |  |  | DIFFIO_RX_R15n | DIFFOUT_R15n | High_Speed | G17
6 | VREFB6N0 | IO | DPCLK3 |  | DIFFIO_RX_R16p | DIFFOUT_R16p | High_Speed | H11
6 | VREFB6N0 | IO | VREFB6N0 |  |  |  |  | F18
6 | VREFB6N0 | IO | DPCLK2 |  | DIFFIO_RX_R16n | DIFFOUT_R16n | High_Speed | H12
6 | VREFB6N0 | IO | [5 empty] | E18
6 | VREFB6N0 | IO |  |  | DIFFIO_RX_R17p | DIFFOUT_R17p | High_Speed | F15
6 | VREFB6N0 | IO |  |  | DIFFIO_RX_R18p | DIFFOUT_R18p | High_Speed | G16
6 | VREFB6N0 | IO |  |  | DIFFIO_RX_R17n | DIFFOUT_R17n | High_Speed | G15
6 | VREFB6N0 | IO |  |  | DIFFIO_RX_R18n | DIFFOUT_R18n | High_Speed | F16
6 | VREFB6N0 | IO |  |  | DIFFIO_RX_R19p | DIFFOUT_R19p | High_Speed | E16
6 | VREFB6N0 | IO |  |  | DIFFIO_RX_R20p | DIFFOUT_R20p | High_Speed | D18
6 | VREFB6N0 | IO |  |  | DIFFIO_RX_R19n | DIFFOUT_R19n | High_Speed | D16
6 | VREFB6N0 | IO |  |  | DIFFIO_RX_R20n | DIFFOUT_R20n | High_Speed | E17
6 | VREFB6N0 | IO |  |  | DIFFIO_RX_R21p | DIFFOUT_R21p | High_Speed | G11
6 | VREFB6N0 | IO |  |  | DIFFIO_RX_R22p | DIFFOUT_R22p | High_Speed | C18
6 | VREFB6N0 | IO |  |  | DIFFIO_RX_R21n | DIFFOUT_R21n | High_Speed | G12
6 | VREFB6N0 | IO |  |  | DIFFIO_RX_R22n | DIFFOUT_R22n | High_Speed | B18
6 | VREFB6N0 | IO | PLL_R_CLKOUTp |  | DIFFIO_RX_R23p | DIFFOUT_R23p | High_Speed | E15
6 | VREFB6N0 | IO |  |  | DIFFIO_RX_R24p | DIFFOUT_R24p | High_Speed | D17
6 | VREFB6N0 | IO | PLL_R_CLKOUTn |  | DIFFIO_RX_R23n | DIFFOUT_R23n | High_Speed | D15
6 | VREFB6N0 | IO |  |  | DIFFIO_RX_R24n | DIFFOUT_R24n | High_Speed | C17
8 | VREFB8N0 | IO |  |  | DIFFIO_RX_T1p | DIFFOUT_T1p | Low_Speed | F10
8 | VREFB8N0 | IO |  |  | DIFFIO_RX_T2p | DIFFOUT_T2p | Low_Speed | A9
8 | VREFB8N0 | IO |  |  | DIFFIO_RX_T1n | DIFFOUT_T1n | Low_Speed | G10
8 | VREFB8N0 | IO |  |  | DIFFIO_RX_T2n | DIFFOUT_T2n | Low_Speed | A8
8 | VREFB8N0 | IO |  |  | DIFFIO_RX_T3p | DIFFOUT_T3p | Low_Speed | B9
8 | VREFB8N0 | IO |  |  | DIFFIO_RX_T4p | DIFFOUT_T4p | Low_Speed | C10
8 | VREFB8N0 | IO |  | DEV_CLRn | DIFFIO_RX_T3n | DIFFOUT_T3n | Low_Speed | B8
8 | VREFB8N0 | IO |  |  | DIFFIO_RX_T4n | DIFFOUT_T4n | Low_Speed | C9
8 | VREFB8N0 | IO |  | DEV_OE | DIFFIO_RX_T5p | DIFFOUT_T5p | Low_Speed | D8
8 | VREFB8N0 | IO |  |  | DIFFIO_RX_T5n | DIFFOUT_T5n | Low_Speed | D7
8 | VREFB8N0 | IO | VREFB8N0 |  |  |  |  | B7
8 | VREFB8N0 | IO |  | CONFIG_SEL |  |  |  | G9
8 | VREFB8N0 | IO |  |  | DIFFIO_RX_T6p | DIFFOUT_T6p | Low_Speed | A6
8 | VREFB8N0 | Input_only |  | nCONFIG |  |  |  | H9
8 | VREFB8N0 | IO |  |  | DIFFIO_RX_T6n | DIFFOUT_T6n | Low_Speed | A5
8 | VREFB8N0 | IO |  |  | DIFFIO_RX_T7p | DIFFOUT_T7p | Low_Speed | C6
8 | VREFB8N0 | IO |  |  | DIFFIO_RX_T8p | DIFFOUT_T8p | Low_Speed | C8
8 | VREFB8N0 | IO |  |  | DIFFIO_RX_T7n | DIFFOUT_T7n | Low_Speed | B5
8 | VREFB8N0 | IO |  |  | DIFFIO_RX_T8n | DIFFOUT_T8n | Low_Speed | C7
8 | VREFB8N0 | IO |  |  | DIFFIO_RX_T9p | DIFFOUT_T9p | Low_Speed | C5
8 | VREFB8N0 | IO |  |  | DIFFIO_RX_T10p | DIFFOUT_T10p | Low_Speed | A4
8 | VREFB8N0 | IO |  | CRC_ERROR | DIFFIO_RX_T9n | DIFFOUT_T9n | Low_Speed | C4
8 | VREFB8N0 | IO |  |  | DIFFIO_RX_T10n | DIFFOUT_T10n | Low_Speed | B4
8 | VREFB8N0 | IO |  | nSTATUS | DIFFIO_RX_T11p | DIFFOUT_T11p | Low_Speed | G8
8 | VREFB8N0 | IO | [5 empty] | A3
8 | VREFB8N0 | IO |  | CONF_DONE | DIFFIO_RX_T11n | DIFFOUT_T11n | Low_Speed | H8
8 | VREFB8N0 | IO |  |  | DIFFIO_RX_T13p | DIFFOUT_T13p | Low_Speed | D6
8 | VREFB8N0 | IO |  |  | DIFFIO_RX_T14p | DIFFOUT_T14p | Low_Speed | A2
8 | VREFB8N0 | IO |  |  | DIFFIO_RX_T13n | DIFFOUT_T13n | Low_Speed | D5
8 | VREFB8N0 | IO |  |  | DIFFIO_RX_T14n | DIFFOUT_T14n | Low_Speed | B2
|  | GND | [5 empty] | V18
|  | GND | [5 empty] | V1
|  | GND | [5 empty] | U4
|  | GND | [5 empty] | U14
|  | GND | [5 empty] | U10
|  | GND | [5 empty] | R7
|  | GND | [5 empty] | N5
|  | GND | [5 empty] | N2
|  | GND | [5 empty] | N17
|  | GND | [5 empty] | N12
|  | GND | [5 empty] | N10
|  | GND | [5 empty] | M14
|  | GND | [5 empty] | L4
|  | GND | [5 empty] | K9
|  | GND | [5 empty] | K6
|  | GND | [5 empty] | K13
|  | GND | [5 empty] | J17
|  | GND | [5 empty] | J10
|  | GND | [5 empty] | H14
|  | GND | [5 empty] | G4
|  | GND | [5 empty] | G2
|  | GND | [5 empty] | F8
|  | GND | [5 empty] | F17
|  | GND | [5 empty] | E6
|  | GND | [5 empty] | E13
|  | GND | [5 empty] | E10
|  | GND | [5 empty] | D3
|  | GND | [5 empty] | B6
|  | GND | [5 empty] | B15
|  | GND | [5 empty] | B10
|  | GND | [5 empty] | A18
|  | GND | [5 empty] | A1
|  | VCC | [5 empty] | L9
|  | VCC | [5 empty] | K10
|  | VCC | [5 empty] | J9
|  | VCC | [5 empty] | H10
|  | VCCD_PLL1 | [5 empty] | N6
|  | VCCD_PLL2 | [5 empty] | F13
|  | VCCIO1 | [5 empty] | H5
|  | VCCIO1 | [5 empty] | G5
|  | VCCIO1 | [5 empty] | K5
|  | VCCIO1 | [5 empty] | J5
|  | VCCIO2 | [5 empty] | M5
|  | VCCIO2 | [5 empty] | L6
|  | VCCIO2 | [5 empty] | L5
|  | VCCIO3 | [5 empty] | P9
|  | VCCIO3 | [5 empty] | P8
|  | VCCIO3 | [5 empty] | P7
|  | VCCIO3 | [5 empty] | N9
|  | VCCIO5 | [5 empty] | M13
|  | VCCIO5 | [5 empty] | L14
|  | VCCIO5 | [5 empty] | L13
|  | VCCIO5 | [5 empty] | K14
|  | VCCIO6 | [5 empty] | J14
|  | VCCIO6 | [5 empty] | J13
|  | VCCIO6 | [5 empty] | H13
|  | VCCIO6 | [5 empty] | G14
|  | VCCIO6 | [5 empty] | G13
|  | VCCIO8 | [5 empty] | F9
|  | VCCIO8 | [5 empty] | E9
|  | VCCIO8 | [5 empty] | E8
|  | VCCIO8 | [5 empty] | E7
|  | NC | [5 empty] | V17
|  | NC | [5 empty] | V16
|  | NC | [5 empty] | V15
|  | NC | [5 empty] | V14
|  | NC | [5 empty] | V13
|  | NC | [5 empty] | V11
|  | NC | [5 empty] | V10
|  | NC | [5 empty] | U18
|  | NC | [5 empty] | U17
|  | NC | [5 empty] | U16
|  | NC | [5 empty] | U15
|  | NC | [5 empty] | U13
|  | NC | [5 empty] | U12
|  | NC | [5 empty] | T3
|  | NC | [5 empty] | T2
|  | NC | [5 empty] | T18
|  | NC | [5 empty] | T15
|  | NC | [5 empty] | T14
|  | NC | [5 empty] | T13
|  | NC | [5 empty] | T12
|  | NC | [5 empty] | T11
|  | NC | [5 empty] | T1
|  | NC | [5 empty] | R3
|  | NC | [5 empty] | R14
|  | NC | [5 empty] | R13
|  | NC | [5 empty] | R12
|  | NC | [5 empty] | R11
|  | NC | [5 empty] | R10
|  | NC | [5 empty] | P3
|  | NC | [5 empty] | P2
|  | NC | [5 empty] | P12
|  | NC | [5 empty] | P11
|  | NC | [5 empty] | P10
|  | NC | [5 empty] | N16
|  | NC | [5 empty] | N15
|  | NC | [5 empty] | N13
|  | NC | [5 empty] | N11
|  | NC | [5 empty] | M7
|  | NC | [5 empty] | M16
|  | NC | [5 empty] | M15
|  | NC | [5 empty] | M12
|  | NC | [5 empty] | M11
|  | NC | [5 empty] | M10
|  | NC | [5 empty] | L7
|  | NC | [5 empty] | L10
|  | NC | [5 empty] | J16
|  | NC | [5 empty] | J15
|  | NC | [5 empty] | J12
|  | NC | [5 empty] | J11
|  | NC | [5 empty] | H16
|  | NC | [5 empty] | H15
|  | NC | [5 empty] | G1
|  | NC | [5 empty] | F7
|  | NC | [5 empty] | F4
|  | NC | [5 empty] | F3
|  | NC | [5 empty] | F12
|  | NC | [5 empty] | F11
|  | NC | [5 empty] | F1
|  | NC | [5 empty] | E3
|  | NC | [5 empty] | E2
|  | NC | [5 empty] | E14
|  | NC | [5 empty] | E12
|  | NC | [5 empty] | E11
|  | NC | [5 empty] | E1
|  | NC | [5 empty] | D9
|  | NC | [5 empty] | D2
|  | NC | [5 empty] | D14
|  | NC | [5 empty] | D13
|  | NC | [5 empty] | D12
|  | NC | [5 empty] | D11
|  | NC | [5 empty] | D10
|  | NC | [5 empty] | D1
|  | NC | [5 empty] | C3
|  | NC | [5 empty] | C2
|  | NC | [5 empty] | C16
|  | NC | [5 empty] | C15
|  | NC | [5 empty] | C14
|  | NC | [5 empty] | C13
|  | NC | [5 empty] | C12
|  | NC | [5 empty] | C11
|  | NC | [5 empty] | C1
|  | NC | [5 empty] | B3
|  | NC | [5 empty] | B17
|  | NC | [5 empty] | B16
|  | NC | [5 empty] | B14
|  | NC | [5 empty] | B13
|  | NC | [5 empty] | B12
|  | NC | [5 empty] | B11
|  | NC | [5 empty] | B1
|  | NC | [5 empty] | A7
|  | NC | [5 empty] | A17
|  | NC | [5 empty] | A16
|  | NC | [5 empty] | A15
|  | NC | [5 empty] | A14
|  | NC | [5 empty] | A13
|  | NC | [5 empty] | A12
|  | NC | [5 empty] | A11
|  | NC | [5 empty] | A10
|  | VCCA1 | [5 empty] | M6
|  | VCCA2 | [5 empty] | F14
|  | VCCA3 | [5 empty] | F6
|  | VCCA4 | [5 empty] | P13
Note:
(1) For more information about pin definition and pin connection guidelines, refer to the
MAX 10 FPGA Device Family Pin Connection Guidelines.

## Pin List V36
Pin Information for the Intel® MAX® 10 10M02DC Device Version 2017.02.21 Note (1)
Bank Number | VREF | Pin Name/Function | Optional Function(s) | Configuration Function | Dedicated Tx/Rx Channel | Emulated LVDS Output Channel | IO Performance | V36
1B | VREFB1N0 | IO |  | JTAGEN |  |  |  | C2
1B | VREFB1N0 | IO |  | TMS | DIFFIO_RX_L7n | DIFFOUT_L7n | Low_Speed | C3
1B | VREFB1N0 | IO |  | TCK | DIFFIO_RX_L7p | DIFFOUT_L7p | Low_Speed | D3
1B | VREFB1N0 | IO |  | TDI | DIFFIO_RX_L8n | DIFFOUT_L8n | Low_Speed | C1
1B | VREFB1N0 | IO |  | TDO | DIFFIO_RX_L8p | DIFFOUT_L8p | Low_Speed | D2
1B | VREFB1N0 | IO | [5 empty] | E2
2 | VREFB2N0 | IO | CLK0n |  | DIFFIO_RX_L14n | DIFFOUT_L14n | High_Speed | D1
2 | VREFB2N0 | IO | CLK0p |  | DIFFIO_RX_L14p | DIFFOUT_L14p | High_Speed | E1
3 | VREFB3N0 | IO |  |  | DIFFIO_TX_RX_B1n | DIFFOUT_B1n | High_Speed | F2
3 | VREFB3N0 | IO |  |  | DIFFIO_TX_RX_B1p | DIFFOUT_B1p | High_Speed | F3
3 | VREFB3N0 | IO |  |  | DIFFIO_TX_RX_B7n | DIFFOUT_B7n | High_Speed | E3
3 | VREFB3N0 | IO |  |  | DIFFIO_TX_RX_B7p | DIFFOUT_B7p | High_Speed | F4
3 | VREFB3N0 | IO |  |  | DIFFIO_TX_RX_B16n | DIFFOUT_B16n | High_Speed | E4
3 | VREFB3N0 | IO |  |  | DIFFIO_TX_RX_B16p | DIFFOUT_B16p | High_Speed | E5
6 | VREFB6N0 | IO | CLK2p |  | DIFFIO_RX_R10p | DIFFOUT_R10p | High_Speed | D6
6 | VREFB6N0 | IO | CLK2n |  | DIFFIO_RX_R10n | DIFFOUT_R10n | High_Speed | E6
6 | VREFB6N0 | IO | CLK3p |  | DIFFIO_RX_R12p | DIFFOUT_R12p | High_Speed | D5
6 | VREFB6N0 | IO | CLK3n |  | DIFFIO_RX_R12n | DIFFOUT_R12n | High_Speed | C6
6 | VREFB6N0 | IO | PLL_R_CLKOUTp |  | DIFFIO_RX_R23p | DIFFOUT_R23p | High_Speed | C5
6 | VREFB6N0 | IO | PLL_R_CLKOUTn |  | DIFFIO_RX_R23n | DIFFOUT_R23n | High_Speed | B6
8 | VREFB8N0 | IO |  | DEV_CLRn |  |  |  | A5
8 | VREFB8N0 | IO |  | DEV_OE |  |  |  | B5
8 | VREFB8N0 | IO |  | CONFIG_SEL |  |  |  | B4
8 | VREFB8N0 | Input_only |  | nCONFIG |  |  |  | A4
8 | VREFB8N0 | IO |  | CRC_ERROR |  |  |  | A3
8 | VREFB8N0 | IO |  | nSTATUS | DIFFIO_RX_T11p | DIFFOUT_T11p | Low_Speed | B2
8 | VREFB8N0 | IO |  | CONF_DONE | DIFFIO_RX_T11n | DIFFOUT_T11n | Low_Speed | A2
|  | GND | [5 empty] | F6
|  | GND | [5 empty] | F1
|  | GND | [5 empty] | B3
|  | VCC | [5 empty] | F5
|  | VCC | [5 empty] | B1
|  | VCCIO1_2_8 | [5 empty] | C4
|  | VCCIO3_5_6 | [5 empty] | D4
|  | VCCA2 | [5 empty] | A6
|  | VCCA3 | [5 empty] | A1
Note:
(1) For more information about pin definition and pin connection guidelines, refer to the
MAX 10 FPGA Device Family Pin Connection Guidelines.

## Revision History
Pin Information for the Intel® MAX®10 10M02DC Device Version 2017.02.21
Date | Version | Changes Made
December 2014 | 2014.12.15 | Initial release.
December 2016 | 2016.12.23 | Removed I/O performance for single-ended pins.
February 2017 | 2017.02.21 | Rebranded as Intel.