## Pin List DF35
Pin Information for the Arria® V 5AGXBB7 Device Version 1.4 Note (1)
Bank Number | VREF | PinName/Function (2) | Optional Function(s) | Configuration Function | Dedicated Tx/Rx Channel | Emulated LVDS Output Channel | F1152 | DQS for X8/X9 | DQS for X16/ X18 | DQS for X32/ X36
|  | DNU |  |  |  |  | E33
|  | DNU |  |  |  |  | F33
|  | RREF_TL |  |  |  |  | F34
|  | GND |  |  |  |  | R27
|  | GND |  |  |  |  | R26
|  | DNU |  |  |  |  | G31
|  | DNU |  |  |  |  | G32
|  | GND |  |  |  |  | H34
|  | GND |  |  |  |  | H33
|  | DNU |  |  |  |  | J31
|  | DNU |  |  |  |  | J32
|  | GND |  |  |  |  | K34
|  | GND |  |  |  |  | K33
|  | DNU |  |  |  |  | L31
|  | DNU |  |  |  |  | L32
|  | GND |  |  |  |  | M34
|  | GND |  |  |  |  | M33
GXB_L1 |  | GXB_TX_L8n |  |  |  |  | N31
GXB_L1 |  | GXB_TX_L8p |  |  |  |  | N32
GXB_L1 |  | GXB_RX_L8p,GXB_REFCLK_L8p |  |  |  |  | P34
GXB_L1 |  | GXB_RX_L8n,GXB_REFCLK_L8n |  |  |  |  | P33
GXB_L1 |  | GXB_TX_L7n |  |  |  |  | R31
GXB_L1 |  | GXB_TX_L7p |  |  |  |  | R32
GXB_L1 |  | GXB_RX_L7p,GXB_REFCLK_L7p |  |  |  |  | T34
GXB_L1 |  | GXB_RX_L7n,GXB_REFCLK_L7n |  |  |  |  | T33
GXB_L1 |  | GXB_TX_L6n |  |  |  |  | U31
GXB_L1 |  | GXB_TX_L6p |  |  |  |  | U32
GXB_L1 |  | GXB_RX_L6p,GXB_REFCLK_L6p |  |  |  |  | V34
GXB_L1 |  | GXB_RX_L6n,GXB_REFCLK_L6n |  |  |  |  | V33
GXB_L1 |  | REFCLK2Ln |  |  |  |  | U27
GXB_L1 |  | REFCLK2Lp |  |  |  |  | U26
GXB_L0 |  | REFCLK1Ln |  |  |  |  | W27
GXB_L0 |  | REFCLK1Lp |  |  |  |  | W26
GXB_L0 |  | GXB_TX_L5n |  |  |  |  | W31
GXB_L0 |  | GXB_TX_L5p |  |  |  |  | W32
GXB_L0 |  | GXB_RX_L5p,GXB_REFCLK_L5p |  |  |  |  | Y34
GXB_L0 |  | GXB_RX_L5n,GXB_REFCLK_L5n |  |  |  |  | Y33
GXB_L0 |  | GXB_TX_L4n |  |  |  |  | AA31
GXB_L0 |  | GXB_TX_L4p |  |  |  |  | AA32
GXB_L0 |  | GXB_RX_L4p,GXB_REFCLK_L4p |  |  |  |  | AB34
GXB_L0 |  | GXB_RX_L4n,GXB_REFCLK_L4n |  |  |  |  | AB33
GXB_L0 |  | GXB_TX_L3n |  |  |  |  | AC31
GXB_L0 |  | GXB_TX_L3p |  |  |  |  | AC32
GXB_L0 |  | GXB_RX_L3p,GXB_REFCLK_L3p |  |  |  |  | AD34
GXB_L0 |  | GXB_RX_L3n,GXB_REFCLK_L3n |  |  |  |  | AD33
GXB_L0 |  | GXB_TX_L2n |  |  |  |  | AE31
GXB_L0 |  | GXB_TX_L2p |  |  |  |  | AE32
GXB_L0 |  | GXB_RX_L2p,GXB_REFCLK_L2p |  |  |  |  | AF34
GXB_L0 |  | GXB_RX_L2n,GXB_REFCLK_L2n |  |  |  |  | AF33
GXB_L0 |  | GXB_TX_L1n |  |  |  |  | AG31
GXB_L0 |  | GXB_TX_L1p |  |  |  |  | AG32
GXB_L0 |  | GXB_RX_L1p,GXB_REFCLK_L1p |  |  |  |  | AH34
GXB_L0 |  | GXB_RX_L1n,GXB_REFCLK_L1n |  |  |  |  | AH33
GXB_L0 |  | GXB_TX_L0n |  |  |  |  | AJ31
GXB_L0 |  | GXB_TX_L0p |  |  |  |  | AJ32
GXB_L0 |  | GXB_RX_L0p,GXB_REFCLK_L0p |  |  |  |  | AK34
GXB_L0 |  | GXB_RX_L0n,GXB_REFCLK_L0n |  |  |  |  | AK33
GXB_L0 |  | REFCLK0Ln |  |  |  |  | AA28
GXB_L0 |  | REFCLK0Lp |  |  |  |  | AA27
|  | DNU |  |  |  |  | AL32
3A |  | TDO |  | TDO |  |  | AC28
3A |  | TMS |  | TMS |  |  | AF30
3A |  | TCK |  | TCK |  |  | AN32
3A |  | TDI |  | TDI |  |  | AC29
3A |  | DCLK |  | DCLK |  |  | AM32
3A |  | nCSO |  | DATA4 |  |  | AM34
3A |  | AS_DATA3 |  | DATA3 |  |  | AM33
3A |  | AS_DATA2 |  | DATA2 |  |  | AP33
3A |  | AS_DATA1 |  | DATA1 |  |  | AN33
3A |  | AS_DATA0,ASDO |  | DATA0 |  |  | AN34
3A | VREFB3AN0 | IO | RZQ_0 |  | DIFFIO_TX_B1n | DIFFOUT_B1n | AL31
3A | VREFB3AN0 | IO |  |  | DIFFIO_TX_B1p | DIFFOUT_B1p | AM31 | DQ1B
3A | VREFB3AN0 | IO | CLK0n |  | DIFFIO_RX_B2n | DIFFOUT_B2n | AP31 | DQ1B
3A | VREFB3AN0 | IO | CLK0p |  | DIFFIO_RX_B2p | DIFFOUT_B2p | AP32 | DQ1B
3A | VREFB3AN0 | IO |  |  | DIFFIO_TX_B3n | DIFFOUT_B3n | AD27
3A | VREFB3AN0 | IO |  |  | DIFFIO_TX_B3p | DIFFOUT_B3p | AD26 | DQ1B
3A | VREFB3AN0 | IO | CLK1n |  | DIFFIO_RX_B4n | DIFFOUT_B4n | AJ29 | DQSn1B/QK1B
3A | VREFB3AN0 | IO | CLK1p |  | DIFFIO_RX_B4p | DIFFOUT_B4p | AK29 | DQS1B/CQ1B/CQn1B/QKn1B
3A | VREFB3AN0 | IO | FPLL_BL_CLKOUT1,FPLL_BL_CLKOUTn |  | DIFFIO_TX_B5n | DIFFOUT_B5n | AL30
3A | VREFB3AN0 | IO | FPLL_BL_CLKOUT0,FPLL_BL_CLKOUTp,FPLL_BL_FB0 |  | DIFFIO_TX_B5p | DIFFOUT_B5p | AM30 | DQ1B
3A | VREFB3AN0 | IO | FPLL_BL_CLKOUT3,FPLL_BL_FBn |  | DIFFIO_RX_B6n | DIFFOUT_B6n | AN30 | DQ1B
3A | VREFB3AN0 | IO | FPLL_BL_CLKOUT2,FPLL_BL_FBp,FPLL_BL_FB1 |  | DIFFIO_RX_B6p | DIFFOUT_B6p | AP30 | DQ1B
3A | VREFB3AN0 | IO | VREFB3AN0 |  |  |  | AE27
3A | VREFB3AN0 | IO |  |  |  |  | AF28 | DQ1B
3A | VREFB3AN0 | IO | CLK2n |  | DIFFIO_RX_B7n | DIFFOUT_B7n | AH28 | DQ1B
3A | VREFB3AN0 | IO | CLK2p |  | DIFFIO_RX_B7p | DIFFOUT_B7p | AJ28 | DQ1B
3A | VREFB3AN0 | IO |  |  | DIFFIO_TX_B8n | DIFFOUT_B8n | AL29
3A | VREFB3AN0 | IO |  |  | DIFFIO_TX_B8p | DIFFOUT_B8p | AM29 | DQ2B | DQ1B
3A | VREFB3AN0 | IO | CLK3n |  | DIFFIO_RX_B9n | DIFFOUT_B9n | AN29 | DQ2B | DQ1B
3A | VREFB3AN0 | IO | CLK3p |  | DIFFIO_RX_B9p | DIFFOUT_B9p | AP29 | DQ2B | DQ1B
3A | VREFB3AN0 | IO |  |  | DIFFIO_TX_B10n | DIFFOUT_B10n | AE29
3A | VREFB3AN0 | IO |  |  | DIFFIO_TX_B10p | DIFFOUT_B10p | AF29 | DQ2B | DQ1B
3A | VREFB3AN0 | IO |  |  | DIFFIO_RX_B11n | DIFFOUT_B11n | AG27 | DQSn2B/QK2B | DQ1B
3A | VREFB3AN0 | IO |  |  | DIFFIO_RX_B11p | DIFFOUT_B11p | AH27 | DQS2B/CQ2B/CQn2B/QKn2B | DQ1B
3A | VREFB3AN0 | IO |  |  | DIFFIO_TX_B12n | DIFFOUT_B12n | AL28
3A | VREFB3AN0 | IO |  |  | DIFFIO_TX_B12p | DIFFOUT_B12p | AM28 | DQ2B | DQ1B
3A | VREFB3AN0 | IO |  |  | DIFFIO_RX_B13n | DIFFOUT_B13n | AP27 | DQ2B | DQ1B
3A | VREFB3AN0 | IO |  |  | DIFFIO_RX_B13p | DIFFOUT_B13p | AP28 | DQ2B | DQ1B
3A | VREFB3AN0 | IO |  |  | DIFFIO_TX_B14n | DIFFOUT_B14n | AG29
3A | VREFB3AN0 | IO |  |  | DIFFIO_TX_B14p | DIFFOUT_B14p | AH29 | DQ2B | DQ1B
3A | VREFB3AN0 | IO |  |  | DIFFIO_RX_B15n | DIFFOUT_B15n | AK27 | DQ2B | DQ1B
3A | VREFB3AN0 | IO |  |  | DIFFIO_RX_B15p | DIFFOUT_B15p | AL27 | DQ2B | DQ1B
3A | VREFB3AN0 | IO |  |  | DIFFIO_TX_B16n | DIFFOUT_B16n | AG26
3A | VREFB3AN0 | IO |  |  | DIFFIO_TX_B16p | DIFFOUT_B16p | AH26 | DQ3B | DQ1B
3A | VREFB3AN0 | IO |  |  | DIFFIO_RX_B17n | DIFFOUT_B17n | AJ26 | DQ3B | DQ1B
3A | VREFB3AN0 | IO |  |  | DIFFIO_RX_B17p | DIFFOUT_B17p | AK26 | DQ3B | DQ1B
3A | VREFB3AN0 | IO |  |  | DIFFIO_TX_B18n | DIFFOUT_B18n | AD29
3A | VREFB3AN0 | IO |  |  | DIFFIO_TX_B18p | DIFFOUT_B18p | AE28 | DQ3B | DQ1B
3A | VREFB3AN0 | IO |  |  | DIFFIO_RX_B19n | DIFFOUT_B19n | AL26 | DQSn3B/QK3B | DQSn1B/QK1B
3A | VREFB3AN0 | IO |  |  | DIFFIO_RX_B19p | DIFFOUT_B19p | AM26 | DQS3B/CQ3B/CQn3B/QKn3B | DQS1B/CQ1B/CQn1B/QKn1B
3A | VREFB3AN0 | IO |  |  | DIFFIO_TX_B20n | DIFFOUT_B20n | AN27
3A | VREFB3AN0 | IO |  |  | DIFFIO_TX_B20p | DIFFOUT_B20p | AN26 | DQ3B | DQ1B
3A | VREFB3AN0 | IO |  |  | DIFFIO_RX_B21n | DIFFOUT_B21n | AP25 | DQ3B | DQ1B
3A | VREFB3AN0 | IO |  |  | DIFFIO_RX_B21p | DIFFOUT_B21p | AP26 | DQ3B | DQ1B
3A | VREFB3AN0 | IO |  |  | DIFFIO_TX_B22n | DIFFOUT_B22n | AE26
3A | VREFB3AN0 | IO |  |  | DIFFIO_TX_B22p | DIFFOUT_B22p | AF26 | DQ3B | DQ1B
3A | VREFB3AN0 | IO |  |  | DIFFIO_RX_B23n | DIFFOUT_B23n | AL25 | DQ3B | DQ1B
3A | VREFB3AN0 | IO |  |  | DIFFIO_RX_B23p | DIFFOUT_B23p | AM25 | DQ3B | DQ1B
3B | VREFB3BN0 | IO |  |  | DIFFIO_TX_B24n | DIFFOUT_B24n | AE23
3B | VREFB3BN0 | IO |  |  | DIFFIO_TX_B24p | DIFFOUT_B24p | AE24 | DQ4B | DQ2B | DQ1B
3B | VREFB3BN0 | IO |  |  | DIFFIO_RX_B25n | DIFFOUT_B25n | AC24 | DQ4B | DQ2B | DQ1B
3B | VREFB3BN0 | IO |  |  | DIFFIO_RX_B25p | DIFFOUT_B25p | AC25 | DQ4B | DQ2B | DQ1B
3B | VREFB3BN0 | IO |  |  | DIFFIO_TX_B26n | DIFFOUT_B26n | AA25
3B | VREFB3BN0 | IO |  |  | DIFFIO_TX_B26p | DIFFOUT_B26p | AB25 | DQ4B | DQ2B | DQ1B
3B | VREFB3BN0 | IO |  |  | DIFFIO_RX_B27n | DIFFOUT_B27n | AD24 | DQSn4B/QK4B | DQ2B | DQ1B
3B | VREFB3BN0 | IO |  |  | DIFFIO_RX_B27p | DIFFOUT_B27p | AE25 | DQS4B/CQ4B/CQn4B/QKn4B | DQ2B | DQ1B
3B | VREFB3BN0 | IO |  |  | DIFFIO_TX_B28n | DIFFOUT_B28n | AF25
3B | VREFB3BN0 | IO |  |  | DIFFIO_TX_B28p | DIFFOUT_B28p | AG24 | DQ4B | DQ2B | DQ1B
3B | VREFB3BN0 | IO |  |  | DIFFIO_RX_B29n | DIFFOUT_B29n | AH24 | DQ4B | DQ2B | DQ1B
3B | VREFB3BN0 | IO |  |  | DIFFIO_RX_B29p | DIFFOUT_B29p | AH25 | DQ4B | DQ2B | DQ1B
3B | VREFB3BN0 | IO | VREFB3BN0 |  |  |  | Y23
3B | VREFB3BN0 | IO |  |  |  |  | AB24 | DQ4B | DQ2B | DQ1B
3B | VREFB3BN0 | IO |  |  | DIFFIO_RX_B30n | DIFFOUT_B30n | AJ25 | DQ4B | DQ2B | DQ1B
3B | VREFB3BN0 | IO |  |  | DIFFIO_RX_B30p | DIFFOUT_B30p | AK24 | DQ4B | DQ2B | DQ1B
3B | VREFB3BN0 | IO |  |  | DIFFIO_TX_B31n | DIFFOUT_B31n | AK23
3B | VREFB3BN0 | IO |  |  | DIFFIO_TX_B31p | DIFFOUT_B31p | AL24 | DQ5B | DQ2B | DQ1B
3B | VREFB3BN0 | IO |  |  | DIFFIO_RX_B32n | DIFFOUT_B32n | AF23 | DQ5B | DQ2B | DQ1B
3B | VREFB3BN0 | IO |  |  | DIFFIO_RX_B32p | DIFFOUT_B32p | AG23 | DQ5B | DQ2B | DQ1B
3B | VREFB3BN0 | IO |  |  | DIFFIO_TX_B33n | DIFFOUT_B33n | AC23
3B | VREFB3BN0 | IO |  |  | DIFFIO_TX_B33p | DIFFOUT_B33p | AD23 | DQ5B | DQ2B | DQ1B
3B | VREFB3BN0 | IO |  |  | DIFFIO_RX_B34n | DIFFOUT_B34n | AH23 | DQSn5B/QK5B | DQSn2B/QK2B | DQ1B
3B | VREFB3BN0 | IO |  |  | DIFFIO_RX_B34p | DIFFOUT_B34p | AJ23 | DQS5B/CQ5B/CQn5B/QKn5B | DQS2B/CQ2B/CQn2B/QKn2B | DQ1B
3B | VREFB3BN0 | IO |  |  | DIFFIO_TX_B35n | DIFFOUT_B35n | AL23
3B | VREFB3BN0 | IO |  |  | DIFFIO_TX_B35p | DIFFOUT_B35p | AM23 | DQ5B | DQ2B | DQ1B
3B | VREFB3BN0 | IO |  |  | DIFFIO_RX_B36n | DIFFOUT_B36n | AN23 | DQ5B | DQ2B | DQ1B
3B | VREFB3BN0 | IO |  |  | DIFFIO_RX_B36p | DIFFOUT_B36p | AN24 | DQ5B | DQ2B | DQ1B
3B | VREFB3BN0 | IO |  |  | DIFFIO_TX_B37n | DIFFOUT_B37n | AA23
3B | VREFB3BN0 | IO |  |  | DIFFIO_TX_B37p | DIFFOUT_B37p | AB23 | DQ5B | DQ2B | DQ1B
3B | VREFB3BN0 | IO |  |  | DIFFIO_RX_B38n | DIFFOUT_B38n | AP22 | DQ5B | DQ2B | DQ1B
3B | VREFB3BN0 | IO |  |  | DIFFIO_RX_B38p | DIFFOUT_B38p | AP23 | DQ5B | DQ2B | DQ1B
3C | VREFB3CN0 | IO |  |  | DIFFIO_TX_B39n | DIFFOUT_B39n | AE21
3C | VREFB3CN0 | IO |  |  | DIFFIO_TX_B39p | DIFFOUT_B39p | AE22 | DQ6B | DQ3B | DQ1B
3C | VREFB3CN0 | IO |  |  | DIFFIO_RX_B40n | DIFFOUT_B40n | AL21 | DQ6B | DQ3B | DQ1B
3C | VREFB3CN0 | IO |  |  | DIFFIO_RX_B40p | DIFFOUT_B40p | AL22 | DQ6B | DQ3B | DQ1B
3C | VREFB3CN0 | IO |  |  | DIFFIO_TX_B41n | DIFFOUT_B41n | AB22
3C | VREFB3CN0 | IO |  |  | DIFFIO_TX_B41p | DIFFOUT_B41p | AC22 | DQ6B | DQ3B | DQ1B
3C | VREFB3CN0 | IO |  |  | DIFFIO_RX_B42n | DIFFOUT_B42n | AH21 | DQSn6B/QK6B | DQ3B | DQSn1B/QK1B
3C | VREFB3CN0 | IO |  |  | DIFFIO_RX_B42p | DIFFOUT_B42p | AH22 | DQS6B/CQ6B/CQn6B/QKn6B | DQ3B | DQS1B/CQ1B/CQn1B/QKn1B
3C | VREFB3CN0 | IO |  |  | DIFFIO_TX_B43n | DIFFOUT_B43n | AF22
3C | VREFB3CN0 | IO |  |  | DIFFIO_TX_B43p | DIFFOUT_B43p | AG21 | DQ6B | DQ3B | DQ1B
3C | VREFB3CN0 | IO |  |  | DIFFIO_RX_B44n | DIFFOUT_B44n | AJ22 | DQ6B | DQ3B | DQ1B
3C | VREFB3CN0 | IO |  |  | DIFFIO_RX_B44p | DIFFOUT_B44p | AK21 | DQ6B | DQ3B | DQ1B
3C | VREFB3CN0 | IO |  |  | DIFFIO_TX_B45n | DIFFOUT_B45n | AA21
3C | VREFB3CN0 | IO |  |  | DIFFIO_TX_B45p | DIFFOUT_B45p | AB21 | DQ6B | DQ3B | DQ1B
3C | VREFB3CN0 | IO |  |  | DIFFIO_RX_B46n | DIFFOUT_B46n | AM22 | DQ6B | DQ3B | DQ1B
3C | VREFB3CN0 | IO |  |  | DIFFIO_RX_B46p | DIFFOUT_B46p | AN21 | DQ6B | DQ3B | DQ1B
3C | VREFB3CN0 | IO |  |  | DIFFIO_TX_B47n | DIFFOUT_B47n | AC21
3C | VREFB3CN0 | IO |  |  | DIFFIO_TX_B47p | DIFFOUT_B47p | AD21 | DQ7B | DQ3B | DQ1B
3C | VREFB3CN0 | IO |  |  | DIFFIO_RX_B48n | DIFFOUT_B48n | AN20 | DQ7B | DQ3B | DQ1B
3C | VREFB3CN0 | IO |  |  | DIFFIO_RX_B48p | DIFFOUT_B48p | AP20 | DQ7B | DQ3B | DQ1B
3C | VREFB3CN0 | IO |  |  | DIFFIO_TX_B49n | DIFFOUT_B49n | AA20
3C | VREFB3CN0 | IO |  |  | DIFFIO_TX_B49p | DIFFOUT_B49p | AB20 | DQ7B | DQ3B | DQ1B
3C | VREFB3CN0 | IO |  |  | DIFFIO_RX_B50n | DIFFOUT_B50n | AL20 | DQSn7B/QK7B | DQSn3B/QK3B | DQ1B
3C | VREFB3CN0 | IO |  |  | DIFFIO_RX_B50p | DIFFOUT_B50p | AM20 | DQS7B/CQ7B/CQn7B/QKn7B | DQS3B/CQ3B/CQn3B/QKn3B | DQ1B
3C | VREFB3CN0 | IO |  |  | DIFFIO_TX_B51n | DIFFOUT_B51n | AJ20
3C | VREFB3CN0 | IO |  |  | DIFFIO_TX_B51p | DIFFOUT_B51p | AK20 | DQ7B | DQ3B | DQ1B
3C | VREFB3CN0 | IO |  |  | DIFFIO_RX_B52n | DIFFOUT_B52n | AG20 | DQ7B | DQ3B | DQ1B
3C | VREFB3CN0 | IO |  |  | DIFFIO_RX_B52p | DIFFOUT_B52p | AH20 | DQ7B | DQ3B | DQ1B
3C | VREFB3CN0 | IO | VREFB3CN0 |  |  |  | AC20
3C | VREFB3CN0 | IO |  |  |  |  | AD20 | DQ7B | DQ3B | DQ1B
3C | VREFB3CN0 | IO |  |  | DIFFIO_RX_B53n | DIFFOUT_B53n | AE20 | DQ7B | DQ3B | DQ1B
3C | VREFB3CN0 | IO |  |  | DIFFIO_RX_B53p | DIFFOUT_B53p | AF20 | DQ7B | DQ3B | DQ1B
3D | VREFB3DN0 | IO |  |  | DIFFIO_TX_B70n | DIFFOUT_B70n | AH19
3D | VREFB3DN0 | IO |  |  | DIFFIO_TX_B70p | DIFFOUT_B70p | AJ19 | DQ8B | DQ4B
3D | VREFB3DN0 | IO |  |  | DIFFIO_RX_B71n | DIFFOUT_B71n | AL19 | DQ8B | DQ4B
3D | VREFB3DN0 | IO |  |  | DIFFIO_RX_B71p | DIFFOUT_B71p | AM19 | DQ8B | DQ4B
3D | VREFB3DN0 | IO |  |  | DIFFIO_TX_B72n | DIFFOUT_B72n | AB19
3D | VREFB3DN0 | IO |  |  | DIFFIO_TX_B72p | DIFFOUT_B72p | AC19 | DQ8B | DQ4B
3D | VREFB3DN0 | IO |  |  | DIFFIO_RX_B73n | DIFFOUT_B73n | AN18 | DQSn8B/QK8B | DQ4B
3D | VREFB3DN0 | IO |  |  | DIFFIO_RX_B73p | DIFFOUT_B73p | AP19 | DQS8B/CQ8B/CQn8B/QKn8B | DQ4B
3D | VREFB3DN0 | IO |  |  | DIFFIO_TX_B74n | DIFFOUT_B74n | AE19
3D | VREFB3DN0 | IO |  |  | DIFFIO_TX_B74p | DIFFOUT_B74p | AF19 | DQ8B | DQ4B
3D | VREFB3DN0 | IO |  |  | DIFFIO_RX_B75n | DIFFOUT_B75n | AK18 | DQ8B | DQ4B
3D | VREFB3DN0 | IO |  |  | DIFFIO_RX_B75p | DIFFOUT_B75p | AL18 | DQ8B | DQ4B
3D | VREFB3DN0 | IO | VREFB3DN0 |  |  |  | AB18
3D | VREFB3DN0 | IO |  |  |  |  | AA18 | DQ8B | DQ4B
3D | VREFB3DN0 | IO | CLK4n |  | DIFFIO_RX_B76n | DIFFOUT_B76n | AG18 | DQ8B | DQ4B
3D | VREFB3DN0 | IO | CLK4p |  | DIFFIO_RX_B76p | DIFFOUT_B76p | AH18 | DQ8B | DQ4B
3D | VREFB3DN0 | IO |  |  | DIFFIO_TX_B77n | DIFFOUT_B77n | AN17
3D | VREFB3DN0 | IO |  |  | DIFFIO_TX_B77p | DIFFOUT_B77p | AP17 | DQ9B | DQ4B
3D | VREFB3DN0 | IO | CLK5n |  | DIFFIO_RX_B78n | DIFFOUT_B78n | AG17 | DQ9B | DQ4B
3D | VREFB3DN0 | IO | CLK5p |  | DIFFIO_RX_B78p | DIFFOUT_B78p | AH17 | DQ9B | DQ4B
3D | VREFB3DN0 | IO | FPLL_BC_CLKOUT1,FPLL_BC_CLKOUTn |  | DIFFIO_TX_B79n | DIFFOUT_B79n | AA17
3D | VREFB3DN0 | IO | FPLL_BC_CLKOUT0,FPLL_BC_CLKOUTp,FPLL_BC_FB0 |  | DIFFIO_TX_B79p | DIFFOUT_B79p | AB17 | DQ9B | DQ4B
3D | VREFB3DN0 | IO | FPLL_BC_CLKOUT3,FPLL_BC_FBn |  | DIFFIO_RX_B80n | DIFFOUT_B80n | AJ17 | DQSn9B/QK9B | DQSn4B/QK4B
3D | VREFB3DN0 | IO | FPLL_BC_CLKOUT2,FPLL_BC_FBp,FPLL_BC_FB1 |  | DIFFIO_RX_B80p | DIFFOUT_B80p | AK17 | DQS9B/CQ9B/CQn9B/QKn9B | DQS4B/CQ4B/CQn4B/QKn4B
3D | VREFB3DN0 | IO |  |  | DIFFIO_TX_B81n | DIFFOUT_B81n | AL17
3D | VREFB3DN0 | IO |  |  | DIFFIO_TX_B81p | DIFFOUT_B81p | AM17 | DQ9B | DQ4B
3D | VREFB3DN0 | IO | CLK6n |  | DIFFIO_RX_B82n | DIFFOUT_B82n | AE17 | DQ9B | DQ4B
3D | VREFB3DN0 | IO | CLK6p |  | DIFFIO_RX_B82p | DIFFOUT_B82p | AF17 | DQ9B | DQ4B
3D | VREFB3DN0 | IO |  |  | DIFFIO_TX_B83n | DIFFOUT_B83n | AC17
3D | VREFB3DN0 | IO |  |  | DIFFIO_TX_B83p | DIFFOUT_B83p | AC18 | DQ9B | DQ4B
3D | VREFB3DN0 | IO | CLK7n |  | DIFFIO_RX_B84n | DIFFOUT_B84n | AD17 | DQ9B | DQ4B
3D | VREFB3DN0 | IO | CLK7p |  | DIFFIO_RX_B84p | DIFFOUT_B84p | AE18 | DQ9B | DQ4B
|  | VCCD_FPLL |  |  |  |  | Y17
|  | VCCA_FPLL |  |  |  |  | Y18
|  | DNU |  |  |  |  | AD18
4D | VREFB4DN0 | IO |  |  | DIFFIO_TX_B93n | DIFFOUT_B93n | AP16
4D | VREFB4DN0 | IO |  |  | DIFFIO_TX_B93p | DIFFOUT_B93p | AN15 | DQ10B | DQ5B
4D | VREFB4DN0 | IO |  |  | DIFFIO_RX_B94n | DIFFOUT_B94n | AH16 | DQ10B | DQ5B
4D | VREFB4DN0 | IO |  |  | DIFFIO_RX_B94p | DIFFOUT_B94p | AJ16 | DQ10B | DQ5B
4D | VREFB4DN0 | IO |  |  | DIFFIO_TX_B95n | DIFFOUT_B95n | AE16
4D | VREFB4DN0 | IO |  |  | DIFFIO_TX_B95p | DIFFOUT_B95p | AF16 | DQ10B | DQ5B
4D | VREFB4DN0 | IO |  |  | DIFFIO_RX_B96n | DIFFOUT_B96n | Y15 | DQSn10B/QK10B | DQ5B
4D | VREFB4DN0 | IO |  |  | DIFFIO_RX_B96p | DIFFOUT_B96p | AA15 | DQS10B/CQ10B/CQn10B/QKn10B | DQ5B
4D | VREFB4DN0 | IO |  |  | DIFFIO_TX_B97n | DIFFOUT_B97n | AB16
4D | VREFB4DN0 | IO |  |  | DIFFIO_TX_B97p | DIFFOUT_B97p | AC16 | DQ10B | DQ5B
4D | VREFB4DN0 | IO |  |  | DIFFIO_RX_B98n | DIFFOUT_B98n | AL16 | DQ10B | DQ5B
4D | VREFB4DN0 | IO |  |  | DIFFIO_RX_B98p | DIFFOUT_B98p | AM16 | DQ10B | DQ5B
4D | VREFB4DN0 | IO | VREFB4DN0 |  |  |  | AJ14
4D | VREFB4DN0 | IO |  |  |  |  | AK14 | DQ10B | DQ5B
4D | VREFB4DN0 | IO |  |  | DIFFIO_RX_B99n | DIFFOUT_B99n | AL14 | DQ10B | DQ5B
4D | VREFB4DN0 | IO |  |  | DIFFIO_RX_B99p | DIFFOUT_B99p | AM14 | DQ10B | DQ5B
4D | VREFB4DN0 | IO |  |  | DIFFIO_TX_B100n | DIFFOUT_B100n | AA14
4D | VREFB4DN0 | IO |  |  | DIFFIO_TX_B100p | DIFFOUT_B100p | AB15 | DQ11B | DQ5B
4D | VREFB4DN0 | IO |  |  | DIFFIO_RX_B101n | DIFFOUT_B101n | AK15 | DQ11B | DQ5B
4D | VREFB4DN0 | IO |  |  | DIFFIO_RX_B101p | DIFFOUT_B101p | AL15 | DQ11B | DQ5B
4D | VREFB4DN0 | IO |  |  | DIFFIO_TX_B102n | DIFFOUT_B102n | AG14
4D | VREFB4DN0 | IO |  |  | DIFFIO_TX_B102p | DIFFOUT_B102p | AH14 | DQ11B | DQ5B
4D | VREFB4DN0 | IO |  |  | DIFFIO_RX_B103n | DIFFOUT_B103n | AG15 | DQSn11B/QK11B | DQSn5B/QK5B
4D | VREFB4DN0 | IO |  |  | DIFFIO_RX_B103p | DIFFOUT_B103p | AH15 | DQS11B/CQ11B/CQn11B/QKn11B | DQS5B/CQ5B/CQn5B/QKn5B
4D | VREFB4DN0 | IO |  |  | DIFFIO_TX_B104n | DIFFOUT_B104n | AD15
4D | VREFB4DN0 | IO |  |  | DIFFIO_TX_B104p | DIFFOUT_B104p | AE15 | DQ11B | DQ5B
4D | VREFB4DN0 | IO |  |  | DIFFIO_RX_B105n | DIFFOUT_B105n | AE14 | DQ11B | DQ5B
4D | VREFB4DN0 | IO |  |  | DIFFIO_RX_B105p | DIFFOUT_B105p | AF14 | DQ11B | DQ5B
4D | VREFB4DN0 | IO |  |  | DIFFIO_TX_B106n | DIFFOUT_B106n | AB14
4D | VREFB4DN0 | IO |  |  | DIFFIO_TX_B106p | DIFFOUT_B106p | AC15 | DQ11B | DQ5B
4D | VREFB4DN0 | IO |  |  | DIFFIO_RX_B107n | DIFFOUT_B107n | AC14 | DQ11B | DQ5B
4D | VREFB4DN0 | IO |  |  | DIFFIO_RX_B107p | DIFFOUT_B107p | AD14 | DQ11B | DQ5B
4C | VREFB4CN0 | IO |  |  | DIFFIO_TX_B108n | DIFFOUT_B108n | AB13
4C | VREFB4CN0 | IO |  |  | DIFFIO_TX_B108p | DIFFOUT_B108p | AC13 | DQ12B | DQ6B | DQ2B
4C | VREFB4CN0 | IO |  |  | DIFFIO_RX_B109n | DIFFOUT_B109n | AN14 | DQ12B | DQ6B | DQ2B
4C | VREFB4CN0 | IO |  |  | DIFFIO_RX_B109p | DIFFOUT_B109p | AP14 | DQ12B | DQ6B | DQ2B
4C | VREFB4CN0 | IO |  |  | DIFFIO_TX_B110n | DIFFOUT_B110n | AN12
4C | VREFB4CN0 | IO |  |  | DIFFIO_TX_B110p | DIFFOUT_B110p | AP13 | DQ12B | DQ6B | DQ2B
4C | VREFB4CN0 | IO |  |  | DIFFIO_RX_B111n | DIFFOUT_B111n | AL13 | DQSn12B/QK12B | DQ6B | DQ2B
4C | VREFB4CN0 | IO |  |  | DIFFIO_RX_B111p | DIFFOUT_B111p | AM13 | DQS12B/CQ12B/CQn12B/QKn12B | DQ6B | DQ2B
4C | VREFB4CN0 | IO |  |  | DIFFIO_TX_B112n | DIFFOUT_B112n | Y11
4C | VREFB4CN0 | IO |  |  | DIFFIO_TX_B112p | DIFFOUT_B112p | AA12 | DQ12B | DQ6B | DQ2B
4C | VREFB4CN0 | IO |  |  | DIFFIO_RX_B113n | DIFFOUT_B113n | AK12 | DQ12B | DQ6B | DQ2B
4C | VREFB4CN0 | IO |  |  | DIFFIO_RX_B113p | DIFFOUT_B113p | AL12 | DQ12B | DQ6B | DQ2B
4C | VREFB4CN0 | IO | VREFB4CN0 |  |  |  | AK11
4C | VREFB4CN0 | IO |  |  |  |  | AL11 | DQ12B | DQ6B | DQ2B
4C | VREFB4CN0 | IO |  |  | DIFFIO_RX_B114n | DIFFOUT_B114n | AH13 | DQ12B | DQ6B | DQ2B
4C | VREFB4CN0 | IO |  |  | DIFFIO_RX_B114p | DIFFOUT_B114p | AJ13 | DQ12B | DQ6B | DQ2B
4C | VREFB4CN0 | IO |  |  | DIFFIO_TX_B115n | DIFFOUT_B115n | AB11
4C | VREFB4CN0 | IO |  |  | DIFFIO_TX_B115p | DIFFOUT_B115p | AB12 | DQ13B | DQ6B | DQ2B
4C | VREFB4CN0 | IO |  |  | DIFFIO_RX_B116n | DIFFOUT_B116n | AG12 | DQ13B | DQ6B | DQ2B
4C | VREFB4CN0 | IO |  |  | DIFFIO_RX_B116p | DIFFOUT_B116p | AH12 | DQ13B | DQ6B | DQ2B
4C | VREFB4CN0 | IO |  |  | DIFFIO_TX_B117n | DIFFOUT_B117n | AH11
4C | VREFB4CN0 | IO |  |  | DIFFIO_TX_B117p | DIFFOUT_B117p | AJ11 | DQ13B | DQ6B | DQ2B
4C | VREFB4CN0 | IO |  |  | DIFFIO_RX_B118n | DIFFOUT_B118n | AE13 | DQSn13B/QK13B | DQSn6B/QK6B | DQ2B
4C | VREFB4CN0 | IO |  |  | DIFFIO_RX_B118p | DIFFOUT_B118p | AF13 | DQS13B/CQ13B/CQn13B/QKn13B | DQS6B/CQ6B/CQn6B/QKn6B | DQ2B
4C | VREFB4CN0 | IO |  |  | DIFFIO_TX_B119n | DIFFOUT_B119n | AC11
4C | VREFB4CN0 | IO |  |  | DIFFIO_TX_B119p | DIFFOUT_B119p | AC12 | DQ13B | DQ6B | DQ2B
4C | VREFB4CN0 | IO |  |  | DIFFIO_RX_B120n | DIFFOUT_B120n | AD12 | DQ13B | DQ6B | DQ2B
4C | VREFB4CN0 | IO |  |  | DIFFIO_RX_B120p | DIFFOUT_B120p | AE12 | DQ13B | DQ6B | DQ2B
4C | VREFB4CN0 | IO |  |  | DIFFIO_TX_B121n | DIFFOUT_B121n | AD11
4C | VREFB4CN0 | IO |  |  | DIFFIO_TX_B121p | DIFFOUT_B121p | AE11 | DQ13B | DQ6B | DQ2B
4C | VREFB4CN0 | IO |  |  | DIFFIO_RX_B122n | DIFFOUT_B122n | AF11 | DQ13B | DQ6B | DQ2B
4C | VREFB4CN0 | IO |  |  | DIFFIO_RX_B122p | DIFFOUT_B122p | AG11 | DQ13B | DQ6B | DQ2B
4B | VREFB4BN0 | IO |  |  | DIFFIO_TX_B123n | DIFFOUT_B123n | AD9
4B | VREFB4BN0 | IO |  |  | DIFFIO_TX_B123p | DIFFOUT_B123p | AE9 | DQ14B | DQ7B | DQ2B
4B | VREFB4BN0 | IO |  |  | DIFFIO_RX_B124n | DIFFOUT_B124n | AM11 | DQ14B | DQ7B | DQ2B
4B | VREFB4BN0 | IO |  |  | DIFFIO_RX_B124p | DIFFOUT_B124p | AN11 | DQ14B | DQ7B | DQ2B
4B | VREFB4BN0 | IO |  |  | DIFFIO_TX_B125n | DIFFOUT_B125n | AL10
4B | VREFB4BN0 | IO |  |  | DIFFIO_TX_B125p | DIFFOUT_B125p | AM10 | DQ14B | DQ7B | DQ2B
4B | VREFB4BN0 | IO |  |  | DIFFIO_RX_B126n | DIFFOUT_B126n | AP10 | DQSn14B/QK14B | DQ7B | DQSn2B/QK2B
4B | VREFB4BN0 | IO |  |  | DIFFIO_RX_B126p | DIFFOUT_B126p | AP11 | DQS14B/CQ14B/CQn14B/QKn14B | DQ7B | DQS2B/CQ2B/CQn2B/QKn2B
4B | VREFB4BN0 | IO |  |  | DIFFIO_TX_B127n | DIFFOUT_B127n | AA10
4B | VREFB4BN0 | IO |  |  | DIFFIO_TX_B127p | DIFFOUT_B127p | AB10 | DQ14B | DQ7B | DQ2B
4B | VREFB4BN0 | IO |  |  | DIFFIO_RX_B128n | DIFFOUT_B128n | AH10 | DQ14B | DQ7B | DQ2B
4B | VREFB4BN0 | IO |  |  | DIFFIO_RX_B128p | DIFFOUT_B128p | AJ10 | DQ14B | DQ7B | DQ2B
4B | VREFB4BN0 | IO |  |  | DIFFIO_TX_B129n | DIFFOUT_B129n | AK9
4B | VREFB4BN0 | IO |  |  | DIFFIO_TX_B129p | DIFFOUT_B129p | AL9 | DQ14B | DQ7B | DQ2B
4B | VREFB4BN0 | IO |  |  | DIFFIO_RX_B130n | DIFFOUT_B130n | AN9 | DQ14B | DQ7B | DQ2B
4B | VREFB4BN0 | IO |  |  | DIFFIO_RX_B130p | DIFFOUT_B130p | AN8 | DQ14B | DQ7B | DQ2B
4B | VREFB4BN0 | IO |  |  | DIFFIO_TX_B131n | DIFFOUT_B131n | AC9
4B | VREFB4BN0 | IO |  |  | DIFFIO_TX_B131p | DIFFOUT_B131p | AC10 | DQ15B | DQ7B | DQ2B
4B | VREFB4BN0 | IO |  |  | DIFFIO_RX_B132n | DIFFOUT_B132n | AG9 | DQ15B | DQ7B | DQ2B
4B | VREFB4BN0 | IO |  |  | DIFFIO_RX_B132p | DIFFOUT_B132p | AH9 | DQ15B | DQ7B | DQ2B
4B | VREFB4BN0 | IO |  |  | DIFFIO_TX_B133n | DIFFOUT_B133n | AE10
4B | VREFB4BN0 | IO |  |  | DIFFIO_TX_B133p | DIFFOUT_B133p | AF10 | DQ15B | DQ7B | DQ2B
4B | VREFB4BN0 | IO |  |  | DIFFIO_RX_B134n | DIFFOUT_B134n | AL8 | DQSn15B/QK15B | DQSn7B/QK7B | DQ2B
4B | VREFB4BN0 | IO |  |  | DIFFIO_RX_B134p | DIFFOUT_B134p | AM8 | DQS15B/CQ15B/CQn15B/QKn15B | DQS7B/CQ7B/CQn7B/QKn7B | DQ2B
4B | VREFB4BN0 | IO |  |  | DIFFIO_TX_B135n | DIFFOUT_B135n | AC8
4B | VREFB4BN0 | IO |  |  | DIFFIO_TX_B135p | DIFFOUT_B135p | AD8 | DQ15B | DQ7B | DQ2B
4B | VREFB4BN0 | IO |  |  | DIFFIO_RX_B136n | DIFFOUT_B136n | AJ8 | DQ15B | DQ7B | DQ2B
4B | VREFB4BN0 | IO |  |  | DIFFIO_RX_B136p | DIFFOUT_B136p | AK8 | DQ15B | DQ7B | DQ2B
4B | VREFB4BN0 | IO | VREFB4BN0 |  |  |  | AE8
4B | VREFB4BN0 | IO |  |  |  |  | AF8 | DQ15B | DQ7B | DQ2B
4B | VREFB4BN0 | IO |  |  | DIFFIO_RX_B137n | DIFFOUT_B137n | AG8 | DQ15B | DQ7B | DQ2B
4B | VREFB4BN0 | IO |  |  | DIFFIO_RX_B137p | DIFFOUT_B137p | AH8 | DQ15B | DQ7B | DQ2B
4A | VREFB4AN0 | IO |  | DATA10 | DIFFIO_TX_B154n | DIFFOUT_B154n | AP8
4A | VREFB4AN0 | IO |  | DATA11 | DIFFIO_TX_B154p | DIFFOUT_B154p | AP7 | DQ16B | DQ8B
4A | VREFB4AN0 | IO |  | DATA5 | DIFFIO_RX_B155n | DIFFOUT_B155n | AL7 | DQ16B | DQ8B
4A | VREFB4AN0 | IO |  | DATA6 | DIFFIO_RX_B155p | DIFFOUT_B155p | AM7 | DQ16B | DQ8B
4A | VREFB4AN0 | IO |  | DATA12 | DIFFIO_TX_B156n | DIFFOUT_B156n | AM6
4A | VREFB4AN0 | IO |  | DATA13 | DIFFIO_TX_B156p | DIFFOUT_B156p | AN6 | DQ16B | DQ8B
4A | VREFB4AN0 | IO |  | DATA7 | DIFFIO_RX_B157n | DIFFOUT_B157n | AP6 | DQSn16B/QK16B | DQ8B
4A | VREFB4AN0 | IO |  | DATA8 | DIFFIO_RX_B157p | DIFFOUT_B157p | AP5 | DQS16B/CQ16B/CQn16B/QKn16B | DQ8B
4A | VREFB4AN0 | IO |  | DATA14 | DIFFIO_TX_B158n | DIFFOUT_B158n | AE7
4A | VREFB4AN0 | IO |  | DATA15 | DIFFIO_TX_B158p | DIFFOUT_B158p | AF7 | DQ16B | DQ8B
4A | VREFB4AN0 | IO |  | DATA9 | DIFFIO_RX_B159n | DIFFOUT_B159n | AM5 | DQ16B | DQ8B
4A | VREFB4AN0 | IO |  | CLKUSR | DIFFIO_RX_B159p | DIFFOUT_B159p | AN5 | DQ16B | DQ8B
4A | VREFB4AN0 | IO | VREFB4AN0 |  |  |  | AK6
4A | VREFB4AN0 | IO |  |  |  |  | AL6 | DQ16B | DQ8B
4A | VREFB4AN0 | IO | CLK11n |  | DIFFIO_RX_B160n | DIFFOUT_B160n | AH7 | DQ16B | DQ8B
4A | VREFB4AN0 | IO | CLK11p |  | DIFFIO_RX_B160p | DIFFOUT_B160p | AJ7 | DQ16B | DQ8B
4A | VREFB4AN0 | IO | FPLL_BR_CLKOUT1,FPLL_BR_CLKOUTn |  | DIFFIO_TX_B161n | DIFFOUT_B161n | AD6
4A | VREFB4AN0 | IO | FPLL_BR_CLKOUT0,FPLL_BR_CLKOUTp,FPLL_BR_FB0 |  | DIFFIO_TX_B161p | DIFFOUT_B161p | AE6 | DQ17B | DQ8B
4A | VREFB4AN0 | IO | FPLL_BR_CLKOUT3,FPLL_BR_FBn |  | DIFFIO_RX_B162n | DIFFOUT_B162n | AP3 | DQ17B | DQ8B
4A | VREFB4AN0 | IO | FPLL_BR_CLKOUT2,FPLL_BR_FBp,FPLL_BR_FB1 |  | DIFFIO_RX_B162p | DIFFOUT_B162p | AP4 | DQ17B | DQ8B
4A | VREFB4AN0 | IO |  |  | DIFFIO_TX_B163n | DIFFOUT_B163n | AH6
4A | VREFB4AN0 | IO |  |  | DIFFIO_TX_B163p | DIFFOUT_B163p | AJ6 | DQ17B | DQ8B
4A | VREFB4AN0 | IO | CLK10n |  | DIFFIO_RX_B164n | DIFFOUT_B164n | AP2 | DQSn17B/QK17B | DQSn8B/QK8B
4A | VREFB4AN0 | IO | CLK10p |  | DIFFIO_RX_B164p | DIFFOUT_B164p | AN3 | DQS17B/CQ17B/CQn17B/QKn17B | DQS8B/CQ8B/CQn8B/QKn8B
4A | VREFB4AN0 | IO |  |  | DIFFIO_TX_B165n | DIFFOUT_B165n | AC7
4A | VREFB4AN0 | IO |  |  | DIFFIO_TX_B165p | DIFFOUT_B165p | AC6 | DQ17B | DQ8B
4A | VREFB4AN0 | IO | CLK9n |  | DIFFIO_RX_B166n | DIFFOUT_B166n | AL4 | DQ17B | DQ8B
4A | VREFB4AN0 | IO | CLK9p |  | DIFFIO_RX_B166p | DIFFOUT_B166p | AL5 | DQ17B | DQ8B
4A | VREFB4AN0 | IO |  |  | DIFFIO_TX_B167n | DIFFOUT_B167n | AM3
4A | VREFB4AN0 | IO | RZQ_1 |  | DIFFIO_TX_B167p | DIFFOUT_B167p | AM4 | DQ17B | DQ8B
4A | VREFB4AN0 | IO | CLK8n |  | DIFFIO_RX_B168n | DIFFOUT_B168n | AF6 | DQ17B | DQ8B
4A | VREFB4AN0 | IO | CLK8p |  | DIFFIO_RX_B168p | DIFFOUT_B168p | AG6 | DQ17B | DQ8B
|  | RREF_BR |  |  |  |  | AM1
|  | DNU |  |  |  |  | AM2
|  | DNU |  |  |  |  | AN2
|  | GND |  |  |  |  | AA8
|  | GND |  |  |  |  | AA7
|  | GND |  |  |  |  | AK2
|  | GND |  |  |  |  | AK1
|  | DNU |  |  |  |  | AJ3
|  | DNU |  |  |  |  | AJ4
|  | GND |  |  |  |  | AH2
|  | GND |  |  |  |  | AH1
|  | DNU |  |  |  |  | AG3
|  | DNU |  |  |  |  | AG4
|  | GND |  |  |  |  | AF2
|  | GND |  |  |  |  | AF1
|  | DNU |  |  |  |  | AE3
|  | DNU |  |  |  |  | AE4
|  | GND |  |  |  |  | AD2
|  | GND |  |  |  |  | AD1
|  | DNU |  |  |  |  | AC3
|  | DNU |  |  |  |  | AC4
|  | GND |  |  |  |  | AB2
|  | GND |  |  |  |  | AB1
|  | DNU |  |  |  |  | AA3
|  | DNU |  |  |  |  | AA4
|  | GND |  |  |  |  | Y2
|  | GND |  |  |  |  | Y1
|  | DNU |  |  |  |  | W3
|  | DNU |  |  |  |  | W4
|  | GND |  |  |  |  | W9
|  | GND |  |  |  |  | W8
|  | GND |  |  |  |  | U9
|  | GND |  |  |  |  | U8
|  | GND |  |  |  |  | V2
|  | GND |  |  |  |  | V1
|  | DNU |  |  |  |  | U3
|  | DNU |  |  |  |  | U4
|  | GND |  |  |  |  | T2
|  | GND |  |  |  |  | T1
|  | DNU |  |  |  |  | R3
|  | DNU |  |  |  |  | R4
|  | GND |  |  |  |  | P2
|  | GND |  |  |  |  | P1
|  | DNU |  |  |  |  | N3
|  | DNU |  |  |  |  | N4
|  | GND |  |  |  |  | M2
|  | GND |  |  |  |  | M1
|  | DNU |  |  |  |  | L3
|  | DNU |  |  |  |  | L4
|  | GND |  |  |  |  | K2
|  | GND |  |  |  |  | K1
|  | DNU |  |  |  |  | J3
|  | DNU |  |  |  |  | J4
|  | GND |  |  |  |  | H2
|  | GND |  |  |  |  | H1
|  | DNU |  |  |  |  | G3
|  | DNU |  |  |  |  | G4
|  | GND |  |  |  |  | R9
|  | GND |  |  |  |  | R8
|  | DNU |  |  |  |  | K5
7A |  | GND |  |  |  |  | H5
7A | VREFB7AN0 | IO | CLK12p |  | DIFFIO_RX_T1p | DIFFOUT_T1p | E3 | DQ1T | DQ1T
7A | VREFB7AN0 | IO | CLK12n |  | DIFFIO_RX_T1n | DIFFOUT_T1n | E4 | DQ1T | DQ1T
7A | VREFB7AN0 | IO | RZQ_5 |  | DIFFIO_TX_T2p | DIFFOUT_T2p | E1 | DQ1T | DQ1T
7A | VREFB7AN0 | IO |  |  | DIFFIO_TX_T2n | DIFFOUT_T2n | F1
7A | VREFB7AN0 | IO | CLK13p |  | DIFFIO_RX_T3p | DIFFOUT_T3p | D1 | DQ1T | DQ1T
7A | VREFB7AN0 | IO | CLK13n |  | DIFFIO_RX_T3n | DIFFOUT_T3n | E2 | DQ1T | DQ1T
7A | VREFB7AN0 | IO |  |  | DIFFIO_TX_T4p | DIFFOUT_T4p | G6 | DQ1T | DQ1T
7A | VREFB7AN0 | IO |  |  | DIFFIO_TX_T4n | DIFFOUT_T4n | H6
7A | VREFB7AN0 | IO | CLK14p |  | DIFFIO_RX_T5p | DIFFOUT_T5p | C1 | DQS1T/CQ1T/CQn1T/QKn1T | DQS1T/CQ1T/CQn1T/QKn1T
7A | VREFB7AN0 | IO | CLK14n |  | DIFFIO_RX_T5n | DIFFOUT_T5n | C2 | DQSn1T/QK1T | DQSn1T/QK1T
7A | VREFB7AN0 | IO |  |  | DIFFIO_TX_T6p | DIFFOUT_T6p | E5 | DQ1T | DQ1T
7A | VREFB7AN0 | IO |  |  | DIFFIO_TX_T6n | DIFFOUT_T6n | F6
7A | VREFB7AN0 | IO | FPLL_TR_CLKOUT2,FPLL_TR_FBp,FPLL_TR_FB1 |  | DIFFIO_RX_T7p | DIFFOUT_T7p | C3 | DQ1T | DQ1T
7A | VREFB7AN0 | IO | FPLL_TR_CLKOUT3,FPLL_TR_FBn |  | DIFFIO_RX_T7n | DIFFOUT_T7n | D3 | DQ1T | DQ1T
7A | VREFB7AN0 | IO | FPLL_TR_CLKOUT0,FPLL_TR_CLKOUTp,FPLL_TR_FB0 |  | DIFFIO_TX_T8p | DIFFOUT_T8p | J6 | DQ1T | DQ1T
7A | VREFB7AN0 | IO | FPLL_TR_CLKOUT1,FPLL_TR_CLKOUTn |  | DIFFIO_TX_T8n | DIFFOUT_T8n | K6
7A | VREFB7AN0 | IO | CLK15p |  | DIFFIO_RX_T9p | DIFFOUT_T9p | A3 | DQ2T | DQ1T
7A | VREFB7AN0 | IO | CLK15n |  | DIFFIO_RX_T9n | DIFFOUT_T9n | B3 | DQ2T | DQ1T
7A | VREFB7AN0 | IO |  |  |  |  | L6 | DQ2T | DQ1T
7A | VREFB7AN0 | IO | VREFB7AN0 |  |  |  | M7
7A | VREFB7AN0 | IO |  | DEV_OE | DIFFIO_RX_T10p | DIFFOUT_T10p | C6 | DQ2T | DQ1T
7A | VREFB7AN0 | IO |  | DEV_CLRn | DIFFIO_RX_T10n | DIFFOUT_T10n | D5 | DQ2T | DQ1T
7A | VREFB7AN0 | IO |  |  | DIFFIO_TX_T11p | DIFFOUT_T11p | A2 | DQ2T | DQ1T
7A | VREFB7AN0 | IO |  |  | DIFFIO_TX_T11n | DIFFOUT_T11n | B2
7A | VREFB7AN0 | IO |  | CvP_CONFDONE | DIFFIO_RX_T12p | DIFFOUT_T12p | B5 | DQS2T/CQ2T/CQn2T/QKn2T | DQ1T
7A | VREFB7AN0 | IO |  | CRC_ERROR | DIFFIO_RX_T12n | DIFFOUT_T12n | C4 | DQSn2T/QK2T | DQ1T
7A | VREFB7AN0 | IO |  | PR_DONE | DIFFIO_TX_T13p | DIFFOUT_T13p | A5 | DQ2T | DQ1T
7A | VREFB7AN0 | IO |  | PR_REQUEST | DIFFIO_TX_T13n | DIFFOUT_T13n | A4
7A | VREFB7AN0 | IO |  | INIT_DONE | DIFFIO_RX_T14p | DIFFOUT_T14p | D6 | DQ2T | DQ1T
7A | VREFB7AN0 | IO |  | nCEO | DIFFIO_RX_T14n | DIFFOUT_T14n | E6 | DQ2T | DQ1T
7A | VREFB7AN0 | IO |  | PR_ERROR | DIFFIO_TX_T15p | DIFFOUT_T15p | J7 | DQ2T | DQ1T
7A | VREFB7AN0 | IO |  | PR_READY | DIFFIO_TX_T15n | DIFFOUT_T15n | K7
7B | VREFB7BN0 | IO |  |  | DIFFIO_RX_T32p | DIFFOUT_T32p | K9 | DQ3T | DQ2T | DQ1T
7B | VREFB7BN0 | IO |  |  | DIFFIO_RX_T32n | DIFFOUT_T32n | K8 | DQ3T | DQ2T | DQ1T
7B | VREFB7BN0 | IO |  |  |  |  | M10 | DQ3T | DQ2T | DQ1T
7B | VREFB7BN0 | IO | VREFB7BN0 |  |  |  | P11
7B | VREFB7BN0 | IO |  |  | DIFFIO_RX_T33p | DIFFOUT_T33p | C8 | DQ3T | DQ2T | DQ1T
7B | VREFB7BN0 | IO |  |  | DIFFIO_RX_T33n | DIFFOUT_T33n | D7 | DQ3T | DQ2T | DQ1T
7B | VREFB7BN0 | IO |  |  | DIFFIO_TX_T34p | DIFFOUT_T34p | E8 | DQ3T | DQ2T | DQ1T
7B | VREFB7BN0 | IO |  |  | DIFFIO_TX_T34n | DIFFOUT_T34n | F7
7B | VREFB7BN0 | IO |  |  | DIFFIO_RX_T35p | DIFFOUT_T35p | N10 | DQS3T/CQ3T/CQn3T/QKn3T | DQS2T/CQ2T/CQn2T/QKn2T | DQ1T
7B | VREFB7BN0 | IO |  |  | DIFFIO_RX_T35n | DIFFOUT_T35n | N11 | DQSn3T/QK3T | DQSn2T/QK2T | DQ1T
7B | VREFB7BN0 | IO |  |  | DIFFIO_TX_T36p | DIFFOUT_T36p | G8 | DQ3T | DQ2T | DQ1T
7B | VREFB7BN0 | IO |  |  | DIFFIO_TX_T36n | DIFFOUT_T36n | G7
7B | VREFB7BN0 | IO |  |  | DIFFIO_RX_T37p | DIFFOUT_T37p | H8 | DQ3T | DQ2T | DQ1T
7B | VREFB7BN0 | IO |  |  | DIFFIO_RX_T37n | DIFFOUT_T37n | J8 | DQ3T | DQ2T | DQ1T
7B | VREFB7BN0 | IO |  |  | DIFFIO_TX_T38p | DIFFOUT_T38p | L9 | DQ3T | DQ2T | DQ1T
7B | VREFB7BN0 | IO |  |  | DIFFIO_TX_T38n | DIFFOUT_T38n | M8
7B | VREFB7BN0 | IO |  |  | DIFFIO_RX_T39p | DIFFOUT_T39p | B6 | DQ4T | DQ2T | DQ1T
7B | VREFB7BN0 | IO |  |  | DIFFIO_RX_T39n | DIFFOUT_T39n | C7 | DQ4T | DQ2T | DQ1T
7B | VREFB7BN0 | IO |  |  | DIFFIO_TX_T40p | DIFFOUT_T40p | E9 | DQ4T | DQ2T | DQ1T
7B | VREFB7BN0 | IO |  |  | DIFFIO_TX_T40n | DIFFOUT_T40n | F8
7B | VREFB7BN0 | IO |  |  | DIFFIO_RX_T41p | DIFFOUT_T41p | A7 | DQ4T | DQ2T | DQ1T
7B | VREFB7BN0 | IO |  |  | DIFFIO_RX_T41n | DIFFOUT_T41n | A6 | DQ4T | DQ2T | DQ1T
7B | VREFB7BN0 | IO |  |  | DIFFIO_TX_T42p | DIFFOUT_T42p | G9 | DQ4T | DQ2T | DQ1T
7B | VREFB7BN0 | IO |  |  | DIFFIO_TX_T42n | DIFFOUT_T42n | H9
7B | VREFB7BN0 | IO |  |  | DIFFIO_RX_T43p | DIFFOUT_T43p | D8 | DQS4T/CQ4T/CQn4T/QKn4T | DQ2T | DQS1T/CQ1T/CQn1T/QKn1T
7B | VREFB7BN0 | IO |  |  | DIFFIO_RX_T43n | DIFFOUT_T43n | D9 | DQSn4T/QK4T | DQ2T | DQSn1T/QK1T
7B | VREFB7BN0 | IO |  |  | DIFFIO_TX_T44p | DIFFOUT_T44p | A8 | DQ4T | DQ2T | DQ1T
7B | VREFB7BN0 | IO |  |  | DIFFIO_TX_T44n | DIFFOUT_T44n | B8
7B | VREFB7BN0 | IO |  |  | DIFFIO_RX_T45p | DIFFOUT_T45p | A10 | DQ4T | DQ2T | DQ1T
7B | VREFB7BN0 | IO |  |  | DIFFIO_RX_T45n | DIFFOUT_T45n | B9 | DQ4T | DQ2T | DQ1T
7B | VREFB7BN0 | IO |  |  | DIFFIO_TX_T46p | DIFFOUT_T46p | J10 | DQ4T | DQ2T | DQ1T
7B | VREFB7BN0 | IO |  |  | DIFFIO_TX_T46n | DIFFOUT_T46n | K10
7C | VREFB7CN0 | IO |  |  | DIFFIO_RX_T47p | DIFFOUT_T47p | F10 | DQ5T | DQ3T | DQ1T
7C | VREFB7CN0 | IO |  |  | DIFFIO_RX_T47n | DIFFOUT_T47n | G10 | DQ5T | DQ3T | DQ1T
7C | VREFB7CN0 | IO |  |  | DIFFIO_TX_T48p | DIFFOUT_T48p | J11 | DQ5T | DQ3T | DQ1T
7C | VREFB7CN0 | IO |  |  | DIFFIO_TX_T48n | DIFFOUT_T48n | K11
7C | VREFB7CN0 | IO |  |  | DIFFIO_RX_T49p | DIFFOUT_T49p | G11 | DQ5T | DQ3T | DQ1T
7C | VREFB7CN0 | IO |  |  | DIFFIO_RX_T49n | DIFFOUT_T49n | H11 | DQ5T | DQ3T | DQ1T
7C | VREFB7CN0 | IO |  |  | DIFFIO_TX_T50p | DIFFOUT_T50p | K12 | DQ5T | DQ3T | DQ1T
7C | VREFB7CN0 | IO |  |  | DIFFIO_TX_T50n | DIFFOUT_T50n | L11
7C | VREFB7CN0 | IO |  |  | DIFFIO_RX_T51p | DIFFOUT_T51p | E11 | DQS5T/CQ5T/CQn5T/QKn5T | DQS3T/CQ3T/CQn3T/QKn3T | DQ1T
7C | VREFB7CN0 | IO |  |  | DIFFIO_RX_T51n | DIFFOUT_T51n | F11 | DQSn5T/QK5T | DQSn3T/QK3T | DQ1T
7C | VREFB7CN0 | IO |  |  | DIFFIO_TX_T52p | DIFFOUT_T52p | C10 | DQ5T | DQ3T | DQ1T
7C | VREFB7CN0 | IO |  |  | DIFFIO_TX_T52n | DIFFOUT_T52n | D10
7C | VREFB7CN0 | IO |  |  | DIFFIO_RX_T53p | DIFFOUT_T53p | G12 | DQ5T | DQ3T | DQ1T
7C | VREFB7CN0 | IO |  |  | DIFFIO_RX_T53n | DIFFOUT_T53n | H12 | DQ5T | DQ3T | DQ1T
7C | VREFB7CN0 | IO |  |  | DIFFIO_TX_T54p | DIFFOUT_T54p | L12 | DQ5T | DQ3T | DQ1T
7C | VREFB7CN0 | IO |  |  | DIFFIO_TX_T54n | DIFFOUT_T54n | M12
7C | VREFB7CN0 | IO |  |  | DIFFIO_RX_T55p | DIFFOUT_T55p | A11 | DQ6T | DQ3T | DQ1T
7C | VREFB7CN0 | IO |  |  | DIFFIO_RX_T55n | DIFFOUT_T55n | B11 | DQ6T | DQ3T | DQ1T
7C | VREFB7CN0 | IO |  |  |  |  | N13 | DQ6T | DQ3T | DQ1T
7C | VREFB7CN0 | IO | VREFB7CN0 |  |  |  | M13
7C | VREFB7CN0 | IO |  |  | DIFFIO_RX_T56p | DIFFOUT_T56p | C11 | DQ6T | DQ3T | DQ1T
7C | VREFB7CN0 | IO |  |  | DIFFIO_RX_T56n | DIFFOUT_T56n | D11 | DQ6T | DQ3T | DQ1T
7C | VREFB7CN0 | IO |  |  | DIFFIO_TX_T57p | DIFFOUT_T57p | J13 | DQ6T | DQ3T | DQ1T
7C | VREFB7CN0 | IO |  |  | DIFFIO_TX_T57n | DIFFOUT_T57n | K13
7C | VREFB7CN0 | IO |  |  | DIFFIO_RX_T58p | DIFFOUT_T58p | A13 | DQS6T/CQ6T/CQn6T/QKn6T | DQ3T | DQ1T
7C | VREFB7CN0 | IO |  |  | DIFFIO_RX_T58n | DIFFOUT_T58n | B12 | DQSn6T/QK6T | DQ3T | DQ1T
7C | VREFB7CN0 | IO |  |  | DIFFIO_TX_T59p | DIFFOUT_T59p | D12 | DQ6T | DQ3T | DQ1T
7C | VREFB7CN0 | IO |  |  | DIFFIO_TX_T59n | DIFFOUT_T59n | E12
7C | VREFB7CN0 | IO |  |  | DIFFIO_RX_T60p | DIFFOUT_T60p | F13 | DQ6T | DQ3T | DQ1T
7C | VREFB7CN0 | IO |  |  | DIFFIO_RX_T60n | DIFFOUT_T60n | G13 | DQ6T | DQ3T | DQ1T
7C | VREFB7CN0 | IO |  |  | DIFFIO_TX_T61p | DIFFOUT_T61p | M11 | DQ6T | DQ3T | DQ1T
7C | VREFB7CN0 | IO |  |  | DIFFIO_TX_T61n | DIFFOUT_T61n | N12
7D | VREFB7DN0 | IO |  |  | DIFFIO_RX_T62p | DIFFOUT_T62p | H14 | DQ7T | DQ4T
7D | VREFB7DN0 | IO |  |  | DIFFIO_RX_T62n | DIFFOUT_T62n | J14 | DQ7T | DQ4T
7D | VREFB7DN0 | IO |  |  | DIFFIO_TX_T63p | DIFFOUT_T63p | K14 | DQ7T | DQ4T
7D | VREFB7DN0 | IO |  |  | DIFFIO_TX_T63n | DIFFOUT_T63n | L14
7D | VREFB7DN0 | IO |  |  | DIFFIO_RX_T64p | DIFFOUT_T64p | F14 | DQ7T | DQ4T
7D | VREFB7DN0 | IO |  |  | DIFFIO_RX_T64n | DIFFOUT_T64n | G14 | DQ7T | DQ4T
7D | VREFB7DN0 | IO |  |  | DIFFIO_TX_T65p | DIFFOUT_T65p | M14 | DQ7T | DQ4T
7D | VREFB7DN0 | IO |  |  | DIFFIO_TX_T65n | DIFFOUT_T65n | M15
7D | VREFB7DN0 | IO |  |  | DIFFIO_RX_T66p | DIFFOUT_T66p | G15 | DQS7T/CQ7T/CQn7T/QKn7T | DQS4T/CQ4T/CQn4T/QKn4T
7D | VREFB7DN0 | IO |  |  | DIFFIO_RX_T66n | DIFFOUT_T66n | H15 | DQSn7T/QK7T | DQSn4T/QK4T
7D | VREFB7DN0 | IO |  |  | DIFFIO_TX_T67p | DIFFOUT_T67p | C13 | DQ7T | DQ4T
7D | VREFB7DN0 | IO |  |  | DIFFIO_TX_T67n | DIFFOUT_T67n | D13
7D | VREFB7DN0 | IO |  |  | DIFFIO_RX_T68p | DIFFOUT_T68p | D14 | DQ7T | DQ4T
7D | VREFB7DN0 | IO |  |  | DIFFIO_RX_T68n | DIFFOUT_T68n | E14 | DQ7T | DQ4T
7D | VREFB7DN0 | IO |  |  | DIFFIO_TX_T69p | DIFFOUT_T69p | K15 | DQ7T | DQ4T
7D | VREFB7DN0 | IO |  |  | DIFFIO_TX_T69n | DIFFOUT_T69n | L15
7D | VREFB7DN0 | IO |  |  | DIFFIO_RX_T70p | DIFFOUT_T70p | B14 | DQ8T | DQ4T
7D | VREFB7DN0 | IO |  |  | DIFFIO_RX_T70n | DIFFOUT_T70n | C14 | DQ8T | DQ4T
7D | VREFB7DN0 | IO |  |  |  |  | N15 | DQ8T | DQ4T
7D | VREFB7DN0 | IO | VREFB7DN0 |  |  |  | N14
7D | VREFB7DN0 | IO |  |  | DIFFIO_RX_T71p | DIFFOUT_T71p | A14 | DQ8T | DQ4T
7D | VREFB7DN0 | IO |  |  | DIFFIO_RX_T71n | DIFFOUT_T71n | B15 | DQ8T | DQ4T
7D | VREFB7DN0 | IO |  |  | DIFFIO_TX_T72p | DIFFOUT_T72p | D15 | DQ8T | DQ4T
7D | VREFB7DN0 | IO |  |  | DIFFIO_TX_T72n | DIFFOUT_T72n | E15
7D | VREFB7DN0 | IO |  |  | DIFFIO_RX_T73p | DIFFOUT_T73p | F16 | DQS8T/CQ8T/CQn8T/QKn8T | DQ4T
7D | VREFB7DN0 | IO |  |  | DIFFIO_RX_T73n | DIFFOUT_T73n | G16 | DQSn8T/QK8T | DQ4T
7D | VREFB7DN0 | IO |  |  | DIFFIO_TX_T74p | DIFFOUT_T74p | J16 | DQ8T | DQ4T
7D | VREFB7DN0 | IO |  |  | DIFFIO_TX_T74n | DIFFOUT_T74n | K16
7D | VREFB7DN0 | IO |  |  | DIFFIO_RX_T75p | DIFFOUT_T75p | C16 | DQ8T | DQ4T
7D | VREFB7DN0 | IO |  |  | DIFFIO_RX_T75n | DIFFOUT_T75n | D16 | DQ8T | DQ4T
7D | VREFB7DN0 | IO |  |  | DIFFIO_TX_T76p | DIFFOUT_T76p | M16 | DQ8T | DQ4T
7D | VREFB7DN0 | IO |  |  | DIFFIO_TX_T76n | DIFFOUT_T76n | N16
|  | VCCA_FPLL |  |  |  |  | R17
|  | VCCD_FPLL |  |  |  |  | R16
|  | DNU |  |  |  |  | L18
8D | VREFB8DN0 | IO | CLK19p |  | DIFFIO_RX_T85p | DIFFOUT_T85p | A16 | DQ9T | DQ5T
8D | VREFB8DN0 | IO | CLK19n |  | DIFFIO_RX_T85n | DIFFOUT_T85n | A17 | DQ9T | DQ5T
8D | VREFB8DN0 | IO |  |  | DIFFIO_TX_T86p | DIFFOUT_T86p | K17 | DQ9T | DQ5T
8D | VREFB8DN0 | IO |  |  | DIFFIO_TX_T86n | DIFFOUT_T86n | L17
8D | VREFB8DN0 | IO | CLK18p |  | DIFFIO_RX_T87p | DIFFOUT_T87p | K18 | DQ9T | DQ5T
8D | VREFB8DN0 | IO | CLK18n |  | DIFFIO_RX_T87n | DIFFOUT_T87n | K19 | DQ9T | DQ5T
8D | VREFB8DN0 | IO |  |  | DIFFIO_TX_T88p | DIFFOUT_T88p | D17 | DQ9T | DQ5T
8D | VREFB8DN0 | IO |  |  | DIFFIO_TX_T88n | DIFFOUT_T88n | E17
8D | VREFB8DN0 | IO | FPLL_TC_CLKOUT2,FPLL_TC_FBp,FPLL_TC_FB1 |  | DIFFIO_RX_T89p | DIFFOUT_T89p | F17 | DQS9T/CQ9T/CQn9T/QKn9T | DQS5T/CQ5T/CQn5T/QKn5T
8D | VREFB8DN0 | IO | FPLL_TC_CLKOUT3,FPLL_TC_FBn |  | DIFFIO_RX_T89n | DIFFOUT_T89n | G17 | DQSn9T/QK9T | DQSn5T/QK5T
8D | VREFB8DN0 | IO | FPLL_TC_CLKOUT0,FPLL_TC_CLKOUTp,FPLL_TC_FB0 |  | DIFFIO_TX_T90p | DIFFOUT_T90p | M17 | DQ9T | DQ5T
8D | VREFB8DN0 | IO | FPLL_TC_CLKOUT1,FPLL_TC_CLKOUTn |  | DIFFIO_TX_T90n | DIFFOUT_T90n | N17
8D | VREFB8DN0 | IO | CLK17p |  | DIFFIO_RX_T91p | DIFFOUT_T91p | H17 | DQ9T | DQ5T
8D | VREFB8DN0 | IO | CLK17n |  | DIFFIO_RX_T91n | DIFFOUT_T91n | J17 | DQ9T | DQ5T
8D | VREFB8DN0 | IO |  |  | DIFFIO_TX_T92p | DIFFOUT_T92p | B17 | DQ9T | DQ5T
8D | VREFB8DN0 | IO |  |  | DIFFIO_TX_T92n | DIFFOUT_T92n | C17
8D | VREFB8DN0 | IO | CLK16p |  | DIFFIO_RX_T93p | DIFFOUT_T93p | A19 | DQ10T | DQ5T
8D | VREFB8DN0 | IO | CLK16n |  | DIFFIO_RX_T93n | DIFFOUT_T93n | A20 | DQ10T | DQ5T
8D | VREFB8DN0 | IO |  |  |  |  | M18 | DQ10T | DQ5T
8D | VREFB8DN0 | IO | VREFB8DN0 |  |  |  | N18
8D | VREFB8DN0 | IO |  |  | DIFFIO_RX_T94p | DIFFOUT_T94p | C19 | DQ10T | DQ5T
8D | VREFB8DN0 | IO |  |  | DIFFIO_RX_T94n | DIFFOUT_T94n | B18 | DQ10T | DQ5T
8D | VREFB8DN0 | IO |  |  | DIFFIO_TX_T95p | DIFFOUT_T95p | G18 | DQ10T | DQ5T
8D | VREFB8DN0 | IO |  |  | DIFFIO_TX_T95n | DIFFOUT_T95n | G19
8D | VREFB8DN0 | IO |  |  | DIFFIO_RX_T96p | DIFFOUT_T96p | H18 | DQS10T/CQ10T/CQn10T/QKn10T | DQ5T
8D | VREFB8DN0 | IO |  |  | DIFFIO_RX_T96n | DIFFOUT_T96n | J19 | DQSn10T/QK10T | DQ5T
8D | VREFB8DN0 | IO |  |  | DIFFIO_TX_T97p | DIFFOUT_T97p | M19 | DQ10T | DQ5T
8D | VREFB8DN0 | IO |  |  | DIFFIO_TX_T97n | DIFFOUT_T97n | N19
8D | VREFB8DN0 | IO |  |  | DIFFIO_RX_T98p | DIFFOUT_T98p | D19 | DQ10T | DQ5T
8D | VREFB8DN0 | IO |  |  | DIFFIO_RX_T98n | DIFFOUT_T98n | D18 | DQ10T | DQ5T
8D | VREFB8DN0 | IO |  |  | DIFFIO_TX_T99p | DIFFOUT_T99p | E18 | DQ10T | DQ5T
8D | VREFB8DN0 | IO |  |  | DIFFIO_TX_T99n | DIFFOUT_T99n | F19
8C | VREFB8CN0 | IO |  |  | DIFFIO_RX_T116p | DIFFOUT_T116p | K20 | DQ11T | DQ6T | DQ2T
8C | VREFB8CN0 | IO |  |  | DIFFIO_RX_T116n | DIFFOUT_T116n | L20 | DQ11T | DQ6T | DQ2T
8C | VREFB8CN0 | IO |  |  |  |  | M20 | DQ11T | DQ6T | DQ2T
8C | VREFB8CN0 | IO | VREFB8CN0 |  |  |  | N20
8C | VREFB8CN0 | IO |  |  | DIFFIO_RX_T117p | DIFFOUT_T117p | A22 | DQ11T | DQ6T | DQ2T
8C | VREFB8CN0 | IO |  |  | DIFFIO_RX_T117n | DIFFOUT_T117n | B21 | DQ11T | DQ6T | DQ2T
8C | VREFB8CN0 | IO |  |  | DIFFIO_TX_T118p | DIFFOUT_T118p | B20 | DQ11T | DQ6T | DQ2T
8C | VREFB8CN0 | IO |  |  | DIFFIO_TX_T118n | DIFFOUT_T118n | C20
8C | VREFB8CN0 | IO |  |  | DIFFIO_RX_T119p | DIFFOUT_T119p | D20 | DQS11T/CQ11T/CQn11T/QKn11T | DQS6T/CQ6T/CQn6T/QKn6T | DQ2T
8C | VREFB8CN0 | IO |  |  | DIFFIO_RX_T119n | DIFFOUT_T119n | E20 | DQSn11T/QK11T | DQSn6T/QK6T | DQ2T
8C | VREFB8CN0 | IO |  |  | DIFFIO_TX_T120p | DIFFOUT_T120p | K21 | DQ11T | DQ6T | DQ2T
8C | VREFB8CN0 | IO |  |  | DIFFIO_TX_T120n | DIFFOUT_T120n | L21
8C | VREFB8CN0 | IO |  |  | DIFFIO_RX_T121p | DIFFOUT_T121p | F20 | DQ11T | DQ6T | DQ2T
8C | VREFB8CN0 | IO |  |  | DIFFIO_RX_T121n | DIFFOUT_T121n | G20 | DQ11T | DQ6T | DQ2T
8C | VREFB8CN0 | IO |  |  | DIFFIO_TX_T122p | DIFFOUT_T122p | H20 | DQ11T | DQ6T | DQ2T
8C | VREFB8CN0 | IO |  |  | DIFFIO_TX_T122n | DIFFOUT_T122n | J20
8C | VREFB8CN0 | IO |  |  | DIFFIO_RX_T123p | DIFFOUT_T123p | D21 | DQ12T | DQ6T | DQ2T
8C | VREFB8CN0 | IO |  |  | DIFFIO_RX_T123n | DIFFOUT_T123n | E21 | DQ12T | DQ6T | DQ2T
8C | VREFB8CN0 | IO |  |  | DIFFIO_TX_T124p | DIFFOUT_T124p | M21 | DQ12T | DQ6T | DQ2T
8C | VREFB8CN0 | IO |  |  | DIFFIO_TX_T124n | DIFFOUT_T124n | N21
8C | VREFB8CN0 | IO |  |  | DIFFIO_RX_T125p | DIFFOUT_T125p | C22 | DQ12T | DQ6T | DQ2T
8C | VREFB8CN0 | IO |  |  | DIFFIO_RX_T125n | DIFFOUT_T125n | D22 | DQ12T | DQ6T | DQ2T
8C | VREFB8CN0 | IO |  |  | DIFFIO_TX_T126p | DIFFOUT_T126p | G21 | DQ12T | DQ6T | DQ2T
8C | VREFB8CN0 | IO |  |  | DIFFIO_TX_T126n | DIFFOUT_T126n | H21
8C | VREFB8CN0 | IO |  |  | DIFFIO_RX_T127p | DIFFOUT_T127p | F22 | DQS12T/CQ12T/CQn12T/QKn12T | DQ6T | DQS2T/CQ2T/CQn2T/QKn2T
8C | VREFB8CN0 | IO |  |  | DIFFIO_RX_T127n | DIFFOUT_T127n | G22 | DQSn12T/QK12T | DQ6T | DQSn2T/QK2T
8C | VREFB8CN0 | IO |  |  | DIFFIO_TX_T128p | DIFFOUT_T128p | M22 | DQ12T | DQ6T | DQ2T
8C | VREFB8CN0 | IO |  |  | DIFFIO_TX_T128n | DIFFOUT_T128n | N22
8C | VREFB8CN0 | IO |  |  | DIFFIO_RX_T129p | DIFFOUT_T129p | A23 | DQ12T | DQ6T | DQ2T
8C | VREFB8CN0 | IO |  |  | DIFFIO_RX_T129n | DIFFOUT_T129n | B23 | DQ12T | DQ6T | DQ2T
8C | VREFB8CN0 | IO |  |  | DIFFIO_TX_T130p | DIFFOUT_T130p | J22 | DQ12T | DQ6T | DQ2T
8C | VREFB8CN0 | IO |  |  | DIFFIO_TX_T130n | DIFFOUT_T130n | K22
8B | VREFB8BN0 | IO |  |  | DIFFIO_RX_T131p | DIFFOUT_T131p | H23 | DQ13T | DQ7T | DQ2T
8B | VREFB8BN0 | IO |  |  | DIFFIO_RX_T131n | DIFFOUT_T131n | J23 | DQ13T | DQ7T | DQ2T
8B | VREFB8BN0 | IO |  |  | DIFFIO_TX_T132p | DIFFOUT_T132p | K24 | DQ13T | DQ7T | DQ2T
8B | VREFB8BN0 | IO |  |  | DIFFIO_TX_T132n | DIFFOUT_T132n | L24
8B | VREFB8BN0 | IO |  |  | DIFFIO_RX_T133p | DIFFOUT_T133p | B24 | DQ13T | DQ7T | DQ2T
8B | VREFB8BN0 | IO |  |  | DIFFIO_RX_T133n | DIFFOUT_T133n | C23 | DQ13T | DQ7T | DQ2T
8B | VREFB8BN0 | IO |  |  | DIFFIO_TX_T134p | DIFFOUT_T134p | D23 | DQ13T | DQ7T | DQ2T
8B | VREFB8BN0 | IO |  |  | DIFFIO_TX_T134n | DIFFOUT_T134n | E23
8B | VREFB8BN0 | IO |  |  | DIFFIO_RX_T135p | DIFFOUT_T135p | F23 | DQS13T/CQ13T/CQn13T/QKn13T | DQS7T/CQ7T/CQn7T/QKn7T | DQ2T
8B | VREFB8BN0 | IO |  |  | DIFFIO_RX_T135n | DIFFOUT_T135n | G23 | DQSn13T/QK13T | DQSn7T/QK7T | DQ2T
8B | VREFB8BN0 | IO |  |  | DIFFIO_TX_T136p | DIFFOUT_T136p | M23 | DQ13T | DQ7T | DQ2T
8B | VREFB8BN0 | IO |  |  | DIFFIO_TX_T136n | DIFFOUT_T136n | N23
8B | VREFB8BN0 | IO |  |  | DIFFIO_RX_T137p | DIFFOUT_T137p | D24 | DQ13T | DQ7T | DQ2T
8B | VREFB8BN0 | IO |  |  | DIFFIO_RX_T137n | DIFFOUT_T137n | E24 | DQ13T | DQ7T | DQ2T
8B | VREFB8BN0 | IO |  |  | DIFFIO_TX_T138p | DIFFOUT_T138p | K23 | DQ13T | DQ7T | DQ2T
8B | VREFB8BN0 | IO |  |  | DIFFIO_TX_T138n | DIFFOUT_T138n | L23
8B | VREFB8BN0 | IO |  |  | DIFFIO_RX_T139p | DIFFOUT_T139p | G24 | DQ14T | DQ7T | DQ2T
8B | VREFB8BN0 | IO |  |  | DIFFIO_RX_T139n | DIFFOUT_T139n | H24 | DQ14T | DQ7T | DQ2T
8B | VREFB8BN0 | IO |  |  |  |  | M24 | DQ14T | DQ7T | DQ2T
8B | VREFB8BN0 | IO | VREFB8BN0 |  |  |  | N24
8B | VREFB8BN0 | IO |  |  | DIFFIO_RX_T140p | DIFFOUT_T140p | A26 | DQ14T | DQ7T | DQ2T
8B | VREFB8BN0 | IO |  |  | DIFFIO_RX_T140n | DIFFOUT_T140n | A25 | DQ14T | DQ7T | DQ2T
8B | VREFB8BN0 | IO |  |  | DIFFIO_TX_T141p | DIFFOUT_T141p | C25 | DQ14T | DQ7T | DQ2T
8B | VREFB8BN0 | IO |  |  | DIFFIO_TX_T141n | DIFFOUT_T141n | D25
8B | VREFB8BN0 | IO |  |  | DIFFIO_RX_T142p | DIFFOUT_T142p | F25 | DQS14T/CQ14T/CQn14T/QKn14T | DQ7T | DQ2T
8B | VREFB8BN0 | IO |  |  | DIFFIO_RX_T142n | DIFFOUT_T142n | G25 | DQSn14T/QK14T | DQ7T | DQ2T
8B | VREFB8BN0 | IO |  |  | DIFFIO_TX_T143p | DIFFOUT_T143p | M25 | DQ14T | DQ7T | DQ2T
8B | VREFB8BN0 | IO |  |  | DIFFIO_TX_T143n | DIFFOUT_T143n | N25
8B | VREFB8BN0 | IO |  |  | DIFFIO_RX_T144p | DIFFOUT_T144p | B26 | DQ14T | DQ7T | DQ2T
8B | VREFB8BN0 | IO |  |  | DIFFIO_RX_T144n | DIFFOUT_T144n | C26 | DQ14T | DQ7T | DQ2T
8B | VREFB8BN0 | IO |  |  | DIFFIO_TX_T145p | DIFFOUT_T145p | J25 | DQ14T | DQ7T | DQ2T
8B | VREFB8BN0 | IO |  |  | DIFFIO_TX_T145n | DIFFOUT_T145n | K25
8A | VREFB8AN0 | IO |  |  | DIFFIO_RX_T146p | DIFFOUT_T146p | E26 | DQ15T | DQ8T
8A | VREFB8AN0 | IO |  |  | DIFFIO_RX_T146n | DIFFOUT_T146n | F26 | DQ15T | DQ8T
8A | VREFB8AN0 | IO |  |  | DIFFIO_TX_T147p | DIFFOUT_T147p | K29 | DQ15T | DQ8T
8A | VREFB8AN0 | IO |  |  | DIFFIO_TX_T147n | DIFFOUT_T147n | L29
8A | VREFB8AN0 | IO |  |  | DIFFIO_RX_T148p | DIFFOUT_T148p | D26 | DQ15T | DQ8T
8A | VREFB8AN0 | IO |  |  | DIFFIO_RX_T148n | DIFFOUT_T148n | E27 | DQ15T | DQ8T
8A | VREFB8AN0 | IO |  |  | DIFFIO_TX_T149p | DIFFOUT_T149p | A27 | DQ15T | DQ8T
8A | VREFB8AN0 | IO |  |  | DIFFIO_TX_T149n | DIFFOUT_T149n | B27
8A | VREFB8AN0 | IO |  |  | DIFFIO_RX_T150p | DIFFOUT_T150p | G26 | DQS15T/CQ15T/CQn15T/QKn15T | DQS8T/CQ8T/CQn8T/QKn8T
8A | VREFB8AN0 | IO |  |  | DIFFIO_RX_T150n | DIFFOUT_T150n | H26 | DQSn15T/QK15T | DQSn8T/QK8T
8A | VREFB8AN0 | IO |  |  | DIFFIO_TX_T151p | DIFFOUT_T151p | K27 | DQ15T | DQ8T
8A | VREFB8AN0 | IO |  |  | DIFFIO_TX_T151n | DIFFOUT_T151n | L27
8A | VREFB8AN0 | IO |  |  | DIFFIO_RX_T152p | DIFFOUT_T152p | D27 | DQ15T | DQ8T
8A | VREFB8AN0 | IO |  |  | DIFFIO_RX_T152n | DIFFOUT_T152n | C28 | DQ15T | DQ8T
8A | VREFB8AN0 | IO |  |  | DIFFIO_TX_T153p | DIFFOUT_T153p | C29 | DQ15T | DQ8T
8A | VREFB8AN0 | IO |  |  | DIFFIO_TX_T153n | DIFFOUT_T153n | D28
8A | VREFB8AN0 | IO |  |  | DIFFIO_RX_T154p | DIFFOUT_T154p | G27 | DQ16T | DQ8T
8A | VREFB8AN0 | IO |  |  | DIFFIO_RX_T154n | DIFFOUT_T154n | G28 | DQ16T | DQ8T
8A | VREFB8AN0 | IO |  |  | DIFFIO_TX_T155p | DIFFOUT_T155p | J26 | DQ16T | DQ8T
8A | VREFB8AN0 | IO |  |  | DIFFIO_TX_T155n | DIFFOUT_T155n | K26
8A | VREFB8AN0 | IO |  |  | DIFFIO_RX_T156p | DIFFOUT_T156p | A29 | DQ16T | DQ8T
8A | VREFB8AN0 | IO |  |  | DIFFIO_RX_T156n | DIFFOUT_T156n | A28 | DQ16T | DQ8T
8A | VREFB8AN0 | IO |  |  | DIFFIO_TX_T157p | DIFFOUT_T157p | B29 | DQ16T | DQ8T
8A | VREFB8AN0 | IO |  |  | DIFFIO_TX_T157n | DIFFOUT_T157n | B30
8A | VREFB8AN0 | IO |  |  | DIFFIO_RX_T158p | DIFFOUT_T158p | F28 | DQS16T/CQ16T/CQn16T/QKn16T | DQ8T
8A | VREFB8AN0 | IO |  |  | DIFFIO_RX_T158n | DIFFOUT_T158n | F29 | DQSn16T/QK16T | DQ8T
8A | VREFB8AN0 | IO |  |  | DIFFIO_TX_T159p | DIFFOUT_T159p | H27 | DQ16T | DQ8T
8A | VREFB8AN0 | IO |  |  | DIFFIO_TX_T159n | DIFFOUT_T159n | J27
8A | VREFB8AN0 | IO | CLK23p |  | DIFFIO_RX_T160p | DIFFOUT_T160p | D29 | DQ16T | DQ8T
8A | VREFB8AN0 | IO | CLK23n |  | DIFFIO_RX_T160n | DIFFOUT_T160n | E29 | DQ16T | DQ8T
8A | VREFB8AN0 | IO |  |  | DIFFIO_TX_T161p | DIFFOUT_T161p | D30 | DQ16T | DQ8T
8A | VREFB8AN0 | IO |  |  | DIFFIO_TX_T161n | DIFFOUT_T161n | E30
8A | VREFB8AN0 | IO | CLK22p |  | DIFFIO_RX_T162p | DIFFOUT_T162p | G29 | DQ17T
8A | VREFB8AN0 | IO | CLK22n |  | DIFFIO_RX_T162n | DIFFOUT_T162n | H29 | DQ17T
8A | VREFB8AN0 | IO |  |  |  |  | L26 | DQ17T
8A | VREFB8AN0 | IO | VREFB8AN0 |  |  |  | M27
8A | VREFB8AN0 | IO | FPLL_TL_CLKOUT2,FPLL_TL_FBp,FPLL_TL_FB1 |  | DIFFIO_RX_T163p | DIFFOUT_T163p | A31 | DQ17T
8A | VREFB8AN0 | IO | FPLL_TL_CLKOUT3,FPLL_TL_FBn |  | DIFFIO_RX_T163n | DIFFOUT_T163n | A30 | DQ17T
8A | VREFB8AN0 | IO | FPLL_TL_CLKOUT0,FPLL_TL_CLKOUTp,FPLL_TL_FB0 |  | DIFFIO_TX_T164p | DIFFOUT_T164p | C31 | DQ17T
8A | VREFB8AN0 | IO | FPLL_TL_CLKOUT1,FPLL_TL_CLKOUTn |  | DIFFIO_TX_T164n | DIFFOUT_T164n | D31
8A | VREFB8AN0 | IO | CLK21p |  | DIFFIO_RX_T165p | DIFFOUT_T165p | A32 | DQS17T/CQ17T/CQn17T/QKn17T
8A | VREFB8AN0 | IO | CLK21n |  | DIFFIO_RX_T165n | DIFFOUT_T165n | B32 | DQSn17T/QK17T
8A | VREFB8AN0 | IO |  |  | DIFFIO_TX_T166p | DIFFOUT_T166p | J28 | DQ17T
8A | VREFB8AN0 | IO |  |  | DIFFIO_TX_T166n | DIFFOUT_T166n | K28
8A | VREFB8AN0 | IO | CLK20p |  | DIFFIO_RX_T167p | DIFFOUT_T167p | D33 | DQ17T
8A | VREFB8AN0 | IO | CLK20n |  | DIFFIO_RX_T167n | DIFFOUT_T167n | C32 | DQ17T
8A | VREFB8AN0 | IO |  |  | DIFFIO_TX_T168p | DIFFOUT_T168p | D32 | DQ17T
8A | VREFB8AN0 | IO | RZQ_6 |  | DIFFIO_TX_T168n | DIFFOUT_T168n | E32
8A |  | MSEL0 |  | MSEL0 |  |  | D34
8A |  | MSEL1 |  | MSEL1 |  |  | H30
8A |  | MSEL2 |  | MSEL2 |  |  | K30
8A |  | MSEL3 |  | MSEL3 |  |  | M29
8A |  | MSEL4 |  | MSEL4 |  |  | M30
8A |  | CONF_DONE |  | CONF_DONE |  |  | C34
8A |  | nSTATUS |  | nSTATUS |  |  | B34
8A |  | nCE |  | nCE |  |  | A33
8A |  | nCONFIG |  | nCONFIG |  |  | C33
8A |  | GND |  |  |  |  | B33
|  | GND |  |  |  |  | AA26
|  | GND |  |  |  |  | AA33
|  | GND |  |  |  |  | AA34
|  | GND |  |  |  |  | AB27
|  | GND |  |  |  |  | AB28
|  | GND |  |  |  |  | AB29
|  | GND |  |  |  |  | AB30
|  | GND |  |  |  |  | AB31
|  | GND |  |  |  |  | AB32
|  | GND |  |  |  |  | AC30
|  | GND |  |  |  |  | AC33
|  | GND |  |  |  |  | AC34
|  | GND |  |  |  |  | AD31
|  | GND |  |  |  |  | AD32
|  | GND |  |  |  |  | AE30
|  | GND |  |  |  |  | AE33
|  | GND |  |  |  |  | AE34
|  | GND |  |  |  |  | AF31
|  | GND |  |  |  |  | AF32
|  | GND |  |  |  |  | AG30
|  | GND |  |  |  |  | AG33
|  | GND |  |  |  |  | AG34
|  | GND |  |  |  |  | AH31
|  | GND |  |  |  |  | AH32
|  | GND |  |  |  |  | AJ30
|  | GND |  |  |  |  | AJ33
|  | GND |  |  |  |  | AJ34
|  | GND |  |  |  |  | AK31
|  | GND |  |  |  |  | AK32
|  | GND |  |  |  |  | AL33
|  | GND |  |  |  |  | AL34
|  | GND |  |  |  |  | E34
|  | GND |  |  |  |  | F31
|  | GND |  |  |  |  | F32
|  | GND |  |  |  |  | G30
|  | GND |  |  |  |  | G33
|  | GND |  |  |  |  | G34
|  | GND |  |  |  |  | H31
|  | GND |  |  |  |  | H32
|  | GND |  |  |  |  | J30
|  | GND |  |  |  |  | J33
|  | GND |  |  |  |  | J34
|  | GND |  |  |  |  | K31
|  | GND |  |  |  |  | K32
|  | GND |  |  |  |  | L30
|  | GND |  |  |  |  | L33
|  | GND |  |  |  |  | L34
|  | GND |  |  |  |  | M31
|  | GND |  |  |  |  | M32
|  | GND |  |  |  |  | N28
|  | GND |  |  |  |  | N29
|  | GND |  |  |  |  | N33
|  | GND |  |  |  |  | N34
|  | GND |  |  |  |  | P27
|  | GND |  |  |  |  | P31
|  | GND |  |  |  |  | P32
|  | GND |  |  |  |  | R28
|  | GND |  |  |  |  | R30
|  | GND |  |  |  |  | R33
|  | GND |  |  |  |  | R34
|  | GND |  |  |  |  | T27
|  | GND |  |  |  |  | T29
|  | GND |  |  |  |  | T31
|  | GND |  |  |  |  | T32
|  | GND |  |  |  |  | U28
|  | GND |  |  |  |  | U33
|  | GND |  |  |  |  | U34
|  | GND |  |  |  |  | V27
|  | GND |  |  |  |  | V31
|  | GND |  |  |  |  | V32
|  | GND |  |  |  |  | W28
|  | GND |  |  |  |  | W30
|  | GND |  |  |  |  | W33
|  | GND |  |  |  |  | W34
|  | GND |  |  |  |  | Y27
|  | GND |  |  |  |  | Y29
|  | GND |  |  |  |  | Y31
|  | GND |  |  |  |  | Y32
|  | GND |  |  |  |  | AA1
|  | GND |  |  |  |  | AA2
|  | GND |  |  |  |  | AA9
|  | GND |  |  |  |  | AB3
|  | GND |  |  |  |  | AB4
|  | GND |  |  |  |  | AB5
|  | GND |  |  |  |  | AB7
|  | GND |  |  |  |  | AB8
|  | GND |  |  |  |  | AC1
|  | GND |  |  |  |  | AC2
|  | GND |  |  |  |  | AC5
|  | GND |  |  |  |  | AD3
|  | GND |  |  |  |  | AD4
|  | GND |  |  |  |  | AE1
|  | GND |  |  |  |  | AE2
|  | GND |  |  |  |  | AE5
|  | GND |  |  |  |  | AF3
|  | GND |  |  |  |  | AF4
|  | GND |  |  |  |  | AG1
|  | GND |  |  |  |  | AG2
|  | GND |  |  |  |  | AG5
|  | GND |  |  |  |  | AH3
|  | GND |  |  |  |  | AH4
|  | GND |  |  |  |  | AJ1
|  | GND |  |  |  |  | AJ2
|  | GND |  |  |  |  | AJ5
|  | GND |  |  |  |  | AK3
|  | GND |  |  |  |  | AK4
|  | GND |  |  |  |  | AL1
|  | GND |  |  |  |  | AL2
|  | GND |  |  |  |  | AL3
|  | GND |  |  |  |  | AN1
|  | GND |  |  |  |  | F3
|  | GND |  |  |  |  | F4
|  | GND |  |  |  |  | G1
|  | GND |  |  |  |  | G2
|  | GND |  |  |  |  | G5
|  | GND |  |  |  |  | H3
|  | GND |  |  |  |  | H4
|  | GND |  |  |  |  | J1
|  | GND |  |  |  |  | J2
|  | GND |  |  |  |  | J5
|  | GND |  |  |  |  | K3
|  | GND |  |  |  |  | K4
|  | GND |  |  |  |  | L1
|  | GND |  |  |  |  | L2
|  | GND |  |  |  |  | L5
|  | GND |  |  |  |  | M3
|  | GND |  |  |  |  | M4
|  | GND |  |  |  |  | M5
|  | GND |  |  |  |  | N1
|  | GND |  |  |  |  | N2
|  | GND |  |  |  |  | N6
|  | GND |  |  |  |  | P3
|  | GND |  |  |  |  | P4
|  | GND |  |  |  |  | P8
|  | GND |  |  |  |  | R1
|  | GND |  |  |  |  | R2
|  | GND |  |  |  |  | R5
|  | GND |  |  |  |  | R7
|  | GND |  |  |  |  | T3
|  | GND |  |  |  |  | T4
|  | GND |  |  |  |  | T6
|  | GND |  |  |  |  | T8
|  | GND |  |  |  |  | U1
|  | GND |  |  |  |  | U2
|  | GND |  |  |  |  | U7
|  | GND |  |  |  |  | V3
|  | GND |  |  |  |  | V4
|  | GND |  |  |  |  | V8
|  | GND |  |  |  |  | W1
|  | GND |  |  |  |  | W2
|  | GND |  |  |  |  | W5
|  | GND |  |  |  |  | W7
|  | GND |  |  |  |  | Y3
|  | GND |  |  |  |  | Y4
|  | GND |  |  |  |  | Y6
|  | GND |  |  |  |  | Y8
|  | VCCP |  |  |  |  | P18
|  | VCCP |  |  |  |  | R13
|  | VCCP |  |  |  |  | R21
|  | VCCP |  |  |  |  | T10
|  | VCCP |  |  |  |  | U25
|  | VCCP |  |  |  |  | V10
|  | VCCP |  |  |  |  | W25
|  | VCCP |  |  |  |  | Y12
|  | VCCP |  |  |  |  | Y19
|  | VCCP |  |  |  |  | Y22
|  | VCCA_FPLL |  |  |  |  | V26
|  | VCCA_FPLL |  |  |  |  | V9
|  | VCCA_FPLL |  |  |  |  | T26
|  | VCCA_FPLL |  |  |  |  | T9
|  | VCCBAT |  |  |  |  | M28
|  | VCC_AUX |  |  |  |  | P12
|  | VCC_AUX |  |  |  |  | P24
|  | VCC_AUX |  |  |  |  | W11
|  | VCC_AUX |  |  |  |  | Y24
|  | VCCD_FPLL |  |  |  |  | Y26
|  | VCCD_FPLL |  |  |  |  | Y9
|  | VCCD_FPLL |  |  |  |  | P26
|  | VCCD_FPLL |  |  |  |  | P9
|  | VCCA_GXBL0 |  |  |  |  | Y28
|  | VCCA_GXBR0 |  |  |  |  | Y7
|  | VCCA_GXBL1 |  |  |  |  | T28
|  | VCCA_GXBR1 |  |  |  |  | T7
|  | VCCH_GXBL0 |  |  |  |  | V28
|  | VCCH_GXBR0 |  |  |  |  | V7
|  | VCCH_GXBL1 |  |  |  |  | P28
|  | VCCH_GXBR1 |  |  |  |  | P7
|  | VCCL_GXBL0 |  |  |  |  | V29
|  | VCCL_GXBL0 |  |  |  |  | V30
|  | VCCL_GXBR0 |  |  |  |  | V5
|  | VCCL_GXBR0 |  |  |  |  | V6
|  | VCCL_GXBL1 |  |  |  |  | P29
|  | VCCL_GXBL1 |  |  |  |  | P30
|  | VCCL_GXBR1 |  |  |  |  | P5
|  | VCCL_GXBR1 |  |  |  |  | P6
|  | VCCR_GXBL |  |  |  |  | AA29
|  | VCCR_GXBL |  |  |  |  | AA30
|  | VCCR_GXBL |  |  |  |  | N30
|  | VCCR_GXBL |  |  |  |  | U29
|  | VCCR_GXBL |  |  |  |  | U30
|  | VCCR_GXBR |  |  |  |  | AA5
|  | VCCR_GXBR |  |  |  |  | AA6
|  | VCCR_GXBR |  |  |  |  | N5
|  | VCCR_GXBR |  |  |  |  | U5
|  | VCCR_GXBR |  |  |  |  | U6
|  | VCC |  |  |  |  | R14
|  | VCC |  |  |  |  | R15
|  | VCC |  |  |  |  | R19
|  | VCC |  |  |  |  | R23
|  | VCC |  |  |  |  | R25
|  | VCC |  |  |  |  | T12
|  | VCC |  |  |  |  | T14
|  | VCC |  |  |  |  | T16
|  | VCC |  |  |  |  | T18
|  | VCC |  |  |  |  | T20
|  | VCC |  |  |  |  | T22
|  | VCC |  |  |  |  | T24
|  | VCC |  |  |  |  | U11
|  | VCC |  |  |  |  | U12
|  | VCC |  |  |  |  | U13
|  | VCC |  |  |  |  | U15
|  | VCC |  |  |  |  | U17
|  | VCC |  |  |  |  | U19
|  | VCC |  |  |  |  | U20
|  | VCC |  |  |  |  | U21
|  | VCC |  |  |  |  | U22
|  | VCC |  |  |  |  | U23
|  | VCC |  |  |  |  | V12
|  | VCC |  |  |  |  | V14
|  | VCC |  |  |  |  | V16
|  | VCC |  |  |  |  | V20
|  | VCC |  |  |  |  | V22
|  | VCC |  |  |  |  | V24
|  | VCC |  |  |  |  | W13
|  | VCC |  |  |  |  | W15
|  | VCC |  |  |  |  | W17
|  | VCC |  |  |  |  | W19
|  | VCC |  |  |  |  | W21
|  | VCC |  |  |  |  | W23
|  | VCC |  |  |  |  | Y13
|  | VCC |  |  |  |  | Y20
|  | VCC |  |  |  |  | V18
|  | VCCIO3A |  |  |  |  | AD30
|  | VCCIO3A |  |  |  |  | AF27
|  | VCCIO3A |  |  |  |  | AH30
|  | VCCIO3A |  |  |  |  | AJ27
|  | VCCIO3A |  |  |  |  | AK30
|  | VCCIO3A |  |  |  |  | AM27
|  | VCCIO3B |  |  |  |  | AF24
|  | VCCIO3B |  |  |  |  | AJ24
|  | VCCIO3B |  |  |  |  | AM24
|  | VCCIO3B |  |  |  |  | AP24
|  | VCCIO3C |  |  |  |  | AF21
|  | VCCIO3C |  |  |  |  | AJ21
|  | VCCIO3C |  |  |  |  | AM21
|  | VCCIO3C |  |  |  |  | AP21
|  | VCCIO3D |  |  |  |  | AF18
|  | VCCIO3D |  |  |  |  | AJ18
|  | VCCIO3D |  |  |  |  | AM18
|  | VCCIO3D |  |  |  |  | AP18
|  | VCCIO4A |  |  |  |  | AD5
|  | VCCIO4A |  |  |  |  | AF5
|  | VCCIO4A |  |  |  |  | AH5
|  | VCCIO4A |  |  |  |  | AK5
|  | VCCIO4B |  |  |  |  | AF9
|  | VCCIO4B |  |  |  |  | AJ9
|  | VCCIO4B |  |  |  |  | AM9
|  | VCCIO4B |  |  |  |  | AP9
|  | VCCIO4C |  |  |  |  | AF12
|  | VCCIO4C |  |  |  |  | AJ12
|  | VCCIO4C |  |  |  |  | AM12
|  | VCCIO4C |  |  |  |  | AP12
|  | VCCIO4D |  |  |  |  | AF15
|  | VCCIO4D |  |  |  |  | AJ15
|  | VCCIO4D |  |  |  |  | AM15
|  | VCCIO4D |  |  |  |  | AP15
|  | VCCIO7A |  |  |  |  | C5
|  | VCCIO7A |  |  |  |  | F2
|  | VCCIO7A |  |  |  |  | F5
|  | VCCIO7A |  |  |  |  | L7
|  | VCCIO7B |  |  |  |  | A9
|  | VCCIO7B |  |  |  |  | C9
|  | VCCIO7B |  |  |  |  | F9
|  | VCCIO7B |  |  |  |  | J9
|  | VCCIO7C |  |  |  |  | A12
|  | VCCIO7C |  |  |  |  | C12
|  | VCCIO7C |  |  |  |  | F12
|  | VCCIO7C |  |  |  |  | J12
|  | VCCIO7D |  |  |  |  | A15
|  | VCCIO7D |  |  |  |  | C15
|  | VCCIO7D |  |  |  |  | F15
|  | VCCIO7D |  |  |  |  | J15
|  | VCCIO8A |  |  |  |  | C27
|  | VCCIO8A |  |  |  |  | C30
|  | VCCIO8A |  |  |  |  | F27
|  | VCCIO8A |  |  |  |  | F30
|  | VCCIO8A |  |  |  |  | J29
|  | VCCIO8A |  |  |  |  | M26
|  | VCCIO8B |  |  |  |  | A24
|  | VCCIO8B |  |  |  |  | C24
|  | VCCIO8B |  |  |  |  | F24
|  | VCCIO8B |  |  |  |  | J24
|  | VCCIO8C |  |  |  |  | A21
|  | VCCIO8C |  |  |  |  | C21
|  | VCCIO8C |  |  |  |  | F21
|  | VCCIO8C |  |  |  |  | J21
|  | VCCIO8D |  |  |  |  | A18
|  | VCCIO8D |  |  |  |  | C18
|  | VCCIO8D |  |  |  |  | F18
|  | VCCIO8D |  |  |  |  | J18
|  | VCCPD3 |  |  |  |  | AB26
|  | VCCPD3 |  |  |  |  | AC27
|  | VCCPD3 |  |  |  |  | Y21
|  | VCCPD3 |  |  |  |  | Y25
|  | VCCPD4A |  |  |  |  | AB6
|  | VCCPD4A |  |  |  |  | AB9
|  | VCCPD4BCD |  |  |  |  | Y10
|  | VCCPD4BCD |  |  |  |  | Y14
|  | VCCPD4BCD |  |  |  |  | Y16
|  | VCCPD7A |  |  |  |  | N8
|  | VCCPD7A |  |  |  |  | N9
|  | VCCPD7BCD |  |  |  |  | P14
|  | VCCPD7BCD |  |  |  |  | P16
|  | VCCPD7BCD |  |  |  |  | R11
|  | VCCPD8 |  |  |  |  | N26
|  | VCCPD8 |  |  |  |  | N27
|  | VCCPD8 |  |  |  |  | P20
|  | VCCPD8 |  |  |  |  | P22
|  | VCCPGM |  |  |  |  | M9
|  | VCCPGM |  |  |  |  | AC26
|  | GND |  |  |  |  | AA11
|  | GND |  |  |  |  | AA13
|  | GND |  |  |  |  | AA16
|  | GND |  |  |  |  | AA19
|  | GND |  |  |  |  | AA22
|  | GND |  |  |  |  | AA24
|  | GND |  |  |  |  | AD10
|  | GND |  |  |  |  | AD13
|  | GND |  |  |  |  | AD16
|  | GND |  |  |  |  | AD19
|  | GND |  |  |  |  | AD22
|  | GND |  |  |  |  | AD25
|  | GND |  |  |  |  | AD28
|  | GND |  |  |  |  | AD7
|  | GND |  |  |  |  | AG10
|  | GND |  |  |  |  | AG13
|  | GND |  |  |  |  | AG16
|  | GND |  |  |  |  | AG19
|  | GND |  |  |  |  | AG22
|  | GND |  |  |  |  | AG25
|  | GND |  |  |  |  | AG28
|  | GND |  |  |  |  | AG7
|  | GND |  |  |  |  | AK10
|  | GND |  |  |  |  | AK13
|  | GND |  |  |  |  | AK16
|  | GND |  |  |  |  | AK19
|  | GND |  |  |  |  | AK22
|  | GND |  |  |  |  | AK25
|  | GND |  |  |  |  | AK28
|  | GND |  |  |  |  | AK7
|  | GND |  |  |  |  | AN10
|  | GND |  |  |  |  | AN13
|  | GND |  |  |  |  | AN16
|  | GND |  |  |  |  | AN19
|  | GND |  |  |  |  | AN22
|  | GND |  |  |  |  | AN25
|  | GND |  |  |  |  | AN28
|  | GND |  |  |  |  | AN31
|  | GND |  |  |  |  | AN4
|  | GND |  |  |  |  | AN7
|  | GND |  |  |  |  | B1
|  | GND |  |  |  |  | B10
|  | GND |  |  |  |  | B13
|  | GND |  |  |  |  | B16
|  | GND |  |  |  |  | B19
|  | GND |  |  |  |  | B22
|  | GND |  |  |  |  | B25
|  | GND |  |  |  |  | B28
|  | GND |  |  |  |  | B31
|  | GND |  |  |  |  | B4
|  | GND |  |  |  |  | B7
|  | GND |  |  |  |  | D2
|  | GND |  |  |  |  | D4
|  | GND |  |  |  |  | E10
|  | GND |  |  |  |  | E13
|  | GND |  |  |  |  | E16
|  | GND |  |  |  |  | E19
|  | GND |  |  |  |  | E22
|  | GND |  |  |  |  | E25
|  | GND |  |  |  |  | E28
|  | GND |  |  |  |  | E31
|  | GND |  |  |  |  | E7
|  | GND |  |  |  |  | H10
|  | GND |  |  |  |  | H13
|  | GND |  |  |  |  | H16
|  | GND |  |  |  |  | H19
|  | GND |  |  |  |  | H22
|  | GND |  |  |  |  | H25
|  | GND |  |  |  |  | H28
|  | GND |  |  |  |  | H7
|  | GND |  |  |  |  | L10
|  | GND |  |  |  |  | L13
|  | GND |  |  |  |  | L16
|  | GND |  |  |  |  | L19
|  | GND |  |  |  |  | L22
|  | GND |  |  |  |  | L25
|  | GND |  |  |  |  | L28
|  | GND |  |  |  |  | L8
|  | GND |  |  |  |  | M6
|  | GND |  |  |  |  | N7
|  | GND |  |  |  |  | P10
|  | GND |  |  |  |  | P13
|  | GND |  |  |  |  | P15
|  | GND |  |  |  |  | P17
|  | GND |  |  |  |  | P19
|  | GND |  |  |  |  | P21
|  | GND |  |  |  |  | P23
|  | GND |  |  |  |  | P25
|  | GND |  |  |  |  | R10
|  | GND |  |  |  |  | R12
|  | GND |  |  |  |  | R18
|  | GND |  |  |  |  | R20
|  | GND |  |  |  |  | R22
|  | GND |  |  |  |  | R24
|  | GND |  |  |  |  | T11
|  | GND |  |  |  |  | T13
|  | GND |  |  |  |  | T15
|  | GND |  |  |  |  | T17
|  | GND |  |  |  |  | T19
|  | GND |  |  |  |  | T21
|  | GND |  |  |  |  | T23
|  | GND |  |  |  |  | T25
|  | GND |  |  |  |  | U10
|  | GND |  |  |  |  | U14
|  | GND |  |  |  |  | U16
|  | GND |  |  |  |  | U24
|  | GND |  |  |  |  | V11
|  | GND |  |  |  |  | V13
|  | GND |  |  |  |  | V15
|  | GND |  |  |  |  | V17
|  | GND |  |  |  |  | V19
|  | GND |  |  |  |  | V21
|  | GND |  |  |  |  | V23
|  | GND |  |  |  |  | V25
|  | GND |  |  |  |  | W10
|  | GND |  |  |  |  | W12
|  | GND |  |  |  |  | W14
|  | GND |  |  |  |  | W16
|  | GND |  |  |  |  | W18
|  | GND |  |  |  |  | W20
|  | GND |  |  |  |  | W22
|  | GND |  |  |  |  | W24
|  | GND |  |  |  |  | U18
|  | VCCT_GXBL0 |  |  |  |  | W29
|  | VCCT_GXBL0 |  |  |  |  | Y30
|  | VCCT_GXBR0 |  |  |  |  | W6
|  | VCCT_GXBR0 |  |  |  |  | Y5
|  | VCCT_GXBL1 |  |  |  |  | R29
|  | VCCT_GXBL1 |  |  |  |  | T30
|  | VCCT_GXBR1 |  |  |  |  | R6
|  | VCCT_GXBR1 |  |  |  |  | T5
Notes:
(1) For more information about pin definitions and pin connection guidelines, refer to the
Arria V Device Family Pin Connection Guidelines.
(2) GXB_REFCLK pin is not supported in current Quartus II version, but will be supported in future Quartus II release version.

## Pin List DF40
Pin Information for the Arria® V 5AGXBB7 Device Version 1.4 Note (1)
Bank Number | VREF | PinName/Function (2) | Optional Function(s) | Configuration Function | Dedicated Tx/Rx Channel | Emulated LVDS Output Channel | F1517 | DQS for X8/X9 | DQS for X16/ X18 | DQS for X32/ X36
|  | DNU |  |  |  |  | A38
|  | DNU |  |  |  |  | B38
|  | RREF_TL |  |  |  |  | B39
|  | GND |  |  |  |  | U32
|  | GND |  |  |  |  | U31
|  | DNU |  |  |  |  | C36
|  | DNU |  |  |  |  | C37
|  | GND |  |  |  |  | D39
|  | GND |  |  |  |  | D38
|  | DNU |  |  |  |  | E36
|  | DNU |  |  |  |  | E37
|  | GND |  |  |  |  | F39
|  | GND |  |  |  |  | F38
|  | DNU |  |  |  |  | G36
|  | DNU |  |  |  |  | G37
|  | GND |  |  |  |  | H39
|  | GND |  |  |  |  | H38
|  | DNU |  |  |  |  | J36
|  | DNU |  |  |  |  | J37
|  | GND |  |  |  |  | K39
|  | GND |  |  |  |  | K38
|  | DNU |  |  |  |  | L36
|  | DNU |  |  |  |  | L37
|  | GND |  |  |  |  | M39
|  | GND |  |  |  |  | M38
|  | DNU |  |  |  |  | N36
|  | DNU |  |  |  |  | N37
|  | GND |  |  |  |  | P39
|  | GND |  |  |  |  | P38
|  | GND |  |  |  |  | W32
|  | GND |  |  |  |  | W31
|  | GND |  |  |  |  | AA32
|  | GND |  |  |  |  | AA31
|  | DNU |  |  |  |  | R36
|  | DNU |  |  |  |  | R37
|  | GND |  |  |  |  | T39
|  | GND |  |  |  |  | T38
|  | DNU |  |  |  |  | U36
|  | DNU |  |  |  |  | U37
|  | GND |  |  |  |  | V39
|  | GND |  |  |  |  | V38
|  | DNU |  |  |  |  | W36
|  | DNU |  |  |  |  | W37
|  | GND |  |  |  |  | Y39
|  | GND |  |  |  |  | Y38
GXB_L1 |  | GXB_TX_L8n |  |  |  |  | AA36
GXB_L1 |  | GXB_TX_L8p |  |  |  |  | AA37
GXB_L1 |  | GXB_RX_L8p,GXB_REFCLK_L8p |  |  |  |  | AB39
GXB_L1 |  | GXB_RX_L8n,GXB_REFCLK_L8n |  |  |  |  | AB38
GXB_L1 |  | GXB_TX_L7n |  |  |  |  | AC36
GXB_L1 |  | GXB_TX_L7p |  |  |  |  | AC37
GXB_L1 |  | GXB_RX_L7p,GXB_REFCLK_L7p |  |  |  |  | AD39
GXB_L1 |  | GXB_RX_L7n,GXB_REFCLK_L7n |  |  |  |  | AD38
GXB_L1 |  | GXB_TX_L6n |  |  |  |  | AE36
GXB_L1 |  | GXB_TX_L6p |  |  |  |  | AE37
GXB_L1 |  | GXB_RX_L6p,GXB_REFCLK_L6p |  |  |  |  | AF39
GXB_L1 |  | GXB_RX_L6n,GXB_REFCLK_L6n |  |  |  |  | AF38
GXB_L1 |  | REFCLK2Ln |  |  |  |  | AC32
GXB_L1 |  | REFCLK2Lp |  |  |  |  | AC31
GXB_L0 |  | REFCLK1Ln |  |  |  |  | AE32
GXB_L0 |  | REFCLK1Lp |  |  |  |  | AE31
GXB_L0 |  | GXB_TX_L5n |  |  |  |  | AG36
GXB_L0 |  | GXB_TX_L5p |  |  |  |  | AG37
GXB_L0 |  | GXB_RX_L5p,GXB_REFCLK_L5p |  |  |  |  | AH39
GXB_L0 |  | GXB_RX_L5n,GXB_REFCLK_L5n |  |  |  |  | AH38
GXB_L0 |  | GXB_TX_L4n |  |  |  |  | AJ36
GXB_L0 |  | GXB_TX_L4p |  |  |  |  | AJ37
GXB_L0 |  | GXB_RX_L4p,GXB_REFCLK_L4p |  |  |  |  | AK39
GXB_L0 |  | GXB_RX_L4n,GXB_REFCLK_L4n |  |  |  |  | AK38
GXB_L0 |  | GXB_TX_L3n |  |  |  |  | AL36
GXB_L0 |  | GXB_TX_L3p |  |  |  |  | AL37
GXB_L0 |  | GXB_RX_L3p,GXB_REFCLK_L3p |  |  |  |  | AM39
GXB_L0 |  | GXB_RX_L3n,GXB_REFCLK_L3n |  |  |  |  | AM38
GXB_L0 |  | GXB_TX_L2n |  |  |  |  | AN36
GXB_L0 |  | GXB_TX_L2p |  |  |  |  | AN37
GXB_L0 |  | GXB_RX_L2p,GXB_REFCLK_L2p |  |  |  |  | AP39
GXB_L0 |  | GXB_RX_L2n,GXB_REFCLK_L2n |  |  |  |  | AP38
GXB_L0 |  | GXB_TX_L1n |  |  |  |  | AR36
GXB_L0 |  | GXB_TX_L1p |  |  |  |  | AR37
GXB_L0 |  | GXB_RX_L1p,GXB_REFCLK_L1p |  |  |  |  | AT39
GXB_L0 |  | GXB_RX_L1n,GXB_REFCLK_L1n |  |  |  |  | AT38
GXB_L0 |  | GXB_TX_L0n |  |  |  |  | AU36
GXB_L0 |  | GXB_TX_L0p |  |  |  |  | AU37
GXB_L0 |  | GXB_RX_L0p,GXB_REFCLK_L0p |  |  |  |  | AW37
GXB_L0 |  | GXB_RX_L0n,GXB_REFCLK_L0n |  |  |  |  | AW36
GXB_L0 |  | REFCLK0Ln |  |  |  |  | AG33
GXB_L0 |  | REFCLK0Lp |  |  |  |  | AG32
|  | DNU |  |  |  |  | AH31
3A |  | TDO |  | TDO |  |  | AT34
3A |  | TMS |  | TMS |  |  | AM35
3A |  | TCK |  | TCK |  |  | AV34
3A |  | TDI |  | TDI |  |  | AT33
3A |  | DCLK |  | DCLK |  |  | AW34
3A |  | nCSO |  | DATA4 |  |  | AR34
3A |  | AS_DATA3 |  | DATA3 |  |  | AU34
3A |  | AS_DATA2 |  | DATA2 |  |  | AR33
3A |  | AS_DATA1 |  | DATA1 |  |  | AU33
3A |  | AS_DATA0,ASDO |  | DATA0 |  |  | AV33
3A | VREFB3AN0 | IO | RZQ_0 |  | DIFFIO_TX_B1n | DIFFOUT_B1n | AN33
3A | VREFB3AN0 | IO |  |  | DIFFIO_TX_B1p | DIFFOUT_B1p | AP33 | DQ1B
3A | VREFB3AN0 | IO | CLK0n |  | DIFFIO_RX_B2n | DIFFOUT_B2n | AN34 | DQ1B
3A | VREFB3AN0 | IO | CLK0p |  | DIFFIO_RX_B2p | DIFFOUT_B2p | AP34 | DQ1B
3A | VREFB3AN0 | IO |  |  | DIFFIO_TX_B3n | DIFFOUT_B3n | AK32
3A | VREFB3AN0 | IO |  |  | DIFFIO_TX_B3p | DIFFOUT_B3p | AL32 | DQ1B
3A | VREFB3AN0 | IO | CLK1n |  | DIFFIO_RX_B4n | DIFFOUT_B4n | AJ34 | DQSn1B/QK1B
3A | VREFB3AN0 | IO | CLK1p |  | DIFFIO_RX_B4p | DIFFOUT_B4p | AK34 | DQS1B/CQ1B/CQn1B/QKn1B
3A | VREFB3AN0 | IO | FPLL_BL_CLKOUT1,FPLL_BL_CLKOUTn |  | DIFFIO_TX_B5n | DIFFOUT_B5n | AL34
3A | VREFB3AN0 | IO | FPLL_BL_CLKOUT0,FPLL_BL_CLKOUTp,FPLL_BL_FB0 |  | DIFFIO_TX_B5p | DIFFOUT_B5p | AM34 | DQ1B
3A | VREFB3AN0 | IO | FPLL_BL_CLKOUT3,FPLL_BL_FBn |  | DIFFIO_RX_B6n | DIFFOUT_B6n | AJ33 | DQ1B
3A | VREFB3AN0 | IO | FPLL_BL_CLKOUT2,FPLL_BL_FBp,FPLL_BL_FB1 |  | DIFFIO_RX_B6p | DIFFOUT_B6p | AK33 | DQ1B
3A | VREFB3AN0 | IO | VREFB3AN0 |  |  |  | AJ31
3A | VREFB3AN0 | IO |  |  |  |  | AK31 | DQ1B
3A | VREFB3AN0 | IO | CLK2n |  | DIFFIO_RX_B7n | DIFFOUT_B7n | AL33 | DQ1B
3A | VREFB3AN0 | IO | CLK2p |  | DIFFIO_RX_B7p | DIFFOUT_B7p | AM33 | DQ1B
3A | VREFB3AN0 | IO |  |  | DIFFIO_TX_B8n | DIFFOUT_B8n | AN32
3A | VREFB3AN0 | IO |  |  | DIFFIO_TX_B8p | DIFFOUT_B8p | AP32 | DQ2B | DQ1B
3A | VREFB3AN0 | IO | CLK3n |  | DIFFIO_RX_B9n | DIFFOUT_B9n | AT32 | DQ2B | DQ1B
3A | VREFB3AN0 | IO | CLK3p |  | DIFFIO_RX_B9p | DIFFOUT_B9p | AU32 | DQ2B | DQ1B
3A | VREFB3AN0 | IO |  |  | DIFFIO_TX_B10n | DIFFOUT_B10n | AL31
3A | VREFB3AN0 | IO |  |  | DIFFIO_TX_B10p | DIFFOUT_B10p | AM31 | DQ2B | DQ1B
3A | VREFB3AN0 | IO |  |  | DIFFIO_RX_B11n | DIFFOUT_B11n | AW33 | DQSn2B/QK2B | DQ1B
3A | VREFB3AN0 | IO |  |  | DIFFIO_RX_B11p | DIFFOUT_B11p | AW32 | DQS2B/CQ2B/CQn2B/QKn2B | DQ1B
3A | VREFB3AN0 | IO |  |  | DIFFIO_TX_B12n | DIFFOUT_B12n | AN31
3A | VREFB3AN0 | IO |  |  | DIFFIO_TX_B12p | DIFFOUT_B12p | AP31 | DQ2B | DQ1B
3A | VREFB3AN0 | IO |  |  | DIFFIO_RX_B13n | DIFFOUT_B13n | AR31 | DQ2B | DQ1B
3A | VREFB3AN0 | IO |  |  | DIFFIO_RX_B13p | DIFFOUT_B13p | AT31 | DQ2B | DQ1B
3A | VREFB3AN0 | IO |  |  | DIFFIO_TX_B14n | DIFFOUT_B14n | AD29
3A | VREFB3AN0 | IO |  |  | DIFFIO_TX_B14p | DIFFOUT_B14p | AE29 | DQ2B | DQ1B
3A | VREFB3AN0 | IO |  |  | DIFFIO_RX_B15n | DIFFOUT_B15n | AG30 | DQ2B | DQ1B
3A | VREFB3AN0 | IO |  |  | DIFFIO_RX_B15p | DIFFOUT_B15p | AH30 | DQ2B | DQ1B
3A | VREFB3AN0 | IO |  |  | DIFFIO_TX_B16n | DIFFOUT_B16n | AU31
3A | VREFB3AN0 | IO |  |  | DIFFIO_TX_B16p | DIFFOUT_B16p | AV31 | DQ3B | DQ1B
3A | VREFB3AN0 | IO |  |  | DIFFIO_RX_B17n | DIFFOUT_B17n | AW30 | DQ3B | DQ1B
3A | VREFB3AN0 | IO |  |  | DIFFIO_RX_B17p | DIFFOUT_B17p | AW31 | DQ3B | DQ1B
3A | VREFB3AN0 | IO |  |  | DIFFIO_TX_B18n | DIFFOUT_B18n | AK30
3A | VREFB3AN0 | IO |  |  | DIFFIO_TX_B18p | DIFFOUT_B18p | AL30 | DQ3B | DQ1B
3A | VREFB3AN0 | IO |  |  | DIFFIO_RX_B19n | DIFFOUT_B19n | AR30 | DQSn3B/QK3B | DQSn1B/QK1B
3A | VREFB3AN0 | IO |  |  | DIFFIO_RX_B19p | DIFFOUT_B19p | AT30 | DQS3B/CQ3B/CQn3B/QKn3B | DQS1B/CQ1B/CQn1B/QKn1B
3A | VREFB3AN0 | IO |  |  | DIFFIO_TX_B20n | DIFFOUT_B20n | AU30
3A | VREFB3AN0 | IO |  |  | DIFFIO_TX_B20p | DIFFOUT_B20p | AV30 | DQ3B | DQ1B
3A | VREFB3AN0 | IO |  |  | DIFFIO_RX_B21n | DIFFOUT_B21n | AT29 | DQ3B | DQ1B
3A | VREFB3AN0 | IO |  |  | DIFFIO_RX_B21p | DIFFOUT_B21p | AU29 | DQ3B | DQ1B
3A | VREFB3AN0 | IO |  |  | DIFFIO_TX_B22n | DIFFOUT_B22n | AN30
3A | VREFB3AN0 | IO |  |  | DIFFIO_TX_B22p | DIFFOUT_B22p | AP30 | DQ3B | DQ1B
3A | VREFB3AN0 | IO |  |  | DIFFIO_RX_B23n | DIFFOUT_B23n | AN29 | DQ3B | DQ1B
3A | VREFB3AN0 | IO |  |  | DIFFIO_RX_B23p | DIFFOUT_B23p | AP29 | DQ3B | DQ1B
3B | VREFB3BN0 | IO |  |  | DIFFIO_TX_B24n | DIFFOUT_B24n | AB29
3B | VREFB3BN0 | IO |  |  | DIFFIO_TX_B24p | DIFFOUT_B24p | AC29 | DQ4B | DQ2B | DQ1B
3B | VREFB3BN0 | IO |  |  | DIFFIO_RX_B25n | DIFFOUT_B25n | AF28 | DQ4B | DQ2B | DQ1B
3B | VREFB3BN0 | IO |  |  | DIFFIO_RX_B25p | DIFFOUT_B25p | AG28 | DQ4B | DQ2B | DQ1B
3B | VREFB3BN0 | IO |  |  | DIFFIO_TX_B26n | DIFFOUT_B26n | AK29
3B | VREFB3BN0 | IO |  |  | DIFFIO_TX_B26p | DIFFOUT_B26p | AL29 | DQ4B | DQ2B | DQ1B
3B | VREFB3BN0 | IO |  |  | DIFFIO_RX_B27n | DIFFOUT_B27n | AH28 | DQSn4B/QK4B | DQ2B | DQ1B
3B | VREFB3BN0 | IO |  |  | DIFFIO_RX_B27p | DIFFOUT_B27p | AJ28 | DQS4B/CQ4B/CQn4B/QKn4B | DQ2B | DQ1B
3B | VREFB3BN0 | IO |  |  | DIFFIO_TX_B28n | DIFFOUT_B28n | AD28
3B | VREFB3BN0 | IO |  |  | DIFFIO_TX_B28p | DIFFOUT_B28p | AE28 | DQ4B | DQ2B | DQ1B
3B | VREFB3BN0 | IO |  |  | DIFFIO_RX_B29n | DIFFOUT_B29n | AB27 | DQ4B | DQ2B | DQ1B
3B | VREFB3BN0 | IO |  |  | DIFFIO_RX_B29p | DIFFOUT_B29p | AB28 | DQ4B | DQ2B | DQ1B
3B | VREFB3BN0 | IO | VREFB3BN0 |  |  |  | AL28
3B | VREFB3BN0 | IO |  |  |  |  | AM28 | DQ4B | DQ2B | DQ1B
3B | VREFB3BN0 | IO |  |  | DIFFIO_RX_B30n | DIFFOUT_B30n | AC27 | DQ4B | DQ2B | DQ1B
3B | VREFB3BN0 | IO |  |  | DIFFIO_RX_B30p | DIFFOUT_B30p | AD27 | DQ4B | DQ2B | DQ1B
3B | VREFB3BN0 | IO |  |  | DIFFIO_TX_B31n | DIFFOUT_B31n | AP28
3B | VREFB3BN0 | IO |  |  | DIFFIO_TX_B31p | DIFFOUT_B31p | AR28 | DQ5B | DQ2B | DQ1B
3B | VREFB3BN0 | IO |  |  | DIFFIO_RX_B32n | DIFFOUT_B32n | AU28 | DQ5B | DQ2B | DQ1B
3B | VREFB3BN0 | IO |  |  | DIFFIO_RX_B32p | DIFFOUT_B32p | AV28 | DQ5B | DQ2B | DQ1B
3B | VREFB3BN0 | IO |  |  | DIFFIO_TX_B33n | DIFFOUT_B33n | AJ27
3B | VREFB3BN0 | IO |  |  | DIFFIO_TX_B33p | DIFFOUT_B33p | AK27 | DQ5B | DQ2B | DQ1B
3B | VREFB3BN0 | IO |  |  | DIFFIO_RX_B34n | DIFFOUT_B34n | AW29 | DQSn5B/QK5B | DQSn2B/QK2B | DQ1B
3B | VREFB3BN0 | IO |  |  | DIFFIO_RX_B34p | DIFFOUT_B34p | AW28 | DQS5B/CQ5B/CQn5B/QKn5B | DQS2B/CQ2B/CQn2B/QKn2B | DQ1B
3B | VREFB3BN0 | IO |  |  | DIFFIO_TX_B35n | DIFFOUT_B35n | AP27
3B | VREFB3BN0 | IO |  |  | DIFFIO_TX_B35p | DIFFOUT_B35p | AR27 | DQ5B | DQ2B | DQ1B
3B | VREFB3BN0 | IO |  |  | DIFFIO_RX_B36n | DIFFOUT_B36n | AT27 | DQ5B | DQ2B | DQ1B
3B | VREFB3BN0 | IO |  |  | DIFFIO_RX_B36p | DIFFOUT_B36p | AU27 | DQ5B | DQ2B | DQ1B
3B | VREFB3BN0 | IO |  |  | DIFFIO_TX_B37n | DIFFOUT_B37n | AM27
3B | VREFB3BN0 | IO |  |  | DIFFIO_TX_B37p | DIFFOUT_B37p | AN27 | DQ5B | DQ2B | DQ1B
3B | VREFB3BN0 | IO |  |  | DIFFIO_RX_B38n | DIFFOUT_B38n | AV27 | DQ5B | DQ2B | DQ1B
3B | VREFB3BN0 | IO |  |  | DIFFIO_RX_B38p | DIFFOUT_B38p | AW27 | DQ5B | DQ2B | DQ1B
3C | VREFB3CN0 | IO |  |  | DIFFIO_TX_B39n | DIFFOUT_B39n | AG27
3C | VREFB3CN0 | IO |  |  | DIFFIO_TX_B39p | DIFFOUT_B39p | AH27 | DQ6B | DQ3B | DQ1B
3C | VREFB3CN0 | IO |  |  | DIFFIO_RX_B40n | DIFFOUT_B40n | AB25 | DQ6B | DQ3B | DQ1B
3C | VREFB3CN0 | IO |  |  | DIFFIO_RX_B40p | DIFFOUT_B40p | AC25 | DQ6B | DQ3B | DQ1B
3C | VREFB3CN0 | IO |  |  | DIFFIO_TX_B41n | DIFFOUT_B41n | AE27
3C | VREFB3CN0 | IO |  |  | DIFFIO_TX_B41p | DIFFOUT_B41p | AF27 | DQ6B | DQ3B | DQ1B
3C | VREFB3CN0 | IO |  |  | DIFFIO_RX_B42n | DIFFOUT_B42n | AE25 | DQSn6B/QK6B | DQ3B | DQSn1B/QK1B
3C | VREFB3CN0 | IO |  |  | DIFFIO_RX_B42p | DIFFOUT_B42p | AF25 | DQS6B/CQ6B/CQn6B/QKn6B | DQ3B | DQS1B/CQ1B/CQn1B/QKn1B
3C | VREFB3CN0 | IO |  |  | DIFFIO_TX_B43n | DIFFOUT_B43n | AC24
3C | VREFB3CN0 | IO |  |  | DIFFIO_TX_B43p | DIFFOUT_B43p | AD25 | DQ6B | DQ3B | DQ1B
3C | VREFB3CN0 | IO |  |  | DIFFIO_RX_B44n | DIFFOUT_B44n | AG26 | DQ6B | DQ3B | DQ1B
3C | VREFB3CN0 | IO |  |  | DIFFIO_RX_B44p | DIFFOUT_B44p | AH26 | DQ6B | DQ3B | DQ1B
3C | VREFB3CN0 | IO |  |  | DIFFIO_TX_B45n | DIFFOUT_B45n | AD26
3C | VREFB3CN0 | IO |  |  | DIFFIO_TX_B45p | DIFFOUT_B45p | AE26 | DQ6B | DQ3B | DQ1B
3C | VREFB3CN0 | IO |  |  | DIFFIO_RX_B46n | DIFFOUT_B46n | AG25 | DQ6B | DQ3B | DQ1B
3C | VREFB3CN0 | IO |  |  | DIFFIO_RX_B46p | DIFFOUT_B46p | AH25 | DQ6B | DQ3B | DQ1B
3C | VREFB3CN0 | IO |  |  | DIFFIO_TX_B47n | DIFFOUT_B47n | AN26
3C | VREFB3CN0 | IO |  |  | DIFFIO_TX_B47p | DIFFOUT_B47p | AP26 | DQ7B | DQ3B | DQ1B
3C | VREFB3CN0 | IO |  |  | DIFFIO_RX_B48n | DIFFOUT_B48n | AM25 | DQ7B | DQ3B | DQ1B
3C | VREFB3CN0 | IO |  |  | DIFFIO_RX_B48p | DIFFOUT_B48p | AN25 | DQ7B | DQ3B | DQ1B
3C | VREFB3CN0 | IO |  |  | DIFFIO_TX_B49n | DIFFOUT_B49n | AJ25
3C | VREFB3CN0 | IO |  |  | DIFFIO_TX_B49p | DIFFOUT_B49p | AK25 | DQ7B | DQ3B | DQ1B
3C | VREFB3CN0 | IO |  |  | DIFFIO_RX_B50n | DIFFOUT_B50n | AT26 | DQSn7B/QK7B | DQSn3B/QK3B | DQ1B
3C | VREFB3CN0 | IO |  |  | DIFFIO_RX_B50p | DIFFOUT_B50p | AU26 | DQS7B/CQ7B/CQn7B/QKn7B | DQS3B/CQ3B/CQn3B/QKn3B | DQ1B
3C | VREFB3CN0 | IO |  |  | DIFFIO_TX_B51n | DIFFOUT_B51n | AR25
3C | VREFB3CN0 | IO |  |  | DIFFIO_TX_B51p | DIFFOUT_B51p | AT25 | DQ7B | DQ3B | DQ1B
3C | VREFB3CN0 | IO |  |  | DIFFIO_RX_B52n | DIFFOUT_B52n | AW25 | DQ7B | DQ3B | DQ1B
3C | VREFB3CN0 | IO |  |  | DIFFIO_RX_B52p | DIFFOUT_B52p | AW26 | DQ7B | DQ3B | DQ1B
3C | VREFB3CN0 | IO | VREFB3CN0 |  |  |  | AK26
3C | VREFB3CN0 | IO |  |  |  |  | AL26 | DQ7B | DQ3B | DQ1B
3C | VREFB3CN0 | IO |  |  | DIFFIO_RX_B53n | DIFFOUT_B53n | AV25 | DQ7B | DQ3B | DQ1B
3C | VREFB3CN0 | IO |  |  | DIFFIO_RX_B53p | DIFFOUT_B53p | AV24 | DQ7B | DQ3B | DQ1B
3C | VREFB3CN0 | IO |  |  | DIFFIO_TX_B54n | DIFFOUT_B54n | AD23
3C | VREFB3CN0 | IO |  |  | DIFFIO_TX_B54p | DIFFOUT_B54p | AD24 | DQ8B | DQ4B | DQ2B
3C | VREFB3CN0 | IO |  |  | DIFFIO_RX_B55n | DIFFOUT_B55n | AT24 | DQ8B | DQ4B | DQ2B
3C | VREFB3CN0 | IO |  |  | DIFFIO_RX_B55p | DIFFOUT_B55p | AU24 | DQ8B | DQ4B | DQ2B
3C | VREFB3CN0 | IO |  |  | DIFFIO_TX_B56n | DIFFOUT_B56n | AK24
3C | VREFB3CN0 | IO |  |  | DIFFIO_TX_B56p | DIFFOUT_B56p | AL24 | DQ8B | DQ4B | DQ2B
3C | VREFB3CN0 | IO |  |  | DIFFIO_RX_B57n | DIFFOUT_B57n | AE24 | DQSn8B/QK8B | DQ4B | DQ2B
3C | VREFB3CN0 | IO |  |  | DIFFIO_RX_B57p | DIFFOUT_B57p | AF24 | DQS8B/CQ8B/CQn8B/QKn8B | DQ4B | DQ2B
3C | VREFB3CN0 | IO |  |  | DIFFIO_TX_B58n | DIFFOUT_B58n | AG24
3C | VREFB3CN0 | IO |  |  | DIFFIO_TX_B58p | DIFFOUT_B58p | AH24 | DQ8B | DQ4B | DQ2B
3C | VREFB3CN0 | IO |  |  | DIFFIO_RX_B59n | DIFFOUT_B59n | AW23 | DQ8B | DQ4B | DQ2B
3C | VREFB3CN0 | IO |  |  | DIFFIO_RX_B59p | DIFFOUT_B59p | AW24 | DQ8B | DQ4B | DQ2B
3C | VREFB3CN0 | IO |  |  | DIFFIO_TX_B60n | DIFFOUT_B60n | AN24
3C | VREFB3CN0 | IO |  |  | DIFFIO_TX_B60p | DIFFOUT_B60p | AP24 | DQ8B | DQ4B | DQ2B
3C | VREFB3CN0 | IO |  |  | DIFFIO_RX_B61n | DIFFOUT_B61n | AT23 | DQ8B | DQ4B | DQ2B
3C | VREFB3CN0 | IO |  |  | DIFFIO_RX_B61p | DIFFOUT_B61p | AU23 | DQ8B | DQ4B | DQ2B
3D | VREFB3DN0 | IO |  |  | DIFFIO_TX_B62n | DIFFOUT_B62n | AN23
3D | VREFB3DN0 | IO |  |  | DIFFIO_TX_B62p | DIFFOUT_B62p | AP23 | DQ9B | DQ4B | DQ2B
3D | VREFB3DN0 | IO |  |  | DIFFIO_RX_B63n | DIFFOUT_B63n | AD22 | DQ9B | DQ4B | DQ2B
3D | VREFB3DN0 | IO |  |  | DIFFIO_RX_B63p | DIFFOUT_B63p | AE23 | DQ9B | DQ4B | DQ2B
3D | VREFB3DN0 | IO |  |  | DIFFIO_TX_B64n | DIFFOUT_B64n | AK23
3D | VREFB3DN0 | IO |  |  | DIFFIO_TX_B64p | DIFFOUT_B64p | AL23 | DQ9B | DQ4B | DQ2B
3D | VREFB3DN0 | IO |  |  | DIFFIO_RX_B65n | DIFFOUT_B65n | AT22 | DQSn9B/QK9B | DQSn4B/QK4B | DQ2B
3D | VREFB3DN0 | IO |  |  | DIFFIO_RX_B65p | DIFFOUT_B65p | AU22 | DQS9B/CQ9B/CQn9B/QKn9B | DQS4B/CQ4B/CQn4B/QKn4B | DQ2B
3D | VREFB3DN0 | IO |  |  | DIFFIO_TX_B66n | DIFFOUT_B66n | AV22
3D | VREFB3DN0 | IO |  |  | DIFFIO_TX_B66p | DIFFOUT_B66p | AW22 | DQ9B | DQ4B | DQ2B
3D | VREFB3DN0 | IO |  |  | DIFFIO_RX_B67n | DIFFOUT_B67n | AV21 | DQ9B | DQ4B | DQ2B
3D | VREFB3DN0 | IO |  |  | DIFFIO_RX_B67p | DIFFOUT_B67p | AW21 | DQ9B | DQ4B | DQ2B
3D | VREFB3DN0 | IO |  |  | DIFFIO_TX_B68n | DIFFOUT_B68n | AG23
3D | VREFB3DN0 | IO |  |  | DIFFIO_TX_B68p | DIFFOUT_B68p | AH23 | DQ9B | DQ4B | DQ2B
3D | VREFB3DN0 | IO |  |  | DIFFIO_RX_B69n | DIFFOUT_B69n | AE22 | DQ9B | DQ4B | DQ2B
3D | VREFB3DN0 | IO |  |  | DIFFIO_RX_B69p | DIFFOUT_B69p | AF22 | DQ9B | DQ4B | DQ2B
3D | VREFB3DN0 | IO |  |  | DIFFIO_TX_B70n | DIFFOUT_B70n | AN22
3D | VREFB3DN0 | IO |  |  | DIFFIO_TX_B70p | DIFFOUT_B70p | AP22 | DQ10B | DQ5B | DQ2B
3D | VREFB3DN0 | IO |  |  | DIFFIO_RX_B71n | DIFFOUT_B71n | AW19 | DQ10B | DQ5B | DQ2B
3D | VREFB3DN0 | IO |  |  | DIFFIO_RX_B71p | DIFFOUT_B71p | AW20 | DQ10B | DQ5B | DQ2B
3D | VREFB3DN0 | IO |  |  | DIFFIO_TX_B72n | DIFFOUT_B72n | AK22
3D | VREFB3DN0 | IO |  |  | DIFFIO_TX_B72p | DIFFOUT_B72p | AL22 | DQ10B | DQ5B | DQ2B
3D | VREFB3DN0 | IO |  |  | DIFFIO_RX_B73n | DIFFOUT_B73n | AR21 | DQSn10B/QK10B | DQ5B | DQSn2B/QK2B
3D | VREFB3DN0 | IO |  |  | DIFFIO_RX_B73p | DIFFOUT_B73p | AT21 | DQS10B/CQ10B/CQn10B/QKn10B | DQ5B | DQS2B/CQ2B/CQn2B/QKn2B
3D | VREFB3DN0 | IO |  |  | DIFFIO_TX_B74n | DIFFOUT_B74n | AG22
3D | VREFB3DN0 | IO |  |  | DIFFIO_TX_B74p | DIFFOUT_B74p | AH22 | DQ10B | DQ5B | DQ2B
3D | VREFB3DN0 | IO |  |  | DIFFIO_RX_B75n | DIFFOUT_B75n | AT20 | DQ10B | DQ5B | DQ2B
3D | VREFB3DN0 | IO |  |  | DIFFIO_RX_B75p | DIFFOUT_B75p | AU20 | DQ10B | DQ5B | DQ2B
3D | VREFB3DN0 | IO | VREFB3DN0 |  |  |  | AJ21
3D | VREFB3DN0 | IO |  |  |  |  | AK21 | DQ10B | DQ5B | DQ2B
3D | VREFB3DN0 | IO | CLK4n |  | DIFFIO_RX_B76n | DIFFOUT_B76n | AU19 | DQ10B | DQ5B | DQ2B
3D | VREFB3DN0 | IO | CLK4p |  | DIFFIO_RX_B76p | DIFFOUT_B76p | AV19 | DQ10B | DQ5B | DQ2B
3D | VREFB3DN0 | IO |  |  | DIFFIO_TX_B77n | DIFFOUT_B77n | AM21
3D | VREFB3DN0 | IO |  |  | DIFFIO_TX_B77p | DIFFOUT_B77p | AN21 | DQ11B | DQ5B | DQ2B
3D | VREFB3DN0 | IO | CLK5n |  | DIFFIO_RX_B78n | DIFFOUT_B78n | AE21 | DQ11B | DQ5B | DQ2B
3D | VREFB3DN0 | IO | CLK5p |  | DIFFIO_RX_B78p | DIFFOUT_B78p | AF21 | DQ11B | DQ5B | DQ2B
3D | VREFB3DN0 | IO | FPLL_BC_CLKOUT1,FPLL_BC_CLKOUTn |  | DIFFIO_TX_B79n | DIFFOUT_B79n | AD21
3D | VREFB3DN0 | IO | FPLL_BC_CLKOUT0,FPLL_BC_CLKOUTp,FPLL_BC_FB0 |  | DIFFIO_TX_B79p | DIFFOUT_B79p | AC22 | DQ11B | DQ5B | DQ2B
3D | VREFB3DN0 | IO | FPLL_BC_CLKOUT3,FPLL_BC_FBn |  | DIFFIO_RX_B80n | DIFFOUT_B80n | AG21 | DQSn11B/QK11B | DQSn5B/QK5B | DQ2B
3D | VREFB3DN0 | IO | FPLL_BC_CLKOUT2,FPLL_BC_FBp,FPLL_BC_FB1 |  | DIFFIO_RX_B80p | DIFFOUT_B80p | AH21 | DQS11B/CQ11B/CQn11B/QKn11B | DQS5B/CQ5B/CQn5B/QKn5B | DQ2B
3D | VREFB3DN0 | IO |  |  | DIFFIO_TX_B81n | DIFFOUT_B81n | AN20
3D | VREFB3DN0 | IO |  |  | DIFFIO_TX_B81p | DIFFOUT_B81p | AP20 | DQ11B | DQ5B | DQ2B
3D | VREFB3DN0 | IO | CLK6n |  | DIFFIO_RX_B82n | DIFFOUT_B82n | AC21 | DQ11B | DQ5B | DQ2B
3D | VREFB3DN0 | IO | CLK6p |  | DIFFIO_RX_B82p | DIFFOUT_B82p | AD20 | DQ11B | DQ5B | DQ2B
3D | VREFB3DN0 | IO |  |  | DIFFIO_TX_B83n | DIFFOUT_B83n | AG20
3D | VREFB3DN0 | IO |  |  | DIFFIO_TX_B83p | DIFFOUT_B83p | AH20 | DQ11B | DQ5B | DQ2B
3D | VREFB3DN0 | IO | CLK7n |  | DIFFIO_RX_B84n | DIFFOUT_B84n | AK20 | DQ11B | DQ5B | DQ2B
3D | VREFB3DN0 | IO | CLK7p |  | DIFFIO_RX_B84p | DIFFOUT_B84p | AL20 | DQ11B | DQ5B | DQ2B
|  | VCCD_FPLL |  |  |  |  | AB20
|  | VCCA_FPLL |  |  |  |  | AB21
|  | DNU |  |  |  |  | AE20
4D | VREFB4DN0 | IO |  |  | DIFFIO_TX_B85n | DIFFOUT_B85n | AV18
4D | VREFB4DN0 | IO |  |  | DIFFIO_TX_B85p | DIFFOUT_B85p | AW18 | DQ12B
4D | VREFB4DN0 | IO |  |  | DIFFIO_RX_B86n | DIFFOUT_B86n | AG19 | DQ12B
4D | VREFB4DN0 | IO |  |  | DIFFIO_RX_B86p | DIFFOUT_B86p | AH19 | DQ12B
4D | VREFB4DN0 | IO |  |  | DIFFIO_TX_B87n | DIFFOUT_B87n | AN19
4D | VREFB4DN0 | IO |  |  | DIFFIO_TX_B87p | DIFFOUT_B87p | AP19 | DQ12B
4D | VREFB4DN0 | IO |  |  | DIFFIO_RX_B88n | DIFFOUT_B88n | AK19 | DQSn12B/QK12B
4D | VREFB4DN0 | IO |  |  | DIFFIO_RX_B88p | DIFFOUT_B88p | AL19 | DQS12B/CQ12B/CQn12B/QKn12B
4D | VREFB4DN0 | IO |  |  | DIFFIO_TX_B89n | DIFFOUT_B89n | AH18
4D | VREFB4DN0 | IO |  |  | DIFFIO_TX_B89p | DIFFOUT_B89p | AJ18 | DQ12B
4D | VREFB4DN0 | IO |  |  | DIFFIO_RX_B90n | DIFFOUT_B90n | AU18 | DQ12B
4D | VREFB4DN0 | IO |  |  | DIFFIO_RX_B90p | DIFFOUT_B90p | AT19 | DQ12B
4D | VREFB4DN0 | IO |  |  | DIFFIO_TX_B91n | DIFFOUT_B91n | AE19
4D | VREFB4DN0 | IO |  |  | DIFFIO_TX_B91p | DIFFOUT_B91p | AF19 | DQ12B
4D | VREFB4DN0 | IO |  |  | DIFFIO_RX_B92n | DIFFOUT_B92n | AW17 | DQ12B
4D | VREFB4DN0 | IO |  |  | DIFFIO_RX_B92p | DIFFOUT_B92p | AW16 | DQ12B
4D | VREFB4DN0 | IO |  |  | DIFFIO_TX_B93n | DIFFOUT_B93n | AK17
4D | VREFB4DN0 | IO |  |  | DIFFIO_TX_B93p | DIFFOUT_B93p | AL17 | DQ13B | DQ6B
4D | VREFB4DN0 | IO |  |  | DIFFIO_RX_B94n | DIFFOUT_B94n | AT17 | DQ13B | DQ6B
4D | VREFB4DN0 | IO |  |  | DIFFIO_RX_B94p | DIFFOUT_B94p | AU17 | DQ13B | DQ6B
4D | VREFB4DN0 | IO |  |  | DIFFIO_TX_B95n | DIFFOUT_B95n | AC19
4D | VREFB4DN0 | IO |  |  | DIFFIO_TX_B95p | DIFFOUT_B95p | AD19 | DQ13B | DQ6B
4D | VREFB4DN0 | IO |  |  | DIFFIO_RX_B96n | DIFFOUT_B96n | AP18 | DQSn13B/QK13B | DQ6B
4D | VREFB4DN0 | IO |  |  | DIFFIO_RX_B96p | DIFFOUT_B96p | AR18 | DQS13B/CQ13B/CQn13B/QKn13B | DQ6B
4D | VREFB4DN0 | IO |  |  | DIFFIO_TX_B97n | DIFFOUT_B97n | AD17
4D | VREFB4DN0 | IO |  |  | DIFFIO_TX_B97p | DIFFOUT_B97p | AC18 | DQ13B | DQ6B
4D | VREFB4DN0 | IO |  |  | DIFFIO_RX_B98n | DIFFOUT_B98n | AD18 | DQ13B | DQ6B
4D | VREFB4DN0 | IO |  |  | DIFFIO_RX_B98p | DIFFOUT_B98p | AE18 | DQ13B | DQ6B
4D | VREFB4DN0 | IO | VREFB4DN0 |  |  |  | AF18
4D | VREFB4DN0 | IO |  |  |  |  | AG18 | DQ13B | DQ6B
4D | VREFB4DN0 | IO |  |  | DIFFIO_RX_B99n | DIFFOUT_B99n | AL18 | DQ13B | DQ6B
4D | VREFB4DN0 | IO |  |  | DIFFIO_RX_B99p | DIFFOUT_B99p | AM18 | DQ13B | DQ6B
4D | VREFB4DN0 | IO |  |  | DIFFIO_TX_B100n | DIFFOUT_B100n | AG17
4D | VREFB4DN0 | IO |  |  | DIFFIO_TX_B100p | DIFFOUT_B100p | AH17 | DQ14B | DQ6B
4D | VREFB4DN0 | IO |  |  | DIFFIO_RX_B101n | DIFFOUT_B101n | AN17 | DQ14B | DQ6B
4D | VREFB4DN0 | IO |  |  | DIFFIO_RX_B101p | DIFFOUT_B101p | AP17 | DQ14B | DQ6B
4D | VREFB4DN0 | IO |  |  | DIFFIO_TX_B102n | DIFFOUT_B102n | AR16
4D | VREFB4DN0 | IO |  |  | DIFFIO_TX_B102p | DIFFOUT_B102p | AT16 | DQ14B | DQ6B
4D | VREFB4DN0 | IO |  |  | DIFFIO_RX_B103n | DIFFOUT_B103n | AU16 | DQSn14B/QK14B | DQSn6B/QK6B
4D | VREFB4DN0 | IO |  |  | DIFFIO_RX_B103p | DIFFOUT_B103p | AV16 | DQS14B/CQ14B/CQn14B/QKn14B | DQS6B/CQ6B/CQn6B/QKn6B
4D | VREFB4DN0 | IO |  |  | DIFFIO_TX_B104n | DIFFOUT_B104n | AJ16
4D | VREFB4DN0 | IO |  |  | DIFFIO_TX_B104p | DIFFOUT_B104p | AK16 | DQ14B | DQ6B
4D | VREFB4DN0 | IO |  |  | DIFFIO_RX_B105n | DIFFOUT_B105n | AN16 | DQ14B | DQ6B
4D | VREFB4DN0 | IO |  |  | DIFFIO_RX_B105p | DIFFOUT_B105p | AP16 | DQ14B | DQ6B
4D | VREFB4DN0 | IO |  |  | DIFFIO_TX_B106n | DIFFOUT_B106n | AL16
4D | VREFB4DN0 | IO |  |  | DIFFIO_TX_B106p | DIFFOUT_B106p | AM16 | DQ14B | DQ6B
4D | VREFB4DN0 | IO |  |  | DIFFIO_RX_B107n | DIFFOUT_B107n | AE17 | DQ14B | DQ6B
4D | VREFB4DN0 | IO |  |  | DIFFIO_RX_B107p | DIFFOUT_B107p | AF16 | DQ14B | DQ6B
4C | VREFB4CN0 | IO |  |  | DIFFIO_TX_B108n | DIFFOUT_B108n | AN15
4C | VREFB4CN0 | IO |  |  | DIFFIO_TX_B108p | DIFFOUT_B108p | AP15 | DQ15B | DQ7B | DQ3B
4C | VREFB4CN0 | IO |  |  | DIFFIO_RX_B109n | DIFFOUT_B109n | AW14 | DQ15B | DQ7B | DQ3B
4C | VREFB4CN0 | IO |  |  | DIFFIO_RX_B109p | DIFFOUT_B109p | AW15 | DQ15B | DQ7B | DQ3B
4C | VREFB4CN0 | IO |  |  | DIFFIO_TX_B110n | DIFFOUT_B110n | AC16
4C | VREFB4CN0 | IO |  |  | DIFFIO_TX_B110p | DIFFOUT_B110p | AD16 | DQ15B | DQ7B | DQ3B
4C | VREFB4CN0 | IO |  |  | DIFFIO_RX_B111n | DIFFOUT_B111n | AG16 | DQSn15B/QK15B | DQ7B | DQ3B
4C | VREFB4CN0 | IO |  |  | DIFFIO_RX_B111p | DIFFOUT_B111p | AH16 | DQS15B/CQ15B/CQn15B/QKn15B | DQ7B | DQ3B
4C | VREFB4CN0 | IO |  |  | DIFFIO_TX_B112n | DIFFOUT_B112n | AK15
4C | VREFB4CN0 | IO |  |  | DIFFIO_TX_B112p | DIFFOUT_B112p | AL15 | DQ15B | DQ7B | DQ3B
4C | VREFB4CN0 | IO |  |  | DIFFIO_RX_B113n | DIFFOUT_B113n | AV13 | DQ15B | DQ7B | DQ3B
4C | VREFB4CN0 | IO |  |  | DIFFIO_RX_B113p | DIFFOUT_B113p | AW13 | DQ15B | DQ7B | DQ3B
4C | VREFB4CN0 | IO | VREFB4CN0 |  |  |  | AG15
4C | VREFB4CN0 | IO |  |  |  |  | AH15 | DQ15B | DQ7B | DQ3B
4C | VREFB4CN0 | IO |  |  | DIFFIO_RX_B114n | DIFFOUT_B114n | AT15 | DQ15B | DQ7B | DQ3B
4C | VREFB4CN0 | IO |  |  | DIFFIO_RX_B114p | DIFFOUT_B114p | AU15 | DQ15B | DQ7B | DQ3B
4C | VREFB4CN0 | IO |  |  | DIFFIO_TX_B115n | DIFFOUT_B115n | AC15
4C | VREFB4CN0 | IO |  |  | DIFFIO_TX_B115p | DIFFOUT_B115p | AD14 | DQ16B | DQ7B | DQ3B
4C | VREFB4CN0 | IO |  |  | DIFFIO_RX_B116n | DIFFOUT_B116n | AT14 | DQ16B | DQ7B | DQ3B
4C | VREFB4CN0 | IO |  |  | DIFFIO_RX_B116p | DIFFOUT_B116p | AU14 | DQ16B | DQ7B | DQ3B
4C | VREFB4CN0 | IO |  |  | DIFFIO_TX_B117n | DIFFOUT_B117n | AT13
4C | VREFB4CN0 | IO |  |  | DIFFIO_TX_B117p | DIFFOUT_B117p | AU13 | DQ16B | DQ7B | DQ3B
4C | VREFB4CN0 | IO |  |  | DIFFIO_RX_B118n | DIFFOUT_B118n | AE16 | DQSn16B/QK16B | DQSn7B/QK7B | DQ3B
4C | VREFB4CN0 | IO |  |  | DIFFIO_RX_B118p | DIFFOUT_B118p | AF15 | DQS16B/CQ16B/CQn16B/QKn16B | DQS7B/CQ7B/CQn7B/QKn7B | DQ3B
4C | VREFB4CN0 | IO |  |  | DIFFIO_TX_B119n | DIFFOUT_B119n | AK14
4C | VREFB4CN0 | IO |  |  | DIFFIO_TX_B119p | DIFFOUT_B119p | AL14 | DQ16B | DQ7B | DQ3B
4C | VREFB4CN0 | IO |  |  | DIFFIO_RX_B120n | DIFFOUT_B120n | AN14 | DQ16B | DQ7B | DQ3B
4C | VREFB4CN0 | IO |  |  | DIFFIO_RX_B120p | DIFFOUT_B120p | AP14 | DQ16B | DQ7B | DQ3B
4C | VREFB4CN0 | IO |  |  | DIFFIO_TX_B121n | DIFFOUT_B121n | AG14
4C | VREFB4CN0 | IO |  |  | DIFFIO_TX_B121p | DIFFOUT_B121p | AH14 | DQ16B | DQ7B | DQ3B
4C | VREFB4CN0 | IO |  |  | DIFFIO_RX_B122n | DIFFOUT_B122n | AD15 | DQ16B | DQ7B | DQ3B
4C | VREFB4CN0 | IO |  |  | DIFFIO_RX_B122p | DIFFOUT_B122p | AE15 | DQ16B | DQ7B | DQ3B
4B | VREFB4BN0 | IO |  |  | DIFFIO_TX_B123n | DIFFOUT_B123n | AP13
4B | VREFB4BN0 | IO |  |  | DIFFIO_TX_B123p | DIFFOUT_B123p | AR13 | DQ17B | DQ8B | DQ3B
4B | VREFB4BN0 | IO |  |  | DIFFIO_RX_B124n | DIFFOUT_B124n | AE14 | DQ17B | DQ8B | DQ3B
4B | VREFB4BN0 | IO |  |  | DIFFIO_RX_B124p | DIFFOUT_B124p | AE13 | DQ17B | DQ8B | DQ3B
4B | VREFB4BN0 | IO |  |  | DIFFIO_TX_B125n | DIFFOUT_B125n | AT12
4B | VREFB4BN0 | IO |  |  | DIFFIO_TX_B125p | DIFFOUT_B125p | AU12 | DQ17B | DQ8B | DQ3B
4B | VREFB4BN0 | IO |  |  | DIFFIO_RX_B126n | DIFFOUT_B126n | AV12 | DQSn17B/QK17B | DQ8B | DQSn3B/QK3B
4B | VREFB4BN0 | IO |  |  | DIFFIO_RX_B126p | DIFFOUT_B126p | AW12 | DQS17B/CQ17B/CQn17B/QKn17B | DQ8B | DQS3B/CQ3B/CQn3B/QKn3B
4B | VREFB4BN0 | IO |  |  | DIFFIO_TX_B127n | DIFFOUT_B127n | AL13
4B | VREFB4BN0 | IO |  |  | DIFFIO_TX_B127p | DIFFOUT_B127p | AM13 | DQ17B | DQ8B | DQ3B
4B | VREFB4BN0 | IO |  |  | DIFFIO_RX_B128n | DIFFOUT_B128n | AW10 | DQ17B | DQ8B | DQ3B
4B | VREFB4BN0 | IO |  |  | DIFFIO_RX_B128p | DIFFOUT_B128p | AW11 | DQ17B | DQ8B | DQ3B
4B | VREFB4BN0 | IO |  |  | DIFFIO_TX_B129n | DIFFOUT_B129n | AN12
4B | VREFB4BN0 | IO |  |  | DIFFIO_TX_B129p | DIFFOUT_B129p | AP12 | DQ17B | DQ8B | DQ3B
4B | VREFB4BN0 | IO |  |  | DIFFIO_RX_B130n | DIFFOUT_B130n | AH13 | DQ17B | DQ8B | DQ3B
4B | VREFB4BN0 | IO |  |  | DIFFIO_RX_B130p | DIFFOUT_B130p | AJ13 | DQ17B | DQ8B | DQ3B
4B | VREFB4BN0 | IO |  |  | DIFFIO_TX_B131n | DIFFOUT_B131n | AH12
4B | VREFB4BN0 | IO |  |  | DIFFIO_TX_B131p | DIFFOUT_B131p | AJ12 | DQ18B | DQ8B | DQ3B
4B | VREFB4BN0 | IO |  |  | DIFFIO_RX_B132n | DIFFOUT_B132n | AF13 | DQ18B | DQ8B | DQ3B
4B | VREFB4BN0 | IO |  |  | DIFFIO_RX_B132p | DIFFOUT_B132p | AG13 | DQ18B | DQ8B | DQ3B
4B | VREFB4BN0 | IO |  |  | DIFFIO_TX_B133n | DIFFOUT_B133n | AU10
4B | VREFB4BN0 | IO |  |  | DIFFIO_TX_B133p | DIFFOUT_B133p | AV10 | DQ18B | DQ8B | DQ3B
4B | VREFB4BN0 | IO |  |  | DIFFIO_RX_B134n | DIFFOUT_B134n | AT11 | DQSn18B/QK18B | DQSn8B/QK8B | DQ3B
4B | VREFB4BN0 | IO |  |  | DIFFIO_RX_B134p | DIFFOUT_B134p | AU11 | DQS18B/CQ18B/CQn18B/QKn18B | DQS8B/CQ8B/CQn8B/QKn8B | DQ3B
4B | VREFB4BN0 | IO |  |  | DIFFIO_TX_B135n | DIFFOUT_B135n | AK12
4B | VREFB4BN0 | IO |  |  | DIFFIO_TX_B135p | DIFFOUT_B135p | AL12 | DQ18B | DQ8B | DQ3B
4B | VREFB4BN0 | IO |  |  | DIFFIO_RX_B136n | DIFFOUT_B136n | AC13 | DQ18B | DQ8B | DQ3B
4B | VREFB4BN0 | IO |  |  | DIFFIO_RX_B136p | DIFFOUT_B136p | AD13 | DQ18B | DQ8B | DQ3B
4B | VREFB4BN0 | IO | VREFB4BN0 |  |  |  | AN11
4B | VREFB4BN0 | IO |  |  |  |  | AP11 | DQ18B | DQ8B | DQ3B
4B | VREFB4BN0 | IO |  |  | DIFFIO_RX_B137n | DIFFOUT_B137n | AV9 | DQ18B | DQ8B | DQ3B
4B | VREFB4BN0 | IO |  |  | DIFFIO_RX_B137p | DIFFOUT_B137p | AW9 | DQ18B | DQ8B | DQ3B
4B | VREFB4BN0 | IO |  |  | DIFFIO_TX_B138n | DIFFOUT_B138n | AC12
4B | VREFB4BN0 | IO |  |  | DIFFIO_TX_B138p | DIFFOUT_B138p | AD11 | DQ19B | DQ9B | DQ4B
4B | VREFB4BN0 | IO |  |  | DIFFIO_RX_B139n | DIFFOUT_B139n | AF12 | DQ19B | DQ9B | DQ4B
4B | VREFB4BN0 | IO |  |  | DIFFIO_RX_B139p | DIFFOUT_B139p | AG12 | DQ19B | DQ9B | DQ4B
4B | VREFB4BN0 | IO |  |  | DIFFIO_TX_B140n | DIFFOUT_B140n | AT9
4B | VREFB4BN0 | IO |  |  | DIFFIO_TX_B140p | DIFFOUT_B140p | AU9 | DQ19B | DQ9B | DQ4B
4B | VREFB4BN0 | IO |  |  | DIFFIO_RX_B141n | DIFFOUT_B141n | AG11 | DQSn19B/QK19B | DQ9B | DQ4B
4B | VREFB4BN0 | IO |  |  | DIFFIO_RX_B141p | DIFFOUT_B141p | AH11 | DQS19B/CQ19B/CQn19B/QKn19B | DQ9B | DQ4B
4B | VREFB4BN0 | IO |  |  | DIFFIO_TX_B142n | DIFFOUT_B142n | AD12
4B | VREFB4BN0 | IO |  |  | DIFFIO_TX_B142p | DIFFOUT_B142p | AE12 | DQ19B | DQ9B | DQ4B
4B | VREFB4BN0 | IO |  |  | DIFFIO_RX_B143n | DIFFOUT_B143n | AP10 | DQ19B | DQ9B | DQ4B
4B | VREFB4BN0 | IO |  |  | DIFFIO_RX_B143p | DIFFOUT_B143p | AR10 | DQ19B | DQ9B | DQ4B
4B | VREFB4BN0 | IO |  |  | DIFFIO_TX_B144n | DIFFOUT_B144n | AK11
4B | VREFB4BN0 | IO |  |  | DIFFIO_TX_B144p | DIFFOUT_B144p | AL11 | DQ19B | DQ9B | DQ4B
4B | VREFB4BN0 | IO |  |  | DIFFIO_RX_B145n | DIFFOUT_B145n | AL10 | DQ19B | DQ9B | DQ4B
4B | VREFB4BN0 | IO |  |  | DIFFIO_RX_B145p | DIFFOUT_B145p | AM10 | DQ19B | DQ9B | DQ4B
4A | VREFB4AN0 | IO |  |  | DIFFIO_TX_B146n | DIFFOUT_B146n | AL9
4A | VREFB4AN0 | IO |  |  | DIFFIO_TX_B146p | DIFFOUT_B146p | AM9 | DQ20B | DQ9B | DQ4B
4A | VREFB4AN0 | IO |  |  | DIFFIO_RX_B147n | DIFFOUT_B147n | AW7 | DQ20B | DQ9B | DQ4B
4A | VREFB4AN0 | IO |  |  | DIFFIO_RX_B147p | DIFFOUT_B147p | AW8 | DQ20B | DQ9B | DQ4B
4A | VREFB4AN0 | IO |  |  | DIFFIO_TX_B148n | DIFFOUT_B148n | AV7
4A | VREFB4AN0 | IO |  |  | DIFFIO_TX_B148p | DIFFOUT_B148p | AV6 | DQ20B | DQ9B | DQ4B
4A | VREFB4AN0 | IO |  |  | DIFFIO_RX_B149n | DIFFOUT_B149n | AW6 | DQSn20B/QK20B | DQSn9B/QK9B | DQ4B
4A | VREFB4AN0 | IO |  |  | DIFFIO_RX_B149p | DIFFOUT_B149p | AW5 | DQS20B/CQ20B/CQn20B/QKn20B | DQS9B/CQ9B/CQn9B/QKn9B | DQ4B
4A | VREFB4AN0 | IO |  |  | DIFFIO_TX_B150n | DIFFOUT_B150n | AK9
4A | VREFB4AN0 | IO |  |  | DIFFIO_TX_B150p | DIFFOUT_B150p | AK10 | DQ20B | DQ9B | DQ4B
4A | VREFB4AN0 | IO |  |  | DIFFIO_RX_B151n | DIFFOUT_B151n | AU7 | DQ20B | DQ9B | DQ4B
4A | VREFB4AN0 | IO |  |  | DIFFIO_RX_B151p | DIFFOUT_B151p | AU8 | DQ20B | DQ9B | DQ4B
4A | VREFB4AN0 | IO |  |  | DIFFIO_TX_B152n | DIFFOUT_B152n | AN9
4A | VREFB4AN0 | IO |  |  | DIFFIO_TX_B152p | DIFFOUT_B152p | AP9 | DQ20B | DQ9B | DQ4B
4A | VREFB4AN0 | IO |  |  | DIFFIO_RX_B153n | DIFFOUT_B153n | AT8 | DQ20B | DQ9B | DQ4B
4A | VREFB4AN0 | IO |  |  | DIFFIO_RX_B153p | DIFFOUT_B153p | AR9 | DQ20B | DQ9B | DQ4B
4A | VREFB4AN0 | IO |  | DATA10 | DIFFIO_TX_B154n | DIFFOUT_B154n | AH10
4A | VREFB4AN0 | IO |  | DATA11 | DIFFIO_TX_B154p | DIFFOUT_B154p | AJ10 | DQ21B | DQ10B | DQ4B
4A | VREFB4AN0 | IO |  | DATA5 | DIFFIO_RX_B155n | DIFFOUT_B155n | AF10 | DQ21B | DQ10B | DQ4B
4A | VREFB4AN0 | IO |  | DATA6 | DIFFIO_RX_B155p | DIFFOUT_B155p | AE11 | DQ21B | DQ10B | DQ4B
4A | VREFB4AN0 | IO |  | DATA12 | DIFFIO_TX_B156n | DIFFOUT_B156n | AK6
4A | VREFB4AN0 | IO |  | DATA13 | DIFFIO_TX_B156p | DIFFOUT_B156p | AL6 | DQ21B | DQ10B | DQ4B
4A | VREFB4AN0 | IO |  | DATA7 | DIFFIO_RX_B157n | DIFFOUT_B157n | AH6 | DQSn21B/QK21B | DQ10B | DQSn4B/QK4B
4A | VREFB4AN0 | IO |  | DATA8 | DIFFIO_RX_B157p | DIFFOUT_B157p | AJ6 | DQS21B/CQ21B/CQn21B/QKn21B | DQ10B | DQS4B/CQ4B/CQn4B/QKn4B
4A | VREFB4AN0 | IO |  | DATA14 | DIFFIO_TX_B158n | DIFFOUT_B158n | AH9
4A | VREFB4AN0 | IO |  | DATA15 | DIFFIO_TX_B158p | DIFFOUT_B158p | AJ9 | DQ21B | DQ10B | DQ4B
4A | VREFB4AN0 | IO |  | DATA9 | DIFFIO_RX_B159n | DIFFOUT_B159n | AM6 | DQ21B | DQ10B | DQ4B
4A | VREFB4AN0 | IO |  | CLKUSR | DIFFIO_RX_B159p | DIFFOUT_B159p | AN6 | DQ21B | DQ10B | DQ4B
4A | VREFB4AN0 | IO | VREFB4AN0 |  |  |  | AH7
4A | VREFB4AN0 | IO |  |  |  |  | AH8 | DQ21B | DQ10B | DQ4B
4A | VREFB4AN0 | IO | CLK11n |  | DIFFIO_RX_B160n | DIFFOUT_B160n | AJ7 | DQ21B | DQ10B | DQ4B
4A | VREFB4AN0 | IO | CLK11p |  | DIFFIO_RX_B160p | DIFFOUT_B160p | AK7 | DQ21B | DQ10B | DQ4B
4A | VREFB4AN0 | IO | FPLL_BR_CLKOUT1,FPLL_BR_CLKOUTn |  | DIFFIO_TX_B161n | DIFFOUT_B161n | AL7
4A | VREFB4AN0 | IO | FPLL_BR_CLKOUT0,FPLL_BR_CLKOUTp,FPLL_BR_FB0 |  | DIFFIO_TX_B161p | DIFFOUT_B161p | AM7 | DQ22B | DQ10B | DQ4B
4A | VREFB4AN0 | IO | FPLL_BR_CLKOUT3,FPLL_BR_FBn |  | DIFFIO_RX_B162n | DIFFOUT_B162n | AN8 | DQ22B | DQ10B | DQ4B
4A | VREFB4AN0 | IO | FPLL_BR_CLKOUT2,FPLL_BR_FBp,FPLL_BR_FB1 |  | DIFFIO_RX_B162p | DIFFOUT_B162p | AP8 | DQ22B | DQ10B | DQ4B
4A | VREFB4AN0 | IO |  |  | DIFFIO_TX_B163n | DIFFOUT_B163n | AT6
4A | VREFB4AN0 | IO |  |  | DIFFIO_TX_B163p | DIFFOUT_B163p | AU6 | DQ22B | DQ10B | DQ4B
4A | VREFB4AN0 | IO | CLK10n |  | DIFFIO_RX_B164n | DIFFOUT_B164n | AR7 | DQSn22B/QK22B | DQSn10B/QK10B | DQ4B
4A | VREFB4AN0 | IO | CLK10p |  | DIFFIO_RX_B164p | DIFFOUT_B164p | AT7 | DQS22B/CQ22B/CQn22B/QKn22B | DQS10B/CQ10B/CQn10B/QKn10B | DQ4B
4A | VREFB4AN0 | IO |  |  | DIFFIO_TX_B165n | DIFFOUT_B165n | AK8
4A | VREFB4AN0 | IO |  |  | DIFFIO_TX_B165p | DIFFOUT_B165p | AL8 | DQ22B | DQ10B | DQ4B
4A | VREFB4AN0 | IO | CLK9n |  | DIFFIO_RX_B166n | DIFFOUT_B166n | AV4 | DQ22B | DQ10B | DQ4B
4A | VREFB4AN0 | IO | CLK9p |  | DIFFIO_RX_B166p | DIFFOUT_B166p | AW4 | DQ22B | DQ10B | DQ4B
4A | VREFB4AN0 | IO |  |  | DIFFIO_TX_B167n | DIFFOUT_B167n | AN7
4A | VREFB4AN0 | IO | RZQ_1 |  | DIFFIO_TX_B167p | DIFFOUT_B167p | AP7 | DQ22B | DQ10B | DQ4B
4A | VREFB4AN0 | IO | CLK8n |  | DIFFIO_RX_B168n | DIFFOUT_B168n | AP6 | DQ22B | DQ10B | DQ4B
4A | VREFB4AN0 | IO | CLK8p |  | DIFFIO_RX_B168p | DIFFOUT_B168p | AR6 | DQ22B | DQ10B | DQ4B
|  | RREF_BR |  |  |  |  | AW2
|  | DNU |  |  |  |  | AV3
|  | DNU |  |  |  |  | AW3
|  | GND |  |  |  |  | AF8
|  | GND |  |  |  |  | AF7
|  | GND |  |  |  |  | AU2
|  | GND |  |  |  |  | AU1
|  | DNU |  |  |  |  | AT3
|  | DNU |  |  |  |  | AT4
|  | GND |  |  |  |  | AR2
|  | GND |  |  |  |  | AR1
|  | DNU |  |  |  |  | AP3
|  | DNU |  |  |  |  | AP4
|  | GND |  |  |  |  | AN2
|  | GND |  |  |  |  | AN1
|  | DNU |  |  |  |  | AM3
|  | DNU |  |  |  |  | AM4
|  | GND |  |  |  |  | AL2
|  | GND |  |  |  |  | AL1
|  | DNU |  |  |  |  | AK3
|  | DNU |  |  |  |  | AK4
|  | GND |  |  |  |  | AJ2
|  | GND |  |  |  |  | AJ1
|  | DNU |  |  |  |  | AH3
|  | DNU |  |  |  |  | AH4
|  | GND |  |  |  |  | AG2
|  | GND |  |  |  |  | AG1
|  | DNU |  |  |  |  | AF3
|  | DNU |  |  |  |  | AF4
|  | GND |  |  |  |  | AD9
|  | GND |  |  |  |  | AD8
|  | GND |  |  |  |  | AB9
|  | GND |  |  |  |  | AB8
|  | GND |  |  |  |  | AE2
|  | GND |  |  |  |  | AE1
|  | DNU |  |  |  |  | AD3
|  | DNU |  |  |  |  | AD4
|  | GND |  |  |  |  | AC2
|  | GND |  |  |  |  | AC1
|  | DNU |  |  |  |  | AB3
|  | DNU |  |  |  |  | AB4
|  | GND |  |  |  |  | AA2
|  | GND |  |  |  |  | AA1
|  | DNU |  |  |  |  | Y3
|  | DNU |  |  |  |  | Y4
|  | GND |  |  |  |  | W2
|  | GND |  |  |  |  | W1
|  | DNU |  |  |  |  | V3
|  | DNU |  |  |  |  | V4
|  | GND |  |  |  |  | U2
|  | GND |  |  |  |  | U1
|  | DNU |  |  |  |  | T3
|  | DNU |  |  |  |  | T4
|  | GND |  |  |  |  | R2
|  | GND |  |  |  |  | R1
|  | DNU |  |  |  |  | P3
|  | DNU |  |  |  |  | P4
|  | GND |  |  |  |  | Y9
|  | GND |  |  |  |  | Y8
|  | GND |  |  |  |  | V9
|  | GND |  |  |  |  | V8
|  | GND |  |  |  |  | N2
|  | GND |  |  |  |  | N1
|  | DNU |  |  |  |  | M3
|  | DNU |  |  |  |  | M4
|  | GND |  |  |  |  | L2
|  | GND |  |  |  |  | L1
|  | DNU |  |  |  |  | K3
|  | DNU |  |  |  |  | K4
|  | GND |  |  |  |  | J2
|  | GND |  |  |  |  | J1
|  | DNU |  |  |  |  | H3
|  | DNU |  |  |  |  | H4
|  | GND |  |  |  |  | G2
|  | GND |  |  |  |  | G1
|  | DNU |  |  |  |  | F3
|  | DNU |  |  |  |  | F4
|  | GND |  |  |  |  | E2
|  | GND |  |  |  |  | E1
|  | DNU |  |  |  |  | D3
|  | DNU |  |  |  |  | D4
|  | GND |  |  |  |  | C2
|  | GND |  |  |  |  | C1
|  | DNU |  |  |  |  | B3
|  | DNU |  |  |  |  | B4
|  | GND |  |  |  |  | T9
|  | GND |  |  |  |  | T8
|  | DNU |  |  |  |  | C5
7A |  | GND |  |  |  |  | N6
7A | VREFB7AN0 | IO | CLK12p |  | DIFFIO_RX_T1p | DIFFOUT_T1p | C6 | DQ1T | DQ1T | DQ1T
7A | VREFB7AN0 | IO | CLK12n |  | DIFFIO_RX_T1n | DIFFOUT_T1n | D6 | DQ1T | DQ1T | DQ1T
7A | VREFB7AN0 | IO | RZQ_5 |  | DIFFIO_TX_T2p | DIFFOUT_T2p | F6 | DQ1T | DQ1T | DQ1T
7A | VREFB7AN0 | IO |  |  | DIFFIO_TX_T2n | DIFFOUT_T2n | G6
7A | VREFB7AN0 | IO | CLK13p |  | DIFFIO_RX_T3p | DIFFOUT_T3p | A6 | DQ1T | DQ1T | DQ1T
7A | VREFB7AN0 | IO | CLK13n |  | DIFFIO_RX_T3n | DIFFOUT_T3n | B6 | DQ1T | DQ1T | DQ1T
7A | VREFB7AN0 | IO |  |  | DIFFIO_TX_T4p | DIFFOUT_T4p | F7 | DQ1T | DQ1T | DQ1T
7A | VREFB7AN0 | IO |  |  | DIFFIO_TX_T4n | DIFFOUT_T4n | G7
7A | VREFB7AN0 | IO | CLK14p |  | DIFFIO_RX_T5p | DIFFOUT_T5p | E6 | DQS1T/CQ1T/CQn1T/QKn1T | DQS1T/CQ1T/CQn1T/QKn1T | DQ1T
7A | VREFB7AN0 | IO | CLK14n |  | DIFFIO_RX_T5n | DIFFOUT_T5n | E7 | DQSn1T/QK1T | DQSn1T/QK1T | DQ1T
7A | VREFB7AN0 | IO |  |  | DIFFIO_TX_T6p | DIFFOUT_T6p | C7 | DQ1T | DQ1T | DQ1T
7A | VREFB7AN0 | IO |  |  | DIFFIO_TX_T6n | DIFFOUT_T6n | D7
7A | VREFB7AN0 | IO | FPLL_TR_CLKOUT2,FPLL_TR_FBp,FPLL_TR_FB1 |  | DIFFIO_RX_T7p | DIFFOUT_T7p | F8 | DQ1T | DQ1T | DQ1T
7A | VREFB7AN0 | IO | FPLL_TR_CLKOUT3,FPLL_TR_FBn |  | DIFFIO_RX_T7n | DIFFOUT_T7n | G8 | DQ1T | DQ1T | DQ1T
7A | VREFB7AN0 | IO | FPLL_TR_CLKOUT0,FPLL_TR_CLKOUTp,FPLL_TR_FB0 |  | DIFFIO_TX_T8p | DIFFOUT_T8p | J8 | DQ1T | DQ1T | DQ1T
7A | VREFB7AN0 | IO | FPLL_TR_CLKOUT1,FPLL_TR_CLKOUTn |  | DIFFIO_TX_T8n | DIFFOUT_T8n | K8
7A | VREFB7AN0 | IO | CLK15p |  | DIFFIO_RX_T9p | DIFFOUT_T9p | H6 | DQ2T | DQ1T | DQ1T
7A | VREFB7AN0 | IO | CLK15n |  | DIFFIO_RX_T9n | DIFFOUT_T9n | J6 | DQ2T | DQ1T | DQ1T
7A | VREFB7AN0 | IO |  |  |  |  | K7 | DQ2T | DQ1T | DQ1T
7A | VREFB7AN0 | IO | VREFB7AN0 |  |  |  | J7
7A | VREFB7AN0 | IO |  | DEV_OE | DIFFIO_RX_T10p | DIFFOUT_T10p | K6 | DQ2T | DQ1T | DQ1T
7A | VREFB7AN0 | IO |  | DEV_CLRn | DIFFIO_RX_T10n | DIFFOUT_T10n | L6 | DQ2T | DQ1T | DQ1T
7A | VREFB7AN0 | IO |  |  | DIFFIO_TX_T11p | DIFFOUT_T11p | M8 | DQ2T | DQ1T | DQ1T
7A | VREFB7AN0 | IO |  |  | DIFFIO_TX_T11n | DIFFOUT_T11n | N9
7A | VREFB7AN0 | IO |  | CvP_CONFDONE | DIFFIO_RX_T12p | DIFFOUT_T12p | P10 | DQS2T/CQ2T/CQn2T/QKn2T | DQ1T | DQS1T/CQ1T/CQn1T/QKn1T
7A | VREFB7AN0 | IO |  | CRC_ERROR | DIFFIO_RX_T12n | DIFFOUT_T12n | P9 | DQSn2T/QK2T | DQ1T | DQSn1T/QK1T
7A | VREFB7AN0 | IO |  | PR_DONE | DIFFIO_TX_T13p | DIFFOUT_T13p | L7 | DQ2T | DQ1T | DQ1T
7A | VREFB7AN0 | IO |  | PR_REQUEST | DIFFIO_TX_T13n | DIFFOUT_T13n | M6
7A | VREFB7AN0 | IO |  | INIT_DONE | DIFFIO_RX_T14p | DIFFOUT_T14p | M7 | DQ2T | DQ1T | DQ1T
7A | VREFB7AN0 | IO |  | nCEO | DIFFIO_RX_T14n | DIFFOUT_T14n | N7 | DQ2T | DQ1T | DQ1T
7A | VREFB7AN0 | IO |  | PR_ERROR | DIFFIO_TX_T15p | DIFFOUT_T15p | L10 | DQ2T | DQ1T | DQ1T
7A | VREFB7AN0 | IO |  | PR_READY | DIFFIO_TX_T15n | DIFFOUT_T15n | M10
7A | VREFB7AN0 | IO |  |  | DIFFIO_RX_T16p | DIFFOUT_T16p | D9 | DQ3T | DQ2T | DQ1T
7A | VREFB7AN0 | IO |  |  | DIFFIO_RX_T16n | DIFFOUT_T16n | E9 | DQ3T | DQ2T | DQ1T
7A | VREFB7AN0 | IO |  |  | DIFFIO_TX_T17p | DIFFOUT_T17p | F9 | DQ3T | DQ2T | DQ1T
7A | VREFB7AN0 | IO |  |  | DIFFIO_TX_T17n | DIFFOUT_T17n | G9
7A | VREFB7AN0 | IO |  |  | DIFFIO_RX_T18p | DIFFOUT_T18p | C8 | DQ3T | DQ2T | DQ1T
7A | VREFB7AN0 | IO |  |  | DIFFIO_RX_T18n | DIFFOUT_T18n | D8 | DQ3T | DQ2T | DQ1T
7A | VREFB7AN0 | IO |  |  | DIFFIO_TX_T19p | DIFFOUT_T19p | K9 | DQ3T | DQ2T | DQ1T
7A | VREFB7AN0 | IO |  |  | DIFFIO_TX_T19n | DIFFOUT_T19n | L9
7A | VREFB7AN0 | IO |  |  | DIFFIO_RX_T20p | DIFFOUT_T20p | A7 | DQS3T/CQ3T/CQn3T/QKn3T | DQS2T/CQ2T/CQn2T/QKn2T | DQ1T
7A | VREFB7AN0 | IO |  |  | DIFFIO_RX_T20n | DIFFOUT_T20n | B7 | DQSn3T/QK3T | DQSn2T/QK2T | DQ1T
7A | VREFB7AN0 | IO |  |  | DIFFIO_TX_T21p | DIFFOUT_T21p | B9 | DQ3T | DQ2T | DQ1T
7A | VREFB7AN0 | IO |  |  | DIFFIO_TX_T21n | DIFFOUT_T21n | C9
7A | VREFB7AN0 | IO |  |  | DIFFIO_RX_T22p | DIFFOUT_T22p | A9 | DQ3T | DQ2T | DQ1T
7A | VREFB7AN0 | IO |  |  | DIFFIO_RX_T22n | DIFFOUT_T22n | A8 | DQ3T | DQ2T | DQ1T
7A | VREFB7AN0 | IO |  |  | DIFFIO_TX_T23p | DIFFOUT_T23p | H9 | DQ3T | DQ2T | DQ1T
7A | VREFB7AN0 | IO |  |  | DIFFIO_TX_T23n | DIFFOUT_T23n | J9
7B | VREFB7BN0 | IO |  |  | DIFFIO_RX_T24p | DIFFOUT_T24p | E10 | DQ4T | DQ2T | DQ1T
7B | VREFB7BN0 | IO |  |  | DIFFIO_RX_T24n | DIFFOUT_T24n | F10 | DQ4T | DQ2T | DQ1T
7B | VREFB7BN0 | IO |  |  | DIFFIO_TX_T25p | DIFFOUT_T25p | N10 | DQ4T | DQ2T | DQ1T
7B | VREFB7BN0 | IO |  |  | DIFFIO_TX_T25n | DIFFOUT_T25n | M11
7B | VREFB7BN0 | IO |  |  | DIFFIO_RX_T26p | DIFFOUT_T26p | B10 | DQ4T | DQ2T | DQ1T
7B | VREFB7BN0 | IO |  |  | DIFFIO_RX_T26n | DIFFOUT_T26n | C10 | DQ4T | DQ2T | DQ1T
7B | VREFB7BN0 | IO |  |  | DIFFIO_TX_T27p | DIFFOUT_T27p | H10 | DQ4T | DQ2T | DQ1T
7B | VREFB7BN0 | IO |  |  | DIFFIO_TX_T27n | DIFFOUT_T27n | J10
7B | VREFB7BN0 | IO |  |  | DIFFIO_RX_T28p | DIFFOUT_T28p | P12 | DQS4T/CQ4T/CQn4T/QKn4T | DQ2T | DQ1T
7B | VREFB7BN0 | IO |  |  | DIFFIO_RX_T28n | DIFFOUT_T28n | R12 | DQSn4T/QK4T | DQ2T | DQ1T
7B | VREFB7BN0 | IO |  |  | DIFFIO_TX_T29p | DIFFOUT_T29p | R11 | DQ4T | DQ2T | DQ1T
7B | VREFB7BN0 | IO |  |  | DIFFIO_TX_T29n | DIFFOUT_T29n | T11
7B | VREFB7BN0 | IO |  |  | DIFFIO_RX_T30p | DIFFOUT_T30p | A11 | DQ4T | DQ2T | DQ1T
7B | VREFB7BN0 | IO |  |  | DIFFIO_RX_T30n | DIFFOUT_T30n | A10 | DQ4T | DQ2T | DQ1T
7B | VREFB7BN0 | IO |  |  | DIFFIO_TX_T31p | DIFFOUT_T31p | J11 | DQ4T | DQ2T | DQ1T
7B | VREFB7BN0 | IO |  |  | DIFFIO_TX_T31n | DIFFOUT_T31n | K11
7B | VREFB7BN0 | IO |  |  | DIFFIO_RX_T32p | DIFFOUT_T32p | M12 | DQ5T | DQ3T | DQ2T
7B | VREFB7BN0 | IO |  |  | DIFFIO_RX_T32n | DIFFOUT_T32n | N12 | DQ5T | DQ3T | DQ2T
7B | VREFB7BN0 | IO |  |  |  |  | F11 | DQ5T | DQ3T | DQ2T
7B | VREFB7BN0 | IO | VREFB7BN0 |  |  |  | G11
7B | VREFB7BN0 | IO |  |  | DIFFIO_RX_T33p | DIFFOUT_T33p | C11 | DQ5T | DQ3T | DQ2T
7B | VREFB7BN0 | IO |  |  | DIFFIO_RX_T33n | DIFFOUT_T33n | D11 | DQ5T | DQ3T | DQ2T
7B | VREFB7BN0 | IO |  |  | DIFFIO_TX_T34p | DIFFOUT_T34p | K12 | DQ5T | DQ3T | DQ2T
7B | VREFB7BN0 | IO |  |  | DIFFIO_TX_T34n | DIFFOUT_T34n | L12
7B | VREFB7BN0 | IO |  |  | DIFFIO_RX_T35p | DIFFOUT_T35p | D12 | DQS5T/CQ5T/CQn5T/QKn5T | DQS3T/CQ3T/CQn3T/QKn3T | DQ2T
7B | VREFB7BN0 | IO |  |  | DIFFIO_RX_T35n | DIFFOUT_T35n | E12 | DQSn5T/QK5T | DQSn3T/QK3T | DQ2T
7B | VREFB7BN0 | IO |  |  | DIFFIO_TX_T36p | DIFFOUT_T36p | F12 | DQ5T | DQ3T | DQ2T
7B | VREFB7BN0 | IO |  |  | DIFFIO_TX_T36n | DIFFOUT_T36n | G12
7B | VREFB7BN0 | IO |  |  | DIFFIO_RX_T37p | DIFFOUT_T37p | P13 | DQ5T | DQ3T | DQ2T
7B | VREFB7BN0 | IO |  |  | DIFFIO_RX_T37n | DIFFOUT_T37n | R13 | DQ5T | DQ3T | DQ2T
7B | VREFB7BN0 | IO |  |  | DIFFIO_TX_T38p | DIFFOUT_T38p | H12 | DQ5T | DQ3T | DQ2T
7B | VREFB7BN0 | IO |  |  | DIFFIO_TX_T38n | DIFFOUT_T38n | J12
7B | VREFB7BN0 | IO |  |  | DIFFIO_RX_T39p | DIFFOUT_T39p | B12 | DQ6T | DQ3T | DQ2T
7B | VREFB7BN0 | IO |  |  | DIFFIO_RX_T39n | DIFFOUT_T39n | C12 | DQ6T | DQ3T | DQ2T
7B | VREFB7BN0 | IO |  |  | DIFFIO_TX_T40p | DIFFOUT_T40p | M13 | DQ6T | DQ3T | DQ2T
7B | VREFB7BN0 | IO |  |  | DIFFIO_TX_T40n | DIFFOUT_T40n | N13
7B | VREFB7BN0 | IO |  |  | DIFFIO_RX_T41p | DIFFOUT_T41p | A13 | DQ6T | DQ3T | DQ2T
7B | VREFB7BN0 | IO |  |  | DIFFIO_RX_T41n | DIFFOUT_T41n | A12 | DQ6T | DQ3T | DQ2T
7B | VREFB7BN0 | IO |  |  | DIFFIO_TX_T42p | DIFFOUT_T42p | J13 | DQ6T | DQ3T | DQ2T
7B | VREFB7BN0 | IO |  |  | DIFFIO_TX_T42n | DIFFOUT_T42n | K13
7B | VREFB7BN0 | IO |  |  | DIFFIO_RX_T43p | DIFFOUT_T43p | D13 | DQS6T/CQ6T/CQn6T/QKn6T | DQ3T | DQS2T/CQ2T/CQn2T/QKn2T
7B | VREFB7BN0 | IO |  |  | DIFFIO_RX_T43n | DIFFOUT_T43n | E13 | DQSn6T/QK6T | DQ3T | DQSn2T/QK2T
7B | VREFB7BN0 | IO |  |  | DIFFIO_TX_T44p | DIFFOUT_T44p | A14 | DQ6T | DQ3T | DQ2T
7B | VREFB7BN0 | IO |  |  | DIFFIO_TX_T44n | DIFFOUT_T44n | B13
7B | VREFB7BN0 | IO |  |  | DIFFIO_RX_T45p | DIFFOUT_T45p | C14 | DQ6T | DQ3T | DQ2T
7B | VREFB7BN0 | IO |  |  | DIFFIO_RX_T45n | DIFFOUT_T45n | D14 | DQ6T | DQ3T | DQ2T
7B | VREFB7BN0 | IO |  |  | DIFFIO_TX_T46p | DIFFOUT_T46p | G13 | DQ6T | DQ3T | DQ2T
7B | VREFB7BN0 | IO |  |  | DIFFIO_TX_T46n | DIFFOUT_T46n | H13
7C | VREFB7CN0 | IO |  |  | DIFFIO_RX_T47p | DIFFOUT_T47p | R14 | DQ7T | DQ4T | DQ2T
7C | VREFB7CN0 | IO |  |  | DIFFIO_RX_T47n | DIFFOUT_T47n | T14 | DQ7T | DQ4T | DQ2T
7C | VREFB7CN0 | IO |  |  | DIFFIO_TX_T48p | DIFFOUT_T48p | M14 | DQ7T | DQ4T | DQ2T
7C | VREFB7CN0 | IO |  |  | DIFFIO_TX_T48n | DIFFOUT_T48n | N14
7C | VREFB7CN0 | IO |  |  | DIFFIO_RX_T49p | DIFFOUT_T49p | F14 | DQ7T | DQ4T | DQ2T
7C | VREFB7CN0 | IO |  |  | DIFFIO_RX_T49n | DIFFOUT_T49n | G14 | DQ7T | DQ4T | DQ2T
7C | VREFB7CN0 | IO |  |  | DIFFIO_TX_T50p | DIFFOUT_T50p | L15 | DQ7T | DQ4T | DQ2T
7C | VREFB7CN0 | IO |  |  | DIFFIO_TX_T50n | DIFFOUT_T50n | M15
7C | VREFB7CN0 | IO |  |  | DIFFIO_RX_T51p | DIFFOUT_T51p | R15 | DQS7T/CQ7T/CQn7T/QKn7T | DQS4T/CQ4T/CQn4T/QKn4T | DQ2T
7C | VREFB7CN0 | IO |  |  | DIFFIO_RX_T51n | DIFFOUT_T51n | T15 | DQSn7T/QK7T | DQSn4T/QK4T | DQ2T
7C | VREFB7CN0 | IO |  |  | DIFFIO_TX_T52p | DIFFOUT_T52p | N15 | DQ7T | DQ4T | DQ2T
7C | VREFB7CN0 | IO |  |  | DIFFIO_TX_T52n | DIFFOUT_T52n | P15
7C | VREFB7CN0 | IO |  |  | DIFFIO_RX_T53p | DIFFOUT_T53p | E15 | DQ7T | DQ4T | DQ2T
7C | VREFB7CN0 | IO |  |  | DIFFIO_RX_T53n | DIFFOUT_T53n | F15 | DQ7T | DQ4T | DQ2T
7C | VREFB7CN0 | IO |  |  | DIFFIO_TX_T54p | DIFFOUT_T54p | J14 | DQ7T | DQ4T | DQ2T
7C | VREFB7CN0 | IO |  |  | DIFFIO_TX_T54n | DIFFOUT_T54n | K14
7C | VREFB7CN0 | IO |  |  | DIFFIO_RX_T55p | DIFFOUT_T55p | P16 | DQ8T | DQ4T | DQ2T
7C | VREFB7CN0 | IO |  |  | DIFFIO_RX_T55n | DIFFOUT_T55n | R16 | DQ8T | DQ4T | DQ2T
7C | VREFB7CN0 | IO |  |  |  |  | C15 | DQ8T | DQ4T | DQ2T
7C | VREFB7CN0 | IO | VREFB7CN0 |  |  |  | D15
7C | VREFB7CN0 | IO |  |  | DIFFIO_RX_T56p | DIFFOUT_T56p | M16 | DQ8T | DQ4T | DQ2T
7C | VREFB7CN0 | IO |  |  | DIFFIO_RX_T56n | DIFFOUT_T56n | N16 | DQ8T | DQ4T | DQ2T
7C | VREFB7CN0 | IO |  |  | DIFFIO_TX_T57p | DIFFOUT_T57p | H15 | DQ8T | DQ4T | DQ2T
7C | VREFB7CN0 | IO |  |  | DIFFIO_TX_T57n | DIFFOUT_T57n | J15
7C | VREFB7CN0 | IO |  |  | DIFFIO_RX_T58p | DIFFOUT_T58p | G16 | DQS8T/CQ8T/CQn8T/QKn8T | DQ4T | DQ2T
7C | VREFB7CN0 | IO |  |  | DIFFIO_RX_T58n | DIFFOUT_T58n | H16 | DQSn8T/QK8T | DQ4T | DQ2T
7C | VREFB7CN0 | IO |  |  | DIFFIO_TX_T59p | DIFFOUT_T59p | A15 | DQ8T | DQ4T | DQ2T
7C | VREFB7CN0 | IO |  |  | DIFFIO_TX_T59n | DIFFOUT_T59n | B15
7C | VREFB7CN0 | IO |  |  | DIFFIO_RX_T60p | DIFFOUT_T60p | D16 | DQ8T | DQ4T | DQ2T
7C | VREFB7CN0 | IO |  |  | DIFFIO_RX_T60n | DIFFOUT_T60n | E16 | DQ8T | DQ4T | DQ2T
7C | VREFB7CN0 | IO |  |  | DIFFIO_TX_T61p | DIFFOUT_T61p | J16 | DQ8T | DQ4T | DQ2T
7C | VREFB7CN0 | IO |  |  | DIFFIO_TX_T61n | DIFFOUT_T61n | K16
7D | VREFB7DN0 | IO |  |  | DIFFIO_RX_T62p | DIFFOUT_T62p | N18 | DQ9T | DQ5T
7D | VREFB7DN0 | IO |  |  | DIFFIO_RX_T62n | DIFFOUT_T62n | P18 | DQ9T | DQ5T
7D | VREFB7DN0 | IO |  |  | DIFFIO_TX_T63p | DIFFOUT_T63p | M17 | DQ9T | DQ5T
7D | VREFB7DN0 | IO |  |  | DIFFIO_TX_T63n | DIFFOUT_T63n | N17
7D | VREFB7DN0 | IO |  |  | DIFFIO_RX_T64p | DIFFOUT_T64p | B16 | DQ9T | DQ5T
7D | VREFB7DN0 | IO |  |  | DIFFIO_RX_T64n | DIFFOUT_T64n | C16 | DQ9T | DQ5T
7D | VREFB7DN0 | IO |  |  | DIFFIO_TX_T65p | DIFFOUT_T65p | J17 | DQ9T | DQ5T
7D | VREFB7DN0 | IO |  |  | DIFFIO_TX_T65n | DIFFOUT_T65n | K17
7D | VREFB7DN0 | IO |  |  | DIFFIO_RX_T66p | DIFFOUT_T66p | F17 | DQS9T/CQ9T/CQn9T/QKn9T | DQS5T/CQ5T/CQn5T/QKn5T
7D | VREFB7DN0 | IO |  |  | DIFFIO_RX_T66n | DIFFOUT_T66n | G17 | DQSn9T/QK9T | DQSn5T/QK5T
7D | VREFB7DN0 | IO |  |  | DIFFIO_TX_T67p | DIFFOUT_T67p | R17 | DQ9T | DQ5T
7D | VREFB7DN0 | IO |  |  | DIFFIO_TX_T67n | DIFFOUT_T67n | T17
7D | VREFB7DN0 | IO |  |  | DIFFIO_RX_T68p | DIFFOUT_T68p | C17 | DQ9T | DQ5T
7D | VREFB7DN0 | IO |  |  | DIFFIO_RX_T68n | DIFFOUT_T68n | D17 | DQ9T | DQ5T
7D | VREFB7DN0 | IO |  |  | DIFFIO_TX_T69p | DIFFOUT_T69p | K18 | DQ9T | DQ5T
7D | VREFB7DN0 | IO |  |  | DIFFIO_TX_T69n | DIFFOUT_T69n | L18
7D | VREFB7DN0 | IO |  |  | DIFFIO_RX_T70p | DIFFOUT_T70p | R19 | DQ10T | DQ5T
7D | VREFB7DN0 | IO |  |  | DIFFIO_RX_T70n | DIFFOUT_T70n | T19 | DQ10T | DQ5T
7D | VREFB7DN0 | IO |  |  |  |  | R18 | DQ10T | DQ5T
7D | VREFB7DN0 | IO | VREFB7DN0 |  |  |  | T18
7D | VREFB7DN0 | IO |  |  | DIFFIO_RX_T71p | DIFFOUT_T71p | E18 | DQ10T | DQ5T
7D | VREFB7DN0 | IO |  |  | DIFFIO_RX_T71n | DIFFOUT_T71n | F18 | DQ10T | DQ5T
7D | VREFB7DN0 | IO |  |  | DIFFIO_TX_T72p | DIFFOUT_T72p | H18 | DQ10T | DQ5T
7D | VREFB7DN0 | IO |  |  | DIFFIO_TX_T72n | DIFFOUT_T72n | J18
7D | VREFB7DN0 | IO |  |  | DIFFIO_RX_T73p | DIFFOUT_T73p | N19 | DQS10T/CQ10T/CQn10T/QKn10T | DQ5T
7D | VREFB7DN0 | IO |  |  | DIFFIO_RX_T73n | DIFFOUT_T73n | P19 | DQSn10T/QK10T | DQ5T
7D | VREFB7DN0 | IO |  |  | DIFFIO_TX_T74p | DIFFOUT_T74p | B18 | DQ10T | DQ5T
7D | VREFB7DN0 | IO |  |  | DIFFIO_TX_T74n | DIFFOUT_T74n | C18
7D | VREFB7DN0 | IO |  |  | DIFFIO_RX_T75p | DIFFOUT_T75p | A17 | DQ10T | DQ5T
7D | VREFB7DN0 | IO |  |  | DIFFIO_RX_T75n | DIFFOUT_T75n | A16 | DQ10T | DQ5T
7D | VREFB7DN0 | IO |  |  | DIFFIO_TX_T76p | DIFFOUT_T76p | L19 | DQ10T | DQ5T
7D | VREFB7DN0 | IO |  |  | DIFFIO_TX_T76n | DIFFOUT_T76n | M19
7D | VREFB7DN0 | IO |  |  | DIFFIO_RX_T77p | DIFFOUT_T77p | F19 | DQ11T
7D | VREFB7DN0 | IO |  |  | DIFFIO_RX_T77n | DIFFOUT_T77n | G19 | DQ11T
7D | VREFB7DN0 | IO |  |  | DIFFIO_TX_T78p | DIFFOUT_T78p | J19 | DQ11T
7D | VREFB7DN0 | IO |  |  | DIFFIO_TX_T78n | DIFFOUT_T78n | K19
7D | VREFB7DN0 | IO |  |  | DIFFIO_RX_T79p | DIFFOUT_T79p | C19 | DQ11T
7D | VREFB7DN0 | IO |  |  | DIFFIO_RX_T79n | DIFFOUT_T79n | D19 | DQ11T
7D | VREFB7DN0 | IO |  |  | DIFFIO_TX_T80p | DIFFOUT_T80p | J20 | DQ11T
7D | VREFB7DN0 | IO |  |  | DIFFIO_TX_T80n | DIFFOUT_T80n | K20
7D | VREFB7DN0 | IO |  |  | DIFFIO_RX_T81p | DIFFOUT_T81p | A18 | DQS11T/CQ11T/CQn11T/QKn11T
7D | VREFB7DN0 | IO |  |  | DIFFIO_RX_T81n | DIFFOUT_T81n | A19 | DQSn11T/QK11T
7D | VREFB7DN0 | IO |  |  | DIFFIO_TX_T82p | DIFFOUT_T82p | R20 | DQ11T
7D | VREFB7DN0 | IO |  |  | DIFFIO_TX_T82n | DIFFOUT_T82n | T20
7D | VREFB7DN0 | IO |  |  | DIFFIO_RX_T83p | DIFFOUT_T83p | F20 | DQ11T
7D | VREFB7DN0 | IO |  |  | DIFFIO_RX_T83n | DIFFOUT_T83n | G20 | DQ11T
7D | VREFB7DN0 | IO |  |  | DIFFIO_TX_T84p | DIFFOUT_T84p | M20 | DQ11T
7D | VREFB7DN0 | IO |  |  | DIFFIO_TX_T84n | DIFFOUT_T84n | N20
|  | VCCA_FPLL |  |  |  |  | V20
|  | VCCD_FPLL |  |  |  |  | V19
|  | DNU |  |  |  |  | P21
8D | VREFB8DN0 | IO | CLK19p |  | DIFFIO_RX_T85p | DIFFOUT_T85p | C20 | DQ12T | DQ6T | DQ3T
8D | VREFB8DN0 | IO | CLK19n |  | DIFFIO_RX_T85n | DIFFOUT_T85n | D20 | DQ12T | DQ6T | DQ3T
8D | VREFB8DN0 | IO |  |  | DIFFIO_TX_T86p | DIFFOUT_T86p | M21 | DQ12T | DQ6T | DQ3T
8D | VREFB8DN0 | IO |  |  | DIFFIO_TX_T86n | DIFFOUT_T86n | N21
8D | VREFB8DN0 | IO | CLK18p |  | DIFFIO_RX_T87p | DIFFOUT_T87p | G21 | DQ12T | DQ6T | DQ3T
8D | VREFB8DN0 | IO | CLK18n |  | DIFFIO_RX_T87n | DIFFOUT_T87n | H21 | DQ12T | DQ6T | DQ3T
8D | VREFB8DN0 | IO |  |  | DIFFIO_TX_T88p | DIFFOUT_T88p | D21 | DQ12T | DQ6T | DQ3T
8D | VREFB8DN0 | IO |  |  | DIFFIO_TX_T88n | DIFFOUT_T88n | E21
8D | VREFB8DN0 | IO | FPLL_TC_CLKOUT2,FPLL_TC_FBp,FPLL_TC_FB1 |  | DIFFIO_RX_T89p | DIFFOUT_T89p | A20 | DQS12T/CQ12T/CQn12T/QKn12T | DQS6T/CQ6T/CQn6T/QKn6T | DQ3T
8D | VREFB8DN0 | IO | FPLL_TC_CLKOUT3,FPLL_TC_FBn |  | DIFFIO_RX_T89n | DIFFOUT_T89n | B21 | DQSn12T/QK12T | DQSn6T/QK6T | DQ3T
8D | VREFB8DN0 | IO | FPLL_TC_CLKOUT0,FPLL_TC_CLKOUTp,FPLL_TC_FB0 |  | DIFFIO_TX_T90p | DIFFOUT_T90p | J21 | DQ12T | DQ6T | DQ3T
8D | VREFB8DN0 | IO | FPLL_TC_CLKOUT1,FPLL_TC_CLKOUTn |  | DIFFIO_TX_T90n | DIFFOUT_T90n | K21
8D | VREFB8DN0 | IO | CLK17p |  | DIFFIO_RX_T91p | DIFFOUT_T91p | A22 | DQ12T | DQ6T | DQ3T
8D | VREFB8DN0 | IO | CLK17n |  | DIFFIO_RX_T91n | DIFFOUT_T91n | A21 | DQ12T | DQ6T | DQ3T
8D | VREFB8DN0 | IO |  |  | DIFFIO_TX_T92p | DIFFOUT_T92p | R21 | DQ12T | DQ6T | DQ3T
8D | VREFB8DN0 | IO |  |  | DIFFIO_TX_T92n | DIFFOUT_T92n | T21
8D | VREFB8DN0 | IO | CLK16p |  | DIFFIO_RX_T93p | DIFFOUT_T93p | B22 | DQ13T | DQ6T | DQ3T
8D | VREFB8DN0 | IO | CLK16n |  | DIFFIO_RX_T93n | DIFFOUT_T93n | C22 | DQ13T | DQ6T | DQ3T
8D | VREFB8DN0 | IO |  |  |  |  | J22 | DQ13T | DQ6T | DQ3T
8D | VREFB8DN0 | IO | VREFB8DN0 |  |  |  | H22
8D | VREFB8DN0 | IO |  |  | DIFFIO_RX_T94p | DIFFOUT_T94p | E22 | DQ13T | DQ6T | DQ3T
8D | VREFB8DN0 | IO |  |  | DIFFIO_RX_T94n | DIFFOUT_T94n | F22 | DQ13T | DQ6T | DQ3T
8D | VREFB8DN0 | IO |  |  | DIFFIO_TX_T95p | DIFFOUT_T95p | A23 | DQ13T | DQ6T | DQ3T
8D | VREFB8DN0 | IO |  |  | DIFFIO_TX_T95n | DIFFOUT_T95n | A24
8D | VREFB8DN0 | IO |  |  | DIFFIO_RX_T96p | DIFFOUT_T96p | C23 | DQS13T/CQ13T/CQn13T/QKn13T | DQ6T | DQS3T/CQ3T/CQn3T/QKn3T
8D | VREFB8DN0 | IO |  |  | DIFFIO_RX_T96n | DIFFOUT_T96n | D23 | DQSn13T/QK13T | DQ6T | DQSn3T/QK3T
8D | VREFB8DN0 | IO |  |  | DIFFIO_TX_T97p | DIFFOUT_T97p | L22 | DQ13T | DQ6T | DQ3T
8D | VREFB8DN0 | IO |  |  | DIFFIO_TX_T97n | DIFFOUT_T97n | M22
8D | VREFB8DN0 | IO |  |  | DIFFIO_RX_T98p | DIFFOUT_T98p | N22 | DQ13T | DQ6T | DQ3T
8D | VREFB8DN0 | IO |  |  | DIFFIO_RX_T98n | DIFFOUT_T98n | P22 | DQ13T | DQ6T | DQ3T
8D | VREFB8DN0 | IO |  |  | DIFFIO_TX_T99p | DIFFOUT_T99p | R22 | DQ13T | DQ6T | DQ3T
8D | VREFB8DN0 | IO |  |  | DIFFIO_TX_T99n | DIFFOUT_T99n | T22
8D | VREFB8DN0 | IO |  |  | DIFFIO_RX_T100p | DIFFOUT_T100p | F23 | DQ14T | DQ7T | DQ3T
8D | VREFB8DN0 | IO |  |  | DIFFIO_RX_T100n | DIFFOUT_T100n | G23 | DQ14T | DQ7T | DQ3T
8D | VREFB8DN0 | IO |  |  | DIFFIO_TX_T101p | DIFFOUT_T101p | R23 | DQ14T | DQ7T | DQ3T
8D | VREFB8DN0 | IO |  |  | DIFFIO_TX_T101n | DIFFOUT_T101n | T23
8D | VREFB8DN0 | IO |  |  | DIFFIO_RX_T102p | DIFFOUT_T102p | B24 | DQ14T | DQ7T | DQ3T
8D | VREFB8DN0 | IO |  |  | DIFFIO_RX_T102n | DIFFOUT_T102n | C24 | DQ14T | DQ7T | DQ3T
8D | VREFB8DN0 | IO |  |  | DIFFIO_TX_T103p | DIFFOUT_T103p | M23 | DQ14T | DQ7T | DQ3T
8D | VREFB8DN0 | IO |  |  | DIFFIO_TX_T103n | DIFFOUT_T103n | N23
8D | VREFB8DN0 | IO |  |  | DIFFIO_RX_T104p | DIFFOUT_T104p | D24 | DQS14T/CQ14T/CQn14T/QKn14T | DQS7T/CQ7T/CQn7T/QKn7T | DQ3T
8D | VREFB8DN0 | IO |  |  | DIFFIO_RX_T104n | DIFFOUT_T104n | E24 | DQSn14T/QK14T | DQSn7T/QK7T | DQ3T
8D | VREFB8DN0 | IO |  |  | DIFFIO_TX_T105p | DIFFOUT_T105p | J23 | DQ14T | DQ7T | DQ3T
8D | VREFB8DN0 | IO |  |  | DIFFIO_TX_T105n | DIFFOUT_T105n | K23
8D | VREFB8DN0 | IO |  |  | DIFFIO_RX_T106p | DIFFOUT_T106p | F24 | DQ14T | DQ7T | DQ3T
8D | VREFB8DN0 | IO |  |  | DIFFIO_RX_T106n | DIFFOUT_T106n | G24 | DQ14T | DQ7T | DQ3T
8D | VREFB8DN0 | IO |  |  | DIFFIO_TX_T107p | DIFFOUT_T107p | H24 | DQ14T | DQ7T | DQ3T
8D | VREFB8DN0 | IO |  |  | DIFFIO_TX_T107n | DIFFOUT_T107n | J24
8C | VREFB8CN0 | IO |  |  | DIFFIO_RX_T108p | DIFFOUT_T108p | T26 | DQ15T | DQ7T | DQ3T
8C | VREFB8CN0 | IO |  |  | DIFFIO_RX_T108n | DIFFOUT_T108n | T25 | DQ15T | DQ7T | DQ3T
8C | VREFB8CN0 | IO |  |  | DIFFIO_TX_T109p | DIFFOUT_T109p | G25 | DQ15T | DQ7T | DQ3T
8C | VREFB8CN0 | IO |  |  | DIFFIO_TX_T109n | DIFFOUT_T109n | H25
8C | VREFB8CN0 | IO |  |  | DIFFIO_RX_T110p | DIFFOUT_T110p | N24 | DQ15T | DQ7T | DQ3T
8C | VREFB8CN0 | IO |  |  | DIFFIO_RX_T110n | DIFFOUT_T110n | P24 | DQ15T | DQ7T | DQ3T
8C | VREFB8CN0 | IO |  |  | DIFFIO_TX_T111p | DIFFOUT_T111p | R24 | DQ15T | DQ7T | DQ3T
8C | VREFB8CN0 | IO |  |  | DIFFIO_TX_T111n | DIFFOUT_T111n | T24
8C | VREFB8CN0 | IO |  |  | DIFFIO_RX_T112p | DIFFOUT_T112p | A25 | DQS15T/CQ15T/CQn15T/QKn15T | DQ7T | DQ3T
8C | VREFB8CN0 | IO |  |  | DIFFIO_RX_T112n | DIFFOUT_T112n | B25 | DQSn15T/QK15T | DQ7T | DQ3T
8C | VREFB8CN0 | IO |  |  | DIFFIO_TX_T113p | DIFFOUT_T113p | K24 | DQ15T | DQ7T | DQ3T
8C | VREFB8CN0 | IO |  |  | DIFFIO_TX_T113n | DIFFOUT_T113n | L24
8C | VREFB8CN0 | IO |  |  | DIFFIO_RX_T114p | DIFFOUT_T114p | D25 | DQ15T | DQ7T | DQ3T
8C | VREFB8CN0 | IO |  |  | DIFFIO_RX_T114n | DIFFOUT_T114n | E25 | DQ15T | DQ7T | DQ3T
8C | VREFB8CN0 | IO |  |  | DIFFIO_TX_T115p | DIFFOUT_T115p | P25 | DQ15T | DQ7T | DQ3T
8C | VREFB8CN0 | IO |  |  | DIFFIO_TX_T115n | DIFFOUT_T115n | R25
8C | VREFB8CN0 | IO |  |  | DIFFIO_RX_T116p | DIFFOUT_T116p | C26 | DQ16T | DQ8T | DQ4T
8C | VREFB8CN0 | IO |  |  | DIFFIO_RX_T116n | DIFFOUT_T116n | D26 | DQ16T | DQ8T | DQ4T
8C | VREFB8CN0 | IO |  |  |  |  | K25 | DQ16T | DQ8T | DQ4T
8C | VREFB8CN0 | IO | VREFB8CN0 |  |  |  | L25
8C | VREFB8CN0 | IO |  |  | DIFFIO_RX_T117p | DIFFOUT_T117p | R26 | DQ16T | DQ8T | DQ4T
8C | VREFB8CN0 | IO |  |  | DIFFIO_RX_T117n | DIFFOUT_T117n | T27 | DQ16T | DQ8T | DQ4T
8C | VREFB8CN0 | IO |  |  | DIFFIO_TX_T118p | DIFFOUT_T118p | A26 | DQ16T | DQ8T | DQ4T
8C | VREFB8CN0 | IO |  |  | DIFFIO_TX_T118n | DIFFOUT_T118n | A27
8C | VREFB8CN0 | IO |  |  | DIFFIO_RX_T119p | DIFFOUT_T119p | M26 | DQS16T/CQ16T/CQn16T/QKn16T | DQS8T/CQ8T/CQn8T/QKn8T | DQ4T
8C | VREFB8CN0 | IO |  |  | DIFFIO_RX_T119n | DIFFOUT_T119n | N26 | DQSn16T/QK16T | DQSn8T/QK8T | DQ4T
8C | VREFB8CN0 | IO |  |  | DIFFIO_TX_T120p | DIFFOUT_T120p | J26 | DQ16T | DQ8T | DQ4T
8C | VREFB8CN0 | IO |  |  | DIFFIO_TX_T120n | DIFFOUT_T120n | K26
8C | VREFB8CN0 | IO |  |  | DIFFIO_RX_T121p | DIFFOUT_T121p | F26 | DQ16T | DQ8T | DQ4T
8C | VREFB8CN0 | IO |  |  | DIFFIO_RX_T121n | DIFFOUT_T121n | G26 | DQ16T | DQ8T | DQ4T
8C | VREFB8CN0 | IO |  |  | DIFFIO_TX_T122p | DIFFOUT_T122p | M25 | DQ16T | DQ8T | DQ4T
8C | VREFB8CN0 | IO |  |  | DIFFIO_TX_T122n | DIFFOUT_T122n | N25
8C | VREFB8CN0 | IO |  |  | DIFFIO_RX_T123p | DIFFOUT_T123p | P27 | DQ17T | DQ8T | DQ4T
8C | VREFB8CN0 | IO |  |  | DIFFIO_RX_T123n | DIFFOUT_T123n | R27 | DQ17T | DQ8T | DQ4T
8C | VREFB8CN0 | IO |  |  | DIFFIO_TX_T124p | DIFFOUT_T124p | H27 | DQ17T | DQ8T | DQ4T
8C | VREFB8CN0 | IO |  |  | DIFFIO_TX_T124n | DIFFOUT_T124n | J27
8C | VREFB8CN0 | IO |  |  | DIFFIO_RX_T125p | DIFFOUT_T125p | B27 | DQ17T | DQ8T | DQ4T
8C | VREFB8CN0 | IO |  |  | DIFFIO_RX_T125n | DIFFOUT_T125n | C27 | DQ17T | DQ8T | DQ4T
8C | VREFB8CN0 | IO |  |  | DIFFIO_TX_T126p | DIFFOUT_T126p | E27 | DQ17T | DQ8T | DQ4T
8C | VREFB8CN0 | IO |  |  | DIFFIO_TX_T126n | DIFFOUT_T126n | F27
8C | VREFB8CN0 | IO |  |  | DIFFIO_RX_T127p | DIFFOUT_T127p | R28 | DQS17T/CQ17T/CQn17T/QKn17T | DQ8T | DQS4T/CQ4T/CQn4T/QKn4T
8C | VREFB8CN0 | IO |  |  | DIFFIO_RX_T127n | DIFFOUT_T127n | T28 | DQSn17T/QK17T | DQ8T | DQSn4T/QK4T
8C | VREFB8CN0 | IO |  |  | DIFFIO_TX_T128p | DIFFOUT_T128p | K27 | DQ17T | DQ8T | DQ4T
8C | VREFB8CN0 | IO |  |  | DIFFIO_TX_T128n | DIFFOUT_T128n | L27
8C | VREFB8CN0 | IO |  |  | DIFFIO_RX_T129p | DIFFOUT_T129p | M27 | DQ17T | DQ8T | DQ4T
8C | VREFB8CN0 | IO |  |  | DIFFIO_RX_T129n | DIFFOUT_T129n | N27 | DQ17T | DQ8T | DQ4T
8C | VREFB8CN0 | IO |  |  | DIFFIO_TX_T130p | DIFFOUT_T130p | N28 | DQ17T | DQ8T | DQ4T
8C | VREFB8CN0 | IO |  |  | DIFFIO_TX_T130n | DIFFOUT_T130n | P28
8B | VREFB8BN0 | IO |  |  | DIFFIO_RX_T131p | DIFFOUT_T131p | L28 | DQ18T | DQ9T | DQ4T
8B | VREFB8BN0 | IO |  |  | DIFFIO_RX_T131n | DIFFOUT_T131n | M28 | DQ18T | DQ9T | DQ4T
8B | VREFB8BN0 | IO |  |  | DIFFIO_TX_T132p | DIFFOUT_T132p | H28 | DQ18T | DQ9T | DQ4T
8B | VREFB8BN0 | IO |  |  | DIFFIO_TX_T132n | DIFFOUT_T132n | J28
8B | VREFB8BN0 | IO |  |  | DIFFIO_RX_T133p | DIFFOUT_T133p | C28 | DQ18T | DQ9T | DQ4T
8B | VREFB8BN0 | IO |  |  | DIFFIO_RX_T133n | DIFFOUT_T133n | D28 | DQ18T | DQ9T | DQ4T
8B | VREFB8BN0 | IO |  |  | DIFFIO_TX_T134p | DIFFOUT_T134p | F28 | DQ18T | DQ9T | DQ4T
8B | VREFB8BN0 | IO |  |  | DIFFIO_TX_T134n | DIFFOUT_T134n | G28
8B | VREFB8BN0 | IO |  |  | DIFFIO_RX_T135p | DIFFOUT_T135p | R29 | DQS18T/CQ18T/CQn18T/QKn18T | DQS9T/CQ9T/CQn9T/QKn9T | DQ4T
8B | VREFB8BN0 | IO |  |  | DIFFIO_RX_T135n | DIFFOUT_T135n | T29 | DQSn18T/QK18T | DQSn9T/QK9T | DQ4T
8B | VREFB8BN0 | IO |  |  | DIFFIO_TX_T136p | DIFFOUT_T136p | J29 | DQ18T | DQ9T | DQ4T
8B | VREFB8BN0 | IO |  |  | DIFFIO_TX_T136n | DIFFOUT_T136n | K29
8B | VREFB8BN0 | IO |  |  | DIFFIO_RX_T137p | DIFFOUT_T137p | M29 | DQ18T | DQ9T | DQ4T
8B | VREFB8BN0 | IO |  |  | DIFFIO_RX_T137n | DIFFOUT_T137n | N29 | DQ18T | DQ9T | DQ4T
8B | VREFB8BN0 | IO |  |  | DIFFIO_TX_T138p | DIFFOUT_T138p | F29 | DQ18T | DQ9T | DQ4T
8B | VREFB8BN0 | IO |  |  | DIFFIO_TX_T138n | DIFFOUT_T138n | G29
8B | VREFB8BN0 | IO |  |  | DIFFIO_RX_T139p | DIFFOUT_T139p | B28 | DQ19T | DQ9T | DQ4T
8B | VREFB8BN0 | IO |  |  | DIFFIO_RX_T139n | DIFFOUT_T139n | C29 | DQ19T | DQ9T | DQ4T
8B | VREFB8BN0 | IO |  |  |  |  | R30 | DQ19T | DQ9T | DQ4T
8B | VREFB8BN0 | IO | VREFB8BN0 |  |  |  | R31
8B | VREFB8BN0 | IO |  |  | DIFFIO_RX_T140p | DIFFOUT_T140p | A29 | DQ19T | DQ9T | DQ4T
8B | VREFB8BN0 | IO |  |  | DIFFIO_RX_T140n | DIFFOUT_T140n | A28 | DQ19T | DQ9T | DQ4T
8B | VREFB8BN0 | IO |  |  | DIFFIO_TX_T141p | DIFFOUT_T141p | L30 | DQ19T | DQ9T | DQ4T
8B | VREFB8BN0 | IO |  |  | DIFFIO_TX_T141n | DIFFOUT_T141n | M30
8B | VREFB8BN0 | IO |  |  | DIFFIO_RX_T142p | DIFFOUT_T142p | N30 | DQS19T/CQ19T/CQn19T/QKn19T | DQ9T | DQ4T
8B | VREFB8BN0 | IO |  |  | DIFFIO_RX_T142n | DIFFOUT_T142n | P30 | DQSn19T/QK19T | DQ9T | DQ4T
8B | VREFB8BN0 | IO |  |  | DIFFIO_TX_T143p | DIFFOUT_T143p | J30 | DQ19T | DQ9T | DQ4T
8B | VREFB8BN0 | IO |  |  | DIFFIO_TX_T143n | DIFFOUT_T143n | K30
8B | VREFB8BN0 | IO |  |  | DIFFIO_RX_T144p | DIFFOUT_T144p | D30 | DQ19T | DQ9T | DQ4T
8B | VREFB8BN0 | IO |  |  | DIFFIO_RX_T144n | DIFFOUT_T144n | D29 | DQ19T | DQ9T | DQ4T
8B | VREFB8BN0 | IO |  |  | DIFFIO_TX_T145p | DIFFOUT_T145p | F30 | DQ19T | DQ9T | DQ4T
8B | VREFB8BN0 | IO |  |  | DIFFIO_TX_T145n | DIFFOUT_T145n | G30
8A | VREFB8AN0 | IO |  |  | DIFFIO_RX_T146p | DIFFOUT_T146p | B30 | DQ20T | DQ10T
8A | VREFB8AN0 | IO |  |  | DIFFIO_RX_T146n | DIFFOUT_T146n | C30 | DQ20T | DQ10T
8A | VREFB8AN0 | IO |  |  | DIFFIO_TX_T147p | DIFFOUT_T147p | E31 | DQ20T | DQ10T
8A | VREFB8AN0 | IO |  |  | DIFFIO_TX_T147n | DIFFOUT_T147n | F31
8A | VREFB8AN0 | IO |  |  | DIFFIO_RX_T148p | DIFFOUT_T148p | B31 | DQ20T | DQ10T
8A | VREFB8AN0 | IO |  |  | DIFFIO_RX_T148n | DIFFOUT_T148n | A30 | DQ20T | DQ10T
8A | VREFB8AN0 | IO |  |  | DIFFIO_TX_T149p | DIFFOUT_T149p | A31 | DQ20T | DQ10T
8A | VREFB8AN0 | IO |  |  | DIFFIO_TX_T149n | DIFFOUT_T149n | A32
8A | VREFB8AN0 | IO |  |  | DIFFIO_RX_T150p | DIFFOUT_T150p | A33 | DQS20T/CQ20T/CQn20T/QKn20T | DQS10T/CQ10T/CQn10T/QKn10T
8A | VREFB8AN0 | IO |  |  | DIFFIO_RX_T150n | DIFFOUT_T150n | B33 | DQSn20T/QK20T | DQSn10T/QK10T
8A | VREFB8AN0 | IO |  |  | DIFFIO_TX_T151p | DIFFOUT_T151p | H31 | DQ20T | DQ10T
8A | VREFB8AN0 | IO |  |  | DIFFIO_TX_T151n | DIFFOUT_T151n | J31
8A | VREFB8AN0 | IO |  |  | DIFFIO_RX_T152p | DIFFOUT_T152p | C31 | DQ20T | DQ10T
8A | VREFB8AN0 | IO |  |  | DIFFIO_RX_T152n | DIFFOUT_T152n | D31 | DQ20T | DQ10T
8A | VREFB8AN0 | IO |  |  | DIFFIO_TX_T153p | DIFFOUT_T153p | C32 | DQ20T | DQ10T
8A | VREFB8AN0 | IO |  |  | DIFFIO_TX_T153n | DIFFOUT_T153n | D32
8A | VREFB8AN0 | IO |  |  | DIFFIO_RX_T154p | DIFFOUT_T154p | N31 | DQ21T | DQ10T
8A | VREFB8AN0 | IO |  |  | DIFFIO_RX_T154n | DIFFOUT_T154n | P31 | DQ21T | DQ10T
8A | VREFB8AN0 | IO |  |  | DIFFIO_TX_T155p | DIFFOUT_T155p | J32 | DQ21T | DQ10T
8A | VREFB8AN0 | IO |  |  | DIFFIO_TX_T155n | DIFFOUT_T155n | K32
8A | VREFB8AN0 | IO |  |  | DIFFIO_RX_T156p | DIFFOUT_T156p | M32 | DQ21T | DQ10T
8A | VREFB8AN0 | IO |  |  | DIFFIO_RX_T156n | DIFFOUT_T156n | N32 | DQ21T | DQ10T
8A | VREFB8AN0 | IO |  |  | DIFFIO_TX_T157p | DIFFOUT_T157p | J34 | DQ21T | DQ10T
8A | VREFB8AN0 | IO |  |  | DIFFIO_TX_T157n | DIFFOUT_T157n | K34
8A | VREFB8AN0 | IO |  |  | DIFFIO_RX_T158p | DIFFOUT_T158p | L33 | DQS21T/CQ21T/CQn21T/QKn21T | DQ10T
8A | VREFB8AN0 | IO |  |  | DIFFIO_RX_T158n | DIFFOUT_T158n | M33 | DQSn21T/QK21T | DQ10T
8A | VREFB8AN0 | IO |  |  | DIFFIO_TX_T159p | DIFFOUT_T159p | L31 | DQ21T | DQ10T
8A | VREFB8AN0 | IO |  |  | DIFFIO_TX_T159n | DIFFOUT_T159n | M31
8A | VREFB8AN0 | IO | CLK23p |  | DIFFIO_RX_T160p | DIFFOUT_T160p | N34 | DQ21T | DQ10T
8A | VREFB8AN0 | IO | CLK23n |  | DIFFIO_RX_T160n | DIFFOUT_T160n | N33 | DQ21T | DQ10T
8A | VREFB8AN0 | IO |  |  | DIFFIO_TX_T161p | DIFFOUT_T161p | L34 | DQ21T | DQ10T
8A | VREFB8AN0 | IO |  |  | DIFFIO_TX_T161n | DIFFOUT_T161n | M34
8A | VREFB8AN0 | IO | CLK22p |  | DIFFIO_RX_T162p | DIFFOUT_T162p | E34 | DQ22T
8A | VREFB8AN0 | IO | CLK22n |  | DIFFIO_RX_T162n | DIFFOUT_T162n | F34 | DQ22T
8A | VREFB8AN0 | IO |  |  |  |  | J33 | DQ22T
8A | VREFB8AN0 | IO | VREFB8AN0 |  |  |  | H33
8A | VREFB8AN0 | IO | FPLL_TL_CLKOUT2,FPLL_TL_FBp,FPLL_TL_FB1 |  | DIFFIO_RX_T163p | DIFFOUT_T163p | B34 | DQ22T
8A | VREFB8AN0 | IO | FPLL_TL_CLKOUT3,FPLL_TL_FBn |  | DIFFIO_RX_T163n | DIFFOUT_T163n | A35 | DQ22T
8A | VREFB8AN0 | IO | FPLL_TL_CLKOUT0,FPLL_TL_CLKOUTp,FPLL_TL_FB0 |  | DIFFIO_TX_T164p | DIFFOUT_T164p | C33 | DQ22T
8A | VREFB8AN0 | IO | FPLL_TL_CLKOUT1,FPLL_TL_CLKOUTn |  | DIFFIO_TX_T164n | DIFFOUT_T164n | D33
8A | VREFB8AN0 | IO | CLK21p |  | DIFFIO_RX_T165p | DIFFOUT_T165p | G34 | DQS22T/CQ22T/CQn22T/QKn22T
8A | VREFB8AN0 | IO | CLK21n |  | DIFFIO_RX_T165n | DIFFOUT_T165n | H34 | DQSn22T/QK22T
8A | VREFB8AN0 | IO |  |  | DIFFIO_TX_T166p | DIFFOUT_T166p | F32 | DQ22T
8A | VREFB8AN0 | IO |  |  | DIFFIO_TX_T166n | DIFFOUT_T166n | G32
8A | VREFB8AN0 | IO | CLK20p |  | DIFFIO_RX_T167p | DIFFOUT_T167p | C34 | DQ22T
8A | VREFB8AN0 | IO | CLK20n |  | DIFFIO_RX_T167n | DIFFOUT_T167n | D34 | DQ22T
8A | VREFB8AN0 | IO |  |  | DIFFIO_TX_T168p | DIFFOUT_T168p | E33 | DQ22T
8A | VREFB8AN0 | IO | RZQ_6 |  | DIFFIO_TX_T168n | DIFFOUT_T168n | F33
8A |  | MSEL0 |  | MSEL0 |  |  | H35
8A |  | MSEL1 |  | MSEL1 |  |  | A34
8A |  | MSEL2 |  | MSEL2 |  |  | D35
8A |  | MSEL3 |  | MSEL3 |  |  | A37
8A |  | MSEL4 |  | MSEL4 |  |  | P34
8A |  | CONF_DONE |  | CONF_DONE |  |  | K35
8A |  | nSTATUS |  | nSTATUS |  |  | F35
8A |  | nCE |  | nCE |  |  | M35
8A |  | nCONFIG |  | nCONFIG |  |  | A36
8A |  | GND |  |  |  |  | P35
|  | GND |  |  |  |  | AA33
|  | GND |  |  |  |  | AA35
|  | GND |  |  |  |  | AA38
|  | GND |  |  |  |  | AA39
|  | GND |  |  |  |  | AB31
|  | GND |  |  |  |  | AB32
|  | GND |  |  |  |  | AB34
|  | GND |  |  |  |  | AB36
|  | GND |  |  |  |  | AB37
|  | GND |  |  |  |  | AC33
|  | GND |  |  |  |  | AC38
|  | GND |  |  |  |  | AC39
|  | GND |  |  |  |  | AD30
|  | GND |  |  |  |  | AD32
|  | GND |  |  |  |  | AD36
|  | GND |  |  |  |  | AD37
|  | GND |  |  |  |  | AE33
|  | GND |  |  |  |  | AE35
|  | GND |  |  |  |  | AE38
|  | GND |  |  |  |  | AE39
|  | GND |  |  |  |  | AF31
|  | GND |  |  |  |  | AF32
|  | GND |  |  |  |  | AF34
|  | GND |  |  |  |  | AF36
|  | GND |  |  |  |  | AF37
|  | GND |  |  |  |  | AG38
|  | GND |  |  |  |  | AG39
|  | GND |  |  |  |  | AH32
|  | GND |  |  |  |  | AH33
|  | GND |  |  |  |  | AH34
|  | GND |  |  |  |  | AH35
|  | GND |  |  |  |  | AH36
|  | GND |  |  |  |  | AH37
|  | GND |  |  |  |  | AJ35
|  | GND |  |  |  |  | AJ38
|  | GND |  |  |  |  | AJ39
|  | GND |  |  |  |  | AK36
|  | GND |  |  |  |  | AK37
|  | GND |  |  |  |  | AL35
|  | GND |  |  |  |  | AL38
|  | GND |  |  |  |  | AL39
|  | GND |  |  |  |  | AM36
|  | GND |  |  |  |  | AM37
|  | GND |  |  |  |  | AN35
|  | GND |  |  |  |  | AN38
|  | GND |  |  |  |  | AN39
|  | GND |  |  |  |  | AP36
|  | GND |  |  |  |  | AP37
|  | GND |  |  |  |  | AR35
|  | GND |  |  |  |  | AR38
|  | GND |  |  |  |  | AR39
|  | GND |  |  |  |  | AT36
|  | GND |  |  |  |  | AT37
|  | GND |  |  |  |  | AU35
|  | GND |  |  |  |  | AU38
|  | GND |  |  |  |  | AU39
|  | GND |  |  |  |  | AV35
|  | GND |  |  |  |  | AV36
|  | GND |  |  |  |  | AV37
|  | GND |  |  |  |  | AV38
|  | GND |  |  |  |  | AV39
|  | GND |  |  |  |  | AW35
|  | GND |  |  |  |  | AW38
|  | GND |  |  |  |  | B36
|  | GND |  |  |  |  | B37
|  | GND |  |  |  |  | C35
|  | GND |  |  |  |  | C38
|  | GND |  |  |  |  | C39
|  | GND |  |  |  |  | D36
|  | GND |  |  |  |  | D37
|  | GND |  |  |  |  | E35
|  | GND |  |  |  |  | E38
|  | GND |  |  |  |  | E39
|  | GND |  |  |  |  | F36
|  | GND |  |  |  |  | F37
|  | GND |  |  |  |  | G35
|  | GND |  |  |  |  | G38
|  | GND |  |  |  |  | G39
|  | GND |  |  |  |  | H36
|  | GND |  |  |  |  | H37
|  | GND |  |  |  |  | J35
|  | GND |  |  |  |  | J38
|  | GND |  |  |  |  | J39
|  | GND |  |  |  |  | K36
|  | GND |  |  |  |  | K37
|  | GND |  |  |  |  | L35
|  | GND |  |  |  |  | L38
|  | GND |  |  |  |  | L39
|  | GND |  |  |  |  | M36
|  | GND |  |  |  |  | M37
|  | GND |  |  |  |  | N35
|  | GND |  |  |  |  | N38
|  | GND |  |  |  |  | N39
|  | GND |  |  |  |  | P36
|  | GND |  |  |  |  | P37
|  | GND |  |  |  |  | R34
|  | GND |  |  |  |  | R38
|  | GND |  |  |  |  | R39
|  | GND |  |  |  |  | T32
|  | GND |  |  |  |  | T36
|  | GND |  |  |  |  | T37
|  | GND |  |  |  |  | U33
|  | GND |  |  |  |  | U35
|  | GND |  |  |  |  | U38
|  | GND |  |  |  |  | U39
|  | GND |  |  |  |  | V32
|  | GND |  |  |  |  | V34
|  | GND |  |  |  |  | V36
|  | GND |  |  |  |  | V37
|  | GND |  |  |  |  | W33
|  | GND |  |  |  |  | W38
|  | GND |  |  |  |  | W39
|  | GND |  |  |  |  | Y31
|  | GND |  |  |  |  | Y32
|  | GND |  |  |  |  | Y36
|  | GND |  |  |  |  | Y37
|  | GND |  |  |  |  | A2
|  | GND |  |  |  |  | A3
|  | GND |  |  |  |  | A4
|  | GND |  |  |  |  | A5
|  | GND |  |  |  |  | AA3
|  | GND |  |  |  |  | AA4
|  | GND |  |  |  |  | AA6
|  | GND |  |  |  |  | AA8
|  | GND |  |  |  |  | AB1
|  | GND |  |  |  |  | AB2
|  | GND |  |  |  |  | AB7
|  | GND |  |  |  |  | AC3
|  | GND |  |  |  |  | AC4
|  | GND |  |  |  |  | AC8
|  | GND |  |  |  |  | AD1
|  | GND |  |  |  |  | AD10
|  | GND |  |  |  |  | AD2
|  | GND |  |  |  |  | AD5
|  | GND |  |  |  |  | AD7
|  | GND |  |  |  |  | AE3
|  | GND |  |  |  |  | AE4
|  | GND |  |  |  |  | AE6
|  | GND |  |  |  |  | AE8
|  | GND |  |  |  |  | AF1
|  | GND |  |  |  |  | AF2
|  | GND |  |  |  |  | AF9
|  | GND |  |  |  |  | AG3
|  | GND |  |  |  |  | AG4
|  | GND |  |  |  |  | AG5
|  | GND |  |  |  |  | AG6
|  | GND |  |  |  |  | AG7
|  | GND |  |  |  |  | AG8
|  | GND |  |  |  |  | AH1
|  | GND |  |  |  |  | AH2
|  | GND |  |  |  |  | AH5
|  | GND |  |  |  |  | AJ3
|  | GND |  |  |  |  | AJ4
|  | GND |  |  |  |  | AK1
|  | GND |  |  |  |  | AK2
|  | GND |  |  |  |  | AK5
|  | GND |  |  |  |  | AL3
|  | GND |  |  |  |  | AL4
|  | GND |  |  |  |  | AM1
|  | GND |  |  |  |  | AM2
|  | GND |  |  |  |  | AM5
|  | GND |  |  |  |  | AN3
|  | GND |  |  |  |  | AN4
|  | GND |  |  |  |  | AP1
|  | GND |  |  |  |  | AP2
|  | GND |  |  |  |  | AP5
|  | GND |  |  |  |  | AR3
|  | GND |  |  |  |  | AR4
|  | GND |  |  |  |  | AT1
|  | GND |  |  |  |  | AT2
|  | GND |  |  |  |  | AT5
|  | GND |  |  |  |  | AU3
|  | GND |  |  |  |  | AU4
|  | GND |  |  |  |  | AV1
|  | GND |  |  |  |  | AV2
|  | GND |  |  |  |  | B1
|  | GND |  |  |  |  | B2
|  | GND |  |  |  |  | B5
|  | GND |  |  |  |  | C3
|  | GND |  |  |  |  | C4
|  | GND |  |  |  |  | D1
|  | GND |  |  |  |  | D2
|  | GND |  |  |  |  | D5
|  | GND |  |  |  |  | E3
|  | GND |  |  |  |  | E4
|  | GND |  |  |  |  | F1
|  | GND |  |  |  |  | F2
|  | GND |  |  |  |  | F5
|  | GND |  |  |  |  | G3
|  | GND |  |  |  |  | G4
|  | GND |  |  |  |  | H1
|  | GND |  |  |  |  | H2
|  | GND |  |  |  |  | H5
|  | GND |  |  |  |  | J3
|  | GND |  |  |  |  | J4
|  | GND |  |  |  |  | K1
|  | GND |  |  |  |  | K2
|  | GND |  |  |  |  | K5
|  | GND |  |  |  |  | L3
|  | GND |  |  |  |  | L4
|  | GND |  |  |  |  | M1
|  | GND |  |  |  |  | M2
|  | GND |  |  |  |  | M5
|  | GND |  |  |  |  | N3
|  | GND |  |  |  |  | N4
|  | GND |  |  |  |  | N5
|  | GND |  |  |  |  | P1
|  | GND |  |  |  |  | P2
|  | GND |  |  |  |  | P6
|  | GND |  |  |  |  | P7
|  | GND |  |  |  |  | R3
|  | GND |  |  |  |  | R4
|  | GND |  |  |  |  | R8
|  | GND |  |  |  |  | T1
|  | GND |  |  |  |  | T10
|  | GND |  |  |  |  | T2
|  | GND |  |  |  |  | T5
|  | GND |  |  |  |  | T7
|  | GND |  |  |  |  | U3
|  | GND |  |  |  |  | U4
|  | GND |  |  |  |  | U6
|  | GND |  |  |  |  | U8
|  | GND |  |  |  |  | V1
|  | GND |  |  |  |  | V2
|  | GND |  |  |  |  | V7
|  | GND |  |  |  |  | W3
|  | GND |  |  |  |  | W4
|  | GND |  |  |  |  | W8
|  | GND |  |  |  |  | Y1
|  | GND |  |  |  |  | Y2
|  | GND |  |  |  |  | Y5
|  | GND |  |  |  |  | Y7
|  | VCCP |  |  |  |  | AA21
|  | VCCP |  |  |  |  | AA25
|  | VCCP |  |  |  |  | AB15
|  | VCCP |  |  |  |  | U16
|  | VCCP |  |  |  |  | V13
|  | VCCP |  |  |  |  | V22
|  | VCCP |  |  |  |  | V25
|  | VCCP |  |  |  |  | V27
|  | VCCP |  |  |  |  | Y13
|  | VCCP |  |  |  |  | Y27
|  | VCCA_FPLL |  |  |  |  | AC30
|  | VCCA_FPLL |  |  |  |  | AC9
|  | VCCA_FPLL |  |  |  |  | Y30
|  | VCCA_FPLL |  |  |  |  | AA9
|  | VCCA_FPLL |  |  |  |  | V31
|  | VCCA_FPLL |  |  |  |  | U9
|  | VCCBAT |  |  |  |  | R33
|  | VCC_AUX |  |  |  |  | AB14
|  | VCC_AUX |  |  |  |  | AB26
|  | VCC_AUX |  |  |  |  | U14
|  | VCC_AUX |  |  |  |  | U28
|  | VCCD_FPLL |  |  |  |  | AD31
|  | VCCD_FPLL |  |  |  |  | AE9
|  | VCCD_FPLL |  |  |  |  | W30
|  | VCCD_FPLL |  |  |  |  | W9
|  | VCCD_FPLL |  |  |  |  | T31
|  | VCCD_FPLL |  |  |  |  | R9
|  | VCCA_GXBL0 |  |  |  |  | AF33
|  | VCCA_GXBR0 |  |  |  |  | AE7
|  | VCCA_GXBL1 |  |  |  |  | AB33
|  | VCCA_GXBR1 |  |  |  |  | AA7
|  | VCCA_GXBL2 |  |  |  |  | V33
|  | VCCA_GXBR2 |  |  |  |  | U7
|  | VCCH_GXBL0 |  |  |  |  | AD33
|  | VCCH_GXBR0 |  |  |  |  | AC7
|  | VCCH_GXBL1 |  |  |  |  | Y33
|  | VCCH_GXBR1 |  |  |  |  | W7
|  | VCCH_GXBL2 |  |  |  |  | T33
|  | VCCH_GXBR2 |  |  |  |  | R7
|  | VCCL_GXBL0 |  |  |  |  | AD34
|  | VCCL_GXBL0 |  |  |  |  | AD35
|  | VCCL_GXBR0 |  |  |  |  | AC5
|  | VCCL_GXBR0 |  |  |  |  | AC6
|  | VCCL_GXBL1 |  |  |  |  | Y34
|  | VCCL_GXBL1 |  |  |  |  | Y35
|  | VCCL_GXBR1 |  |  |  |  | W5
|  | VCCL_GXBR1 |  |  |  |  | W6
|  | VCCL_GXBL2 |  |  |  |  | T34
|  | VCCL_GXBL2 |  |  |  |  | T35
|  | VCCL_GXBR2 |  |  |  |  | R5
|  | VCCL_GXBR2 |  |  |  |  | R6
|  | VCCR_GXBL |  |  |  |  | AC34
|  | VCCR_GXBL |  |  |  |  | AC35
|  | VCCR_GXBL |  |  |  |  | AG34
|  | VCCR_GXBL |  |  |  |  | AG35
|  | VCCR_GXBL |  |  |  |  | R35
|  | VCCR_GXBL |  |  |  |  | W34
|  | VCCR_GXBL |  |  |  |  | W35
|  | VCCR_GXBR |  |  |  |  | AB5
|  | VCCR_GXBR |  |  |  |  | AB6
|  | VCCR_GXBR |  |  |  |  | AF5
|  | VCCR_GXBR |  |  |  |  | AF6
|  | VCCR_GXBR |  |  |  |  | P5
|  | VCCR_GXBR |  |  |  |  | V5
|  | VCCR_GXBR |  |  |  |  | V6
|  | VCCT_GXBL0 |  |  |  |  | AE34
|  | VCCT_GXBL0 |  |  |  |  | AF35
|  | VCCT_GXBR0 |  |  |  |  | AD6
|  | VCCT_GXBR0 |  |  |  |  | AE5
|  | VCCT_GXBL1 |  |  |  |  | AA34
|  | VCCT_GXBL1 |  |  |  |  | AB35
|  | VCCT_GXBR1 |  |  |  |  | AA5
|  | VCCT_GXBR1 |  |  |  |  | Y6
|  | VCCT_GXBL2 |  |  |  |  | U34
|  | VCCT_GXBL2 |  |  |  |  | V35
|  | VCCT_GXBR2 |  |  |  |  | T6
|  | VCCT_GXBR2 |  |  |  |  | U5
|  | VCC |  |  |  |  | AA10
|  | VCC |  |  |  |  | AA12
|  | VCC |  |  |  |  | AA14
|  | VCC |  |  |  |  | AA16
|  | VCC |  |  |  |  | AA18
|  | VCC |  |  |  |  | AA20
|  | VCC |  |  |  |  | AA22
|  | VCC |  |  |  |  | AA24
|  | VCC |  |  |  |  | AA26
|  | VCC |  |  |  |  | AB11
|  | VCC |  |  |  |  | AB17
|  | VCC |  |  |  |  | U10
|  | VCC |  |  |  |  | U12
|  | VCC |  |  |  |  | V11
|  | VCC |  |  |  |  | V15
|  | VCC |  |  |  |  | V17
|  | VCC |  |  |  |  | V23
|  | VCC |  |  |  |  | V29
|  | VCC |  |  |  |  | W10
|  | VCC |  |  |  |  | W12
|  | VCC |  |  |  |  | W14
|  | VCC |  |  |  |  | W16
|  | VCC |  |  |  |  | W18
|  | VCC |  |  |  |  | W20
|  | VCC |  |  |  |  | W22
|  | VCC |  |  |  |  | W24
|  | VCC |  |  |  |  | W26
|  | VCC |  |  |  |  | W28
|  | VCC |  |  |  |  | Y11
|  | VCC |  |  |  |  | Y15
|  | VCC |  |  |  |  | Y17
|  | VCC |  |  |  |  | Y19
|  | VCC |  |  |  |  | Y23
|  | VCC |  |  |  |  | Y25
|  | VCC |  |  |  |  | Y29
|  | VCC |  |  |  |  | Y21
|  | VCCIO3A |  |  |  |  | AH29
|  | VCCIO3A |  |  |  |  | AJ30
|  | VCCIO3A |  |  |  |  | AK35
|  | VCCIO3A |  |  |  |  | AM30
|  | VCCIO3A |  |  |  |  | AP35
|  | VCCIO3A |  |  |  |  | AT35
|  | VCCIO3B |  |  |  |  | AK28
|  | VCCIO3B |  |  |  |  | AL27
|  | VCCIO3B |  |  |  |  | AN28
|  | VCCIO3B |  |  |  |  | AT28
|  | VCCIO3C |  |  |  |  | AJ24
|  | VCCIO3C |  |  |  |  | AL25
|  | VCCIO3C |  |  |  |  | AM24
|  | VCCIO3C |  |  |  |  | AP25
|  | VCCIO3C |  |  |  |  | AR24
|  | VCCIO3C |  |  |  |  | AU25
|  | VCCIO3D |  |  |  |  | AJ22
|  | VCCIO3D |  |  |  |  | AL21
|  | VCCIO3D |  |  |  |  | AM22
|  | VCCIO3D |  |  |  |  | AP21
|  | VCCIO3D |  |  |  |  | AR22
|  | VCCIO3D |  |  |  |  | AU21
|  | VCCIO4A |  |  |  |  | AG10
|  | VCCIO4A |  |  |  |  | AJ5
|  | VCCIO4A |  |  |  |  | AL5
|  | VCCIO4A |  |  |  |  | AN5
|  | VCCIO4A |  |  |  |  | AR5
|  | VCCIO4A |  |  |  |  | AU5
|  | VCCIO4B |  |  |  |  | AK13
|  | VCCIO4B |  |  |  |  | AM12
|  | VCCIO4B |  |  |  |  | AN10
|  | VCCIO4B |  |  |  |  | AN13
|  | VCCIO4B |  |  |  |  | AR12
|  | VCCIO4B |  |  |  |  | AT10
|  | VCCIO4C |  |  |  |  | AJ15
|  | VCCIO4C |  |  |  |  | AM15
|  | VCCIO4C |  |  |  |  | AR15
|  | VCCIO4C |  |  |  |  | AV15
|  | VCCIO4D |  |  |  |  | AJ19
|  | VCCIO4D |  |  |  |  | AK18
|  | VCCIO4D |  |  |  |  | AM19
|  | VCCIO4D |  |  |  |  | AN18
|  | VCCIO4D |  |  |  |  | AR19
|  | VCCIO4D |  |  |  |  | AT18
|  | VCCIO7A |  |  |  |  | E5
|  | VCCIO7A |  |  |  |  | G5
|  | VCCIO7A |  |  |  |  | H7
|  | VCCIO7A |  |  |  |  | J5
|  | VCCIO7A |  |  |  |  | L5
|  | VCCIO7A |  |  |  |  | M9
|  | VCCIO7B |  |  |  |  | C13
|  | VCCIO7B |  |  |  |  | D10
|  | VCCIO7B |  |  |  |  | F13
|  | VCCIO7B |  |  |  |  | G10
|  | VCCIO7B |  |  |  |  | K10
|  | VCCIO7B |  |  |  |  | L13
|  | VCCIO7C |  |  |  |  | F16
|  | VCCIO7C |  |  |  |  | G15
|  | VCCIO7C |  |  |  |  | K15
|  | VCCIO7C |  |  |  |  | L16
|  | VCCIO7D |  |  |  |  | B19
|  | VCCIO7D |  |  |  |  | D18
|  | VCCIO7D |  |  |  |  | E19
|  | VCCIO7D |  |  |  |  | G18
|  | VCCIO7D |  |  |  |  | H19
|  | VCCIO7D |  |  |  |  | M18
|  | VCCIO8A |  |  |  |  | B35
|  | VCCIO8A |  |  |  |  | G31
|  | VCCIO8A |  |  |  |  | G33
|  | VCCIO8A |  |  |  |  | K31
|  | VCCIO8A |  |  |  |  | K33
|  | VCCIO8A |  |  |  |  | P33
|  | VCCIO8B |  |  |  |  | E28
|  | VCCIO8B |  |  |  |  | E30
|  | VCCIO8B |  |  |  |  | H30
|  | VCCIO8B |  |  |  |  | K28
|  | VCCIO8C |  |  |  |  | C25
|  | VCCIO8C |  |  |  |  | D27
|  | VCCIO8C |  |  |  |  | F25
|  | VCCIO8C |  |  |  |  | G27
|  | VCCIO8C |  |  |  |  | J25
|  | VCCIO8C |  |  |  |  | M24
|  | VCCIO8D |  |  |  |  | C21
|  | VCCIO8D |  |  |  |  | D22
|  | VCCIO8D |  |  |  |  | F21
|  | VCCIO8D |  |  |  |  | G22
|  | VCCIO8D |  |  |  |  | K22
|  | VCCIO8D |  |  |  |  | L21
|  | VCCPD3 |  |  |  |  | AA27
|  | VCCPD3 |  |  |  |  | AA28
|  | VCCPD3 |  |  |  |  | AA29
|  | VCCPD3 |  |  |  |  | AB22
|  | VCCPD3 |  |  |  |  | AB23
|  | VCCPD3 |  |  |  |  | AB24
|  | VCCPD3 |  |  |  |  | AB30
|  | VCCPD4A |  |  |  |  | AC10
|  | VCCPD4A |  |  |  |  | AE10
|  | VCCPD4BCD |  |  |  |  | AB12
|  | VCCPD4BCD |  |  |  |  | AB13
|  | VCCPD4BCD |  |  |  |  | AB16
|  | VCCPD4BCD |  |  |  |  | AB18
|  | VCCPD4BCD |  |  |  |  | AB19
|  | VCCPD7A |  |  |  |  | P8
|  | VCCPD7A |  |  |  |  | R10
|  | VCCPD7BCD |  |  |  |  | T12
|  | VCCPD7BCD |  |  |  |  | T13
|  | VCCPD7BCD |  |  |  |  | T16
|  | VCCPD7BCD |  |  |  |  | U18
|  | VCCPD7BCD |  |  |  |  | U19
|  | VCCPD8 |  |  |  |  | R32
|  | VCCPD8 |  |  |  |  | T30
|  | VCCPD8 |  |  |  |  | U21
|  | VCCPD8 |  |  |  |  | U22
|  | VCCPD8 |  |  |  |  | U24
|  | VCCPD8 |  |  |  |  | U26
|  | VCCPD8 |  |  |  |  | U29
|  | VCCPGM |  |  |  |  | N11
|  | VCCPGM |  |  |  |  | AG29
|  | GND |  |  |  |  | AA11
|  | GND |  |  |  |  | AA13
|  | GND |  |  |  |  | AA15
|  | GND |  |  |  |  | AA17
|  | GND |  |  |  |  | AA19
|  | GND |  |  |  |  | AA23
|  | GND |  |  |  |  | AA30
|  | GND |  |  |  |  | AB10
|  | GND |  |  |  |  | AC11
|  | GND |  |  |  |  | AC14
|  | GND |  |  |  |  | AC17
|  | GND |  |  |  |  | AC20
|  | GND |  |  |  |  | AC23
|  | GND |  |  |  |  | AC26
|  | GND |  |  |  |  | AC28
|  | GND |  |  |  |  | AE30
|  | GND |  |  |  |  | AF11
|  | GND |  |  |  |  | AF14
|  | GND |  |  |  |  | AF17
|  | GND |  |  |  |  | AF20
|  | GND |  |  |  |  | AF23
|  | GND |  |  |  |  | AF26
|  | GND |  |  |  |  | AF29
|  | GND |  |  |  |  | AF30
|  | GND |  |  |  |  | AG31
|  | GND |  |  |  |  | AG9
|  | GND |  |  |  |  | AJ11
|  | GND |  |  |  |  | AJ14
|  | GND |  |  |  |  | AJ17
|  | GND |  |  |  |  | AJ20
|  | GND |  |  |  |  | AJ23
|  | GND |  |  |  |  | AJ26
|  | GND |  |  |  |  | AJ29
|  | GND |  |  |  |  | AJ32
|  | GND |  |  |  |  | AJ8
|  | GND |  |  |  |  | AM11
|  | GND |  |  |  |  | AM14
|  | GND |  |  |  |  | AM17
|  | GND |  |  |  |  | AM20
|  | GND |  |  |  |  | AM23
|  | GND |  |  |  |  | AM26
|  | GND |  |  |  |  | AM29
|  | GND |  |  |  |  | AM32
|  | GND |  |  |  |  | AM8
|  | GND |  |  |  |  | AR11
|  | GND |  |  |  |  | AR14
|  | GND |  |  |  |  | AR17
|  | GND |  |  |  |  | AR20
|  | GND |  |  |  |  | AR23
|  | GND |  |  |  |  | AR26
|  | GND |  |  |  |  | AR29
|  | GND |  |  |  |  | AR32
|  | GND |  |  |  |  | AR8
|  | GND |  |  |  |  | AV11
|  | GND |  |  |  |  | AV14
|  | GND |  |  |  |  | AV17
|  | GND |  |  |  |  | AV20
|  | GND |  |  |  |  | AV23
|  | GND |  |  |  |  | AV26
|  | GND |  |  |  |  | AV29
|  | GND |  |  |  |  | AV32
|  | GND |  |  |  |  | AV5
|  | GND |  |  |  |  | AV8
|  | GND |  |  |  |  | B11
|  | GND |  |  |  |  | B14
|  | GND |  |  |  |  | B17
|  | GND |  |  |  |  | B20
|  | GND |  |  |  |  | B23
|  | GND |  |  |  |  | B26
|  | GND |  |  |  |  | B29
|  | GND |  |  |  |  | B32
|  | GND |  |  |  |  | B8
|  | GND |  |  |  |  | E11
|  | GND |  |  |  |  | E14
|  | GND |  |  |  |  | E17
|  | GND |  |  |  |  | E20
|  | GND |  |  |  |  | E23
|  | GND |  |  |  |  | E26
|  | GND |  |  |  |  | E29
|  | GND |  |  |  |  | E32
|  | GND |  |  |  |  | E8
|  | GND |  |  |  |  | H11
|  | GND |  |  |  |  | H14
|  | GND |  |  |  |  | H17
|  | GND |  |  |  |  | H20
|  | GND |  |  |  |  | H23
|  | GND |  |  |  |  | H26
|  | GND |  |  |  |  | H29
|  | GND |  |  |  |  | H32
|  | GND |  |  |  |  | H8
|  | GND |  |  |  |  | L11
|  | GND |  |  |  |  | L14
|  | GND |  |  |  |  | L17
|  | GND |  |  |  |  | L20
|  | GND |  |  |  |  | L23
|  | GND |  |  |  |  | L26
|  | GND |  |  |  |  | L29
|  | GND |  |  |  |  | L32
|  | GND |  |  |  |  | L8
|  | GND |  |  |  |  | N8
|  | GND |  |  |  |  | P11
|  | GND |  |  |  |  | P14
|  | GND |  |  |  |  | P17
|  | GND |  |  |  |  | P20
|  | GND |  |  |  |  | P23
|  | GND |  |  |  |  | P26
|  | GND |  |  |  |  | P29
|  | GND |  |  |  |  | P32
|  | GND |  |  |  |  | U11
|  | GND |  |  |  |  | U13
|  | GND |  |  |  |  | U15
|  | GND |  |  |  |  | U17
|  | GND |  |  |  |  | U20
|  | GND |  |  |  |  | U23
|  | GND |  |  |  |  | U25
|  | GND |  |  |  |  | U27
|  | GND |  |  |  |  | U30
|  | GND |  |  |  |  | V10
|  | GND |  |  |  |  | V12
|  | GND |  |  |  |  | V14
|  | GND |  |  |  |  | V16
|  | GND |  |  |  |  | V18
|  | GND |  |  |  |  | V21
|  | GND |  |  |  |  | V24
|  | GND |  |  |  |  | V26
|  | GND |  |  |  |  | V28
|  | GND |  |  |  |  | V30
|  | GND |  |  |  |  | W11
|  | GND |  |  |  |  | W13
|  | GND |  |  |  |  | W15
|  | GND |  |  |  |  | W17
|  | GND |  |  |  |  | W19
|  | GND |  |  |  |  | W23
|  | GND |  |  |  |  | W25
|  | GND |  |  |  |  | W27
|  | GND |  |  |  |  | W29
|  | GND |  |  |  |  | Y10
|  | GND |  |  |  |  | Y12
|  | GND |  |  |  |  | Y14
|  | GND |  |  |  |  | Y16
|  | GND |  |  |  |  | Y18
|  | GND |  |  |  |  | Y20
|  | GND |  |  |  |  | Y22
|  | GND |  |  |  |  | Y24
|  | GND |  |  |  |  | Y26
|  | GND |  |  |  |  | Y28
|  | GND |  |  |  |  | W21
Notes:
(1) For more information about pin definitions and pin connection guidelines, refer to the
Arria V Device Family Pin Connection Guidelines.
(2) GXB_REFCLK pin is not supported in current Quartus II version, but will be supported in future Quartus II release version.

## Revision History
Pin Information for the Arria® V 5AGXBB7 Device Version 1.4
Version Number | Date | Changes Made
1 | 2011-11-04 | Preliminary release.
1.1 | 2012-01-03 | Split VCC to VCC and VCCP
1.2 | 2012-05-11 | - Removed Preliminary - Rename the CQ pins in DQS and hard memory PHY columns
1.3 | 2012-07-06 | Some of the NC pins changed to DNU pins
1.4 | 2012-09-03 | Removed unsupported nPERSTL0 and nPERSTR0 pins