## Pin List DF27
Pin Information for the Arria® V 5AGXBA3 Device Version 1.1 Note (1)
Bank Number | VREF | PinName/Function (2) | Optional Function(s) | Configuration Function | Dedicated Tx/Rx Channel | Emulated LVDS Output Channel | F672 | DQS for X8/X9 | DQS for X16/ X18
|  | DNU |  |  |  |  | C25
|  | DNU |  |  |  |  | D25
|  | RREF_TL |  |  |  |  | D26
GXB_L1 |  | GXB_TX_L8n |  |  |  |  | E23
GXB_L1 |  | GXB_TX_L8p |  |  |  |  | E24
GXB_L1 |  | GXB_RX_L8p,GXB_REFCLK_L8p |  |  |  |  | F26
GXB_L1 |  | GXB_RX_L8n,GXB_REFCLK_L8n |  |  |  |  | F25
GXB_L1 |  | GXB_TX_L7n |  |  |  |  | G23
GXB_L1 |  | GXB_TX_L7p |  |  |  |  | G24
GXB_L1 |  | GXB_RX_L7p,GXB_REFCLK_L7p |  |  |  |  | H26
GXB_L1 |  | GXB_RX_L7n,GXB_REFCLK_L7n |  |  |  |  | H25
GXB_L1 |  | GXB_TX_L6n |  |  |  |  | J23
GXB_L1 |  | GXB_TX_L6p |  |  |  |  | J24
GXB_L1 |  | GXB_RX_L6p,GXB_REFCLK_L6p |  |  |  |  | K26
GXB_L1 |  | GXB_RX_L6n,GXB_REFCLK_L6n |  |  |  |  | K25
GXB_L1 |  | REFCLK2Ln |  |  |  |  | N19
GXB_L1 |  | REFCLK2Lp |  |  |  |  | N18
GXB_L0 |  | REFCLK1Ln |  |  |  |  | R19
GXB_L0 |  | REFCLK1Lp |  |  |  |  | R18
GXB_L0 |  | GXB_TX_L5n |  |  |  |  | L23
GXB_L0 |  | GXB_TX_L5p |  |  |  |  | L24
GXB_L0 |  | GXB_RX_L5p,GXB_REFCLK_L5p |  |  |  |  | M26
GXB_L0 |  | GXB_RX_L5n,GXB_REFCLK_L5n |  |  |  |  | M25
GXB_L0 |  | GXB_TX_L4n |  |  |  |  | N23
GXB_L0 |  | GXB_TX_L4p |  |  |  |  | N24
GXB_L0 |  | GXB_RX_L4p,GXB_REFCLK_L4p |  |  |  |  | P26
GXB_L0 |  | GXB_RX_L4n,GXB_REFCLK_L4n |  |  |  |  | P25
GXB_L0 |  | GXB_TX_L3n |  |  |  |  | R23
GXB_L0 |  | GXB_TX_L3p |  |  |  |  | R24
GXB_L0 |  | GXB_RX_L3p,GXB_REFCLK_L3p |  |  |  |  | T26
GXB_L0 |  | GXB_RX_L3n,GXB_REFCLK_L3n |  |  |  |  | T25
GXB_L0 |  | GXB_TX_L2n |  |  |  |  | U23
GXB_L0 |  | GXB_TX_L2p |  |  |  |  | U24
GXB_L0 |  | GXB_RX_L2p,GXB_REFCLK_L2p |  |  |  |  | V26
GXB_L0 |  | GXB_RX_L2n,GXB_REFCLK_L2n |  |  |  |  | V25
GXB_L0 |  | GXB_TX_L1n |  |  |  |  | W23
GXB_L0 |  | GXB_TX_L1p |  |  |  |  | W24
GXB_L0 |  | GXB_RX_L1p,GXB_REFCLK_L1p |  |  |  |  | Y26
GXB_L0 |  | GXB_RX_L1n,GXB_REFCLK_L1n |  |  |  |  | Y25
GXB_L0 |  | GXB_TX_L0n |  |  |  |  | AA23
GXB_L0 |  | GXB_TX_L0p |  |  |  |  | AA24
GXB_L0 |  | GXB_RX_L0p,GXB_REFCLK_L0p |  |  |  |  | AB26
GXB_L0 |  | GXB_RX_L0n,GXB_REFCLK_L0n |  |  |  |  | AB25
GXB_L0 |  | REFCLK0Ln |  |  |  |  | U19
GXB_L0 |  | REFCLK0Lp |  |  |  |  | U18
|  | DNU |  |  |  |  | V20
3A |  | TDO |  | TDO |  |  | AE26
3A |  | TMS |  | TMS |  |  | Y22
3A |  | TCK |  | TCK |  |  | AE24
3A |  | TDI |  | TDI |  |  | AD24
3A |  | DCLK |  | DCLK |  |  | AC23
3A |  | nCSO |  | DATA4 |  |  | AD26
3A |  | AS_DATA3 |  | DATA3 |  |  | AD25
3A |  | AS_DATA2 |  | DATA2 |  |  | AF25
3A |  | AS_DATA1 |  | DATA1 |  |  | AE25
3A |  | AS_DATA0,ASDO |  | DATA0 |  |  | AF24
3A | VREFB3AN0 | IO | RZQ_0 |  | DIFFIO_TX_B1n | DIFFOUT_B1n | AA20
3A | VREFB3AN0 | IO |  |  | DIFFIO_TX_B1p | DIFFOUT_B1p | AB19 | DQ1B
3A | VREFB3AN0 | IO | CLK0n |  | DIFFIO_RX_B2n | DIFFOUT_B2n | AB21 | DQ1B
3A | VREFB3AN0 | IO | CLK0p |  | DIFFIO_RX_B2p | DIFFOUT_B2p | AC21 | DQ1B
3A | VREFB3AN0 | IO |  |  | DIFFIO_TX_B3n | DIFFOUT_B3n | Y21
3A | VREFB3AN0 | IO |  |  | DIFFIO_TX_B3p | DIFFOUT_B3p | AA21 | DQ1B
3A | VREFB3AN0 | IO | CLK1n |  | DIFFIO_RX_B4n | DIFFOUT_B4n | AC22 | DQSn1B/QK1B
3A | VREFB3AN0 | IO | CLK1p |  | DIFFIO_RX_B4p | DIFFOUT_B4p | AD22 | DQS1B/CQ1B/CQn1B/QKn1B
3A | VREFB3AN0 | IO | FPLL_BL_CLKOUT1,FPLL_BL_CLKOUTn |  | DIFFIO_TX_B5n | DIFFOUT_B5n | AD23
3A | VREFB3AN0 | IO | FPLL_BL_CLKOUT0,FPLL_BL_CLKOUTp,FPLL_BL_FB0 |  | DIFFIO_TX_B5p | DIFFOUT_B5p | AE23 | DQ1B
3A | VREFB3AN0 | IO | FPLL_BL_CLKOUT3,FPLL_BL_FBn |  | DIFFIO_RX_B6n | DIFFOUT_B6n | AF22 | DQ1B
3A | VREFB3AN0 | IO | FPLL_BL_CLKOUT2,FPLL_BL_FBp,FPLL_BL_FB1 |  | DIFFIO_RX_B6p | DIFFOUT_B6p | AF23 | DQ1B
3A | VREFB3AN0 | IO | VREFB3AN0 |  |  |  | Y20
3A | VREFB3AN0 | IO |  |  |  |  | Y19 | DQ1B
3A | VREFB3AN0 | IO | CLK2n |  | DIFFIO_RX_B7n | DIFFOUT_B7n | AE21 | DQ1B
3A | VREFB3AN0 | IO | CLK2p |  | DIFFIO_RX_B7p | DIFFOUT_B7p | AF21 | DQ1B
3A | VREFB3AN0 | IO |  |  | DIFFIO_TX_B8n | DIFFOUT_B8n | AC20
3A | VREFB3AN0 | IO |  |  | DIFFIO_TX_B8p | DIFFOUT_B8p | AD20
3A | VREFB3AN0 | IO | CLK3n |  | DIFFIO_RX_B9n | DIFFOUT_B9n | AF19
3A | VREFB3AN0 | IO | CLK3p |  | DIFFIO_RX_B9p | DIFFOUT_B9p | AF20
3A | VREFB3AN0 | IO |  |  | DIFFIO_TX_B10n | DIFFOUT_B10n | AC19
3A | VREFB3AN0 | IO |  |  | DIFFIO_TX_B10p | DIFFOUT_B10p | AD19
3A | VREFB3AN0 | IO |  |  | DIFFIO_RX_B11n | DIFFOUT_B11n | AE19
3A | VREFB3AN0 | IO |  |  | DIFFIO_RX_B11p | DIFFOUT_B11p | AF18
3D | VREFB3DN0 | IO |  |  | DIFFIO_TX_B31n | DIFFOUT_B31n | AA18
3D | VREFB3DN0 | IO |  |  | DIFFIO_TX_B31p | DIFFOUT_B31p | AB18 | DQ2B | DQ1B
3D | VREFB3DN0 | IO |  |  | DIFFIO_RX_B32n | DIFFOUT_B32n | AD18 | DQ2B | DQ1B
3D | VREFB3DN0 | IO |  |  | DIFFIO_RX_B32p | DIFFOUT_B32p | AE18 | DQ2B | DQ1B
3D | VREFB3DN0 | IO |  |  | DIFFIO_TX_B33n | DIFFOUT_B33n | Y17
3D | VREFB3DN0 | IO |  |  | DIFFIO_TX_B33p | DIFFOUT_B33p | AA17 | DQ2B | DQ1B
3D | VREFB3DN0 | IO |  |  | DIFFIO_RX_B34n | DIFFOUT_B34n | W18 | DQSn2B/QK2B | DQ1B
3D | VREFB3DN0 | IO |  |  | DIFFIO_RX_B34p | DIFFOUT_B34p | Y18 | DQS2B/CQ2B/CQn2B/QKn2B | DQ1B
3D | VREFB3DN0 | IO |  |  | DIFFIO_TX_B35n | DIFFOUT_B35n | AC17
3D | VREFB3DN0 | IO |  |  | DIFFIO_TX_B35p | DIFFOUT_B35p | AD17 | DQ2B | DQ1B
3D | VREFB3DN0 | IO |  |  | DIFFIO_RX_B36n | DIFFOUT_B36n | AB16 | DQ2B | DQ1B
3D | VREFB3DN0 | IO |  |  | DIFFIO_RX_B36p | DIFFOUT_B36p | AC16 | DQ2B | DQ1B
3D | VREFB3DN0 | IO | VREFB3DN0 |  |  |  | Y16
3D | VREFB3DN0 | IO |  |  |  |  | AA16 | DQ2B | DQ1B
3D | VREFB3DN0 | IO | CLK4n |  | DIFFIO_RX_B37n | DIFFOUT_B37n | V16 | DQ2B | DQ1B
3D | VREFB3DN0 | IO | CLK4p |  | DIFFIO_RX_B37p | DIFFOUT_B37p | W16 | DQ2B | DQ1B
3D | VREFB3DN0 | IO |  |  | DIFFIO_TX_B38n | DIFFOUT_B38n | AD16
3D | VREFB3DN0 | IO |  |  | DIFFIO_TX_B38p | DIFFOUT_B38p | AE16 | DQ3B | DQ1B
3D | VREFB3DN0 | IO | CLK5n |  | DIFFIO_RX_B39n | DIFFOUT_B39n | AF15 | DQ3B | DQ1B
3D | VREFB3DN0 | IO | CLK5p |  | DIFFIO_RX_B39p | DIFFOUT_B39p | AF16 | DQ3B | DQ1B
3D | VREFB3DN0 | IO | FPLL_BC_CLKOUT1,FPLL_BC_CLKOUTn |  | DIFFIO_TX_B40n | DIFFOUT_B40n | AA15
3D | VREFB3DN0 | IO | FPLL_BC_CLKOUT0,FPLL_BC_CLKOUTp,FPLL_BC_FB0 |  | DIFFIO_TX_B40p | DIFFOUT_B40p | AB15 | DQ3B | DQ1B
3D | VREFB3DN0 | IO | FPLL_BC_CLKOUT3,FPLL_BC_FBn |  | DIFFIO_RX_B41n | DIFFOUT_B41n | V15 | DQSn3B/QK3B | DQSn1B/QK1B
3D | VREFB3DN0 | IO | FPLL_BC_CLKOUT2,FPLL_BC_FBp,FPLL_BC_FB1 |  | DIFFIO_RX_B41p | DIFFOUT_B41p | W15 | DQS3B/CQ3B/CQn3B/QKn3B | DQS1B/CQ1B/CQn1B/QKn1B
3D | VREFB3DN0 | IO |  |  | DIFFIO_TX_B42n | DIFFOUT_B42n | AD15
3D | VREFB3DN0 | IO |  |  | DIFFIO_TX_B42p | DIFFOUT_B42p | AE15 | DQ3B | DQ1B
3D | VREFB3DN0 | IO | CLK6n |  | DIFFIO_RX_B43n | DIFFOUT_B43n | AC14 | DQ3B | DQ1B
3D | VREFB3DN0 | IO | CLK6p |  | DIFFIO_RX_B43p | DIFFOUT_B43p | AD14 | DQ3B | DQ1B
3D | VREFB3DN0 | IO |  |  | DIFFIO_TX_B44n | DIFFOUT_B44n | Y14
3D | VREFB3DN0 | IO |  |  | DIFFIO_TX_B44p | DIFFOUT_B44p | AA14 | DQ3B | DQ1B
3D | VREFB3DN0 | IO | CLK7n |  | DIFFIO_RX_B45n | DIFFOUT_B45n | AF14 | DQ3B | DQ1B
3D | VREFB3DN0 | IO | CLK7p |  | DIFFIO_RX_B45p | DIFFOUT_B45p | AF13 | DQ3B | DQ1B
|  | VCCD_FPLL |  |  |  |  | U13
|  | VCCA_FPLL |  |  |  |  | U14
|  | DNU |  |  |  |  | V14
4D | VREFB4DN0 | IO |  |  | DIFFIO_TX_B46n | DIFFOUT_B46n | V13
4D | VREFB4DN0 | IO |  |  | DIFFIO_TX_B46p | DIFFOUT_B46p | W13 | DQ4B | DQ2B
4D | VREFB4DN0 | IO |  |  | DIFFIO_RX_B47n | DIFFOUT_B47n | AB13 | DQ4B | DQ2B
4D | VREFB4DN0 | IO |  |  | DIFFIO_RX_B47p | DIFFOUT_B47p | AC13 | DQ4B | DQ2B
4D | VREFB4DN0 | IO |  |  | DIFFIO_TX_B48n | DIFFOUT_B48n | Y13
4D | VREFB4DN0 | IO |  |  | DIFFIO_TX_B48p | DIFFOUT_B48p | AA13 | DQ4B | DQ2B
4D | VREFB4DN0 | IO |  |  | DIFFIO_RX_B49n | DIFFOUT_B49n | AD13 | DQSn4B/QK4B | DQ2B
4D | VREFB4DN0 | IO |  |  | DIFFIO_RX_B49p | DIFFOUT_B49p | AE13 | DQS4B/CQ4B/CQn4B/QKn4B | DQ2B
4D | VREFB4DN0 | IO |  |  | DIFFIO_TX_B50n | DIFFOUT_B50n | V12
4D | VREFB4DN0 | IO |  |  | DIFFIO_TX_B50p | DIFFOUT_B50p | W12 | DQ4B | DQ2B
4D | VREFB4DN0 | IO |  |  | DIFFIO_RX_B51n | DIFFOUT_B51n | AD12 | DQ4B | DQ2B
4D | VREFB4DN0 | IO |  |  | DIFFIO_RX_B51p | DIFFOUT_B51p | AE12 | DQ4B | DQ2B
4D | VREFB4DN0 | IO | VREFB4DN0 |  |  |  | AA12
4D | VREFB4DN0 | IO |  |  |  |  | AB12 | DQ4B | DQ2B
4D | VREFB4DN0 | IO |  |  | DIFFIO_RX_B52n | DIFFOUT_B52n | AF12 | DQ4B | DQ2B
4D | VREFB4DN0 | IO |  |  | DIFFIO_RX_B52p | DIFFOUT_B52p | AF11 | DQ4B | DQ2B
4D | VREFB4DN0 | IO |  |  | DIFFIO_TX_B53n | DIFFOUT_B53n | AC11
4D | VREFB4DN0 | IO |  |  | DIFFIO_TX_B53p | DIFFOUT_B53p | AD11 | DQ5B | DQ2B
4D | VREFB4DN0 | IO |  |  | DIFFIO_RX_B54n | DIFFOUT_B54n | AC10 | DQ5B | DQ2B
4D | VREFB4DN0 | IO |  |  | DIFFIO_RX_B54p | DIFFOUT_B54p | AD10 | DQ5B | DQ2B
4D | VREFB4DN0 | IO |  |  | DIFFIO_TX_B55n | DIFFOUT_B55n | Y11
4D | VREFB4DN0 | IO |  |  | DIFFIO_TX_B55p | DIFFOUT_B55p | AA11 | DQ5B | DQ2B
4D | VREFB4DN0 | IO |  |  | DIFFIO_RX_B56n | DIFFOUT_B56n | AE10 | DQSn5B/QK5B | DQSn2B/QK2B
4D | VREFB4DN0 | IO |  |  | DIFFIO_RX_B56p | DIFFOUT_B56p | AF9 | DQS5B/CQ5B/CQn5B/QKn5B | DQS2B/CQ2B/CQn2B/QKn2B
4D | VREFB4DN0 | IO |  |  | DIFFIO_TX_B57n | DIFFOUT_B57n | AD9
4D | VREFB4DN0 | IO |  |  | DIFFIO_TX_B57p | DIFFOUT_B57p | AE9 | DQ5B | DQ2B
4D | VREFB4DN0 | IO |  |  | DIFFIO_RX_B58n | DIFFOUT_B58n | V10 | DQ5B | DQ2B
4D | VREFB4DN0 | IO |  |  | DIFFIO_RX_B58p | DIFFOUT_B58p | W10 | DQ5B | DQ2B
4D | VREFB4DN0 | IO |  |  | DIFFIO_TX_B59n | DIFFOUT_B59n | Y10
4D | VREFB4DN0 | IO |  |  | DIFFIO_TX_B59p | DIFFOUT_B59p | AA10 | DQ5B | DQ2B
4D | VREFB4DN0 | IO |  |  | DIFFIO_RX_B60n | DIFFOUT_B60n | AB9 | DQ5B | DQ2B
4D | VREFB4DN0 | IO |  |  | DIFFIO_RX_B60p | DIFFOUT_B60p | AC9 | DQ5B | DQ2B
4C | VREFB4CN0 | IO |  |  | DIFFIO_TX_B61n | DIFFOUT_B61n | V9
4C | VREFB4CN0 | IO |  |  | DIFFIO_TX_B61p | DIFFOUT_B61p | W9 | DQ6B | DQ3B
4C | VREFB4CN0 | IO |  |  | DIFFIO_RX_B62n | DIFFOUT_B62n | AC8 | DQ6B | DQ3B
4C | VREFB4CN0 | IO |  |  | DIFFIO_RX_B62p | DIFFOUT_B62p | AD8 | DQ6B | DQ3B
4C | VREFB4CN0 | IO |  |  | DIFFIO_TX_B63n | DIFFOUT_B63n | Y9
4C | VREFB4CN0 | IO |  |  | DIFFIO_TX_B63p | DIFFOUT_B63p | AA9 | DQ6B | DQ3B
4C | VREFB4CN0 | IO |  |  | DIFFIO_RX_B64n | DIFFOUT_B64n | AF8 | DQSn6B/QK6B | DQ3B
4C | VREFB4CN0 | IO |  |  | DIFFIO_RX_B64p | DIFFOUT_B64p | AF7 | DQS6B/CQ6B/CQn6B/QKn6B | DQ3B
4C | VREFB4CN0 | IO |  |  | DIFFIO_TX_B65n | DIFFOUT_B65n | AE6
4C | VREFB4CN0 | IO |  |  | DIFFIO_TX_B65p | DIFFOUT_B65p | AF6 | DQ6B | DQ3B
4C | VREFB4CN0 | IO |  |  | DIFFIO_RX_B66n | DIFFOUT_B66n | AC7 | DQ6B | DQ3B
4C | VREFB4CN0 | IO |  |  | DIFFIO_RX_B66p | DIFFOUT_B66p | AD7 | DQ6B | DQ3B
4C | VREFB4CN0 | IO | VREFB4CN0 |  |  |  | Y8
4C | VREFB4CN0 | IO |  |  |  |  | AA8 | DQ6B | DQ3B
4C | VREFB4CN0 | IO |  |  | DIFFIO_RX_B67n | DIFFOUT_B67n | AF5 | DQ6B | DQ3B
4C | VREFB4CN0 | IO |  |  | DIFFIO_RX_B67p | DIFFOUT_B67p | AE4 | DQ6B | DQ3B
4C | VREFB4CN0 | IO |  |  | DIFFIO_TX_B68n | DIFFOUT_B68n | AD6
4C | VREFB4CN0 | IO |  |  | DIFFIO_TX_B68p | DIFFOUT_B68p | AC5 | DQ7B | DQ3B
4C | VREFB4CN0 | IO |  |  | DIFFIO_RX_B69n | DIFFOUT_B69n | AE3 | DQ7B | DQ3B
4C | VREFB4CN0 | IO |  |  | DIFFIO_RX_B69p | DIFFOUT_B69p | AF3 | DQ7B | DQ3B
4C | VREFB4CN0 | IO |  |  | DIFFIO_TX_B70n | DIFFOUT_B70n | Y7
4C | VREFB4CN0 | IO |  |  | DIFFIO_TX_B70p | DIFFOUT_B70p | AA7 | DQ7B | DQ3B
4C | VREFB4CN0 | IO |  |  | DIFFIO_RX_B71n | DIFFOUT_B71n | AD5 | DQSn7B/QK7B | DQSn3B/QK3B
4C | VREFB4CN0 | IO |  |  | DIFFIO_RX_B71p | DIFFOUT_B71p | AD4 | DQS7B/CQ7B/CQn7B/QKn7B | DQS3B/CQ3B/CQn3B/QKn3B
4C | VREFB4CN0 | IO |  |  | DIFFIO_TX_B72n | DIFFOUT_B72n | AC3
4C | VREFB4CN0 | IO |  |  | DIFFIO_TX_B72p | DIFFOUT_B72p | AD3 | DQ7B | DQ3B
4C | VREFB4CN0 | IO |  |  | DIFFIO_RX_B73n | DIFFOUT_B73n | AB2 | DQ7B | DQ3B
4C | VREFB4CN0 | IO |  |  | DIFFIO_RX_B73p | DIFFOUT_B73p | AC1 | DQ7B | DQ3B
4C | VREFB4CN0 | IO |  |  | DIFFIO_TX_B74n | DIFFOUT_B74n | AB6
4C | VREFB4CN0 | IO |  |  | DIFFIO_TX_B74p | DIFFOUT_B74p | AC6 | DQ7B | DQ3B
4C | VREFB4CN0 | IO |  |  | DIFFIO_RX_B75n | DIFFOUT_B75n | AB4 | DQ7B | DQ3B
4C | VREFB4CN0 | IO |  |  | DIFFIO_RX_B75p | DIFFOUT_B75p | AB3 | DQ7B | DQ3B
4A | VREFB4AN0 | IO |  | DATA10 | DIFFIO_TX_B83n | DIFFOUT_B83n | AA1
4A | VREFB4AN0 | IO |  | DATA11 | DIFFIO_TX_B83p | DIFFOUT_B83p | AB1 | DQ8B
4A | VREFB4AN0 | IO |  | DATA5 | DIFFIO_RX_B84n | DIFFOUT_B84n | Y1 | DQ8B
4A | VREFB4AN0 | IO |  | DATA6 | DIFFIO_RX_B84p | DIFFOUT_B84p | AA2 | DQ8B
4A | VREFB4AN0 | IO |  | DATA12 | DIFFIO_TX_B85n | DIFFOUT_B85n | W7
4A | VREFB4AN0 | IO |  | DATA13 | DIFFIO_TX_B85p | DIFFOUT_B85p | W6 | DQ8B
4A | VREFB4AN0 | IO |  | DATA7 | DIFFIO_RX_B86n | DIFFOUT_B86n | AA3 | DQSn8B/QK8B
4A | VREFB4AN0 | IO |  | DATA8 | DIFFIO_RX_B86p | DIFFOUT_B86p | AA4 | DQS8B/CQ8B/CQn8B/QKn8B
4A | VREFB4AN0 | IO |  | DATA14 | DIFFIO_TX_B87n | DIFFOUT_B87n | AA5
4A | VREFB4AN0 | IO |  | DATA15 | DIFFIO_TX_B87p | DIFFOUT_B87p | AA6 | DQ8B
4A | VREFB4AN0 | IO |  | DATA9 | DIFFIO_RX_B88n | DIFFOUT_B88n | Y5 | DQ8B
4A | VREFB4AN0 | IO |  | CLKUSR | DIFFIO_RX_B88p | DIFFOUT_B88p | Y4 | DQ8B
4A | VREFB4AN0 | IO | VREFB4AN0 |  |  |  | V7
4A | VREFB4AN0 | IO | RZQ_1 |  |  |  | V6 | DQ8B
4A | VREFB4AN0 | IO |  |  | DIFFIO_RX_B89n | DIFFOUT_B89n | W3 | DQ8B
4A | VREFB4AN0 | IO |  |  | DIFFIO_RX_B89p | DIFFOUT_B89p | W4 | DQ8B
|  | RREF_BR |  |  |  |  | AE1
|  | DNU |  |  |  |  | AD1
|  | DNU |  |  |  |  | AD2
5A | VREFB5AN0 | IO |  |  |  |  | W1 | DQ1R | DQ1R
5A | VREFB5AN0 | IO |  |  |  |  | V1 | DQ1R | DQ1R
5A | VREFB5AN0 | IO |  |  |  |  | T7 | DQ1R | DQ1R
5A | VREFB5AN0 | IO | VREFB5AN0 |  |  |  | U7
5A | VREFB5AN0 | IO |  |  |  |  | V4 | DQ1R | DQ1R
5A | VREFB5AN0 | IO |  |  |  |  | V5 | DQ1R | DQ1R
5A | VREFB5AN0 | IO |  |  |  |  | W2 | DQ1R | DQ1R
5A | VREFB5AN0 | IO |  |  |  |  | V2
5A | VREFB5AN0 | IO |  |  |  |  | V3 | DQS1R/CQ1R/CQn1R/QKn1R | DQS1R/CQ1R/CQn1R/QKn1R
5A | VREFB5AN0 | IO |  |  |  |  | U3 | DQSn1R/QK1R | DQSn1R/QK1R
5A | VREFB5AN0 | IO |  |  |  |  | U5 | DQ1R | DQ1R
5A | VREFB5AN0 | IO |  |  |  |  | U6
5A | VREFB5AN0 | IO |  |  |  |  | T1 | DQ1R | DQ1R
5A | VREFB5AN0 | IO |  |  |  |  | U1 | DQ1R | DQ1R
5A | VREFB5AN0 | IO |  |  |  |  | T3 | DQ1R | DQ1R
5A | VREFB5AN0 | IO |  |  |  |  | T4
5A | VREFB5AN0 | IO |  |  |  |  | T2 | DQ2R | DQ1R
5A | VREFB5AN0 | IO |  |  |  |  | R3 | DQ2R | DQ1R
5A | VREFB5AN0 | IO |  |  |  |  | T6 | DQ2R | DQ1R
5A | VREFB5AN0 | IO |  |  |  |  | R5
5A | VREFB5AN0 | IO |  |  |  |  | P1 | DQ2R | DQ1R
5A | VREFB5AN0 | IO |  |  |  |  | R2 | DQ2R | DQ1R
5A | VREFB5AN0 | IO |  |  |  |  | P3 | DQ2R | DQ1R
5A | VREFB5AN0 | IO |  |  |  |  | P4
5A | VREFB5AN0 | IO | CLK15p |  |  |  | N2 | DQS2R/CQ2R/CQn2R/QKn2R | DQ1R
5A | VREFB5AN0 | IO | CLK15n |  |  |  | N3 | DQSn2R/QK2R | DQ1R
5A | VREFB5AN0 | IO |  |  |  |  | R6 | DQ2R | DQ1R
5A | VREFB5AN0 | IO |  |  |  |  | P6
5A | VREFB5AN0 | IO | CLK14p |  |  |  | M1 | DQ2R | DQ1R
5A | VREFB5AN0 | IO | CLK14n |  |  |  | N1 | DQ2R | DQ1R
5A | VREFB5AN0 | IO |  |  |  |  | N5 | DQ2R | DQ1R
5A | VREFB5AN0 | IO |  |  |  |  | N6
6A | VREFB6AN0 | IO | CLK13p |  |  |  | M2 | DQ3R | DQ2R
6A | VREFB6AN0 | IO | CLK13n |  |  |  | L1 | DQ3R | DQ2R
6A | VREFB6AN0 | IO |  |  |  |  | M3 | DQ3R | DQ2R
6A | VREFB6AN0 | IO |  |  |  |  | M4
6A | VREFB6AN0 | IO | CLK12p |  |  |  | H1 | DQ3R | DQ2R
6A | VREFB6AN0 | IO | CLK12n |  |  |  | J1 | DQ3R | DQ2R
6A | VREFB6AN0 | IO |  |  |  |  | L3 | DQ3R | DQ2R
6A | VREFB6AN0 | IO |  |  |  |  | L4
6A | VREFB6AN0 | IO | FPLL_RC_CLKOUT2,FPLL_RC_FBp,FPLL_RC_FB1 |  |  |  | K2 | DQS3R/CQ3R/CQn3R/QKn3R | DQS2R/CQ2R/CQn2R/QKn2R
6A | VREFB6AN0 | IO | FPLL_RC_CLKOUT3,FPLL_RC_FBn |  |  |  | K3 | DQSn3R/QK3R | DQSn2R/QK2R
6A | VREFB6AN0 | IO | FPLL_RC_CLKOUT0,FPLL_RC_CLKOUTp,FPLL_RC_FB0 |  |  |  | M6 | DQ3R | DQ2R
6A | VREFB6AN0 | IO | FPLL_RC_CLKOUT1,FPLL_RC_CLKOUTn |  |  |  | L6
6A | VREFB6AN0 | IO |  |  |  |  | J2 | DQ3R | DQ2R
6A | VREFB6AN0 | IO |  |  |  |  | J3 | DQ3R | DQ2R
6A | VREFB6AN0 | IO |  |  |  |  | F1 | DQ3R | DQ2R
6A | VREFB6AN0 | IO |  |  |  |  | E1
6A | VREFB6AN0 | IO |  |  |  |  | F2 | DQ4R | DQ2R
6A | VREFB6AN0 | IO |  |  |  |  | G2 | DQ4R | DQ2R
6A | VREFB6AN0 | IO |  |  |  |  | K4 | DQ4R | DQ2R
6A | VREFB6AN0 | IO | VREFB6AN0 |  |  |  | K5
6A | VREFB6AN0 | IO |  |  |  |  | G3 | DQ4R | DQ2R
6A | VREFB6AN0 | IO |  |  |  |  | H3 | DQ4R | DQ2R
6A | VREFB6AN0 | IO |  |  |  |  | J4 | DQ4R | DQ2R
6A | VREFB6AN0 | IO |  |  |  |  | J5
6A | VREFB6AN0 | IO |  |  |  |  | D1 | DQS4R/CQ4R/CQn4R/QKn4R | DQ2R
6A | VREFB6AN0 | IO |  |  |  |  | D2 | DQSn4R/QK4R | DQ2R
6A | VREFB6AN0 | IO |  |  |  |  | K6 | DQ4R | DQ2R
6A | VREFB6AN0 | IO |  |  |  |  | K7
6A | VREFB6AN0 | IO |  |  |  |  | E3 | DQ4R | DQ2R
6A | VREFB6AN0 | IO |  |  |  |  | F3 | DQ4R | DQ2R
6A | VREFB6AN0 | IO |  |  |  |  | B1 | DQ4R | DQ2R
6A | VREFB6AN0 | IO |  |  |  |  | C1
|  | DNU |  |  |  |  | H6
7A |  | GND |  |  |  |  | G5
7A | VREFB7AN0 | IO |  |  | DIFFIO_RX_T1p | DIFFOUT_T1p | F4 | DQ1T
7A | VREFB7AN0 | IO |  |  | DIFFIO_RX_T1n | DIFFOUT_T1n | G4 | DQ1T
7A | VREFB7AN0 | IO |  |  |  |  | J6 | DQ1T
7A | VREFB7AN0 | IO | VREFB7AN0 |  |  |  | J7
7A | VREFB7AN0 | IO |  | DEV_OE | DIFFIO_RX_T2p | DIFFOUT_T2p | C3 | DQ1T
7A | VREFB7AN0 | IO |  | DEV_CLRn | DIFFIO_RX_T2n | DIFFOUT_T2n | C2 | DQ1T
7A | VREFB7AN0 | IO | RZQ_5 |  |  |  | G6 | DQ1T
7A | VREFB7AN0 | IO |  | nPERSTL0 |  |  | F6
7A | VREFB7AN0 | IO |  | CvP_CONFDONE | DIFFIO_RX_T4p | DIFFOUT_T4p | A2 | DQS1T/CQ1T/CQn1T/QKn1T
7A | VREFB7AN0 | IO |  | CRC_ERROR | DIFFIO_RX_T4n | DIFFOUT_T4n | A3 | DQSn1T/QK1T
7A | VREFB7AN0 | IO |  | PR_DONE | DIFFIO_TX_T5p | DIFFOUT_T5p | D4 | DQ1T
7A | VREFB7AN0 | IO |  | PR_REQUEST | DIFFIO_TX_T5n | DIFFOUT_T5n | E4
7A | VREFB7AN0 | IO |  | INIT_DONE | DIFFIO_RX_T6p | DIFFOUT_T6p | C4 | DQ1T
7A | VREFB7AN0 | IO |  | nCEO | DIFFIO_RX_T6n | DIFFOUT_T6n | B3 | DQ1T
7A | VREFB7AN0 | IO |  | PR_ERROR | DIFFIO_TX_T7p | DIFFOUT_T7p | A4 | DQ1T
7A | VREFB7AN0 | IO |  | PR_READY | DIFFIO_TX_T7n | DIFFOUT_T7n | B4
7C | VREFB7CN0 | IO |  |  | DIFFIO_RX_T15p | DIFFOUT_T15p | D6 | DQ2T | DQ1T
7C | VREFB7CN0 | IO |  |  | DIFFIO_RX_T15n | DIFFOUT_T15n | E6 | DQ2T | DQ1T
7C | VREFB7CN0 | IO |  |  | DIFFIO_TX_T16p | DIFFOUT_T16p | J9 | DQ2T | DQ1T
7C | VREFB7CN0 | IO |  |  | DIFFIO_TX_T16n | DIFFOUT_T16n | J8
7C | VREFB7CN0 | IO |  |  | DIFFIO_RX_T17p | DIFFOUT_T17p | E7 | DQ2T | DQ1T
7C | VREFB7CN0 | IO |  |  | DIFFIO_RX_T17n | DIFFOUT_T17n | F7 | DQ2T | DQ1T
7C | VREFB7CN0 | IO |  |  | DIFFIO_TX_T18p | DIFFOUT_T18p | C5 | DQ2T | DQ1T
7C | VREFB7CN0 | IO |  |  | DIFFIO_TX_T18n | DIFFOUT_T18n | D5
7C | VREFB7CN0 | IO |  |  | DIFFIO_RX_T19p | DIFFOUT_T19p | A5 | DQS2T/CQ2T/CQn2T/QKn2T | DQS1T/CQ1T/CQn1T/QKn1T
7C | VREFB7CN0 | IO |  |  | DIFFIO_RX_T19n | DIFFOUT_T19n | A6 | DQSn2T/QK2T | DQSn1T/QK1T
7C | VREFB7CN0 | IO |  |  | DIFFIO_TX_T20p | DIFFOUT_T20p | F8 | DQ2T | DQ1T
7C | VREFB7CN0 | IO |  |  | DIFFIO_TX_T20n | DIFFOUT_T20n | G8
7C | VREFB7CN0 | IO |  |  | DIFFIO_RX_T21p | DIFFOUT_T21p | B6 | DQ2T | DQ1T
7C | VREFB7CN0 | IO |  |  | DIFFIO_RX_T21n | DIFFOUT_T21n | C6 | DQ2T | DQ1T
7C | VREFB7CN0 | IO |  |  | DIFFIO_TX_T22p | DIFFOUT_T22p | B7 | DQ2T | DQ1T
7C | VREFB7CN0 | IO |  |  | DIFFIO_TX_T22n | DIFFOUT_T22n | C7
7C | VREFB7CN0 | IO |  |  | DIFFIO_RX_T23p | DIFFOUT_T23p | G9 | DQ3T | DQ1T
7C | VREFB7CN0 | IO |  |  | DIFFIO_RX_T23n | DIFFOUT_T23n | H9 | DQ3T | DQ1T
7C | VREFB7CN0 | IO |  |  |  |  | E10 | DQ3T | DQ1T
7C | VREFB7CN0 | IO | VREFB7CN0 |  |  |  | F10
7C | VREFB7CN0 | IO |  |  | DIFFIO_RX_T24p | DIFFOUT_T24p | C8 | DQ3T | DQ1T
7C | VREFB7CN0 | IO |  |  | DIFFIO_RX_T24n | DIFFOUT_T24n | D8 | DQ3T | DQ1T
7C | VREFB7CN0 | IO |  |  | DIFFIO_TX_T25p | DIFFOUT_T25p | A8 | DQ3T | DQ1T
7C | VREFB7CN0 | IO |  |  | DIFFIO_TX_T25n | DIFFOUT_T25n | A9
7C | VREFB7CN0 | IO |  |  | DIFFIO_RX_T26p | DIFFOUT_T26p | D9 | DQS3T/CQ3T/CQn3T/QKn3T | DQ1T
7C | VREFB7CN0 | IO |  |  | DIFFIO_RX_T26n | DIFFOUT_T26n | E9 | DQSn3T/QK3T | DQ1T
7C | VREFB7CN0 | IO |  |  | DIFFIO_TX_T27p | DIFFOUT_T27p | J10 | DQ3T | DQ1T
7C | VREFB7CN0 | IO |  |  | DIFFIO_TX_T27n | DIFFOUT_T27n | K10
7C | VREFB7CN0 | IO |  |  | DIFFIO_RX_T28p | DIFFOUT_T28p | G10 | DQ3T | DQ1T
7C | VREFB7CN0 | IO |  |  | DIFFIO_RX_T28n | DIFFOUT_T28n | H10 | DQ3T | DQ1T
7C | VREFB7CN0 | IO |  |  | DIFFIO_TX_T29p | DIFFOUT_T29p | B9 | DQ3T | DQ1T
7C | VREFB7CN0 | IO |  |  | DIFFIO_TX_T29n | DIFFOUT_T29n | C9
7D | VREFB7DN0 | IO |  |  | DIFFIO_RX_T30p | DIFFOUT_T30p | B10 | DQ4T | DQ2T
7D | VREFB7DN0 | IO |  |  | DIFFIO_RX_T30n | DIFFOUT_T30n | C10 | DQ4T | DQ2T
7D | VREFB7DN0 | IO |  |  | DIFFIO_TX_T31p | DIFFOUT_T31p | F11 | DQ4T | DQ2T
7D | VREFB7DN0 | IO |  |  | DIFFIO_TX_T31n | DIFFOUT_T31n | G11
7D | VREFB7DN0 | IO |  |  | DIFFIO_RX_T32p | DIFFOUT_T32p | J11 | DQ4T | DQ2T
7D | VREFB7DN0 | IO |  |  | DIFFIO_RX_T32n | DIFFOUT_T32n | K12 | DQ4T | DQ2T
7D | VREFB7DN0 | IO |  |  | DIFFIO_TX_T33p | DIFFOUT_T33p | C11 | DQ4T | DQ2T
7D | VREFB7DN0 | IO |  |  | DIFFIO_TX_T33n | DIFFOUT_T33n | D11
7D | VREFB7DN0 | IO |  |  | DIFFIO_RX_T34p | DIFFOUT_T34p | A11 | DQS4T/CQ4T/CQn4T/QKn4T | DQS2T/CQ2T/CQn2T/QKn2T
7D | VREFB7DN0 | IO |  |  | DIFFIO_RX_T34n | DIFFOUT_T34n | A12 | DQSn4T/QK4T | DQSn2T/QK2T
7D | VREFB7DN0 | IO |  |  | DIFFIO_TX_T35p | DIFFOUT_T35p | F12 | DQ4T | DQ2T
7D | VREFB7DN0 | IO |  |  | DIFFIO_TX_T35n | DIFFOUT_T35n | G12
7D | VREFB7DN0 | IO |  |  | DIFFIO_RX_T36p | DIFFOUT_T36p | H12 | DQ4T | DQ2T
7D | VREFB7DN0 | IO |  |  | DIFFIO_RX_T36n | DIFFOUT_T36n | J12 | DQ4T | DQ2T
7D | VREFB7DN0 | IO |  |  | DIFFIO_TX_T37p | DIFFOUT_T37p | D12 | DQ4T | DQ2T
7D | VREFB7DN0 | IO |  |  | DIFFIO_TX_T37n | DIFFOUT_T37n | E12
7D | VREFB7DN0 | IO |  |  | DIFFIO_RX_T38p | DIFFOUT_T38p | B12 | DQ5T | DQ2T
7D | VREFB7DN0 | IO |  |  | DIFFIO_RX_T38n | DIFFOUT_T38n | C12 | DQ5T | DQ2T
7D | VREFB7DN0 | IO |  |  |  |  | G13 | DQ5T | DQ2T
7D | VREFB7DN0 | IO | VREFB7DN0 |  |  |  | H13
7D | VREFB7DN0 | IO |  |  | DIFFIO_RX_T39p | DIFFOUT_T39p | A13 | DQ5T | DQ2T
7D | VREFB7DN0 | IO |  |  | DIFFIO_RX_T39n | DIFFOUT_T39n | B13 | DQ5T | DQ2T
7D | VREFB7DN0 | IO |  |  | DIFFIO_TX_T40p | DIFFOUT_T40p | C14 | DQ5T | DQ2T
7D | VREFB7DN0 | IO |  |  | DIFFIO_TX_T40n | DIFFOUT_T40n | D14
7D | VREFB7DN0 | IO |  |  | DIFFIO_RX_T41p | DIFFOUT_T41p | D13 | DQS5T/CQ5T/CQn5T/QKn5T | DQ2T
7D | VREFB7DN0 | IO |  |  | DIFFIO_RX_T41n | DIFFOUT_T41n | E13 | DQSn5T/QK5T | DQ2T
7D | VREFB7DN0 | IO |  |  | DIFFIO_TX_T42p | DIFFOUT_T42p | F14 | DQ5T | DQ2T
7D | VREFB7DN0 | IO |  |  | DIFFIO_TX_T42n | DIFFOUT_T42n | G14
7D | VREFB7DN0 | IO |  |  | DIFFIO_RX_T43p | DIFFOUT_T43p | A15 | DQ5T | DQ2T
7D | VREFB7DN0 | IO |  |  | DIFFIO_RX_T43n | DIFFOUT_T43n | A14 | DQ5T | DQ2T
7D | VREFB7DN0 | IO |  |  | DIFFIO_TX_T44p | DIFFOUT_T44p | J13 | DQ5T | DQ2T
7D | VREFB7DN0 | IO |  |  | DIFFIO_TX_T44n | DIFFOUT_T44n | J14
|  | VCCA_FPLL |  |  |  |  | L13
|  | VCCD_FPLL |  |  |  |  | L12
|  | DNU |  |  |  |  | K14
8D | VREFB8DN0 | IO | CLK19p |  | DIFFIO_RX_T45p | DIFFOUT_T45p | G15 | DQ6T | DQ3T
8D | VREFB8DN0 | IO | CLK19n |  | DIFFIO_RX_T45n | DIFFOUT_T45n | H15 | DQ6T | DQ3T
8D | VREFB8DN0 | IO |  |  | DIFFIO_TX_T46p | DIFFOUT_T46p | J15 | DQ6T | DQ3T
8D | VREFB8DN0 | IO |  |  | DIFFIO_TX_T46n | DIFFOUT_T46n | K15
8D | VREFB8DN0 | IO | CLK18p |  | DIFFIO_RX_T47p | DIFFOUT_T47p | B15 | DQ6T | DQ3T
8D | VREFB8DN0 | IO | CLK18n |  | DIFFIO_RX_T47n | DIFFOUT_T47n | C15 | DQ6T | DQ3T
8D | VREFB8DN0 | IO |  |  | DIFFIO_TX_T48p | DIFFOUT_T48p | D15 | DQ6T | DQ3T
8D | VREFB8DN0 | IO |  |  | DIFFIO_TX_T48n | DIFFOUT_T48n | E15
8D | VREFB8DN0 | IO | FPLL_TC_CLKOUT2,FPLL_TC_FBp,FPLL_TC_FB1 |  | DIFFIO_RX_T49p | DIFFOUT_T49p | H16 | DQS6T/CQ6T/CQn6T/QKn6T | DQS3T/CQ3T/CQn3T/QKn3T
8D | VREFB8DN0 | IO | FPLL_TC_CLKOUT3,FPLL_TC_FBn |  | DIFFIO_RX_T49n | DIFFOUT_T49n | J16 | DQSn6T/QK6T | DQSn3T/QK3T
8D | VREFB8DN0 | IO | FPLL_TC_CLKOUT0,FPLL_TC_CLKOUTp,FPLL_TC_FB0 |  | DIFFIO_TX_T50p | DIFFOUT_T50p | F16 | DQ6T | DQ3T
8D | VREFB8DN0 | IO | FPLL_TC_CLKOUT1,FPLL_TC_CLKOUTn |  | DIFFIO_TX_T50n | DIFFOUT_T50n | G16
8D | VREFB8DN0 | IO | CLK17p |  | DIFFIO_RX_T51p | DIFFOUT_T51p | A17 | DQ6T | DQ3T
8D | VREFB8DN0 | IO | CLK17n |  | DIFFIO_RX_T51n | DIFFOUT_T51n | A16 | DQ6T | DQ3T
8D | VREFB8DN0 | IO |  |  | DIFFIO_TX_T52p | DIFFOUT_T52p | D16 | DQ6T | DQ3T
8D | VREFB8DN0 | IO |  |  | DIFFIO_TX_T52n | DIFFOUT_T52n | E16
8D | VREFB8DN0 | IO | CLK16p |  | DIFFIO_RX_T53p | DIFFOUT_T53p | B16 | DQ7T | DQ3T
8D | VREFB8DN0 | IO | CLK16n |  | DIFFIO_RX_T53n | DIFFOUT_T53n | C17 | DQ7T | DQ3T
8D | VREFB8DN0 | IO |  |  |  |  | F17 | DQ7T | DQ3T
8D | VREFB8DN0 | IO | VREFB8DN0 |  |  |  | G17
8D | VREFB8DN0 | IO |  |  | DIFFIO_RX_T54p | DIFFOUT_T54p | J17 | DQ7T | DQ3T
8D | VREFB8DN0 | IO |  |  | DIFFIO_RX_T54n | DIFFOUT_T54n | K17 | DQ7T | DQ3T
8D | VREFB8DN0 | IO |  |  | DIFFIO_TX_T55p | DIFFOUT_T55p | J18 | DQ7T | DQ3T
8D | VREFB8DN0 | IO |  |  | DIFFIO_TX_T55n | DIFFOUT_T55n | K18
8D | VREFB8DN0 | IO |  |  | DIFFIO_RX_T56p | DIFFOUT_T56p | D17 | DQS7T/CQ7T/CQn7T/QKn7T | DQ3T
8D | VREFB8DN0 | IO |  |  | DIFFIO_RX_T56n | DIFFOUT_T56n | C18 | DQSn7T/QK7T | DQ3T
8D | VREFB8DN0 | IO |  |  | DIFFIO_TX_T57p | DIFFOUT_T57p | E18 | DQ7T | DQ3T
8D | VREFB8DN0 | IO |  |  | DIFFIO_TX_T57n | DIFFOUT_T57n | F18
8D | VREFB8DN0 | IO |  |  | DIFFIO_RX_T58p | DIFFOUT_T58p | G18 | DQ7T | DQ3T
8D | VREFB8DN0 | IO |  |  | DIFFIO_RX_T58n | DIFFOUT_T58n | H18 | DQ7T | DQ3T
8D | VREFB8DN0 | IO |  |  | DIFFIO_TX_T59p | DIFFOUT_T59p | B18 | DQ7T | DQ3T
8D | VREFB8DN0 | IO |  |  | DIFFIO_TX_T59n | DIFFOUT_T59n | A19
8A | VREFB8AN0 | IO |  |  | DIFFIO_RX_T79p | DIFFOUT_T79p | C19
8A | VREFB8AN0 | IO |  |  | DIFFIO_RX_T79n | DIFFOUT_T79n | D19
8A | VREFB8AN0 | IO |  |  | DIFFIO_TX_T80p | DIFFOUT_T80p | E19
8A | VREFB8AN0 | IO |  |  | DIFFIO_TX_T80n | DIFFOUT_T80n | F19
8A | VREFB8AN0 | IO | CLK23p |  | DIFFIO_RX_T81p | DIFFOUT_T81p | A20
8A | VREFB8AN0 | IO | CLK23n |  | DIFFIO_RX_T81n | DIFFOUT_T81n | B19
8A | VREFB8AN0 | IO |  |  | DIFFIO_TX_T82p | DIFFOUT_T82p | A21
8A | VREFB8AN0 | IO |  |  | DIFFIO_TX_T82n | DIFFOUT_T82n | A22
8A | VREFB8AN0 | IO | CLK22p |  | DIFFIO_RX_T83p | DIFFOUT_T83p | B21 | DQ8T
8A | VREFB8AN0 | IO | CLK22n |  | DIFFIO_RX_T83n | DIFFOUT_T83n | C21 | DQ8T
8A | VREFB8AN0 | IO |  |  |  |  | F20 | DQ8T
8A | VREFB8AN0 | IO | VREFB8AN0 |  |  |  | G20
8A | VREFB8AN0 | IO | FPLL_TL_CLKOUT2,FPLL_TL_FBp,FPLL_TL_FB1 |  | DIFFIO_RX_T84p | DIFFOUT_T84p | C20 | DQ8T
8A | VREFB8AN0 | IO | FPLL_TL_CLKOUT3,FPLL_TL_FBn |  | DIFFIO_RX_T84n | DIFFOUT_T84n | D20 | DQ8T
8A | VREFB8AN0 | IO | FPLL_TL_CLKOUT0,FPLL_TL_CLKOUTp,FPLL_TL_FB0 |  | DIFFIO_TX_T85p | DIFFOUT_T85p | G21 | DQ8T
8A | VREFB8AN0 | IO | FPLL_TL_CLKOUT1,FPLL_TL_CLKOUTn |  | DIFFIO_TX_T85n | DIFFOUT_T85n | H21
8A | VREFB8AN0 | IO | CLK21p |  | DIFFIO_RX_T86p | DIFFOUT_T86p | B22 | DQS8T/CQ8T/CQn8T/QKn8T
8A | VREFB8AN0 | IO | CLK21n |  | DIFFIO_RX_T86n | DIFFOUT_T86n | A23 | DQSn8T/QK8T
8A | VREFB8AN0 | IO |  |  | DIFFIO_TX_T87p | DIFFOUT_T87p | H19 | DQ8T
8A | VREFB8AN0 | IO |  |  | DIFFIO_TX_T87n | DIFFOUT_T87n | J19
8A | VREFB8AN0 | IO | CLK20p |  | DIFFIO_RX_T88p | DIFFOUT_T88p | C23 | DQ8T
8A | VREFB8AN0 | IO | CLK20n |  | DIFFIO_RX_T88n | DIFFOUT_T88n | C22 | DQ8T
8A | VREFB8AN0 | IO |  |  | DIFFIO_TX_T89p | DIFFOUT_T89p | D21 | DQ8T
8A | VREFB8AN0 | IO | RZQ_6 |  | DIFFIO_TX_T89n | DIFFOUT_T89n | E21
8A |  | MSEL0 |  | MSEL0 |  |  | A24
8A |  | MSEL1 |  | MSEL1 |  |  | K20
8A |  | MSEL2 |  | MSEL2 |  |  | A25
8A |  | MSEL3 |  | MSEL3 |  |  | B24
8A |  | MSEL4 |  | MSEL4 |  |  | B25
8A |  | CONF_DONE |  | CONF_DONE |  |  | F22
8A |  | nSTATUS |  | nSTATUS |  |  | J20
8A |  | nCE |  | nCE |  |  | H22
8A |  | nCONFIG |  | nCONFIG |  |  | C24
8A |  | GND |  |  |  |  | B26
|  | GND |  |  |  |  | AA22
|  | GND |  |  |  |  | AA25
|  | GND |  |  |  |  | AA26
|  | GND |  |  |  |  | AB23
|  | GND |  |  |  |  | AB24
|  | GND |  |  |  |  | AC24
|  | GND |  |  |  |  | AC25
|  | GND |  |  |  |  | AC26
|  | GND |  |  |  |  | C26
|  | GND |  |  |  |  | D23
|  | GND |  |  |  |  | D24
|  | GND |  |  |  |  | E22
|  | GND |  |  |  |  | E25
|  | GND |  |  |  |  | E26
|  | GND |  |  |  |  | F23
|  | GND |  |  |  |  | F24
|  | GND |  |  |  |  | G22
|  | GND |  |  |  |  | G25
|  | GND |  |  |  |  | G26
|  | GND |  |  |  |  | H23
|  | GND |  |  |  |  | H24
|  | GND |  |  |  |  | J22
|  | GND |  |  |  |  | J25
|  | GND |  |  |  |  | J26
|  | GND |  |  |  |  | K23
|  | GND |  |  |  |  | K24
|  | GND |  |  |  |  | L19
|  | GND |  |  |  |  | L20
|  | GND |  |  |  |  | L22
|  | GND |  |  |  |  | L25
|  | GND |  |  |  |  | L26
|  | GND |  |  |  |  | M19
|  | GND |  |  |  |  | M23
|  | GND |  |  |  |  | M24
|  | GND |  |  |  |  | N20
|  | GND |  |  |  |  | N22
|  | GND |  |  |  |  | N25
|  | GND |  |  |  |  | N26
|  | GND |  |  |  |  | P19
|  | GND |  |  |  |  | P23
|  | GND |  |  |  |  | P24
|  | GND |  |  |  |  | R20
|  | GND |  |  |  |  | R22
|  | GND |  |  |  |  | R25
|  | GND |  |  |  |  | R26
|  | GND |  |  |  |  | T19
|  | GND |  |  |  |  | T21
|  | GND |  |  |  |  | T23
|  | GND |  |  |  |  | T24
|  | GND |  |  |  |  | U20
|  | GND |  |  |  |  | U25
|  | GND |  |  |  |  | U26
|  | GND |  |  |  |  | V18
|  | GND |  |  |  |  | V19
|  | GND |  |  |  |  | V21
|  | GND |  |  |  |  | V22
|  | GND |  |  |  |  | V23
|  | GND |  |  |  |  | V24
|  | GND |  |  |  |  | W22
|  | GND |  |  |  |  | W25
|  | GND |  |  |  |  | W26
|  | GND |  |  |  |  | Y23
|  | GND |  |  |  |  | Y24
|  | VCCP |  |  |  |  | L11
|  | VCCP |  |  |  |  | L15
|  | VCCP |  |  |  |  | L9
|  | VCCP |  |  |  |  | M8
|  | VCCP |  |  |  |  | N17
|  | VCCP |  |  |  |  | R17
|  | VCCP |  |  |  |  | T8
|  | VCCP |  |  |  |  | U11
|  | VCCP |  |  |  |  | U15
|  | VCCP |  |  |  |  | U9
|  | VCCA_FPLL |  |  |  |  | P18
|  | VCCA_FPLL |  |  |  |  | P7
|  | VCCA_FPLL |  |  |  |  | M18
|  | VCCBAT |  |  |  |  | J21
|  | VCC_AUX |  |  |  |  | L10
|  | VCC_AUX |  |  |  |  | L17
|  | VCC_AUX |  |  |  |  | U10
|  | VCC_AUX |  |  |  |  | U17
|  | VCCD_FPLL |  |  |  |  | T18
|  | VCCD_FPLL |  |  |  |  | N7
|  | VCCD_FPLL |  |  |  |  | L18
|  | VCCA_GXBL0 |  |  |  |  | T20
|  | VCCA_GXBL1 |  |  |  |  | M20
|  | VCCH_GXBL0 |  |  |  |  | P20
|  | VCCH_GXBL1 |  |  |  |  | L21
|  | VCCL_GXBL0 |  |  |  |  | P21
|  | VCCL_GXBL0 |  |  |  |  | P22
|  | VCCL_GXBL1 |  |  |  |  | K22
|  | VCCR_GXBL |  |  |  |  | K21
|  | VCCR_GXBL |  |  |  |  | N21
|  | VCCR_GXBL |  |  |  |  | U21
|  | VCCR_GXBL |  |  |  |  | U22
|  | VCCT_GXBL0 |  |  |  |  | R21
|  | VCCT_GXBL0 |  |  |  |  | T22
|  | VCCT_GXBL1 |  |  |  |  | M21
|  | VCCT_GXBL1 |  |  |  |  | M22
|  | VCC |  |  |  |  | M10
|  | VCC |  |  |  |  | M12
|  | VCC |  |  |  |  | M14
|  | VCC |  |  |  |  | M16
|  | VCC |  |  |  |  | N11
|  | VCC |  |  |  |  | N13
|  | VCC |  |  |  |  | N15
|  | VCC |  |  |  |  | N9
|  | VCC |  |  |  |  | P10
|  | VCC |  |  |  |  | P14
|  | VCC |  |  |  |  | P16
|  | VCC |  |  |  |  | P9
|  | VCC |  |  |  |  | R11
|  | VCC |  |  |  |  | R13
|  | VCC |  |  |  |  | R15
|  | VCC |  |  |  |  | R9
|  | VCC |  |  |  |  | T10
|  | VCC |  |  |  |  | T12
|  | VCC |  |  |  |  | T14
|  | VCC |  |  |  |  | T16
|  | VCC |  |  |  |  | P12
|  | VCCIO3A |  |  |  |  | AA19
|  | VCCIO3A |  |  |  |  | AB22
|  | VCCIO3A |  |  |  |  | AD21
|  | VCCIO3D |  |  |  |  | AC15
|  | VCCIO3D |  |  |  |  | AC18
|  | VCCIO3D |  |  |  |  | AF17
|  | VCCIO3D |  |  |  |  | Y15
|  | VCCIO4A |  |  |  |  | Y3
|  | VCCIO4A |  |  |  |  | Y6
|  | VCCIO4C |  |  |  |  | AB7
|  | VCCIO4C |  |  |  |  | AC4
|  | VCCIO4C |  |  |  |  | AE7
|  | VCCIO4C |  |  |  |  | AF4
|  | VCCIO4D |  |  |  |  | AB10
|  | VCCIO4D |  |  |  |  | AC12
|  | VCCIO4D |  |  |  |  | AF10
|  | VCCIO4D |  |  |  |  | Y12
|  | VCCIO5A |  |  |  |  | N4
|  | VCCIO5A |  |  |  |  | R1
|  | VCCIO5A |  |  |  |  | R4
|  | VCCIO5A |  |  |  |  | U4
|  | VCCIO6A |  |  |  |  | G1
|  | VCCIO6A |  |  |  |  | K1
|  | VCCIO6A |  |  |  |  | M5
|  | VCCIO6A |  |  |  |  | H4
|  | VCCIO7A |  |  |  |  | D3
|  | VCCIO7A |  |  |  |  | F5
|  | VCCIO7C |  |  |  |  | A7
|  | VCCIO7C |  |  |  |  | D7
|  | VCCIO7C |  |  |  |  | F9
|  | VCCIO7C |  |  |  |  | G7
|  | VCCIO7D |  |  |  |  | A10
|  | VCCIO7D |  |  |  |  | C13
|  | VCCIO7D |  |  |  |  | D10
|  | VCCIO7D |  |  |  |  | F13
|  | VCCIO8A |  |  |  |  | D22
|  | VCCIO8A |  |  |  |  | F21
|  | VCCIO8A |  |  |  |  | G19
|  | VCCIO8D |  |  |  |  | A18
|  | VCCIO8D |  |  |  |  | C16
|  | VCCIO8D |  |  |  |  | D18
|  | VCCIO8D |  |  |  |  | F15
|  | VCCPD3 |  |  |  |  | V17
|  | VCCPD3 |  |  |  |  | W19
|  | VCCPD4A |  |  |  |  | V8
|  | VCCPD4BCD |  |  |  |  | U12
|  | VCCPD4BCD |  |  |  |  | V11
|  | VCCPD5 |  |  |  |  | R7
|  | VCCPD5 |  |  |  |  | P8
|  | VCCPD6 |  |  |  |  | M7
|  | VCCPD6 |  |  |  |  | L7
|  | VCCPD7A |  |  |  |  | K8
|  | VCCPD7BCD |  |  |  |  | K13
|  | VCCPD7BCD |  |  |  |  | K9
|  | VCCPD8 |  |  |  |  | K16
|  | VCCPD8 |  |  |  |  | K19
|  | VCCPGM |  |  |  |  | H7
|  | VCCPGM |  |  |  |  | W21
|  | GND |  |  |  |  | AB11
|  | GND |  |  |  |  | AB14
|  | GND |  |  |  |  | AB17
|  | GND |  |  |  |  | AB20
|  | GND |  |  |  |  | AB5
|  | GND |  |  |  |  | AB8
|  | GND |  |  |  |  | AC2
|  | GND |  |  |  |  | AE11
|  | GND |  |  |  |  | AE14
|  | GND |  |  |  |  | AE17
|  | GND |  |  |  |  | AE2
|  | GND |  |  |  |  | AE20
|  | GND |  |  |  |  | AE22
|  | GND |  |  |  |  | AE5
|  | GND |  |  |  |  | AE8
|  | GND |  |  |  |  | AF2
|  | GND |  |  |  |  | B11
|  | GND |  |  |  |  | B14
|  | GND |  |  |  |  | B17
|  | GND |  |  |  |  | B2
|  | GND |  |  |  |  | B20
|  | GND |  |  |  |  | B23
|  | GND |  |  |  |  | B5
|  | GND |  |  |  |  | B8
|  | GND |  |  |  |  | E11
|  | GND |  |  |  |  | E14
|  | GND |  |  |  |  | E17
|  | GND |  |  |  |  | E2
|  | GND |  |  |  |  | E20
|  | GND |  |  |  |  | E5
|  | GND |  |  |  |  | E8
|  | GND |  |  |  |  | H11
|  | GND |  |  |  |  | H14
|  | GND |  |  |  |  | H17
|  | GND |  |  |  |  | H2
|  | GND |  |  |  |  | H20
|  | GND |  |  |  |  | H5
|  | GND |  |  |  |  | H8
|  | GND |  |  |  |  | K11
|  | GND |  |  |  |  | L14
|  | GND |  |  |  |  | L16
|  | GND |  |  |  |  | L2
|  | GND |  |  |  |  | L5
|  | GND |  |  |  |  | L8
|  | GND |  |  |  |  | M11
|  | GND |  |  |  |  | M13
|  | GND |  |  |  |  | M15
|  | GND |  |  |  |  | M17
|  | GND |  |  |  |  | M9
|  | GND |  |  |  |  | N10
|  | GND |  |  |  |  | N14
|  | GND |  |  |  |  | N16
|  | GND |  |  |  |  | N8
|  | GND |  |  |  |  | P11
|  | GND |  |  |  |  | P13
|  | GND |  |  |  |  | P15
|  | GND |  |  |  |  | P17
|  | GND |  |  |  |  | P2
|  | GND |  |  |  |  | P5
|  | GND |  |  |  |  | R10
|  | GND |  |  |  |  | R12
|  | GND |  |  |  |  | R14
|  | GND |  |  |  |  | R16
|  | GND |  |  |  |  | R8
|  | GND |  |  |  |  | T11
|  | GND |  |  |  |  | T13
|  | GND |  |  |  |  | T15
|  | GND |  |  |  |  | T17
|  | GND |  |  |  |  | T5
|  | GND |  |  |  |  | T9
|  | GND |  |  |  |  | U16
|  | GND |  |  |  |  | U2
|  | GND |  |  |  |  | U8
|  | GND |  |  |  |  | W11
|  | GND |  |  |  |  | W14
|  | GND |  |  |  |  | W17
|  | GND |  |  |  |  | W20
|  | GND |  |  |  |  | W5
|  | GND |  |  |  |  | W8
|  | GND |  |  |  |  | Y2
|  | GND |  |  |  |  | N12
Notes:
(1) For more information about pin definitions and pin connection guidelines, refer to the
Arria V Device Family Pin Connection Guidelines.
(2) The GXB_REFCLK pin is not supported in the current Quartus II version, but will be supported in the future Quartus II release version.

## Pin List DF31
Pin Information for the Arria® V 5AGXBA3 Device Version 1.1 Note (1)
Bank Number | VREF | PinName/Function (2) | Optional Function(s) | Configuration Function | Dedicated Tx/Rx Channel | Emulated LVDS Output Channel | F896 (3) | DQS for X8/X9 (4) | DQS for X16/X18 | Board Connection Requirement for Pin Migration Only
|  | DNU |  |  |  |  | E29
|  | DNU |  |  |  |  | F29
|  | RREF_TL |  |  |  |  | F30
GXB_L1 |  | GXB_TX_L8n |  |  |  |  | G27
GXB_L1 |  | GXB_TX_L8p |  |  |  |  | G28
GXB_L1 |  | GXB_RX_L8p,GXB_REFCLK_L8p |  |  |  |  | H30
GXB_L1 |  | GXB_RX_L8n,GXB_REFCLK_L8n |  |  |  |  | H29
GXB_L1 |  | GXB_TX_L7n |  |  |  |  | J27
GXB_L1 |  | GXB_TX_L7p |  |  |  |  | J28
GXB_L1 |  | GXB_RX_L7p,GXB_REFCLK_L7p |  |  |  |  | K30
GXB_L1 |  | GXB_RX_L7n,GXB_REFCLK_L7n |  |  |  |  | K29
GXB_L1 |  | GXB_TX_L6n |  |  |  |  | L27
GXB_L1 |  | GXB_TX_L6p |  |  |  |  | L28
GXB_L1 |  | GXB_RX_L6p,GXB_REFCLK_L6p |  |  |  |  | M30
GXB_L1 |  | GXB_RX_L6n,GXB_REFCLK_L6n |  |  |  |  | M29
GXB_L1 |  | REFCLK2Ln |  |  |  |  | R23
GXB_L1 |  | REFCLK2Lp |  |  |  |  | R22
GXB_L0 |  | REFCLK1Ln |  |  |  |  | U23
GXB_L0 |  | REFCLK1Lp |  |  |  |  | U22
GXB_L0 |  | GXB_TX_L5n |  |  |  |  | N27
GXB_L0 |  | GXB_TX_L5p |  |  |  |  | N28
GXB_L0 |  | GXB_RX_L5p,GXB_REFCLK_L5p |  |  |  |  | P30
GXB_L0 |  | GXB_RX_L5n,GXB_REFCLK_L5n |  |  |  |  | P29
GXB_L0 |  | GXB_TX_L4n |  |  |  |  | R27
GXB_L0 |  | GXB_TX_L4p |  |  |  |  | R28
GXB_L0 |  | GXB_RX_L4p,GXB_REFCLK_L4p |  |  |  |  | T30
GXB_L0 |  | GXB_RX_L4n,GXB_REFCLK_L4n |  |  |  |  | T29
GXB_L0 |  | GXB_TX_L3n |  |  |  |  | U27
GXB_L0 |  | GXB_TX_L3p |  |  |  |  | U28
GXB_L0 |  | GXB_RX_L3p,GXB_REFCLK_L3p |  |  |  |  | V30
GXB_L0 |  | GXB_RX_L3n,GXB_REFCLK_L3n |  |  |  |  | V29
GXB_L0 |  | GXB_TX_L2n |  |  |  |  | W27
GXB_L0 |  | GXB_TX_L2p |  |  |  |  | W28
GXB_L0 |  | GXB_RX_L2p,GXB_REFCLK_L2p |  |  |  |  | Y30
GXB_L0 |  | GXB_RX_L2n,GXB_REFCLK_L2n |  |  |  |  | Y29
GXB_L0 |  | GXB_TX_L1n |  |  |  |  | AA27
GXB_L0 |  | GXB_TX_L1p |  |  |  |  | AA28
GXB_L0 |  | GXB_RX_L1p,GXB_REFCLK_L1p |  |  |  |  | AB30
GXB_L0 |  | GXB_RX_L1n,GXB_REFCLK_L1n |  |  |  |  | AB29
GXB_L0 |  | GXB_TX_L0n |  |  |  |  | AC27
GXB_L0 |  | GXB_TX_L0p |  |  |  |  | AC28
GXB_L0 |  | GXB_RX_L0p,GXB_REFCLK_L0p |  |  |  |  | AD30
GXB_L0 |  | GXB_RX_L0n,GXB_REFCLK_L0n |  |  |  |  | AD29
GXB_L0 |  | REFCLK0Ln |  |  |  |  | W23
GXB_L0 |  | REFCLK0Lp |  |  |  |  | W22
|  | DNU |  |  |  |  | AB26
3A |  | TDO |  | TDO |  |  | AF30
3A |  | TMS |  | TMS |  |  | AG30
3A |  | TCK |  | TCK |  |  | AG29
3A |  | TDI |  | TDI |  |  | AF29
3A |  | DCLK |  | DCLK |  |  | AJ29
3A |  | nCSO |  | DATA4 |  |  | AA25
3A |  | AS_DATA3 |  | DATA3 |  |  | AH30
3A |  | AS_DATA2 |  | DATA2 |  |  | AJ30
3A |  | AS_DATA1 |  | DATA1 |  |  | AK29
3A |  | AS_DATA0,ASDO |  | DATA0 |  |  | AK28
3A | VREFB3AN0 | IO | RZQ_0 |  | DIFFIO_TX_B1n | DIFFOUT_B1n | AF28
3A | VREFB3AN0 | IO |  |  | DIFFIO_TX_B1p | DIFFOUT_B1p | AG28 | DQ1B
3A | VREFB3AN0 | IO | CLK0n |  | DIFFIO_RX_B2n | DIFFOUT_B2n | AF27 | DQ1B
3A | VREFB3AN0 | IO | CLK0p |  | DIFFIO_RX_B2p | DIFFOUT_B2p | AG27 | DQ1B
3A | VREFB3AN0 | IO |  |  | DIFFIO_TX_B3n | DIFFOUT_B3n | AE27
3A | VREFB3AN0 | IO |  |  | DIFFIO_TX_B3p | DIFFOUT_B3p | AE26 | DQ1B
3A | VREFB3AN0 | IO | CLK1n |  | DIFFIO_RX_B4n | DIFFOUT_B4n | AH28 | DQSn1B/QK1B
3A | VREFB3AN0 | IO | CLK1p |  | DIFFIO_RX_B4p | DIFFOUT_B4p | AJ28 | DQS1B/CQ1B/CQn1B/QKn1B
3A | VREFB3AN0 | IO | FPLL_BL_CLKOUT1,FPLL_BL_CLKOUTn |  | DIFFIO_TX_B5n | DIFFOUT_B5n | AJ27
3A | VREFB3AN0 | IO | FPLL_BL_CLKOUT0,FPLL_BL_CLKOUTp,FPLL_BL_FB0 |  | DIFFIO_TX_B5p | DIFFOUT_B5p | AK27 | DQ1B
3A | VREFB3AN0 | IO | FPLL_BL_CLKOUT3,FPLL_BL_FBn |  | DIFFIO_RX_B6n | DIFFOUT_B6n | AB25 | DQ1B
3A | VREFB3AN0 | IO | FPLL_BL_CLKOUT2,FPLL_BL_FBp,FPLL_BL_FB1 |  | DIFFIO_RX_B6p | DIFFOUT_B6p | AC25 | DQ1B
3A | VREFB3AN0 | IO | VREFB3AN0 |  |  |  | AD25
3A | VREFB3AN0 | IO |  |  |  |  | AE25 | DQ1B
3A | VREFB3AN0 | IO | CLK2n |  | DIFFIO_RX_B7n | DIFFOUT_B7n | AG26 | DQ1B
3A | VREFB3AN0 | IO | CLK2p |  | DIFFIO_RX_B7p | DIFFOUT_B7p | AH26 | DQ1B
3A | VREFB3AN0 | IO |  |  | DIFFIO_TX_B8n | DIFFOUT_B8n | AK26
3A | VREFB3AN0 | IO |  |  | DIFFIO_TX_B8p | DIFFOUT_B8p | AK25 | DQ2B
3A | VREFB3AN0 | IO | CLK3n |  | DIFFIO_RX_B9n | DIFFOUT_B9n | AF25 | DQ2B
3A | VREFB3AN0 | IO | CLK3p |  | DIFFIO_RX_B9p | DIFFOUT_B9p | AG25 | DQ2B
3A | VREFB3AN0 | IO |  |  | DIFFIO_TX_B10n | DIFFOUT_B10n | AB23
3A | VREFB3AN0 | IO |  |  | DIFFIO_TX_B10p | DIFFOUT_B10p | AB24 | DQ2B
3A | VREFB3AN0 | IO |  |  | DIFFIO_RX_B11n | DIFFOUT_B11n | AH25 | DQSn2B/QK2B
3A | VREFB3AN0 | IO |  |  | DIFFIO_RX_B11p | DIFFOUT_B11p | AJ25 | DQS2B/CQ2B/CQn2B/QKn2B
3A | VREFB3AN0 | IO |  |  | DIFFIO_TX_B12n | DIFFOUT_B12n | AC24
3A | VREFB3AN0 | IO |  |  | DIFFIO_TX_B12p | DIFFOUT_B12p | AD24 | DQ2B
3A | VREFB3AN0 | IO |  |  | DIFFIO_RX_B13n | DIFFOUT_B13n | AF24 | DQ2B
3A | VREFB3AN0 | IO |  |  | DIFFIO_RX_B13p | DIFFOUT_B13p | AG24 | DQ2B
3A | VREFB3AN0 | IO |  |  | DIFFIO_TX_B14n | DIFFOUT_B14n | AD23
3A | VREFB3AN0 | IO |  |  | DIFFIO_TX_B14p | DIFFOUT_B14p | AE23 | DQ2B
3A | VREFB3AN0 | IO |  |  | DIFFIO_RX_B15n | DIFFOUT_B15n | AJ24 | DQ2B
3A | VREFB3AN0 | IO |  |  | DIFFIO_RX_B15p | DIFFOUT_B15p | AK24 | DQ2B
3D | VREFB3DN0 | IO |  |  | DIFFIO_TX_B31n | DIFFOUT_B31n | AC22
3D | VREFB3DN0 | IO |  |  | DIFFIO_TX_B31p | DIFFOUT_B31p | AD22 | DQ3B | DQ1B
3D | VREFB3DN0 | IO |  |  | DIFFIO_RX_B32n | DIFFOUT_B32n | AA22 | DQ3B | DQ1B
3D | VREFB3DN0 | IO |  |  | DIFFIO_RX_B32p | DIFFOUT_B32p | AB22 | DQ3B | DQ1B
3D | VREFB3DN0 | IO |  |  | DIFFIO_TX_B33n | DIFFOUT_B33n | AB21
3D | VREFB3DN0 | IO |  |  | DIFFIO_TX_B33p | DIFFOUT_B33p | AC21 | DQ3B | DQ1B
3D | VREFB3DN0 | IO |  |  | DIFFIO_RX_B34n | DIFFOUT_B34n | AG23 | DQSn3B/QK3B | DQ1B
3D | VREFB3DN0 | IO |  |  | DIFFIO_RX_B34p | DIFFOUT_B34p | AH23 | DQS3B/CQ3B/CQn3B/QKn3B | DQ1B
3D | VREFB3DN0 | IO |  |  | DIFFIO_TX_B35n | DIFFOUT_B35n | AD21
3D | VREFB3DN0 | IO |  |  | DIFFIO_TX_B35p | DIFFOUT_B35p | AE22 | DQ3B | DQ1B
3D | VREFB3DN0 | IO |  |  | DIFFIO_RX_B36n | DIFFOUT_B36n | AF22 | DQ3B | DQ1B
3D | VREFB3DN0 | IO |  |  | DIFFIO_RX_B36p | DIFFOUT_B36p | AG22 | DQ3B | DQ1B
3D | VREFB3DN0 | IO | VREFB3DN0 |  |  |  | AA21
3D | VREFB3DN0 | IO |  |  |  |  | Y20 | DQ3B | DQ1B
3D | VREFB3DN0 | IO | CLK4n |  | DIFFIO_RX_B37n | DIFFOUT_B37n | AH22 | DQ3B | DQ1B
3D | VREFB3DN0 | IO | CLK4p |  | DIFFIO_RX_B37p | DIFFOUT_B37p | AJ22 | DQ3B | DQ1B
3D | VREFB3DN0 | IO |  |  | DIFFIO_TX_B38n | DIFFOUT_B38n | AD20
3D | VREFB3DN0 | IO |  |  | DIFFIO_TX_B38p | DIFFOUT_B38p | AE20 | DQ4B | DQ1B
3D | VREFB3DN0 | IO | CLK5n |  | DIFFIO_RX_B39n | DIFFOUT_B39n | AF21 | DQ4B | DQ1B
3D | VREFB3DN0 | IO | CLK5p |  | DIFFIO_RX_B39p | DIFFOUT_B39p | AG21 | DQ4B | DQ1B
3D | VREFB3DN0 | IO | FPLL_BC_CLKOUT1,FPLL_BC_CLKOUTn |  | DIFFIO_TX_B40n | DIFFOUT_B40n | AA19
3D | VREFB3DN0 | IO | FPLL_BC_CLKOUT0,FPLL_BC_CLKOUTp,FPLL_BC_FB0 |  | DIFFIO_TX_B40p | DIFFOUT_B40p | AB19 | DQ4B | DQ1B
3D | VREFB3DN0 | IO | FPLL_BC_CLKOUT3,FPLL_BC_FBn |  | DIFFIO_RX_B41n | DIFFOUT_B41n | AG20 | DQSn4B/QK4B | DQSn1B/QK1B
3D | VREFB3DN0 | IO | FPLL_BC_CLKOUT2,FPLL_BC_FBp,FPLL_BC_FB1 |  | DIFFIO_RX_B41p | DIFFOUT_B41p | AH20 | DQS4B/CQ4B/CQn4B/QKn4B | DQS1B/CQ1B/CQn1B/QKn1B
3D | VREFB3DN0 | IO |  |  | DIFFIO_TX_B42n | DIFFOUT_B42n | AA20
3D | VREFB3DN0 | IO |  |  | DIFFIO_TX_B42p | DIFFOUT_B42p | AB20 | DQ4B | DQ1B
3D | VREFB3DN0 | IO | CLK6n |  | DIFFIO_RX_B43n | DIFFOUT_B43n | AJ21 | DQ4B | DQ1B
3D | VREFB3DN0 | IO | CLK6p |  | DIFFIO_RX_B43p | DIFFOUT_B43p | AK22 | DQ4B | DQ1B
3D | VREFB3DN0 | IO |  |  | DIFFIO_TX_B44n | DIFFOUT_B44n | AC19
3D | VREFB3DN0 | IO |  |  | DIFFIO_TX_B44p | DIFFOUT_B44p | AD19 | DQ4B | DQ1B
3D | VREFB3DN0 | IO | CLK7n |  | DIFFIO_RX_B45n | DIFFOUT_B45n | AK20 | DQ4B | DQ1B
3D | VREFB3DN0 | IO | CLK7p |  | DIFFIO_RX_B45p | DIFFOUT_B45p | AK21 | DQ4B | DQ1B
|  | VCCD_FPLL |  |  |  |  | W15
|  | VCCA_FPLL |  |  |  |  | W16
|  | DNU |  |  |  |  | Y16
4D | VREFB4DN0 | IO |  |  | DIFFIO_TX_B46n | DIFFOUT_B46n | AJ19
4D | VREFB4DN0 | IO |  |  | DIFFIO_TX_B46p | DIFFOUT_B46p | AK19 | DQ5B | DQ2B
4D | VREFB4DN0 | IO |  |  | DIFFIO_RX_B47n | DIFFOUT_B47n | AF19 | DQ5B | DQ2B
4D | VREFB4DN0 | IO |  |  | DIFFIO_RX_B47p | DIFFOUT_B47p | AG19 | DQ5B | DQ2B
4D | VREFB4DN0 | IO |  |  | DIFFIO_TX_B48n | DIFFOUT_B48n | AC18
4D | VREFB4DN0 | IO |  |  | DIFFIO_TX_B48p | DIFFOUT_B48p | AD18 | DQ5B | DQ2B
4D | VREFB4DN0 | IO |  |  | DIFFIO_RX_B49n | DIFFOUT_B49n | AH19 | DQSn5B/QK5B | DQ2B
4D | VREFB4DN0 | IO |  |  | DIFFIO_RX_B49p | DIFFOUT_B49p | AH18 | DQS5B/CQ5B/CQn5B/QKn5B | DQ2B
4D | VREFB4DN0 | IO |  |  | DIFFIO_TX_B50n | DIFFOUT_B50n | AA18
4D | VREFB4DN0 | IO |  |  | DIFFIO_TX_B50p | DIFFOUT_B50p | AB18 | DQ5B | DQ2B
4D | VREFB4DN0 | IO |  |  | DIFFIO_RX_B51n | DIFFOUT_B51n | AE18 | DQ5B | DQ2B
4D | VREFB4DN0 | IO |  |  | DIFFIO_RX_B51p | DIFFOUT_B51p | AF18 | DQ5B | DQ2B
4D | VREFB4DN0 | IO | VREFB4DN0 |  |  |  | AD17
4D | VREFB4DN0 | IO |  |  |  |  | AE17 | DQ5B | DQ2B
4D | VREFB4DN0 | IO |  |  | DIFFIO_RX_B52n | DIFFOUT_B52n | AA17 | DQ5B | DQ2B
4D | VREFB4DN0 | IO |  |  | DIFFIO_RX_B52p | DIFFOUT_B52p | AB17 | DQ5B | DQ2B
4D | VREFB4DN0 | IO |  |  | DIFFIO_TX_B53n | DIFFOUT_B53n | AA16
4D | VREFB4DN0 | IO |  |  | DIFFIO_TX_B53p | DIFFOUT_B53p | AB16 | DQ6B | DQ2B
4D | VREFB4DN0 | IO |  |  | DIFFIO_RX_B54n | DIFFOUT_B54n | AG17 | DQ6B | DQ2B
4D | VREFB4DN0 | IO |  |  | DIFFIO_RX_B54p | DIFFOUT_B54p | AH17 | DQ6B | DQ2B
4D | VREFB4DN0 | IO |  |  | DIFFIO_TX_B55n | DIFFOUT_B55n | AC16
4D | VREFB4DN0 | IO |  |  | DIFFIO_TX_B55p | DIFFOUT_B55p | AD16 | DQ6B | DQ2B
4D | VREFB4DN0 | IO |  |  | DIFFIO_RX_B56n | DIFFOUT_B56n | AJ18 | DQSn6B/QK6B | DQSn2B/QK2B
4D | VREFB4DN0 | IO |  |  | DIFFIO_RX_B56p | DIFFOUT_B56p | AK17 | DQS6B/CQ6B/CQn6B/QKn6B | DQS2B/CQ2B/CQn2B/QKn2B
4D | VREFB4DN0 | IO |  |  | DIFFIO_TX_B57n | DIFFOUT_B57n | AF16
4D | VREFB4DN0 | IO |  |  | DIFFIO_TX_B57p | DIFFOUT_B57p | AG16 | DQ6B | DQ2B
4D | VREFB4DN0 | IO |  |  | DIFFIO_RX_B58n | DIFFOUT_B58n | AA15 | DQ6B | DQ2B
4D | VREFB4DN0 | IO |  |  | DIFFIO_RX_B58p | DIFFOUT_B58p | AB15 | DQ6B | DQ2B
4D | VREFB4DN0 | IO |  |  | DIFFIO_TX_B59n | DIFFOUT_B59n | AC15
4D | VREFB4DN0 | IO |  |  | DIFFIO_TX_B59p | DIFFOUT_B59p | AD15 | DQ6B | DQ2B
4D | VREFB4DN0 | IO |  |  | DIFFIO_RX_B60n | DIFFOUT_B60n | AJ16 | DQ6B | DQ2B
4D | VREFB4DN0 | IO |  |  | DIFFIO_RX_B60p | DIFFOUT_B60p | AK16 | DQ6B | DQ2B
4C | VREFB4CN0 | IO |  |  | DIFFIO_TX_B61n | DIFFOUT_B61n | AA14
4C | VREFB4CN0 | IO |  |  | DIFFIO_TX_B61p | DIFFOUT_B61p | AB14 | DQ7B | DQ3B
4C | VREFB4CN0 | IO |  |  | DIFFIO_RX_B62n | DIFFOUT_B62n | AG15 | DQ7B | DQ3B
4C | VREFB4CN0 | IO |  |  | DIFFIO_RX_B62p | DIFFOUT_B62p | AH15 | DQ7B | DQ3B
4C | VREFB4CN0 | IO |  |  | DIFFIO_TX_B63n | DIFFOUT_B63n | AE15
4C | VREFB4CN0 | IO |  |  | DIFFIO_TX_B63p | DIFFOUT_B63p | AF15 | DQ7B | DQ3B
4C | VREFB4CN0 | IO |  |  | DIFFIO_RX_B64n | DIFFOUT_B64n | AJ15 | DQSn7B/QK7B | DQ3B
4C | VREFB4CN0 | IO |  |  | DIFFIO_RX_B64p | DIFFOUT_B64p | AK14 | DQS7B/CQ7B/CQn7B/QKn7B | DQ3B
4C | VREFB4CN0 | IO |  |  | DIFFIO_TX_B65n | DIFFOUT_B65n | AG14
4C | VREFB4CN0 | IO |  |  | DIFFIO_TX_B65p | DIFFOUT_B65p | AH14 | DQ7B | DQ3B
4C | VREFB4CN0 | IO |  |  | DIFFIO_RX_B66n | DIFFOUT_B66n | AD13 | DQ7B | DQ3B
4C | VREFB4CN0 | IO |  |  | DIFFIO_RX_B66p | DIFFOUT_B66p | AE13 | DQ7B | DQ3B
4C | VREFB4CN0 | IO | VREFB4CN0 |  |  |  | AD14
4C | VREFB4CN0 | IO |  |  |  |  | AE14 | DQ7B | DQ3B
4C | VREFB4CN0 | IO |  |  | DIFFIO_RX_B67n | DIFFOUT_B67n | AH13 | DQ7B | DQ3B
4C | VREFB4CN0 | IO |  |  | DIFFIO_RX_B67p | DIFFOUT_B67p | AJ13 | DQ7B | DQ3B
4C | VREFB4CN0 | IO |  |  | DIFFIO_TX_B68n | DIFFOUT_B68n | AC13
4C | VREFB4CN0 | IO |  |  | DIFFIO_TX_B68p | DIFFOUT_B68p | AD12 | DQ8B | DQ3B
4C | VREFB4CN0 | IO |  |  | DIFFIO_RX_B69n | DIFFOUT_B69n | AF12 | DQ8B | DQ3B
4C | VREFB4CN0 | IO |  |  | DIFFIO_RX_B69p | DIFFOUT_B69p | AF13 | DQ8B | DQ3B
4C | VREFB4CN0 | IO |  |  | DIFFIO_TX_B70n | DIFFOUT_B70n | AA13
4C | VREFB4CN0 | IO |  |  | DIFFIO_TX_B70p | DIFFOUT_B70p | AB13 | DQ8B | DQ3B
4C | VREFB4CN0 | IO |  |  | DIFFIO_RX_B71n | DIFFOUT_B71n | AG12 | DQSn8B/QK8B | DQSn3B/QK3B
4C | VREFB4CN0 | IO |  |  | DIFFIO_RX_B71p | DIFFOUT_B71p | AH12 | DQS8B/CQ8B/CQn8B/QKn8B | DQS3B/CQ3B/CQn3B/QKn3B
4C | VREFB4CN0 | IO |  |  | DIFFIO_TX_B72n | DIFFOUT_B72n | AJ12
4C | VREFB4CN0 | IO |  |  | DIFFIO_TX_B72p | DIFFOUT_B72p | AK12 | DQ8B | DQ3B
4C | VREFB4CN0 | IO |  |  | DIFFIO_RX_B73n | DIFFOUT_B73n | AB12 | DQ8B | DQ3B
4C | VREFB4CN0 | IO |  |  | DIFFIO_RX_B73p | DIFFOUT_B73p | AC12 | DQ8B | DQ3B
4C | VREFB4CN0 | IO |  |  | DIFFIO_TX_B74n | DIFFOUT_B74n | Y12
4C | VREFB4CN0 | IO |  |  | DIFFIO_TX_B74p | DIFFOUT_B74p | Y13 | DQ8B | DQ3B
4C | VREFB4CN0 | IO |  |  | DIFFIO_RX_B75n | DIFFOUT_B75n | AG11 | DQ8B | DQ3B
4C | VREFB4CN0 | IO |  |  | DIFFIO_RX_B75p | DIFFOUT_B75p | AH11 | DQ8B | DQ3B
4B | VREFB4BN0 | IO |  |  | DIFFIO_TX_B76n | DIFFOUT_B76n | AD11
4B | VREFB4BN0 | IO |  |  | DIFFIO_TX_B76p | DIFFOUT_B76p | AE11 | DQ9B
4B | VREFB4BN0 | IO |  |  | DIFFIO_RX_B77n | DIFFOUT_B77n | AA12 | DQ9B
4B | VREFB4BN0 | IO |  |  | DIFFIO_RX_B77p | DIFFOUT_B77p | AB11 | DQ9B
4B | VREFB4BN0 | IO |  |  | DIFFIO_TX_B78n | DIFFOUT_B78n | AA11
4B | VREFB4BN0 | IO |  |  | DIFFIO_TX_B78p | DIFFOUT_B78p | AA10 | DQ9B
4B | VREFB4BN0 | IO |  |  | DIFFIO_RX_B79n | DIFFOUT_B79n | AK11 | DQSn9B/QK9B
4B | VREFB4BN0 | IO |  |  | DIFFIO_RX_B79p | DIFFOUT_B79p | AK10 | DQS9B/CQ9B/CQn9B/QKn9B
4B | VREFB4BN0 | IO |  |  | DIFFIO_TX_B80n | DIFFOUT_B80n | AF10
4B | VREFB4BN0 | IO |  |  | DIFFIO_TX_B80p | DIFFOUT_B80p | AG10 | DQ9B
4B | VREFB4BN0 | IO |  |  | DIFFIO_RX_B81n | DIFFOUT_B81n | AB10 | DQ9B
4B | VREFB4BN0 | IO |  |  | DIFFIO_RX_B81p | DIFFOUT_B81p | AB9 | DQ9B
4B | VREFB4BN0 | IO | VREFB4BN0 |  |  |  | AD8
4B | VREFB4BN0 | IO |  |  |  |  | AD10 | DQ9B
4B | VREFB4BN0 | IO |  |  | DIFFIO_RX_B82n | DIFFOUT_B82n | AH9 | DQ9B
4B | VREFB4BN0 | IO |  |  | DIFFIO_RX_B82p | DIFFOUT_B82p | AJ10 | DQ9B
4A | VREFB4AN0 | IO |  | DATA10 | DIFFIO_TX_B83n | DIFFOUT_B83n | AF7
4A | VREFB4AN0 | IO |  | DATA11 | DIFFIO_TX_B83p | DIFFOUT_B83p | AG6 | DQ10B
4A | VREFB4AN0 | IO |  | DATA5 | DIFFIO_RX_B84n | DIFFOUT_B84n | AJ6 | DQ10B
4A | VREFB4AN0 | IO |  | DATA6 | DIFFIO_RX_B84p | DIFFOUT_B84p | AK6 | DQ10B
4A | VREFB4AN0 | IO |  | DATA12 | DIFFIO_TX_B85n | DIFFOUT_B85n | AA8
4A | VREFB4AN0 | IO |  | DATA13 | DIFFIO_TX_B85p | DIFFOUT_B85p | AB7 | DQ10B
4A | VREFB4AN0 | IO |  | DATA7 | DIFFIO_RX_B86n | DIFFOUT_B86n | AK5 | DQSn10B/QK10B
4A | VREFB4AN0 | IO |  | DATA8 | DIFFIO_RX_B86p | DIFFOUT_B86p | AK4 | DQS10B/CQ10B/CQn10B/QKn10B
4A | VREFB4AN0 | IO |  | DATA14 | DIFFIO_TX_B87n | DIFFOUT_B87n | AD7
4A | VREFB4AN0 | IO |  | DATA15 | DIFFIO_TX_B87p | DIFFOUT_B87p | AE7 | DQ10B
4A | VREFB4AN0 | IO |  | DATA9 | DIFFIO_RX_B88n | DIFFOUT_B88n | AA6 | DQ10B
4A | VREFB4AN0 | IO |  | CLKUSR | DIFFIO_RX_B88p | DIFFOUT_B88p | AB6 | DQ10B
4A | VREFB4AN0 | IO | VREFB4AN0 |  |  |  | AC6
4A | VREFB4AN0 | IO | RZQ_1 |  |  |  | AF4 | DQ10B
4A | VREFB4AN0 | IO |  |  | DIFFIO_RX_B89n | DIFFOUT_B89n | AE6 | DQ10B
4A | VREFB4AN0 | IO |  |  | DIFFIO_RX_B89p | DIFFOUT_B89p | AF6 | DQ10B
|  | RREF_BR |  |  |  |  | AF1
|  | DNU |  |  |  |  | AF2
|  | DNU |  |  |  |  | AG2
5A | VREFB5AN0 | IO |  |  |  |  | AD4 | DQ1R |  | GND
5A | VREFB5AN0 | IO |  |  |  |  | AE5 | DQ1R
5A | VREFB5AN0 | IO |  |  |  |  | Y9 | DQ1R |  | GND
5A | VREFB5AN0 | IO |  |  |  |  | W9 |  |  | GND
5A | VREFB5AN0 | IO |  |  |  |  | AD3 | DQ1R |  | GND
5A | VREFB5AN0 | IO |  |  |  |  | AE3 | DQ1R |  | GND
5A | VREFB5AN0 | IO |  |  |  |  | AB4 | DQ1R |  | GND
5A | VREFB5AN0 | IO |  |  |  |  | AA5 |  |  | GND
5A | VREFB5AN0 | IO |  |  |  |  | AC3 | DQS1R/CQ1R/CQn1R/QKn1R |  | DNU
5A | VREFB5AN0 | IO |  |  |  |  | AC4 | DQSn1R/QK1R |  | DNU
5A | VREFB5AN0 | IO |  |  |  |  | Y7 | DQ1R |  | GND
5A | VREFB5AN0 | IO |  |  |  |  | W8 |  |  | GND
5A | VREFB5AN0 | IO |  |  |  |  | AA3 | DQ1R |  | DNU
5A | VREFB5AN0 | IO |  |  |  |  | AB3 | DQ1R |  | GND
5A | VREFB5AN0 | IO |  |  |  |  | AD1 | DQ1R |  | GND
5A | VREFB5AN0 | IO |  |  |  |  | AD2 |  |  | GND
5A | VREFB5AN0 | IO |  |  |  |  | Y6 | DQ2R | DQ1R | GND
5A | VREFB5AN0 | IO |  |  |  |  | W6 | DQ2R | DQ1R | GND
5A | VREFB5AN0 | IO |  |  |  |  | W7 | DQ2R | DQ1R | GND
5A | VREFB5AN0 | IO | VREFB5AN0 |  |  |  | V7 |  |  | GND
5A | VREFB5AN0 | IO |  |  |  |  | AB1 | DQ2R | DQ1R | GND
5A | VREFB5AN0 | IO |  |  |  |  | AB2 | DQ2R | DQ1R | GND
5A | VREFB5AN0 | IO |  |  |  |  | Y1 | DQ2R | DQ1R | GND
5A | VREFB5AN0 | IO |  |  |  |  | AA2 |  |  | GND
5A | VREFB5AN0 | IO |  |  |  |  | Y4 | DQS2R/CQ2R/CQn2R/QKn2R | DQS1R/CQ1R/CQn1R/QKn1R | GND
5A | VREFB5AN0 | IO |  |  |  |  | W4 | DQSn2R/QK2R | DQSn1R/QK1R | DNU
5A | VREFB5AN0 | IO |  |  |  |  | W5 | DQ2R | DQ1R | GND
5A | VREFB5AN0 | IO |  |  |  |  | V5 |  |  | GND
5A | VREFB5AN0 | IO |  |  |  |  | Y3 | DQ2R | DQ1R | GND
5A | VREFB5AN0 | IO |  |  |  |  | W3 | DQ2R | DQ1R | DNU
5A | VREFB5AN0 | IO |  |  |  |  | W1 | DQ2R | DQ1R | GND
5A | VREFB5AN0 | IO |  |  |  |  | W2 |  |  | GND
5A | VREFB5AN0 | IO |  |  |  |  | V3 | DQ3R | DQ1R | GND
5A | VREFB5AN0 | IO |  |  |  |  | V4 | DQ3R | DQ1R | GND
5A | VREFB5AN0 | IO |  |  |  |  | V6 | DQ3R | DQ1R | GND
5A | VREFB5AN0 | IO |  |  |  |  | U6 |  |  | GND
5A | VREFB5AN0 | IO |  |  |  |  | V1 | DQ3R | DQ1R | GND
5A | VREFB5AN0 | IO |  |  |  |  | V2 | DQ3R | DQ1R | GND
5A | VREFB5AN0 | IO |  |  |  |  | U3 | DQ3R | DQ1R | DNU
5A | VREFB5AN0 | IO |  |  |  |  | T3 |  |  | GND
5A | VREFB5AN0 | IO | CLK15p |  |  |  | T1 | DQS3R/CQ3R/CQn3R/QKn3R | DQ1R | GND
5A | VREFB5AN0 | IO | CLK15n |  |  |  | T2 | DQSn3R/QK3R | DQ1R | GND
5A | VREFB5AN0 | IO |  |  |  |  | U9 | DQ3R | DQ1R | GND
5A | VREFB5AN0 | IO |  |  |  |  | U10 |  |  | GND
5A | VREFB5AN0 | IO | CLK14p |  |  |  | T4 | DQ3R | DQ1R | GND
5A | VREFB5AN0 | IO | CLK14n |  |  |  | T5 | DQ3R | DQ1R | GND
5A | VREFB5AN0 | IO |  |  |  |  | T6 | DQ3R | DQ1R | GND
5A | VREFB5AN0 | IO |  |  |  |  | T7 |  |  | GND
6A | VREFB6AN0 | IO | CLK13p |  |  |  | P6 | DQ4R | DQ2R | GND
6A | VREFB6AN0 | IO | CLK13n |  |  |  | R6 | DQ4R | DQ2R | GND
6A | VREFB6AN0 | IO |  |  |  |  | P7 | DQ4R | DQ2R | GND
6A | VREFB6AN0 | IO |  |  |  |  | R8 |  |  | GND
6A | VREFB6AN0 | IO | CLK12p |  |  |  | R4 | DQ4R | DQ2R | DNU
6A | VREFB6AN0 | IO | CLK12n |  |  |  | R5 | DQ4R | DQ2R | GND
6A | VREFB6AN0 | IO |  |  |  |  | R3 | DQ4R | DQ2R | DNU
6A | VREFB6AN0 | IO |  |  |  |  | P4 |  |  | GND
6A | VREFB6AN0 | IO | FPLL_RC_CLKOUT2,FPLL_RC_FBp,FPLL_RC_FB1 |  |  |  | R1 | DQS4R/CQ4R/CQn4R/QKn4R | DQS2R/CQ2R/CQn2R/QKn2R | GND
6A | VREFB6AN0 | IO | FPLL_RC_CLKOUT3,FPLL_RC_FBn |  |  |  | R2 | DQSn4R/QK4R | DQSn2R/QK2R | GND
6A | VREFB6AN0 | IO | FPLL_RC_CLKOUT0,FPLL_RC_CLKOUTp,FPLL_RC_FB0 |  |  |  | R9 | DQ4R | DQ2R | GND
6A | VREFB6AN0 | IO | FPLL_RC_CLKOUT1,FPLL_RC_CLKOUTn |  |  |  | R10 |  |  | GND
6A | VREFB6AN0 | IO |  |  |  |  | P3 | DQ4R | DQ2R | GND
6A | VREFB6AN0 | IO |  |  |  |  | N4 | DQ4R | DQ2R | DNU
6A | VREFB6AN0 | IO |  |  |  |  | P1 | DQ4R | DQ2R | GND
6A | VREFB6AN0 | IO |  |  |  |  | N2 |  |  | GND
6A | VREFB6AN0 | IO |  |  |  |  | N3 | DQ5R | DQ2R | DNU
6A | VREFB6AN0 | IO |  |  |  |  | M3 | DQ5R | DQ2R | GND
6A | VREFB6AN0 | IO |  |  |  |  | N9 | DQ5R | DQ2R | GND
6A | VREFB6AN0 | IO | VREFB6AN0 |  |  |  | N10 |  |  | GND
6A | VREFB6AN0 | IO |  |  |  |  | M1 | DQ5R | DQ2R | GND
6A | VREFB6AN0 | IO |  |  |  |  | M2 | DQ5R | DQ2R | GND
6A | VREFB6AN0 | IO |  |  |  |  | L3 | DQ5R | DQ2R | DNU
6A | VREFB6AN0 | IO |  |  |  |  | L4 |  |  | DNU
6A | VREFB6AN0 | IO |  |  |  |  | N5 | DQS5R/CQ5R/CQn5R/QKn5R | DQ2R | GND
6A | VREFB6AN0 | IO |  |  |  |  | N6 | DQSn5R/QK5R | DQ2R | GND
6A | VREFB6AN0 | IO |  |  |  |  | N7 | DQ5R | DQ2R | GND
6A | VREFB6AN0 | IO |  |  |  |  | N8 |  |  | GND
6A | VREFB6AN0 | IO |  |  |  |  | K1 | DQ5R | DQ2R | GND
6A | VREFB6AN0 | IO |  |  |  |  | K2 | DQ5R | DQ2R | GND
6A | VREFB6AN0 | IO |  |  |  |  | K3 | DQ5R | DQ2R | GND
6A | VREFB6AN0 | IO |  |  |  |  | J3 |  |  | DNU
6A | VREFB6AN0 | IO |  |  |  |  | H1 | DQ6R |  | GND
6A | VREFB6AN0 | IO |  |  |  |  | J2 | DQ6R |  | GND
6A | VREFB6AN0 | IO |  |  |  |  | M5 | DQ6R |  | GND
6A | VREFB6AN0 | IO |  |  |  |  | M6 |  |  | GND
6A | VREFB6AN0 | IO |  |  |  |  | G1 | DQ6R |  | GND
6A | VREFB6AN0 | IO |  |  |  |  | G2 | DQ6R |  | GND
6A | VREFB6AN0 | IO |  |  |  |  | H3 | DQ6R |  | GND
6A | VREFB6AN0 | IO |  |  |  |  | J4 |  |  | DNU
6A | VREFB6AN0 | IO |  |  |  |  | H4 | DQS6R/CQ6R/CQn6R/QKn6R |  | GND
6A | VREFB6AN0 | IO |  |  |  |  | G4 | DQSn6R/QK6R |  | DNU
6A | VREFB6AN0 | IO |  |  |  |  | L6 | DQ6R |  | GND
6A | VREFB6AN0 | IO |  |  |  |  | M7 |  |  | GND
6A | VREFB6AN0 | IO |  |  |  |  | F3 | DQ6R |  | GND
6A | VREFB6AN0 | IO |  |  |  |  | G3 | DQ6R |  | DNU
6A | VREFB6AN0 | IO |  |  |  |  | E3 | DQ6R
6A | VREFB6AN0 | IO |  |  |  |  | F4 |  |  | GND
|  | DNU |  |  |  |  | H5
7A |  | GND |  |  |  |  | F5
7A | VREFB7AN0 | IO |  |  | DIFFIO_RX_T1p | DIFFOUT_T1p | C5 | DQ1T
7A | VREFB7AN0 | IO |  |  | DIFFIO_RX_T1n | DIFFOUT_T1n | D5 | DQ1T
7A | VREFB7AN0 | IO |  |  |  |  | J6 | DQ1T
7A | VREFB7AN0 | IO | VREFB7AN0 |  |  |  | K6
7A | VREFB7AN0 | IO |  | DEV_OE | DIFFIO_RX_T2p | DIFFOUT_T2p | A5 | DQ1T
7A | VREFB7AN0 | IO |  | DEV_CLRn | DIFFIO_RX_T2n | DIFFOUT_T2n | A4 | DQ1T
7A | VREFB7AN0 | IO | RZQ_5 |  |  |  | E4 | DQ1T
7A | VREFB7AN0 | IO |  | nPERSTL0 |  |  | K7
7A | VREFB7AN0 | IO |  | CvP_CONFDONE | DIFFIO_RX_T4p | DIFFOUT_T4p | D6 | DQS1T/CQ1T/CQn1T/QKn1T
7A | VREFB7AN0 | IO |  | CRC_ERROR | DIFFIO_RX_T4n | DIFFOUT_T4n | E6 | DQSn1T/QK1T
7A | VREFB7AN0 | IO |  | PR_DONE | DIFFIO_TX_T5p | DIFFOUT_T5p | G6 | DQ1T
7A | VREFB7AN0 | IO |  | PR_REQUEST | DIFFIO_TX_T5n | DIFFOUT_T5n | H6
7A | VREFB7AN0 | IO |  | INIT_DONE | DIFFIO_RX_T6p | DIFFOUT_T6p | A6 | DQ1T
7A | VREFB7AN0 | IO |  | nCEO | DIFFIO_RX_T6n | DIFFOUT_T6n | B6 | DQ1T
7A | VREFB7AN0 | IO |  | PR_ERROR | DIFFIO_TX_T7p | DIFFOUT_T7p | G7 | DQ1T
7A | VREFB7AN0 | IO |  | PR_READY | DIFFIO_TX_T7n | DIFFOUT_T7n | H7
7B | VREFB7BN0 | IO |  |  | DIFFIO_RX_T8p | DIFFOUT_T8p | D9 | DQ2T
7B | VREFB7BN0 | IO |  |  | DIFFIO_RX_T8n | DIFFOUT_T8n | E9 | DQ2T
7B | VREFB7BN0 | IO |  |  |  |  | B10 | DQ2T
7B | VREFB7BN0 | IO | VREFB7BN0 |  |  |  | K8
7B | VREFB7BN0 | IO |  |  | DIFFIO_RX_T9p | DIFFOUT_T9p | A11 | DQ2T
7B | VREFB7BN0 | IO |  |  | DIFFIO_RX_T9n | DIFFOUT_T9n | A10 | DQ2T
7B | VREFB7BN0 | IO |  |  | DIFFIO_TX_T10p | DIFFOUT_T10p | J10 | DQ2T
7B | VREFB7BN0 | IO |  |  | DIFFIO_TX_T10n | DIFFOUT_T10n | K10
7B | VREFB7BN0 | IO |  |  | DIFFIO_RX_T11p | DIFFOUT_T11p | C10 | DQS2T/CQ2T/CQn2T/QKn2T
7B | VREFB7BN0 | IO |  |  | DIFFIO_RX_T11n | DIFFOUT_T11n | D10 | DQSn2T/QK2T
7B | VREFB7BN0 | IO |  |  | DIFFIO_TX_T12p | DIFFOUT_T12p | E10 | DQ2T
7B | VREFB7BN0 | IO |  |  | DIFFIO_TX_T12n | DIFFOUT_T12n | F10
7B | VREFB7BN0 | IO |  |  | DIFFIO_RX_T13p | DIFFOUT_T13p | C11 | DQ2T
7B | VREFB7BN0 | IO |  |  | DIFFIO_RX_T13n | DIFFOUT_T13n | D11 | DQ2T
7B | VREFB7BN0 | IO |  |  | DIFFIO_TX_T14p | DIFFOUT_T14p | G10 | DQ2T
7B | VREFB7BN0 | IO |  |  | DIFFIO_TX_T14n | DIFFOUT_T14n | H10
7C | VREFB7CN0 | IO |  |  | DIFFIO_RX_T15p | DIFFOUT_T15p | J11 | DQ3T | DQ1T
7C | VREFB7CN0 | IO |  |  | DIFFIO_RX_T15n | DIFFOUT_T15n | K11 | DQ3T | DQ1T
7C | VREFB7CN0 | IO |  |  | DIFFIO_TX_T16p | DIFFOUT_T16p | F11 | DQ3T | DQ1T
7C | VREFB7CN0 | IO |  |  | DIFFIO_TX_T16n | DIFFOUT_T16n | G11
7C | VREFB7CN0 | IO |  |  | DIFFIO_RX_T17p | DIFFOUT_T17p | B13 | DQ3T | DQ1T
7C | VREFB7CN0 | IO |  |  | DIFFIO_RX_T17n | DIFFOUT_T17n | B12 | DQ3T | DQ1T
7C | VREFB7CN0 | IO |  |  | DIFFIO_TX_T18p | DIFFOUT_T18p | D12 | DQ3T | DQ1T
7C | VREFB7CN0 | IO |  |  | DIFFIO_TX_T18n | DIFFOUT_T18n | E12
7C | VREFB7CN0 | IO |  |  | DIFFIO_RX_T19p | DIFFOUT_T19p | J12 | DQS3T/CQ3T/CQn3T/QKn3T | DQS1T/CQ1T/CQn1T/QKn1T
7C | VREFB7CN0 | IO |  |  | DIFFIO_RX_T19n | DIFFOUT_T19n | K12 | DQSn3T/QK3T | DQSn1T/QK1T
7C | VREFB7CN0 | IO |  |  | DIFFIO_TX_T20p | DIFFOUT_T20p | G12 | DQ3T | DQ1T
7C | VREFB7CN0 | IO |  |  | DIFFIO_TX_T20n | DIFFOUT_T20n | H12
7C | VREFB7CN0 | IO |  |  | DIFFIO_RX_T21p | DIFFOUT_T21p | C13 | DQ3T | DQ1T
7C | VREFB7CN0 | IO |  |  | DIFFIO_RX_T21n | DIFFOUT_T21n | D13 | DQ3T | DQ1T
7C | VREFB7CN0 | IO |  |  | DIFFIO_TX_T22p | DIFFOUT_T22p | E13 | DQ3T | DQ1T
7C | VREFB7CN0 | IO |  |  | DIFFIO_TX_T22n | DIFFOUT_T22n | F13
7C | VREFB7CN0 | IO |  |  | DIFFIO_RX_T23p | DIFFOUT_T23p | J14 | DQ4T | DQ1T
7C | VREFB7CN0 | IO |  |  | DIFFIO_RX_T23n | DIFFOUT_T23n | K14 | DQ4T | DQ1T
7C | VREFB7CN0 | IO |  |  |  |  | J13 | DQ4T | DQ1T
7C | VREFB7CN0 | IO | VREFB7CN0 |  |  |  | K13
7C | VREFB7CN0 | IO |  |  | DIFFIO_RX_T24p | DIFFOUT_T24p | A14 | DQ4T | DQ1T
7C | VREFB7CN0 | IO |  |  | DIFFIO_RX_T24n | DIFFOUT_T24n | A13 | DQ4T | DQ1T
7C | VREFB7CN0 | IO |  |  | DIFFIO_TX_T25p | DIFFOUT_T25p | F14 | DQ4T | DQ1T
7C | VREFB7CN0 | IO |  |  | DIFFIO_TX_T25n | DIFFOUT_T25n | G14
7C | VREFB7CN0 | IO |  |  | DIFFIO_RX_T26p | DIFFOUT_T26p | C14 | DQS4T/CQ4T/CQn4T/QKn4T | DQ1T
7C | VREFB7CN0 | IO |  |  | DIFFIO_RX_T26n | DIFFOUT_T26n | D14 | DQSn4T/QK4T | DQ1T
7C | VREFB7CN0 | IO |  |  | DIFFIO_TX_T27p | DIFFOUT_T27p | G13 | DQ4T | DQ1T
7C | VREFB7CN0 | IO |  |  | DIFFIO_TX_T27n | DIFFOUT_T27n | H13
7C | VREFB7CN0 | IO |  |  | DIFFIO_RX_T28p | DIFFOUT_T28p | A15 | DQ4T | DQ1T
7C | VREFB7CN0 | IO |  |  | DIFFIO_RX_T28n | DIFFOUT_T28n | B15 | DQ4T | DQ1T
7C | VREFB7CN0 | IO |  |  | DIFFIO_TX_T29p | DIFFOUT_T29p | D15 | DQ4T | DQ1T
7C | VREFB7CN0 | IO |  |  | DIFFIO_TX_T29n | DIFFOUT_T29n | E15
7D | VREFB7DN0 | IO |  |  | DIFFIO_RX_T30p | DIFFOUT_T30p | F15 | DQ5T | DQ2T
7D | VREFB7DN0 | IO |  |  | DIFFIO_RX_T30n | DIFFOUT_T30n | G15 | DQ5T | DQ2T
7D | VREFB7DN0 | IO |  |  | DIFFIO_TX_T31p | DIFFOUT_T31p | J16 | DQ5T | DQ2T
7D | VREFB7DN0 | IO |  |  | DIFFIO_TX_T31n | DIFFOUT_T31n | K16
7D | VREFB7DN0 | IO |  |  | DIFFIO_RX_T32p | DIFFOUT_T32p | H15 | DQ5T | DQ2T
7D | VREFB7DN0 | IO |  |  | DIFFIO_RX_T32n | DIFFOUT_T32n | J15 | DQ5T | DQ2T
7D | VREFB7DN0 | IO |  |  | DIFFIO_TX_T33p | DIFFOUT_T33p | D16 | DQ5T | DQ2T
7D | VREFB7DN0 | IO |  |  | DIFFIO_TX_T33n | DIFFOUT_T33n | E16
7D | VREFB7DN0 | IO |  |  | DIFFIO_RX_T34p | DIFFOUT_T34p | B16 | DQS5T/CQ5T/CQn5T/QKn5T | DQS2T/CQ2T/CQn2T/QKn2T
7D | VREFB7DN0 | IO |  |  | DIFFIO_RX_T34n | DIFFOUT_T34n | C16 | DQSn5T/QK5T | DQSn2T/QK2T
7D | VREFB7DN0 | IO |  |  | DIFFIO_TX_T35p | DIFFOUT_T35p | G16 | DQ5T | DQ2T
7D | VREFB7DN0 | IO |  |  | DIFFIO_TX_T35n | DIFFOUT_T35n | H16
7D | VREFB7DN0 | IO |  |  | DIFFIO_RX_T36p | DIFFOUT_T36p | A17 | DQ5T | DQ2T
7D | VREFB7DN0 | IO |  |  | DIFFIO_RX_T36n | DIFFOUT_T36n | A16 | DQ5T | DQ2T
7D | VREFB7DN0 | IO |  |  | DIFFIO_TX_T37p | DIFFOUT_T37p | C17 | DQ5T | DQ2T
7D | VREFB7DN0 | IO |  |  | DIFFIO_TX_T37n | DIFFOUT_T37n | D17
7D | VREFB7DN0 | IO |  |  | DIFFIO_RX_T38p | DIFFOUT_T38p | J17 | DQ6T | DQ2T
7D | VREFB7DN0 | IO |  |  | DIFFIO_RX_T38n | DIFFOUT_T38n | K17 | DQ6T | DQ2T
7D | VREFB7DN0 | IO |  |  |  |  | J18 | DQ6T | DQ2T
7D | VREFB7DN0 | IO | VREFB7DN0 |  |  |  | K18
7D | VREFB7DN0 | IO |  |  | DIFFIO_RX_T39p | DIFFOUT_T39p | D18 | DQ6T | DQ2T
7D | VREFB7DN0 | IO |  |  | DIFFIO_RX_T39n | DIFFOUT_T39n | E18 | DQ6T | DQ2T
7D | VREFB7DN0 | IO |  |  | DIFFIO_TX_T40p | DIFFOUT_T40p | F17 | DQ6T | DQ2T
7D | VREFB7DN0 | IO |  |  | DIFFIO_TX_T40n | DIFFOUT_T40n | G17
7D | VREFB7DN0 | IO |  |  | DIFFIO_RX_T41p | DIFFOUT_T41p | B18 | DQS6T/CQ6T/CQn6T/QKn6T | DQ2T
7D | VREFB7DN0 | IO |  |  | DIFFIO_RX_T41n | DIFFOUT_T41n | C19 | DQSn6T/QK6T | DQ2T
7D | VREFB7DN0 | IO |  |  | DIFFIO_TX_T42p | DIFFOUT_T42p | G18 | DQ6T | DQ2T
7D | VREFB7DN0 | IO |  |  | DIFFIO_TX_T42n | DIFFOUT_T42n | H18
7D | VREFB7DN0 | IO |  |  | DIFFIO_RX_T43p | DIFFOUT_T43p | A19 | DQ6T | DQ2T
7D | VREFB7DN0 | IO |  |  | DIFFIO_RX_T43n | DIFFOUT_T43n | B19 | DQ6T | DQ2T
7D | VREFB7DN0 | IO |  |  | DIFFIO_TX_T44p | DIFFOUT_T44p | D19 | DQ6T | DQ2T
7D | VREFB7DN0 | IO |  |  | DIFFIO_TX_T44n | DIFFOUT_T44n | E19
|  | VCCA_FPLL |  |  |  |  | M16
|  | VCCD_FPLL |  |  |  |  | M15
|  | DNU |  |  |  |  | K15
8D | VREFB8DN0 | IO | CLK19p |  | DIFFIO_RX_T45p | DIFFOUT_T45p | F19 | DQ7T | DQ3T
8D | VREFB8DN0 | IO | CLK19n |  | DIFFIO_RX_T45n | DIFFOUT_T45n | G20 | DQ7T | DQ3T
8D | VREFB8DN0 | IO |  |  | DIFFIO_TX_T46p | DIFFOUT_T46p | J19 | DQ7T | DQ3T
8D | VREFB8DN0 | IO |  |  | DIFFIO_TX_T46n | DIFFOUT_T46n | K19
8D | VREFB8DN0 | IO | CLK18p |  | DIFFIO_RX_T47p | DIFFOUT_T47p | J20 | DQ7T | DQ3T
8D | VREFB8DN0 | IO | CLK18n |  | DIFFIO_RX_T47n | DIFFOUT_T47n | K20 | DQ7T | DQ3T
8D | VREFB8DN0 | IO |  |  | DIFFIO_TX_T48p | DIFFOUT_T48p | F20 | DQ7T | DQ3T
8D | VREFB8DN0 | IO |  |  | DIFFIO_TX_T48n | DIFFOUT_T48n | F21
8D | VREFB8DN0 | IO | FPLL_TC_CLKOUT2,FPLL_TC_FBp,FPLL_TC_FB1 |  | DIFFIO_RX_T49p | DIFFOUT_T49p | C20 | DQS7T/CQ7T/CQn7T/QKn7T | DQS3T/CQ3T/CQn3T/QKn3T
8D | VREFB8DN0 | IO | FPLL_TC_CLKOUT3,FPLL_TC_FBn |  | DIFFIO_RX_T49n | DIFFOUT_T49n | D20 | DQSn7T/QK7T | DQSn3T/QK3T
8D | VREFB8DN0 | IO | FPLL_TC_CLKOUT0,FPLL_TC_CLKOUTp,FPLL_TC_FB0 |  | DIFFIO_TX_T50p | DIFFOUT_T50p | G19 | DQ7T | DQ3T
8D | VREFB8DN0 | IO | FPLL_TC_CLKOUT1,FPLL_TC_CLKOUTn |  | DIFFIO_TX_T50n | DIFFOUT_T50n | H19
8D | VREFB8DN0 | IO | CLK17p |  | DIFFIO_RX_T51p | DIFFOUT_T51p | A21 | DQ7T | DQ3T
8D | VREFB8DN0 | IO | CLK17n |  | DIFFIO_RX_T51n | DIFFOUT_T51n | B21 | DQ7T | DQ3T
8D | VREFB8DN0 | IO |  |  | DIFFIO_TX_T52p | DIFFOUT_T52p | D21 | DQ7T | DQ3T
8D | VREFB8DN0 | IO |  |  | DIFFIO_TX_T52n | DIFFOUT_T52n | E21
8D | VREFB8DN0 | IO | CLK16p |  | DIFFIO_RX_T53p | DIFFOUT_T53p | D22 | DQ8T | DQ3T
8D | VREFB8DN0 | IO | CLK16n |  | DIFFIO_RX_T53n | DIFFOUT_T53n | E22 | DQ8T | DQ3T
8D | VREFB8DN0 | IO |  |  |  |  | J21 | DQ8T | DQ3T
8D | VREFB8DN0 | IO | VREFB8DN0 |  |  |  | K21
8D | VREFB8DN0 | IO |  |  | DIFFIO_RX_T54p | DIFFOUT_T54p | J22 | DQ8T | DQ3T
8D | VREFB8DN0 | IO |  |  | DIFFIO_RX_T54n | DIFFOUT_T54n | K22 | DQ8T | DQ3T
8D | VREFB8DN0 | IO |  |  | DIFFIO_TX_T55p | DIFFOUT_T55p | G22 | DQ8T | DQ3T
8D | VREFB8DN0 | IO |  |  | DIFFIO_TX_T55n | DIFFOUT_T55n | H22
8D | VREFB8DN0 | IO |  |  | DIFFIO_RX_T56p | DIFFOUT_T56p | B22 | DQS8T/CQ8T/CQn8T/QKn8T | DQ3T
8D | VREFB8DN0 | IO |  |  | DIFFIO_RX_T56n | DIFFOUT_T56n | C22 | DQSn8T/QK8T | DQ3T
8D | VREFB8DN0 | IO |  |  | DIFFIO_TX_T57p | DIFFOUT_T57p | G21 | DQ8T | DQ3T
8D | VREFB8DN0 | IO |  |  | DIFFIO_TX_T57n | DIFFOUT_T57n | H21
8D | VREFB8DN0 | IO |  |  | DIFFIO_RX_T58p | DIFFOUT_T58p | F23 | DQ8T | DQ3T
8D | VREFB8DN0 | IO |  |  | DIFFIO_RX_T58n | DIFFOUT_T58n | G23 | DQ8T | DQ3T
8D | VREFB8DN0 | IO |  |  | DIFFIO_TX_T59p | DIFFOUT_T59p | C23 | DQ8T | DQ3T
8D | VREFB8DN0 | IO |  |  | DIFFIO_TX_T59n | DIFFOUT_T59n | D23
8A | VREFB8AN0 | IO |  |  | DIFFIO_RX_T75p | DIFFOUT_T75p | A23 | DQ9T
8A | VREFB8AN0 | IO |  |  | DIFFIO_RX_T75n | DIFFOUT_T75n | A24 | DQ9T
8A | VREFB8AN0 | IO |  |  | DIFFIO_TX_T76p | DIFFOUT_T76p | L22 | DQ9T
8A | VREFB8AN0 | IO |  |  | DIFFIO_TX_T76n | DIFFOUT_T76n | K23
8A | VREFB8AN0 | IO |  |  | DIFFIO_RX_T77p | DIFFOUT_T77p | D24 | DQ9T
8A | VREFB8AN0 | IO |  |  | DIFFIO_RX_T77n | DIFFOUT_T77n | E24 | DQ9T
8A | VREFB8AN0 | IO |  |  | DIFFIO_TX_T78p | DIFFOUT_T78p | B24 | DQ9T
8A | VREFB8AN0 | IO |  |  | DIFFIO_TX_T78n | DIFFOUT_T78n | B25
8A | VREFB8AN0 | IO |  |  | DIFFIO_RX_T79p | DIFFOUT_T79p | A26 | DQS9T/CQ9T/CQn9T/QKn9T
8A | VREFB8AN0 | IO |  |  | DIFFIO_RX_T79n | DIFFOUT_T79n | A27 | DQSn9T/QK9T
8A | VREFB8AN0 | IO |  |  | DIFFIO_TX_T80p | DIFFOUT_T80p | K24 | DQ9T
8A | VREFB8AN0 | IO |  |  | DIFFIO_TX_T80n | DIFFOUT_T80n | J23
8A | VREFB8AN0 | IO | CLK23p |  | DIFFIO_RX_T81p | DIFFOUT_T81p | C25 | DQ9T
8A | VREFB8AN0 | IO | CLK23n |  | DIFFIO_RX_T81n | DIFFOUT_T81n | D25 | DQ9T
8A | VREFB8AN0 | IO |  |  | DIFFIO_TX_T82p | DIFFOUT_T82p | J25 | DQ9T
8A | VREFB8AN0 | IO |  |  | DIFFIO_TX_T82n | DIFFOUT_T82n | K25
8A | VREFB8AN0 | IO | CLK22p |  | DIFFIO_RX_T83p | DIFFOUT_T83p | D26 | DQ10T
8A | VREFB8AN0 | IO | CLK22n |  | DIFFIO_RX_T83n | DIFFOUT_T83n | E25 | DQ10T
8A | VREFB8AN0 | IO |  |  |  |  | G24 | DQ10T
8A | VREFB8AN0 | IO | VREFB8AN0 |  |  |  | H25
8A | VREFB8AN0 | IO | FPLL_TL_CLKOUT2,FPLL_TL_FBp,FPLL_TL_FB1 |  | DIFFIO_RX_T84p | DIFFOUT_T84p | C27 | DQ10T
8A | VREFB8AN0 | IO | FPLL_TL_CLKOUT3,FPLL_TL_FBn |  | DIFFIO_RX_T84n | DIFFOUT_T84n | C26 | DQ10T
8A | VREFB8AN0 | IO | FPLL_TL_CLKOUT0,FPLL_TL_CLKOUTp,FPLL_TL_FB0 |  | DIFFIO_TX_T85p | DIFFOUT_T85p | A28 | DQ10T
8A | VREFB8AN0 | IO | FPLL_TL_CLKOUT1,FPLL_TL_CLKOUTn |  | DIFFIO_TX_T85n | DIFFOUT_T85n | B27
8A | VREFB8AN0 | IO | CLK21p |  | DIFFIO_RX_T86p | DIFFOUT_T86p | A29 | DQS10T/CQ10T/CQn10T/QKn10T
8A | VREFB8AN0 | IO | CLK21n |  | DIFFIO_RX_T86n | DIFFOUT_T86n | B28 | DQSn10T/QK10T
8A | VREFB8AN0 | IO |  |  | DIFFIO_TX_T87p | DIFFOUT_T87p | H24 | DQ10T
8A | VREFB8AN0 | IO |  |  | DIFFIO_TX_T87n | DIFFOUT_T87n | J24
8A | VREFB8AN0 | IO | CLK20p |  | DIFFIO_RX_T88p | DIFFOUT_T88p | C28 | DQ10T
8A | VREFB8AN0 | IO | CLK20n |  | DIFFIO_RX_T88n | DIFFOUT_T88n | D27 | DQ10T
8A | VREFB8AN0 | IO |  |  | DIFFIO_TX_T89p | DIFFOUT_T89p | F25 | DQ10T
8A | VREFB8AN0 | IO | RZQ_6 |  | DIFFIO_TX_T89n | DIFFOUT_T89n | G25
8A |  | MSEL0 |  | MSEL0 |  |  | C30
8A |  | MSEL1 |  | MSEL1 |  |  | D30
8A |  | MSEL2 |  | MSEL2 |  |  | C29
8A |  | MSEL3 |  | MSEL3 |  |  | D29
8A |  | MSEL4 |  | MSEL4 |  |  | F26
8A |  | CONF_DONE |  | CONF_DONE |  |  | B30
8A |  | nSTATUS |  | nSTATUS |  |  | D28
8A |  | nCE |  | nCE |  |  | E28
8A |  | nCONFIG |  | nCONFIG |  |  | E27
8A |  | GND |  |  |  |  | H26
|  | GND |  |  |  |  | AA26
|  | GND |  |  |  |  | AA29
|  | GND |  |  |  |  | AA30
|  | GND |  |  |  |  | AB27
|  | GND |  |  |  |  | AB28
|  | GND |  |  |  |  | AC26
|  | GND |  |  |  |  | AC29
|  | GND |  |  |  |  | AC30
|  | GND |  |  |  |  | AD27
|  | GND |  |  |  |  | AD28
|  | GND |  |  |  |  | AE28
|  | GND |  |  |  |  | AE29
|  | GND |  |  |  |  | AE30
|  | GND |  |  |  |  | E30
|  | GND |  |  |  |  | F27
|  | GND |  |  |  |  | F28
|  | GND |  |  |  |  | G26
|  | GND |  |  |  |  | G29
|  | GND |  |  |  |  | G30
|  | GND |  |  |  |  | H27
|  | GND |  |  |  |  | H28
|  | GND |  |  |  |  | J26
|  | GND |  |  |  |  | J29
|  | GND |  |  |  |  | J30
|  | GND |  |  |  |  | K27
|  | GND |  |  |  |  | K28
|  | GND |  |  |  |  | L25
|  | GND |  |  |  |  | L26
|  | GND |  |  |  |  | L29
|  | GND |  |  |  |  | L30
|  | GND |  |  |  |  | M24
|  | GND |  |  |  |  | M27
|  | GND |  |  |  |  | M28
|  | GND |  |  |  |  | N23
|  | GND |  |  |  |  | N24
|  | GND |  |  |  |  | N26
|  | GND |  |  |  |  | N29
|  | GND |  |  |  |  | N30
|  | GND |  |  |  |  | P23
|  | GND |  |  |  |  | P25
|  | GND |  |  |  |  | P27
|  | GND |  |  |  |  | P28
|  | GND |  |  |  |  | R24
|  | GND |  |  |  |  | R29
|  | GND |  |  |  |  | R30
|  | GND |  |  |  |  | T23
|  | GND |  |  |  |  | T27
|  | GND |  |  |  |  | T28
|  | GND |  |  |  |  | U24
|  | GND |  |  |  |  | U26
|  | GND |  |  |  |  | U29
|  | GND |  |  |  |  | U30
|  | GND |  |  |  |  | V23
|  | GND |  |  |  |  | V25
|  | GND |  |  |  |  | V27
|  | GND |  |  |  |  | V28
|  | GND |  |  |  |  | W24
|  | GND |  |  |  |  | W29
|  | GND |  |  |  |  | W30
|  | GND |  |  |  |  | Y22
|  | GND |  |  |  |  | Y23
|  | GND |  |  |  |  | Y24
|  | GND |  |  |  |  | Y25
|  | GND |  |  |  |  | Y26
|  | GND |  |  |  |  | Y27
|  | GND |  |  |  |  | Y28
|  | VCCP |  |  |  |  | L11
|  | VCCP |  |  |  |  | L15
|  | VCCP |  |  |  |  | L19
|  | VCCP |  |  |  |  | L20
|  | VCCP |  |  |  |  | L9
|  | VCCP |  |  |  |  | W11
|  | VCCP |  |  |  |  | W13
|  | VCCP |  |  |  |  | W17
|  | VCCP |  |  |  |  | W19
|  | VCCP |  |  |  |  | W21
|  | VCCA_FPLL |  |  |  |  | T22
|  | VCCA_FPLL |  |  |  |  | T9
|  | VCCA_FPLL |  |  |  |  | P22
|  | VCCA_FPLL |  |  |  |  | P9
|  | VCCBAT |  |  |  |  | K26
|  | VCC_AUX |  |  |  |  | M12
|  | VCC_AUX |  |  |  |  | M18
|  | VCC_AUX |  |  |  |  | W12
|  | VCC_AUX |  |  |  |  | W18
|  | VCCD_FPLL |  |  |  |  | V22
|  | VCCD_FPLL |  |  |  |  | V9
|  | VCCD_FPLL |  |  |  |  | N22
|  | VCCD_FPLL |  |  |  |  | M8
|  | VCCA_GXBL0 |  |  |  |  | V24
|  | VCCA_GXBL1 |  |  |  |  | P24
|  | VCCH_GXBL0 |  |  |  |  | T24
|  | VCCH_GXBL1 |  |  |  |  | N25
|  | VCCL_GXBL0 |  |  |  |  | T25
|  | VCCL_GXBL0 |  |  |  |  | T26
|  | VCCL_GXBL1 |  |  |  |  | M25
|  | VCCR_GXBL |  |  |  |  | M26
|  | VCCR_GXBL |  |  |  |  | R25
|  | VCCR_GXBL |  |  |  |  | R26
|  | VCCR_GXBL |  |  |  |  | W25
|  | VCCR_GXBL |  |  |  |  | W26
|  | VCCT_GXBL0 |  |  |  |  | U25
|  | VCCT_GXBL0 |  |  |  |  | V26
|  | VCCT_GXBL1 |  |  |  |  | P26
|  | VCC |  |  |  |  | M10
|  | VCC |  |  |  |  | M14
|  | VCC |  |  |  |  | M20
|  | VCC |  |  |  |  | N11
|  | VCC |  |  |  |  | N13
|  | VCC |  |  |  |  | N15
|  | VCC |  |  |  |  | N17
|  | VCC |  |  |  |  | N19
|  | VCC |  |  |  |  | N21
|  | VCC |  |  |  |  | P10
|  | VCC |  |  |  |  | P12
|  | VCC |  |  |  |  | P14
|  | VCC |  |  |  |  | P16
|  | VCC |  |  |  |  | P18
|  | VCC |  |  |  |  | P20
|  | VCC |  |  |  |  | R11
|  | VCC |  |  |  |  | R13
|  | VCC |  |  |  |  | R15
|  | VCC |  |  |  |  | R17
|  | VCC |  |  |  |  | R19
|  | VCC |  |  |  |  | R21
|  | VCC |  |  |  |  | T10
|  | VCC |  |  |  |  | T12
|  | VCC |  |  |  |  | T14
|  | VCC |  |  |  |  | T18
|  | VCC |  |  |  |  | T20
|  | VCC |  |  |  |  | U11
|  | VCC |  |  |  |  | U13
|  | VCC |  |  |  |  | U15
|  | VCC |  |  |  |  | U17
|  | VCC |  |  |  |  | U19
|  | VCC |  |  |  |  | U21
|  | VCC |  |  |  |  | V10
|  | VCC |  |  |  |  | V12
|  | VCC |  |  |  |  | V14
|  | VCC |  |  |  |  | V16
|  | VCC |  |  |  |  | V18
|  | VCC |  |  |  |  | V20
|  | VCC |  |  |  |  | T16
|  | VCCIO3A |  |  |  |  | AD26
|  | VCCIO3A |  |  |  |  | AE24
|  | VCCIO3A |  |  |  |  | AH24
|  | VCCIO3A |  |  |  |  | AH27
|  | VCCIO3D |  |  |  |  | AE19
|  | VCCIO3D |  |  |  |  | AE21
|  | VCCIO3D |  |  |  |  | AH21
|  | VCCIO3D |  |  |  |  | AK23
|  | VCCIO4A |  |  |  |  | AB5
|  | VCCIO4A |  |  |  |  | AD5
|  | VCCIO4A |  |  |  |  | AH3
|  | VCCIO4A |  |  |  |  | AH6
|  | VCCIO4B |  |  |  |  | AE10
|  | VCCIO4B |  |  |  |  | AG9
|  | VCCIO4B |  |  |  |  | AH10
|  | VCCIO4B |  |  |  |  | AK9
|  | VCCIO4C |  |  |  |  | AE12
|  | VCCIO4C |  |  |  |  | AG13
|  | VCCIO4C |  |  |  |  | AK13
|  | VCCIO4C |  |  |  |  | AK15
|  | VCCIO4D |  |  |  |  | AE16
|  | VCCIO4D |  |  |  |  | AG18
|  | VCCIO4D |  |  |  |  | AH16
|  | VCCIO4D |  |  |  |  | AK18
|  | VCCIO5A |  |  |  |  | AA1 |  |  | DNU
|  | VCCIO5A |  |  |  |  | AA4 |  |  | DNU
|  | VCCIO5A |  |  |  |  | AC1 |  |  | DNU
|  | VCCIO5A |  |  |  |  | AE4 |  |  | VCCIO5A (can combine with VCCIO4A)
|  | VCCIO5A |  |  |  |  | U1 |  |  | DNU
|  | VCCIO5A |  |  |  |  | U4 |  |  | DNU
|  | VCCIO6A |  |  |  |  | F1 |  |  | VCCIO6A (can combine with VCCIO7A)
|  | VCCIO6A |  |  |  |  | J1 |  |  | DNU
|  | VCCIO6A |  |  |  |  | K4 |  |  | DNU
|  | VCCIO6A |  |  |  |  | L1 |  |  | DNU
|  | VCCIO6A |  |  |  |  | M4 |  |  | DNU
|  | VCCIO6A |  |  |  |  | N1 |  |  | DNU
|  | VCCIO7A |  |  |  |  | C3
|  | VCCIO7A |  |  |  |  | C6
|  | VCCIO7A |  |  |  |  | F2
|  | VCCIO7A |  |  |  |  | F6
|  | VCCIO7B |  |  |  |  | A9
|  | VCCIO7B |  |  |  |  | C9
|  | VCCIO7B |  |  |  |  | D7
|  | VCCIO7B |  |  |  |  | F9
|  | VCCIO7C |  |  |  |  | A12
|  | VCCIO7C |  |  |  |  | C12
|  | VCCIO7C |  |  |  |  | C15
|  | VCCIO7C |  |  |  |  | F12
|  | VCCIO7D |  |  |  |  | A18
|  | VCCIO7D |  |  |  |  | C18
|  | VCCIO7D |  |  |  |  | F16
|  | VCCIO7D |  |  |  |  | F18
|  | VCCIO8A |  |  |  |  | A25
|  | VCCIO8A |  |  |  |  | C24
|  | VCCIO8A |  |  |  |  | F24
|  | VCCIO8A |  |  |  |  | L23
|  | VCCIO8D |  |  |  |  | A20
|  | VCCIO8D |  |  |  |  | A22
|  | VCCIO8D |  |  |  |  | C21
|  | VCCIO8D |  |  |  |  | F22
|  | VCCPD3 |  |  |  |  | AA23
|  | VCCPD3 |  |  |  |  | Y21
|  | VCCPD4A |  |  |  |  | AA7
|  | VCCPD4BCD |  |  |  |  | Y10
|  | VCCPD4BCD |  |  |  |  | Y15
|  | VCCPD4BCD |  |  |  |  | Y18
|  | VCCPD5 |  |  |  |  | U7 |  |  | DNU
|  | VCCPD5 |  |  |  |  | V8 |  |  | DNU
|  | VCCPD6 |  |  |  |  | R7 |  |  | DNU
|  | VCCPD6 |  |  |  |  | T8 |  |  | DNU
|  | VCCPD7A |  |  |  |  | L8
|  | VCCPD7BCD |  |  |  |  | L13
|  | VCCPD7BCD |  |  |  |  | L17
|  | VCCPD7BCD |  |  |  |  | M9
|  | VCCPD8 |  |  |  |  | M22
|  | VCCPD8 |  |  |  |  | M23
|  | VCCPGM |  |  |  |  | K5
|  | VCCPGM |  |  |  |  | AA24
|  | GND |  |  |  |  | AC11
|  | GND |  |  |  |  | AC14
|  | GND |  |  |  |  | AC17
|  | GND |  |  |  |  | AC2
|  | GND |  |  |  |  | AC20
|  | GND |  |  |  |  | AC23
|  | GND |  |  |  |  | AC5
|  | GND |  |  |  |  | AC8
|  | GND |  |  |  |  | AE1
|  | GND |  |  |  |  | AE2
|  | GND |  |  |  |  | AF11
|  | GND |  |  |  |  | AF14
|  | GND |  |  |  |  | AF17
|  | GND |  |  |  |  | AF20
|  | GND |  |  |  |  | AF23
|  | GND |  |  |  |  | AF26
|  | GND |  |  |  |  | AF3
|  | GND |  |  |  |  | AF5
|  | GND |  |  |  |  | AF8
|  | GND |  |  |  |  | AG1
|  | GND |  |  |  |  | AH29
|  | GND |  |  |  |  | AJ11
|  | GND |  |  |  |  | AJ14
|  | GND |  |  |  |  | AJ17
|  | GND |  |  |  |  | AJ2
|  | GND |  |  |  |  | AJ20
|  | GND |  |  |  |  | AJ23
|  | GND |  |  |  |  | AJ26
|  | GND |  |  |  |  | AJ5
|  | GND |  |  |  |  | AJ8
|  | GND |  |  |  |  | B11
|  | GND |  |  |  |  | B14
|  | GND |  |  |  |  | B17
|  | GND |  |  |  |  | B2
|  | GND |  |  |  |  | B20
|  | GND |  |  |  |  | B23
|  | GND |  |  |  |  | B26
|  | GND |  |  |  |  | B29
|  | GND |  |  |  |  | B5
|  | GND |  |  |  |  | B8
|  | GND |  |  |  |  | E11
|  | GND |  |  |  |  | E14
|  | GND |  |  |  |  | E17
|  | GND |  |  |  |  | E2
|  | GND |  |  |  |  | E20
|  | GND |  |  |  |  | E23
|  | GND |  |  |  |  | E26
|  | GND |  |  |  |  | E5
|  | GND |  |  |  |  | E8
|  | GND |  |  |  |  | G5
|  | GND |  |  |  |  | H11
|  | GND |  |  |  |  | H14
|  | GND |  |  |  |  | H17
|  | GND |  |  |  |  | H2
|  | GND |  |  |  |  | H20
|  | GND |  |  |  |  | H23
|  | GND |  |  |  |  | H8
|  | GND |  |  |  |  | J5
|  | GND |  |  |  |  | L10
|  | GND |  |  |  |  | L12
|  | GND |  |  |  |  | L14
|  | GND |  |  |  |  | L16
|  | GND |  |  |  |  | L18
|  | GND |  |  |  |  | L2
|  | GND |  |  |  |  | L21
|  | GND |  |  |  |  | L24
|  | GND |  |  |  |  | L5
|  | GND |  |  |  |  | L7
|  | GND |  |  |  |  | M11
|  | GND |  |  |  |  | M13
|  | GND |  |  |  |  | M17
|  | GND |  |  |  |  | M19
|  | GND |  |  |  |  | M21
|  | GND |  |  |  |  | N12
|  | GND |  |  |  |  | N14
|  | GND |  |  |  |  | N18
|  | GND |  |  |  |  | N20
|  | GND |  |  |  |  | P11
|  | GND |  |  |  |  | P13
|  | GND |  |  |  |  | P15
|  | GND |  |  |  |  | P17
|  | GND |  |  |  |  | P19
|  | GND |  |  |  |  | P2
|  | GND |  |  |  |  | P21
|  | GND |  |  |  |  | P5
|  | GND |  |  |  |  | R12
|  | GND |  |  |  |  | R14
|  | GND |  |  |  |  | R18
|  | GND |  |  |  |  | R20
|  | GND |  |  |  |  | T11
|  | GND |  |  |  |  | T13
|  | GND |  |  |  |  | T15
|  | GND |  |  |  |  | T17
|  | GND |  |  |  |  | T19
|  | GND |  |  |  |  | T21
|  | GND |  |  |  |  | U12
|  | GND |  |  |  |  | U16
|  | GND |  |  |  |  | U18
|  | GND |  |  |  |  | U2
|  | GND |  |  |  |  | U20
|  | GND |  |  |  |  | U5
|  | GND |  |  |  |  | U8
|  | GND |  |  |  |  | V11
|  | GND |  |  |  |  | V13
|  | GND |  |  |  |  | V15
|  | GND |  |  |  |  | V17
|  | GND |  |  |  |  | V19
|  | GND |  |  |  |  | V21
|  | GND |  |  |  |  | W10
|  | GND |  |  |  |  | W14
|  | GND |  |  |  |  | W20
|  | GND |  |  |  |  | Y11
|  | GND |  |  |  |  | Y14
|  | GND |  |  |  |  | Y17
|  | GND |  |  |  |  | Y19
|  | GND |  |  |  |  | Y2
|  | GND |  |  |  |  | Y5
|  | GND |  |  |  |  | Y8
|  | GND |  |  |  |  | U14
|  | GND |  |  |  |  | P8
|  | GND |  |  |  |  | N16
|  | GND |  |  |  |  | R16
|  | NC |  |  |  |  | F8
|  | NC |  |  |  |  | G8
|  | NC |  |  |  |  | J8
|  | NC |  |  |  |  | B9
|  | NC |  |  |  |  | E7
|  | NC |  |  |  |  | F7
|  | NC |  |  |  |  | G9
|  | NC |  |  |  |  | H9
|  | NC |  |  |  |  | A7
|  | NC |  |  |  |  | A8
|  | NC |  |  |  |  | B7
|  | NC |  |  |  |  | C7
|  | NC |  |  |  |  | C8
|  | NC |  |  |  |  | D8
|  | NC |  |  |  |  | J9
|  | VCCPD6 |  |  |  |  | K9 |  |  | VCCPD6 (can combine with VccPD7A)
|  | NC |  |  |  |  | AE9
|  | NC |  |  |  |  | AF9
|  | NC |  |  |  |  | AJ9
|  | NC |  |  |  |  | AK8
|  | NC |  |  |  |  | AC9
|  | NC |  |  |  |  | AD9
|  | VCCPD5 |  |  |  |  | AA9 |  |  | VCCPD5 (can combine with VccPD4A)
|  | NC |  |  |  |  | AB8
|  | NC |  |  |  |  | AG8
|  | NC |  |  |  |  | AH8
|  | NC |  |  |  |  | AJ7
|  | NC |  |  |  |  | AK7
|  | NC |  |  |  |  | AC10
|  | NC |  |  |  |  | AE8
|  | NC |  |  |  |  | AG7
|  | NC |  |  |  |  | AH7
|  | NC |  |  |  |  | AH1
|  | NC |  |  |  |  | AH2
|  | NC |  |  |  |  | AC7
|  | NC |  |  |  |  | AK2
|  | NC |  |  |  |  | AJ1
|  | NC |  |  |  |  | AG3
|  | NC |  |  |  |  | AG4
|  | NC |  |  |  |  | AK3
|  | NC |  |  |  |  | AJ3
|  | NC |  |  |  |  | AD6
|  | NC |  |  |  |  | AJ4
|  | NC |  |  |  |  | AH4
|  | NC |  |  |  |  | AH5
|  | NC |  |  |  |  | C4
|  | NC |  |  |  |  | AG5
|  | NC |  |  |  |  | B4
|  | NC |  |  |  |  | B3
|  | NC |  |  |  |  | A3
|  | NC |  |  |  |  | C1
|  | NC |  |  |  |  | C2
|  | NC |  |  |  |  | B1
|  | NC |  |  |  |  | A2
|  | NC |  |  |  |  | D3
|  | NC |  |  |  |  | D4
|  | NC |  |  |  |  | D1
|  | NC |  |  |  |  | D2
|  | NC |  |  |  |  | J7
|  | NC |  |  |  |  | E1
Notes:
(1) For more information about pin definitions and pin connection guidelines, refer to the
Arria V Device Family Pin Connection Guidelines.
(2) The GXB_REFCLK pin is not supported in the current Quartus II version, but will be supported in the future Quartus II release version.
(3) AF4, E4, and K7 pins do not have LVDS support for pin migration.
(4) The DQ pin for AF4 and E4 pins does not support pin migration.

## Revision History
Pin Information for the Arria® V 5AGXBA3 Device Version 1.1
Version Number | Date | Changes Made
1 | 2012-10-24 | Initial release.
1.1 | 2013-03-18 | Updated notes for F896 package.