## Pin List
Pin Information for the Stratix® IV E EP4SE230 Device Version 1.2
Bank Number | VREF | Pin Name/Function | Optional Function(s) | Configuration Function | Dedicated Tx/Rx Channel | Emulated LVDS Output Channel | F780 | Dynamic OCT Support | DQS for X4 for F780 | DQS for X8/X9 for F780 | DQS for X16/X18 for F780
1A |  | TDI |  | TDI |  |  | F24 | No
1A |  | TMS |  | TMS |  |  | H22 | No
1A |  | TRST |  | TRST |  |  | D26 | No
1A |  | TCK |  | TCK |  |  | C26 | No
1A |  | TDO |  | TDO |  |  | G24 | No
1A | VREFB1AN0 | IO |  |  | DIFFIO_TX_L1n | DIFFOUT_L1n | F26 | Yes
1A | VREFB1AN0 | IO |  |  | DIFFIO_TX_L1p | DIFFOUT_L1p | F25 | Yes
1A | VREFB1AN0 | IO | RDN1A |  | DIFFIO_RX_L1n | DIFFOUT_L2n | C28 | Yes
1A | VREFB1AN0 | IO | RUP1A |  | DIFFIO_RX_L1p | DIFFOUT_L2p | D27 | Yes
1A | VREFB1AN0 | IO |  |  | DIFFIO_TX_L2n | DIFFOUT_L3n | G26 | Yes | DQ1L | DQ1L | DQ1L
1A | VREFB1AN0 | IO |  |  | DIFFIO_TX_L2p | DIFFOUT_L3p | G25 | Yes | DQ1L | DQ1L | DQ1L
1A | VREFB1AN0 | IO |  |  | DIFFIO_RX_L2n | DIFFOUT_L4n | B28 | Yes | DQSn1L | DQ1L | DQ1L
1A | VREFB1AN0 | IO |  |  | DIFFIO_RX_L2p | DIFFOUT_L4p | C27 | Yes | DQS1L | DQ1L/CQn1L | DQ1L
1A | VREFB1AN0 | IO |  |  | DIFFIO_TX_L3n | DIFFOUT_L5n | H25 | Yes | DQ1L | DQ1L | DQ1L
1A | VREFB1AN0 | IO |  |  | DIFFIO_TX_L3p | DIFFOUT_L5p | J24 | Yes | DQ1L | DQ1L | DQ1L
1A | VREFB1AN0 | IO |  |  | DIFFIO_RX_L3n | DIFFOUT_L6n | D28 | Yes | DQSn2L | DQSn1L/DQ1L | DQ1L
1A | VREFB1AN0 | IO |  |  | DIFFIO_RX_L3p | DIFFOUT_L6p | E28 | Yes | DQS2L | DQS1L/CQ1L | DQ1L/CQn1L
1A | VREFB1AN0 | IO |  |  | DIFFIO_TX_L4n | DIFFOUT_L7n | J23 | Yes | DQ2L | DQ1L | DQ1L
1A | VREFB1AN0 | IO |  |  | DIFFIO_TX_L4p | DIFFOUT_L7p | J22 | Yes | DQ2L | DQ1L | DQ1L
1A | VREFB1AN0 | IO |  |  | DIFFIO_RX_L4n | DIFFOUT_L8n | F28 | Yes | DQ2L | DQ1L | DQ1L
1A | VREFB1AN0 | IO |  |  | DIFFIO_RX_L4p | DIFFOUT_L8p | F27 | Yes | DQ2L | DQ1L | DQ1L
1A | VREFB1AN0 | IO |  |  | DIFFIO_TX_L5n | DIFFOUT_L9n | K21 | Yes | DQ3L | DQ2L | DQ1L
1A | VREFB1AN0 | IO |  |  | DIFFIO_TX_L5p | DIFFOUT_L9p | K20 | Yes | DQ3L | DQ2L | DQ1L
1A | VREFB1AN0 | IO |  |  | DIFFIO_RX_L5n | DIFFOUT_L10n | G28 | Yes | DQSn3L | DQ2L | DQSn1L/DQ1L
1A | VREFB1AN0 | IO |  |  | DIFFIO_RX_L5p | DIFFOUT_L10p | G27 | Yes | DQS3L | DQ2L/CQn2L | DQS1L/CQ1L
1A | VREFB1AN0 | IO |  |  | DIFFIO_TX_L6n | DIFFOUT_L11n | K26 | Yes | DQ3L | DQ2L | DQ1L
1A | VREFB1AN0 | IO |  |  | DIFFIO_TX_L6p | DIFFOUT_L11p | K25 | Yes | DQ3L | DQ2L | DQ1L
1A | VREFB1AN0 | IO |  |  | DIFFIO_RX_L6n | DIFFOUT_L12n | J26 | Yes | DQSn4L | DQSn2L/DQ2L | DQ1L
1A | VREFB1AN0 | IO |  |  | DIFFIO_RX_L6p | DIFFOUT_L12p | J25 | Yes | DQS4L | DQS2L/CQ2L | DQ1L
1A | VREFB1AN0 | IO |  |  | DIFFIO_TX_L7n | DIFFOUT_L13n | K24 | Yes | DQ4L | DQ2L | DQ1L
1A | VREFB1AN0 | IO |  |  | DIFFIO_TX_L7p | DIFFOUT_L13p | K23 | Yes | DQ4L | DQ2L | DQ1L
1A | VREFB1AN0 | IO |  |  | DIFFIO_RX_L7n | DIFFOUT_L14n | H28 | Yes | DQ4L | DQ2L | DQ1L
1A | VREFB1AN0 | IO |  |  | DIFFIO_RX_L7p | DIFFOUT_L14p | J27 | Yes | DQ4L | DQ2L | DQ1L
1A | VREFB1AN0 | IO |  |  | DIFFIO_TX_L8n | DIFFOUT_L15n | L23 | Yes
1A | VREFB1AN0 | IO |  |  | DIFFIO_TX_L8p | DIFFOUT_L15p | L22 | Yes
1A | VREFB1AN0 | IO |  |  | DIFFIO_RX_L8n | DIFFOUT_L16n | J28 | Yes
1A | VREFB1AN0 | IO |  |  | DIFFIO_RX_L8p | DIFFOUT_L16p | K27 | Yes
1C | VREFB1CN0 | IO |  |  | DIFFIO_TX_L17n | DIFFOUT_L33n | M23 | Yes
1C | VREFB1CN0 | IO |  |  | DIFFIO_TX_L17p | DIFFOUT_L33p | M22 | Yes
1C | VREFB1CN0 | IO |  |  | DIFFIO_RX_L17n | DIFFOUT_L34n | L26 | Yes | DQSn8L
1C | VREFB1CN0 | IO |  |  | DIFFIO_RX_L17p | DIFFOUT_L34p | L25 | Yes | DQS8L
1C | VREFB1CN0 | IO |  | CLKUSR | DIFFIO_TX_L18n | DIFFOUT_L35n | M21 | Yes | DQ8L
1C | VREFB1CN0 | IO |  |  | DIFFIO_TX_L18p | DIFFOUT_L35p | M20 | Yes | DQ8L
1C | VREFB1CN0 | IO |  |  | DIFFIO_RX_L18n | DIFFOUT_L36n | K28 | Yes | DQ8L
1C | VREFB1CN0 | IO |  |  | DIFFIO_RX_L18p | DIFFOUT_L36p | L28 | Yes | DQ8L
1C | VREFB1CN0 | IO |  | DATA0 | DIFFIO_TX_L19n | DIFFOUT_L37n | N21 | Yes | DQ9L | DQ8L
1C | VREFB1CN0 | IO |  | DATA1 | DIFFIO_TX_L19p | DIFFOUT_L37p | N20 | Yes | DQ9L | DQ8L
1C | VREFB1CN0 | IO |  | DATA2 | DIFFIO_RX_L19n | DIFFOUT_L38n | M26 | Yes | DQSn9L | DQ8L
1C | VREFB1CN0 | IO |  | DATA3 | DIFFIO_RX_L19p | DIFFOUT_L38p | M25 | Yes | DQS9L | DQ8L/CQn8L
1C | VREFB1CN0 | IO |  | DATA4 | DIFFIO_TX_L20n | DIFFOUT_L39n | N25 | Yes | DQ9L | DQ8L
1C | VREFB1CN0 | IO |  | DATA5 | DIFFIO_TX_L20p | DIFFOUT_L39p | M24 | Yes | DQ9L | DQ8L
1C | VREFB1CN0 | IO |  | DATA6 | DIFFIO_RX_L20n | DIFFOUT_L40n | M28 | Yes | DQSn10L | DQSn8L/DQ8L
1C | VREFB1CN0 | IO |  | DATA7 | DIFFIO_RX_L20p | DIFFOUT_L40p | M27 | Yes | DQS10L | DQS8L/CQ8L
1C | VREFB1CN0 | IO |  | INIT_DONE | DIFFIO_TX_L21n | DIFFOUT_L41n | N23 | Yes | DQ10L | DQ8L
1C | VREFB1CN0 | IO |  | CRC_ERROR | DIFFIO_TX_L21p | DIFFOUT_L41p | P23 | Yes | DQ10L | DQ8L
1C | VREFB1CN0 | IO |  | DEV_OE | DIFFIO_RX_L21n | DIFFOUT_L42n | P25 | Yes | DQ10L | DQ8L
1C | VREFB1CN0 | IO |  | DEV_CLRn | DIFFIO_RX_L21p | DIFFOUT_L42p | N24 | Yes | DQ10L | DQ8L
1C | VREFB1CN0 | IO | PLL_L2_CLKOUT0n |  | DIFFIO_TX_L22n | DIFFOUT_L43n | P20 | No
1C | VREFB1CN0 | IO | PLL_L2_FB_CLKOUT0p |  | DIFFIO_TX_L22p | DIFFOUT_L43p | P19 | No
1C | VREFB1CN0 | IO | CLK0n |  | DIFFIO_RX_L22n | DIFFOUT_L44n | N27 | No
1C | VREFB1CN0 | IO | CLK0p |  | DIFFIO_RX_L22p | DIFFOUT_L44p | N26 | No
1C | VREFB1CN0 | CLK1n | CLK1n |  |  |  | N28 | No
1C | VREFB1CN0 | CLK1p | CLK1p |  |  |  | P28 | No
2C | VREFB2CN0 | CLK3p | CLK3p |  |  |  | R27 | No
2C | VREFB2CN0 | CLK3n | CLK3n |  |  |  | R28 | No
2C | VREFB2CN0 | IO | CLK2p |  | DIFFIO_RX_L23p | DIFFOUT_L45p | U28 | No
2C | VREFB2CN0 | IO | CLK2n |  | DIFFIO_RX_L23n | DIFFOUT_L45n | T28 | No
2C | VREFB2CN0 | IO | PLL_L3_FB_CLKOUT0p |  | DIFFIO_TX_L23p | DIFFOUT_L46p | R20 | No
2C | VREFB2CN0 | IO | PLL_L3_CLKOUT0n |  | DIFFIO_TX_L23n | DIFFOUT_L46n | R21 | No
2C | VREFB2CN0 | IO |  |  | DIFFIO_RX_L24p | DIFFOUT_L47p | R26 | Yes | DQ17L | DQ19L
2C | VREFB2CN0 | IO |  |  | DIFFIO_RX_L24n | DIFFOUT_L47n | T27 | Yes | DQ17L | DQ19L
2C | VREFB2CN0 | IO |  |  | DIFFIO_TX_L24p | DIFFOUT_L48p | T25 | Yes | DQ17L | DQ19L
2C | VREFB2CN0 | IO |  |  | DIFFIO_TX_L24n | DIFFOUT_L48n | R25 | Yes | DQ17L | DQ19L
2C | VREFB2CN0 | IO |  |  | DIFFIO_RX_L25p | DIFFOUT_L49p | V27 | Yes | DQS17L | DQS19L/CQ19L
2C | VREFB2CN0 | IO |  |  | DIFFIO_RX_L25n | DIFFOUT_L49n | V28 | Yes | DQSn17L | DQSn19L/DQ19L
2C | VREFB2CN0 | IO |  |  | DIFFIO_TX_L25p | DIFFOUT_L50p | T20 | Yes | DQ18L | DQ19L
2C | VREFB2CN0 | IO |  |  | DIFFIO_TX_L25n | DIFFOUT_L50n | T21 | Yes | DQ18L | DQ19L
2C | VREFB2CN0 | IO |  |  | DIFFIO_RX_L26p | DIFFOUT_L51p | V26 | Yes | DQS18L | DQ19L/CQn19L
2C | VREFB2CN0 | IO |  |  | DIFFIO_RX_L26n | DIFFOUT_L51n | U26 | Yes | DQSn18L | DQ19L
2C | VREFB2CN0 | IO |  |  | DIFFIO_TX_L26p | DIFFOUT_L52p | T24 | Yes | DQ18L | DQ19L
2C | VREFB2CN0 | IO |  |  | DIFFIO_TX_L26n | DIFFOUT_L52n | U25 | Yes | DQ18L | DQ19L
2C | VREFB2CN0 | IO |  |  | DIFFIO_RX_L27p | DIFFOUT_L53p | W27 | Yes | DQ19L
2C | VREFB2CN0 | IO |  |  | DIFFIO_RX_L27n | DIFFOUT_L53n | W28 | Yes | DQ19L
2C | VREFB2CN0 | IO |  |  | DIFFIO_TX_L27p | DIFFOUT_L54p | T22 | Yes | DQ19L
2C | VREFB2CN0 | IO |  |  | DIFFIO_TX_L27n | DIFFOUT_L54n | T23 | Yes | DQ19L
2C | VREFB2CN0 | IO |  |  | DIFFIO_RX_L28p | DIFFOUT_L55p | V24 | Yes | DQS19L
2C | VREFB2CN0 | IO |  |  | DIFFIO_RX_L28n | DIFFOUT_L55n | V25 | Yes | DQSn19L
2C | VREFB2CN0 | IO |  |  | DIFFIO_TX_L28p | DIFFOUT_L56p | V23 | Yes
2C | VREFB2CN0 | IO |  |  | DIFFIO_TX_L28n | DIFFOUT_L56n | U23 | Yes
2A | VREFB2AN0 | IO |  |  | DIFFIO_RX_L37p | DIFFOUT_L73p | AA27 | Yes
2A | VREFB2AN0 | IO |  |  | DIFFIO_RX_L37n | DIFFOUT_L73n | Y28 | Yes
2A | VREFB2AN0 | IO |  |  | DIFFIO_TX_L37p | DIFFOUT_L74p | W22 | Yes
2A | VREFB2AN0 | IO |  |  | DIFFIO_TX_L37n | DIFFOUT_L74n | W23 | Yes
2A | VREFB2AN0 | IO |  |  | DIFFIO_RX_L38p | DIFFOUT_L75p | AB27 | Yes | DQ23L | DQ25L | DQ26L
2A | VREFB2AN0 | IO |  |  | DIFFIO_RX_L38n | DIFFOUT_L75n | AA28 | Yes | DQ23L | DQ25L | DQ26L
2A | VREFB2AN0 | IO |  |  | DIFFIO_TX_L38p | DIFFOUT_L76p | W24 | Yes | DQ23L | DQ25L | DQ26L
2A | VREFB2AN0 | IO |  |  | DIFFIO_TX_L38n | DIFFOUT_L76n | W25 | Yes | DQ23L | DQ25L | DQ26L
2A | VREFB2AN0 | IO |  |  | DIFFIO_RX_L39p | DIFFOUT_L77p | Y25 | Yes | DQS23L | DQS25L/CQ25L | DQ26L
2A | VREFB2AN0 | IO |  |  | DIFFIO_RX_L39n | DIFFOUT_L77n | Y26 | Yes | DQSn23L | DQSn25L/DQ25L | DQ26L
2A | VREFB2AN0 | IO |  |  | DIFFIO_TX_L39p | DIFFOUT_L78p | V20 | Yes | DQ24L | DQ25L | DQ26L
2A | VREFB2AN0 | IO |  |  | DIFFIO_TX_L39n | DIFFOUT_L78n | V21 | Yes | DQ24L | DQ25L | DQ26L
2A | VREFB2AN0 | IO |  |  | DIFFIO_RX_L40p | DIFFOUT_L79p | AC28 | Yes | DQS24L | DQ25L/CQn25L | DQS26L/CQ26L
2A | VREFB2AN0 | IO |  |  | DIFFIO_RX_L40n | DIFFOUT_L79n | AB28 | Yes | DQSn24L | DQ25L | DQSn26L/DQ26L
2A | VREFB2AN0 | IO |  |  | DIFFIO_TX_L40p | DIFFOUT_L80p | AA25 | Yes | DQ24L | DQ25L | DQ26L
2A | VREFB2AN0 | IO |  |  | DIFFIO_TX_L40n | DIFFOUT_L80n | AA26 | Yes | DQ24L | DQ25L | DQ26L
2A | VREFB2AN0 | IO |  |  | DIFFIO_RX_L41p | DIFFOUT_L81p | AB25 | Yes | DQ25L | DQ26L | DQ26L
2A | VREFB2AN0 | IO |  |  | DIFFIO_RX_L41n | DIFFOUT_L81n | AB26 | Yes | DQ25L | DQ26L | DQ26L
2A | VREFB2AN0 | IO |  |  | DIFFIO_TX_L41p | DIFFOUT_L82p | AC25 | Yes | DQ25L | DQ26L | DQ26L
2A | VREFB2AN0 | IO |  |  | DIFFIO_TX_L41n | DIFFOUT_L82n | AC26 | Yes | DQ25L | DQ26L | DQ26L
2A | VREFB2AN0 | IO |  |  | DIFFIO_RX_L42p | DIFFOUT_L83p | AD27 | Yes | DQS25L | DQS26L/CQ26L | DQ26L/CQn26L
2A | VREFB2AN0 | IO |  |  | DIFFIO_RX_L42n | DIFFOUT_L83n | AD28 | Yes | DQSn25L | DQSn26L/DQ26L | DQ26L
2A | VREFB2AN0 | IO |  |  | DIFFIO_TX_L42p | DIFFOUT_L84p | W20 | Yes | DQ26L | DQ26L | DQ26L
2A | VREFB2AN0 | IO |  |  | DIFFIO_TX_L42n | DIFFOUT_L84n | W21 | Yes | DQ26L | DQ26L | DQ26L
2A | VREFB2AN0 | IO |  |  | DIFFIO_RX_L43p | DIFFOUT_L85p | AG28 | Yes | DQS26L | DQ26L/CQn26L | DQ26L
2A | VREFB2AN0 | IO |  |  | DIFFIO_RX_L43n | DIFFOUT_L85n | AF28 | Yes | DQSn26L | DQ26L | DQ26L
2A | VREFB2AN0 | IO |  |  | DIFFIO_TX_L43p | DIFFOUT_L86p | Y23 | Yes | DQ26L | DQ26L | DQ26L
2A | VREFB2AN0 | IO |  |  | DIFFIO_TX_L43n | DIFFOUT_L86n | AA24 | Yes | DQ26L | DQ26L | DQ26L
2A | VREFB2AN0 | IO | RUP2A |  | DIFFIO_RX_L44p | DIFFOUT_L87p | AE27 | Yes
2A | VREFB2AN0 | IO | RDN2A |  | DIFFIO_RX_L44n | DIFFOUT_L87n | AE28 | Yes
2A | VREFB2AN0 | IO |  |  | DIFFIO_TX_L44p | DIFFOUT_L88p | AA23 | Yes
2A | VREFB2AN0 | IO |  |  | DIFFIO_TX_L44n | DIFFOUT_L88n | AB24 | Yes
|  | nCONFIG |  | nCONFIG |  |  | W19 | No
|  | nSTATUS |  | nSTATUS |  |  | AD25 | No
|  | CONF_DONE |  | CONF_DONE |  |  | AE26 | No
|  | PORSEL |  |  |  |  | AB23 | No
|  | nCE |  | nCE |  |  | Y20 | No
3A | VREFB3AN0 | IO |  |  |  | DIFFOUT_B1n | AF26 | Yes | DQ1B | DQ1B | DQ1B
3A | VREFB3AN0 | IO |  |  |  | DIFFOUT_B1p | AH27 | Yes | DQ1B | DQ1B | DQ1B
3A | VREFB3AN0 | IO | RDN3A |  | DIFFIO_RX_B1n | DIFFOUT_B2n | AH25 | Yes | DQSn1B | DQ1B | DQ1B
3A | VREFB3AN0 | IO | RUP3A |  | DIFFIO_RX_B1p | DIFFOUT_B2p | AG25 | Yes | DQS1B | DQ1B/CQn1B | DQ1B
3A | VREFB3AN0 | IO |  |  |  | DIFFOUT_B3n | AG27 | Yes | DQ1B | DQ1B | DQ1B
3A | VREFB3AN0 | IO |  |  |  | DIFFOUT_B3p | AH26 | Yes | DQ1B | DQ1B | DQ1B
3A | VREFB3AN0 | IO |  |  | DIFFIO_RX_B2n | DIFFOUT_B4n | AE22 | Yes | DQSn2B | DQSn1B/DQ1B | DQ1B
3A | VREFB3AN0 | IO |  |  | DIFFIO_RX_B2p | DIFFOUT_B4p | AD22 | Yes | DQS2B | DQS1B/CQ1B | DQ1B/CQn1B
3A | VREFB3AN0 | IO |  |  |  | DIFFOUT_B5n | AB20 | Yes | DQ2B | DQ1B | DQ1B
3A | VREFB3AN0 | IO |  |  |  | DIFFOUT_B5p | AB21 | Yes | DQ2B | DQ1B | DQ1B
3A | VREFB3AN0 | IO |  |  | DIFFIO_RX_B3n | DIFFOUT_B6n | AD21 | Yes | DQ2B | DQ1B | DQ1B
3A | VREFB3AN0 | IO |  |  | DIFFIO_RX_B3p | DIFFOUT_B6p | AC21 | Yes | DQ2B | DQ1B | DQ1B
3A | VREFB3AN0 | IO |  |  |  | DIFFOUT_B7n | AD24 | Yes | DQ3B | DQ2B | DQ1B
3A | VREFB3AN0 | IO |  |  |  | DIFFOUT_B7p | AE23 | Yes | DQ3B | DQ2B | DQ1B
3A | VREFB3AN0 | IO |  |  | DIFFIO_RX_B4n | DIFFOUT_B8n | AF24 | Yes | DQSn3B | DQ2B | DQSn1B/DQ1B
3A | VREFB3AN0 | IO |  |  | DIFFIO_RX_B4p | DIFFOUT_B8p | AE24 | Yes | DQS3B | DQ2B/CQn2B | DQS1B/CQ1B
3A | VREFB3AN0 | IO |  |  |  | DIFFOUT_B9n | AF23 | Yes | DQ3B | DQ2B | DQ1B
3A | VREFB3AN0 | IO |  |  |  | DIFFOUT_B9p | AG24 | Yes | DQ3B | DQ2B | DQ1B
3A | VREFB3AN0 | IO |  |  | DIFFIO_RX_B5n | DIFFOUT_B10n | AH24 | Yes | DQSn4B | DQSn2B/DQ2B | DQ1B
3A | VREFB3AN0 | IO |  |  | DIFFIO_RX_B5p | DIFFOUT_B10p | AH23 | Yes | DQS4B | DQS2B/CQ2B | DQ1B
3A | VREFB3AN0 | IO |  |  |  | DIFFOUT_B11n | AH20 | Yes | DQ4B | DQ2B | DQ1B
3A | VREFB3AN0 | IO |  |  |  | DIFFOUT_B11p | AH21 | Yes | DQ4B | DQ2B | DQ1B
3A | VREFB3AN0 | IO |  |  | DIFFIO_RX_B6n | DIFFOUT_B12n | AH22 | Yes | DQ4B | DQ2B | DQ1B
3A | VREFB3AN0 | IO |  |  | DIFFIO_RX_B6p | DIFFOUT_B12p | AG22 | Yes | DQ4B | DQ2B | DQ1B
3A | VREFB3AN0 | IO |  |  |  | DIFFOUT_B13n | AC20 | Yes | DQ5B | DQ3B
3A | VREFB3AN0 | IO |  |  |  | DIFFOUT_B13p | AG21 | Yes | DQ5B | DQ3B
3A | VREFB3AN0 | IO |  |  | DIFFIO_RX_B7n | DIFFOUT_B14n | AF21 | Yes | DQSn5B | DQ3B
3A | VREFB3AN0 | IO |  |  | DIFFIO_RX_B7p | DIFFOUT_B14p | AE21 | Yes | DQS5B | DQ3B/CQn3B
3A | VREFB3AN0 | IO |  |  |  | DIFFOUT_B15n | AF20 | Yes | DQ5B | DQ3B
3A | VREFB3AN0 | IO |  |  |  | DIFFOUT_B15p | AE20 | Yes | DQ5B | DQ3B
3A | VREFB3AN0 | IO |  |  | DIFFIO_RX_B8n | DIFFOUT_B16n | AD19 | Yes | DQSn6B | DQSn3B/DQ3B
3A | VREFB3AN0 | IO |  |  | DIFFIO_RX_B8p | DIFFOUT_B16p | AC19 | Yes | DQS6B | DQS3B/CQ3B
3A | VREFB3AN0 | IO |  |  |  | DIFFOUT_B17n | AB19 | Yes | DQ6B | DQ3B
3A | VREFB3AN0 | IO |  |  |  | DIFFOUT_B17p | AA19 | Yes | DQ6B | DQ3B
3A | VREFB3AN0 | IO |  |  | DIFFIO_RX_B9n | DIFFOUT_B18n | AE19 | Yes | DQ6B | DQ3B
3A | VREFB3AN0 | IO |  |  | DIFFIO_RX_B9p | DIFFOUT_B18p | AD18 | Yes | DQ6B | DQ3B
3A | VREFB3AN0 | IO |  |  |  | DIFFOUT_B19n | Y19 | Yes
3A | VREFB3AN0 | IO |  |  |  | DIFFOUT_B19p | AA18 | Yes
3A | VREFB3AN0 | IO |  |  | DIFFIO_RX_B10n | DIFFOUT_B20n | Y18 | Yes
3A | VREFB3AN0 | IO |  |  | DIFFIO_RX_B10p | DIFFOUT_B20p | Y17 | Yes
3C | VREFB3CN0 | IO |  |  |  | DIFFOUT_B33n | AF19 | Yes | DQ11B | DQ11B
3C | VREFB3CN0 | IO |  |  |  | DIFFOUT_B33p | AG19 | Yes | DQ11B | DQ11B
3C | VREFB3CN0 | IO |  |  | DIFFIO_RX_B17n | DIFFOUT_B34n | AH19 | Yes | DQSn11B | DQ11B
3C | VREFB3CN0 | IO |  |  | DIFFIO_RX_B17p | DIFFOUT_B34p | AG18 | Yes | DQS11B | DQ11B/CQn11B
3C | VREFB3CN0 | IO |  |  |  | DIFFOUT_B35n | AH17 | Yes | DQ11B | DQ11B
3C | VREFB3CN0 | IO |  |  |  | DIFFOUT_B35p | AH18 | Yes | DQ11B | DQ11B
3C | VREFB3CN0 | IO |  |  | DIFFIO_RX_B18n | DIFFOUT_B36n | AF17 | Yes | DQSn12B | DQSn11B/DQ11B
3C | VREFB3CN0 | IO |  |  | DIFFIO_RX_B18p | DIFFOUT_B36p | AE18 | Yes | DQS12B | DQS11B/CQ11B
3C | VREFB3CN0 | IO |  |  |  | DIFFOUT_B37n | AE16 | Yes | DQ12B | DQ11B
3C | VREFB3CN0 | IO |  |  |  | DIFFOUT_B37p | AD16 | Yes | DQ12B | DQ11B
3C | VREFB3CN0 | IO |  |  | DIFFIO_RX_B19n | DIFFOUT_B38n | AF16 | Yes | DQ12B | DQ11B
3C | VREFB3CN0 | IO |  |  | DIFFIO_RX_B19p | DIFFOUT_B38p | AE17 | Yes | DQ12B | DQ11B
3C | VREFB3CN0 | IO | PLL_B1_CLKOUT4 |  |  | DIFFOUT_B43n | AC17 | No
3C | VREFB3CN0 | IO | PLL_B1_CLKOUT3 |  |  | DIFFOUT_B43p | AB17 | No
3C | VREFB3CN0 | IO |  |  | DIFFIO_RX_B22n | DIFFOUT_B44n | AC16 | No
3C | VREFB3CN0 | IO |  |  | DIFFIO_RX_B22p | DIFFOUT_B44p | AB16 | No
3C | VREFB3CN0 | IO | PLL_B1_CLKOUT0n |  |  | DIFFOUT_B45n | AA15 | No
3C | VREFB3CN0 | IO | PLL_B1_CLKOUT0p |  |  | DIFFOUT_B45p | Y15 | No
3C | VREFB3CN0 | IO | PLL_B1_FBn/CLKOUT2 |  | DIFFIO_RX_B23n | DIFFOUT_B46n | AH16 | No
3C | VREFB3CN0 | IO | PLL_B1_FBp/CLKOUT1 |  | DIFFIO_RX_B23p | DIFFOUT_B46p | AG16 | No
3C | VREFB3CN0 | IO | CLK5n |  |  | DIFFOUT_B47n | AH15 | No
3C | VREFB3CN0 | IO | CLK5p |  |  | DIFFOUT_B47p | AG15 | No
3C | VREFB3CN0 | IO | CLK4n |  | DIFFIO_RX_B24n | DIFFOUT_B48n | AF15 | No
3C | VREFB3CN0 | IO | CLK4p |  | DIFFIO_RX_B24p | DIFFOUT_B48p | AE15 | No
4C | VREFB4CN0 | IO | CLK6p |  | DIFFIO_RX_B25p | DIFFOUT_B49p | AE14 | No
4C | VREFB4CN0 | IO | CLK6n |  | DIFFIO_RX_B25n | DIFFOUT_B49n | AF14 | No
4C | VREFB4CN0 | IO | CLK7p |  |  | DIFFOUT_B50p | AG13 | No
4C | VREFB4CN0 | IO | CLK7n |  |  | DIFFOUT_B50n | AH14 | No
4C | VREFB4CN0 | IO |  |  | DIFFIO_RX_B28p | DIFFOUT_B55p | AG12 | Yes
4C | VREFB4CN0 | IO |  |  | DIFFIO_RX_B28n | DIFFOUT_B55n | AH13 | Yes
4C | VREFB4CN0 | IO |  |  |  | DIFFOUT_B56p | Y13 | Yes | DQ14B
4C | VREFB4CN0 | IO |  |  |  | DIFFOUT_B56n | Y14 | Yes | DQ14B
4C | VREFB4CN0 | IO |  |  | DIFFIO_RX_B29p | DIFFOUT_B57p | AD13 | Yes | DQS14B
4C | VREFB4CN0 | IO |  |  | DIFFIO_RX_B29n | DIFFOUT_B57n | AE13 | Yes | DQSn14B
4C | VREFB4CN0 | IO |  |  |  | DIFFOUT_B58p | AA13 | Yes | DQ14B
4C | VREFB4CN0 | IO |  |  |  | DIFFOUT_B58n | AB13 | Yes | DQ14B
4C | VREFB4CN0 | IO |  |  | DIFFIO_RX_B30p | DIFFOUT_B59p | AG10 | Yes | DQ15B | DQ16B
4C | VREFB4CN0 | IO |  |  | DIFFIO_RX_B30n | DIFFOUT_B59n | AH10 | Yes | DQ15B | DQ16B
4C | VREFB4CN0 | IO |  |  |  | DIFFOUT_B60p | AH11 | Yes | DQ15B | DQ16B
4C | VREFB4CN0 | IO |  |  |  | DIFFOUT_B60n | AH12 | Yes | DQ15B | DQ16B
4C | VREFB4CN0 | IO |  |  | DIFFIO_RX_B31p | DIFFOUT_B61p | AF10 | Yes | DQS15B | DQS16B/CQ16B
4C | VREFB4CN0 | IO |  |  | DIFFIO_RX_B31n | DIFFOUT_B61n | AF11 | Yes | DQSn15B | DQSn16B/DQ16B
4C | VREFB4CN0 | IO |  |  |  | DIFFOUT_B62p | AF12 | Yes | DQ16B | DQ16B
4C | VREFB4CN0 | IO |  |  |  | DIFFOUT_B62n | AC12 | Yes | DQ16B | DQ16B
4C | VREFB4CN0 | IO |  |  | DIFFIO_RX_B32p | DIFFOUT_B63p | AD12 | Yes | DQS16B | DQ16B/CQn16B
4C | VREFB4CN0 | IO |  |  | DIFFIO_RX_B32n | DIFFOUT_B63n | AE12 | Yes | DQSn16B | DQ16B
4C | VREFB4CN0 | IO |  |  |  | DIFFOUT_B64p | AC11 | Yes | DQ16B | DQ16B
4C | VREFB4CN0 | IO |  |  |  | DIFFOUT_B64n | AE11 | Yes | DQ16B | DQ16B
4A | VREFB4AN0 | IO |  |  | DIFFIO_RX_B39p | DIFFOUT_B77p | AB11 | Yes
4A | VREFB4AN0 | IO |  |  | DIFFIO_RX_B39n | DIFFOUT_B77n | AC10 | Yes
4A | VREFB4AN0 | IO |  |  |  | DIFFOUT_B78p | Y10 | Yes
4A | VREFB4AN0 | IO |  |  |  | DIFFOUT_B78n | Y11 | Yes
4A | VREFB4AN0 | IO |  |  | DIFFIO_RX_B40p | DIFFOUT_B79p | AG9 | Yes | DQ21B | DQ24B
4A | VREFB4AN0 | IO |  |  | DIFFIO_RX_B40n | DIFFOUT_B79n | AH8 | Yes | DQ21B | DQ24B
4A | VREFB4AN0 | IO |  |  |  | DIFFOUT_B80p | AE10 | Yes | DQ21B | DQ24B
4A | VREFB4AN0 | IO |  |  |  | DIFFOUT_B80n | AH9 | Yes | DQ21B | DQ24B
4A | VREFB4AN0 | IO |  |  | DIFFIO_RX_B41p | DIFFOUT_B81p | AE9 | Yes | DQS21B | DQS24B/CQ24B
4A | VREFB4AN0 | IO |  |  | DIFFIO_RX_B41n | DIFFOUT_B81n | AF9 | Yes | DQSn21B | DQSn24B/DQ24B
4A | VREFB4AN0 | IO |  |  |  | DIFFOUT_B82p | AF8 | Yes | DQ22B | DQ24B
4A | VREFB4AN0 | IO |  |  |  | DIFFOUT_B82n | AE8 | Yes | DQ22B | DQ24B
4A | VREFB4AN0 | IO |  |  | DIFFIO_RX_B42p | DIFFOUT_B83p | AG7 | Yes | DQS22B | DQ24B/CQn24B
4A | VREFB4AN0 | IO |  |  | DIFFIO_RX_B42n | DIFFOUT_B83n | AH7 | Yes | DQSn22B | DQ24B
4A | VREFB4AN0 | IO |  |  |  | DIFFOUT_B84p | AG6 | Yes | DQ22B | DQ24B
4A | VREFB4AN0 | IO |  |  |  | DIFFOUT_B84n | AH6 | Yes | DQ22B | DQ24B
4A | VREFB4AN0 | IO |  |  | DIFFIO_RX_B43p | DIFFOUT_B85p | AG4 | Yes | DQ23B | DQ25B | DQ26B
4A | VREFB4AN0 | IO |  |  | DIFFIO_RX_B43n | DIFFOUT_B85n | AH3 | Yes | DQ23B | DQ25B | DQ26B
4A | VREFB4AN0 | IO |  |  |  | DIFFOUT_B86p | AH4 | Yes | DQ23B | DQ25B | DQ26B
4A | VREFB4AN0 | IO |  |  |  | DIFFOUT_B86n | AH5 | Yes | DQ23B | DQ25B | DQ26B
4A | VREFB4AN0 | IO |  |  | DIFFIO_RX_B44p | DIFFOUT_B87p | AG3 | Yes | DQS23B | DQS25B/CQ25B | DQ26B
4A | VREFB4AN0 | IO |  |  | DIFFIO_RX_B44n | DIFFOUT_B87n | AH2 | Yes | DQSn23B | DQSn25B/DQ25B | DQ26B
4A | VREFB4AN0 | IO |  |  |  | DIFFOUT_B88p | AD9 | Yes | DQ24B | DQ25B | DQ26B
4A | VREFB4AN0 | IO |  |  |  | DIFFOUT_B88n | AC9 | Yes | DQ24B | DQ25B | DQ26B
4A | VREFB4AN0 | IO |  |  | DIFFIO_RX_B45p | DIFFOUT_B89p | AA9 | Yes | DQS24B | DQ25B/CQn25B | DQS26B/CQ26B
4A | VREFB4AN0 | IO |  |  | DIFFIO_RX_B45n | DIFFOUT_B89n | AB9 | Yes | DQSn24B | DQ25B | DQSn26B/DQ26B
4A | VREFB4AN0 | IO |  |  |  | DIFFOUT_B90p | Y9 | Yes | DQ24B | DQ25B | DQ26B
4A | VREFB4AN0 | IO |  |  |  | DIFFOUT_B90n | AA10 | Yes | DQ24B | DQ25B | DQ26B
4A | VREFB4AN0 | IO |  |  | DIFFIO_RX_B46p | DIFFOUT_B91p | AE6 | Yes | DQ25B | DQ26B | DQ26B
4A | VREFB4AN0 | IO |  |  | DIFFIO_RX_B46n | DIFFOUT_B91n | AF6 | Yes | DQ25B | DQ26B | DQ26B
4A | VREFB4AN0 | IO |  |  |  | DIFFOUT_B92p | AE4 | Yes | DQ25B | DQ26B | DQ26B
4A | VREFB4AN0 | IO |  |  |  | DIFFOUT_B92n | AE7 | Yes | DQ25B | DQ26B | DQ26B
4A | VREFB4AN0 | IO |  |  | DIFFIO_RX_B47p | DIFFOUT_B93p | AE5 | Yes | DQS25B | DQS26B/CQ26B | DQ26B/CQn26B
4A | VREFB4AN0 | IO |  |  | DIFFIO_RX_B47n | DIFFOUT_B93n | AF5 | Yes | DQSn25B | DQSn26B/DQ26B | DQ26B
4A | VREFB4AN0 | IO |  |  |  | DIFFOUT_B94p | AB8 | Yes | DQ26B | DQ26B | DQ26B
4A | VREFB4AN0 | IO |  |  |  | DIFFOUT_B94n | AC8 | Yes | DQ26B | DQ26B | DQ26B
4A | VREFB4AN0 | IO | RUP4A |  | DIFFIO_RX_B48p | DIFFOUT_B95p | AC7 | Yes | DQS26B | DQ26B/CQn26B | DQ26B
4A | VREFB4AN0 | IO | RDN4A |  | DIFFIO_RX_B48n | DIFFOUT_B95n | AD7 | Yes | DQSn26B | DQ26B | DQ26B
4A | VREFB4AN0 | IO |  |  |  | DIFFOUT_B96p | AB7 | Yes | DQ26B | DQ26B | DQ26B
4A | VREFB4AN0 | IO |  |  |  | DIFFOUT_B96n | AD6 | Yes | DQ26B | DQ26B | DQ26B
|  | nIO_PULLUP |  | nIO_PULLUP |  |  | AE3 | No
|  | nCEO |  | nCEO |  |  | AB5 | No
|  | DCLK |  | DCLK |  |  | AC5 | No
|  | nCSO |  | nCSO |  |  | AD4 | No
|  | ASDO |  | ASDO |  |  | AA6 | No
5A | VREFB5AN0 | IO |  |  | DIFFIO_TX_R1n | DIFFOUT_R1n | AC3 | Yes
5A | VREFB5AN0 | IO |  |  | DIFFIO_TX_R1p | DIFFOUT_R1p | AC4 | Yes
5A | VREFB5AN0 | IO | RDN5A |  | DIFFIO_RX_R1n | DIFFOUT_R2n | AF1 | Yes
5A | VREFB5AN0 | IO | RUP5A |  | DIFFIO_RX_R1p | DIFFOUT_R2p | AE2 | Yes
5A | VREFB5AN0 | IO |  |  | DIFFIO_TX_R2n | DIFFOUT_R3n | AB3 | Yes | DQ1R | DQ1R | DQ1R
5A | VREFB5AN0 | IO |  |  | DIFFIO_TX_R2p | DIFFOUT_R3p | AB4 | Yes | DQ1R | DQ1R | DQ1R
5A | VREFB5AN0 | IO |  |  | DIFFIO_RX_R2n | DIFFOUT_R4n | AG1 | Yes | DQSn1R | DQ1R | DQ1R
5A | VREFB5AN0 | IO |  |  | DIFFIO_RX_R2p | DIFFOUT_R4p | AF2 | Yes | DQS1R | DQ1R/CQn1R | DQ1R
5A | VREFB5AN0 | IO |  |  | DIFFIO_TX_R3n | DIFFOUT_R5n | Y6 | Yes | DQ1R | DQ1R | DQ1R
5A | VREFB5AN0 | IO |  |  | DIFFIO_TX_R3p | DIFFOUT_R5p | Y7 | Yes | DQ1R | DQ1R | DQ1R
5A | VREFB5AN0 | IO |  |  | DIFFIO_RX_R3n | DIFFOUT_R6n | AE1 | Yes | DQSn2R | DQSn1R/DQ1R | DQ1R
5A | VREFB5AN0 | IO |  |  | DIFFIO_RX_R3p | DIFFOUT_R6p | AD1 | Yes | DQS2R | DQS1R/CQ1R | DQ1R/CQn1R
5A | VREFB5AN0 | IO |  |  | DIFFIO_TX_R4n | DIFFOUT_R7n | AA4 | Yes | DQ2R | DQ1R | DQ1R
5A | VREFB5AN0 | IO |  |  | DIFFIO_TX_R4p | DIFFOUT_R7p | Y5 | Yes | DQ2R | DQ1R | DQ1R
5A | VREFB5AN0 | IO |  |  | DIFFIO_RX_R4n | DIFFOUT_R8n | AC1 | Yes | DQ2R | DQ1R | DQ1R
5A | VREFB5AN0 | IO |  |  | DIFFIO_RX_R4p | DIFFOUT_R8p | AC2 | Yes | DQ2R | DQ1R | DQ1R
5A | VREFB5AN0 | IO |  |  | DIFFIO_TX_R5n | DIFFOUT_R9n | Y3 | Yes | DQ3R | DQ2R | DQ1R
5A | VREFB5AN0 | IO |  |  | DIFFIO_TX_R5p | DIFFOUT_R9p | Y4 | Yes | DQ3R | DQ2R | DQ1R
5A | VREFB5AN0 | IO |  |  | DIFFIO_RX_R5n | DIFFOUT_R10n | AB1 | Yes | DQSn3R | DQ2R | DQSn1R/DQ1R
5A | VREFB5AN0 | IO |  |  | DIFFIO_RX_R5p | DIFFOUT_R10p | AB2 | Yes | DQS3R | DQ2R/CQn2R | DQS1R/CQ1R
5A | VREFB5AN0 | IO |  |  | DIFFIO_TX_R6n | DIFFOUT_R11n | W8 | Yes | DQ3R | DQ2R | DQ1R
5A | VREFB5AN0 | IO |  |  | DIFFIO_TX_R6p | DIFFOUT_R11p | W9 | Yes | DQ3R | DQ2R | DQ1R
5A | VREFB5AN0 | IO |  |  | DIFFIO_RX_R6n | DIFFOUT_R12n | AA1 | Yes | DQSn4R | DQSn2R/DQ2R | DQ1R
5A | VREFB5AN0 | IO |  |  | DIFFIO_RX_R6p | DIFFOUT_R12p | Y2 | Yes | DQS4R | DQS2R/CQ2R | DQ1R
5A | VREFB5AN0 | IO |  |  | DIFFIO_TX_R7n | DIFFOUT_R13n | W5 | Yes | DQ4R | DQ2R | DQ1R
5A | VREFB5AN0 | IO |  |  | DIFFIO_TX_R7p | DIFFOUT_R13p | W6 | Yes | DQ4R | DQ2R | DQ1R
5A | VREFB5AN0 | IO |  |  | DIFFIO_RX_R7n | DIFFOUT_R14n | Y1 | Yes | DQ4R | DQ2R | DQ1R
5A | VREFB5AN0 | IO |  |  | DIFFIO_RX_R7p | DIFFOUT_R14p | W2 | Yes | DQ4R | DQ2R | DQ1R
5A | VREFB5AN0 | IO |  |  | DIFFIO_TX_R8n | DIFFOUT_R15n | V6 | Yes
5A | VREFB5AN0 | IO |  |  | DIFFIO_TX_R8p | DIFFOUT_R15p | V7 | Yes
5A | VREFB5AN0 | IO |  |  | DIFFIO_RX_R8n | DIFFOUT_R16n | W3 | Yes
5A | VREFB5AN0 | IO |  |  | DIFFIO_RX_R8p | DIFFOUT_R16p | W4 | Yes
5C | VREFB5CN0 | IO |  |  | DIFFIO_TX_R17n | DIFFOUT_R33n | U6 | Yes
5C | VREFB5CN0 | IO |  |  | DIFFIO_TX_R17p | DIFFOUT_R33p | U7 | Yes
5C | VREFB5CN0 | IO |  |  | DIFFIO_RX_R17n | DIFFOUT_R34n | V3 | Yes | DQSn8R
5C | VREFB5CN0 | IO |  |  | DIFFIO_RX_R17p | DIFFOUT_R34p | V4 | Yes | DQS8R
5C | VREFB5CN0 | IO |  |  | DIFFIO_TX_R18n | DIFFOUT_R35n | U8 | Yes | DQ8R
5C | VREFB5CN0 | IO |  |  | DIFFIO_TX_R18p | DIFFOUT_R35p | U9 | Yes | DQ8R
5C | VREFB5CN0 | IO |  |  | DIFFIO_RX_R18n | DIFFOUT_R36n | W1 | Yes | DQ8R
5C | VREFB5CN0 | IO |  |  | DIFFIO_RX_R18p | DIFFOUT_R36p | V1 | Yes | DQ8R
5C | VREFB5CN0 | IO |  |  | DIFFIO_TX_R19n | DIFFOUT_R37n | T4 | Yes | DQ9R | DQ8R
5C | VREFB5CN0 | IO |  |  | DIFFIO_TX_R19p | DIFFOUT_R37p | U5 | Yes | DQ9R | DQ8R
5C | VREFB5CN0 | IO |  |  | DIFFIO_RX_R19n | DIFFOUT_R38n | U3 | Yes | DQSn9R | DQ8R
5C | VREFB5CN0 | IO |  |  | DIFFIO_RX_R19p | DIFFOUT_R38p | U4 | Yes | DQS9R | DQ8R/CQn8R
5C | VREFB5CN0 | IO |  |  | DIFFIO_TX_R20n | DIFFOUT_R39n | T8 | Yes | DQ9R | DQ8R
5C | VREFB5CN0 | IO |  |  | DIFFIO_TX_R20p | DIFFOUT_R39p | T9 | Yes | DQ9R | DQ8R
5C | VREFB5CN0 | IO |  |  | DIFFIO_RX_R20n | DIFFOUT_R40n | T2 | Yes | DQSn10R | DQSn8R/DQ8R
5C | VREFB5CN0 | IO |  |  | DIFFIO_RX_R20p | DIFFOUT_R40p | T3 | Yes | DQS10R | DQS8R/CQ8R
5C | VREFB5CN0 | IO |  |  | DIFFIO_TX_R21n | DIFFOUT_R41n | T6 | Yes | DQ10R | DQ8R
5C | VREFB5CN0 | IO |  |  | DIFFIO_TX_R21p | DIFFOUT_R41p | R6 | Yes | DQ10R | DQ8R
5C | VREFB5CN0 | IO |  |  | DIFFIO_RX_R21n | DIFFOUT_R42n | R4 | Yes | DQ10R | DQ8R
5C | VREFB5CN0 | IO |  |  | DIFFIO_RX_R21p | DIFFOUT_R42p | T5 | Yes | DQ10R | DQ8R
5C | VREFB5CN0 | IO | PLL_R3_CLKOUT0n |  | DIFFIO_TX_R22n | DIFFOUT_R43n | R9 | No
5C | VREFB5CN0 | IO | PLL_R3_FB_CLKOUT0p |  | DIFFIO_TX_R22p | DIFFOUT_R43p | R10 | No
5C | VREFB5CN0 | IO | CLK9n |  | DIFFIO_RX_R22n | DIFFOUT_R44n | U1 | No
5C | VREFB5CN0 | IO | CLK9p |  | DIFFIO_RX_R22p | DIFFOUT_R44p | U2 | No
5C | VREFB5CN0 | CLK8n | CLK8n |  |  |  | T1 | No
5C | VREFB5CN0 | CLK8p | CLK8p |  |  |  | R1 | No
6C | VREFB6CN0 | CLK10p | CLK10p |  |  |  | P2 | No
6C | VREFB6CN0 | CLK10n | CLK10n |  |  |  | P1 | No
6C | VREFB6CN0 | IO | CLK11p |  | DIFFIO_RX_R23p | DIFFOUT_R45p | M1 | No
6C | VREFB6CN0 | IO | CLK11n |  | DIFFIO_RX_R23n | DIFFOUT_R45n | N1 | No
6C | VREFB6CN0 | IO | PLL_R2_FB_CLKOUT0p |  | DIFFIO_TX_R23p | DIFFOUT_R46p | P9 | No
6C | VREFB6CN0 | IO | PLL_R2_CLKOUT0n |  | DIFFIO_TX_R23n | DIFFOUT_R46n | P8 | No
6C | VREFB6CN0 | IO |  |  | DIFFIO_RX_R24p | DIFFOUT_R47p | N4 | Yes | DQ17R | DQ19R
6C | VREFB6CN0 | IO |  |  | DIFFIO_RX_R24n | DIFFOUT_R47n | P4 | Yes | DQ17R | DQ19R
6C | VREFB6CN0 | IO |  |  | DIFFIO_TX_R24p | DIFFOUT_R48p | N7 | Yes | DQ17R | DQ19R
6C | VREFB6CN0 | IO |  |  | DIFFIO_TX_R24n | DIFFOUT_R48n | N6 | Yes | DQ17R | DQ19R
6C | VREFB6CN0 | IO |  |  | DIFFIO_RX_R25p | DIFFOUT_R49p | P3 | Yes | DQS17R | DQS19R/CQ19R
6C | VREFB6CN0 | IO |  |  | DIFFIO_RX_R25n | DIFFOUT_R49n | N2 | Yes | DQSn17R | DQSn19R/DQ19R
6C | VREFB6CN0 | IO |  |  | DIFFIO_TX_R25p | DIFFOUT_R50p | N5 | Yes | DQ18R | DQ19R
6C | VREFB6CN0 | IO |  |  | DIFFIO_TX_R25n | DIFFOUT_R50n | M4 | Yes | DQ18R | DQ19R
6C | VREFB6CN0 | IO |  |  | DIFFIO_RX_R26p | DIFFOUT_R51p | L2 | Yes | DQS18R | DQ19R/CQn19R
6C | VREFB6CN0 | IO |  |  | DIFFIO_RX_R26n | DIFFOUT_R51n | L1 | Yes | DQSn18R | DQ19R
6C | VREFB6CN0 | IO |  |  | DIFFIO_TX_R26p | DIFFOUT_R52p | N9 | Yes | DQ18R | DQ19R
6C | VREFB6CN0 | IO |  |  | DIFFIO_TX_R26n | DIFFOUT_R52n | N8 | Yes | DQ18R | DQ19R
6C | VREFB6CN0 | IO |  |  | DIFFIO_RX_R27p | DIFFOUT_R53p | L3 | Yes | DQ19R
6C | VREFB6CN0 | IO |  |  | DIFFIO_RX_R27n | DIFFOUT_R53n | M3 | Yes | DQ19R
6C | VREFB6CN0 | IO |  |  | DIFFIO_TX_R27p | DIFFOUT_R54p | L5 | Yes | DQ19R
6C | VREFB6CN0 | IO |  |  | DIFFIO_TX_R27n | DIFFOUT_R54n | L4 | Yes | DQ19R
6C | VREFB6CN0 | IO |  |  | DIFFIO_RX_R28p | DIFFOUT_R55p | K2 | Yes | DQS19R
6C | VREFB6CN0 | IO |  |  | DIFFIO_RX_R28n | DIFFOUT_R55n | K1 | Yes | DQSn19R
6C | VREFB6CN0 | IO |  |  | DIFFIO_TX_R28p | DIFFOUT_R56p | L6 | Yes
6C | VREFB6CN0 | IO |  |  | DIFFIO_TX_R28n | DIFFOUT_R56n | M6 | Yes
6A | VREFB6AN0 | IO |  |  | DIFFIO_RX_R37p | DIFFOUT_R73p | H2 | Yes
6A | VREFB6AN0 | IO |  |  | DIFFIO_RX_R37n | DIFFOUT_R73n | J1 | Yes
6A | VREFB6AN0 | IO |  |  | DIFFIO_TX_R37p | DIFFOUT_R74p | K7 | Yes
6A | VREFB6AN0 | IO |  |  | DIFFIO_TX_R37n | DIFFOUT_R74n | K6 | Yes
6A | VREFB6AN0 | IO |  |  | DIFFIO_RX_R38p | DIFFOUT_R75p | G2 | Yes | DQ23R | DQ25R | DQ26R
6A | VREFB6AN0 | IO |  |  | DIFFIO_RX_R38n | DIFFOUT_R75n | H1 | Yes | DQ23R | DQ25R | DQ26R
6A | VREFB6AN0 | IO |  |  | DIFFIO_TX_R38p | DIFFOUT_R76p | K5 | Yes | DQ23R | DQ25R | DQ26R
6A | VREFB6AN0 | IO |  |  | DIFFIO_TX_R38n | DIFFOUT_R76n | K4 | Yes | DQ23R | DQ25R | DQ26R
6A | VREFB6AN0 | IO |  |  | DIFFIO_RX_R39p | DIFFOUT_R77p | F1 | Yes | DQS23R | DQS25R/CQ25R | DQ26R
6A | VREFB6AN0 | IO |  |  | DIFFIO_RX_R39n | DIFFOUT_R77n | G1 | Yes | DQSn23R | DQSn25R/DQ25R | DQ26R
6A | VREFB6AN0 | IO |  |  | DIFFIO_TX_R39p | DIFFOUT_R78p | J4 | Yes | DQ24R | DQ25R | DQ26R
6A | VREFB6AN0 | IO |  |  | DIFFIO_TX_R39n | DIFFOUT_R78n | J3 | Yes | DQ24R | DQ25R | DQ26R
6A | VREFB6AN0 | IO |  |  | DIFFIO_RX_R40p | DIFFOUT_R79p | E2 | Yes | DQS24R | DQ25R/CQn25R | DQS26R/CQ26R
6A | VREFB6AN0 | IO |  |  | DIFFIO_RX_R40n | DIFFOUT_R79n | E1 | Yes | DQSn24R | DQ25R | DQSn26R/DQ26R
6A | VREFB6AN0 | IO |  |  | DIFFIO_TX_R40p | DIFFOUT_R80p | L9 | Yes | DQ24R | DQ25R | DQ26R
6A | VREFB6AN0 | IO |  |  | DIFFIO_TX_R40n | DIFFOUT_R80n | L8 | Yes | DQ24R | DQ25R | DQ26R
6A | VREFB6AN0 | IO |  |  | DIFFIO_RX_R41p | DIFFOUT_R81p | H4 | Yes | DQ25R | DQ26R | DQ26R
6A | VREFB6AN0 | IO |  |  | DIFFIO_RX_R41n | DIFFOUT_R81n | H3 | Yes | DQ25R | DQ26R | DQ26R
6A | VREFB6AN0 | IO |  |  | DIFFIO_TX_R41p | DIFFOUT_R82p | K9 | Yes | DQ25R | DQ26R | DQ26R
6A | VREFB6AN0 | IO |  |  | DIFFIO_TX_R41n | DIFFOUT_R82n | K8 | Yes | DQ25R | DQ26R | DQ26R
6A | VREFB6AN0 | IO |  |  | DIFFIO_RX_R42p | DIFFOUT_R83p | D2 | Yes | DQS25R | DQS26R/CQ26R | DQ26R/CQn26R
6A | VREFB6AN0 | IO |  |  | DIFFIO_RX_R42n | DIFFOUT_R83n | D1 | Yes | DQSn25R | DQSn26R/DQ26R | DQ26R
6A | VREFB6AN0 | IO |  |  | DIFFIO_TX_R42p | DIFFOUT_R84p | J6 | Yes | DQ26R | DQ26R | DQ26R
6A | VREFB6AN0 | IO |  |  | DIFFIO_TX_R42n | DIFFOUT_R84n | H5 | Yes | DQ26R | DQ26R | DQ26R
6A | VREFB6AN0 | IO |  |  | DIFFIO_RX_R43p | DIFFOUT_R85p | F4 | Yes | DQS26R | DQ26R/CQn26R | DQ26R
6A | VREFB6AN0 | IO |  |  | DIFFIO_RX_R43n | DIFFOUT_R85n | F3 | Yes | DQSn26R | DQ26R | DQ26R
6A | VREFB6AN0 | IO |  |  | DIFFIO_TX_R43p | DIFFOUT_R86p | G4 | Yes | DQ26R | DQ26R | DQ26R
6A | VREFB6AN0 | IO |  |  | DIFFIO_TX_R43n | DIFFOUT_R86n | G3 | Yes | DQ26R | DQ26R | DQ26R
6A | VREFB6AN0 | IO | RUP6A |  | DIFFIO_RX_R44p | DIFFOUT_R87p | B1 | Yes
6A | VREFB6AN0 | IO | RDN6A |  | DIFFIO_RX_R44n | DIFFOUT_R87n | C1 | Yes
6A | VREFB6AN0 | IO |  |  | DIFFIO_TX_R44p | DIFFOUT_R88p | H6 | Yes
6A | VREFB6AN0 | IO |  |  | DIFFIO_TX_R44n | DIFFOUT_R88n | G5 | Yes
|  | MSEL2 |  | MSEL2 |  |  | G7 | No
|  | MSEL1 |  | MSEL1 |  |  | J9 | No
|  | MSEL0 |  | MSEL0 |  |  | H8 | No
7A | VREFB7AN0 | IO |  |  |  | DIFFOUT_T1n | A2 | Yes | DQ1T | DQ1T | DQ1T
7A | VREFB7AN0 | IO |  |  |  | DIFFOUT_T1p | C3 | Yes | DQ1T | DQ1T | DQ1T
7A | VREFB7AN0 | IO | RDN7A |  | DIFFIO_RX_T1n | DIFFOUT_T2n | A4 | Yes | DQSn1T | DQ1T | DQ1T
7A | VREFB7AN0 | IO | RUP7A |  | DIFFIO_RX_T1p | DIFFOUT_T2p | B4 | Yes | DQS1T | DQ1T/CQn1T | DQ1T
7A | VREFB7AN0 | IO |  |  |  | DIFFOUT_T3n | A3 | Yes | DQ1T | DQ1T | DQ1T
7A | VREFB7AN0 | IO |  |  |  | DIFFOUT_T3p | B2 | Yes | DQ1T | DQ1T | DQ1T
7A | VREFB7AN0 | IO |  |  | DIFFIO_RX_T2n | DIFFOUT_T4n | D7 | Yes | DQSn2T | DQSn1T/DQ1T | DQ1T
7A | VREFB7AN0 | IO |  |  | DIFFIO_RX_T2p | DIFFOUT_T4p | E7 | Yes | DQS2T | DQS1T/CQ1T | DQ1T/CQn1T
7A | VREFB7AN0 | IO |  |  |  | DIFFOUT_T5n | G8 | Yes | DQ2T | DQ1T | DQ1T
7A | VREFB7AN0 | IO |  |  |  | DIFFOUT_T5p | G9 | Yes | DQ2T | DQ1T | DQ1T
7A | VREFB7AN0 | IO |  |  | DIFFIO_RX_T3n | DIFFOUT_T6n | E8 | Yes | DQ2T | DQ1T | DQ1T
7A | VREFB7AN0 | IO |  |  | DIFFIO_RX_T3p | DIFFOUT_T6p | F8 | Yes | DQ2T | DQ1T | DQ1T
7A | VREFB7AN0 | IO |  |  |  | DIFFOUT_T7n | D6 | Yes | DQ3T | DQ2T | DQ1T
7A | VREFB7AN0 | IO |  |  |  | DIFFOUT_T7p | E5 | Yes | DQ3T | DQ2T | DQ1T
7A | VREFB7AN0 | IO |  |  | DIFFIO_RX_T4n | DIFFOUT_T8n | C5 | Yes | DQSn3T | DQ2T | DQSn1T/DQ1T
7A | VREFB7AN0 | IO |  |  | DIFFIO_RX_T4p | DIFFOUT_T8p | D5 | Yes | DQS3T | DQ2T/CQn2T | DQS1T/CQ1T
7A | VREFB7AN0 | IO |  |  |  | DIFFOUT_T9n | B5 | Yes | DQ3T | DQ2T | DQ1T
7A | VREFB7AN0 | IO |  |  |  | DIFFOUT_T9p | C6 | Yes | DQ3T | DQ2T | DQ1T
7A | VREFB7AN0 | IO |  |  | DIFFIO_RX_T5n | DIFFOUT_T10n | A5 | Yes | DQSn4T | DQSn2T/DQ2T | DQ1T
7A | VREFB7AN0 | IO |  |  | DIFFIO_RX_T5p | DIFFOUT_T10p | A6 | Yes | DQS4T | DQS2T/CQ2T | DQ1T
7A | VREFB7AN0 | IO |  |  |  | DIFFOUT_T11n | A8 | Yes | DQ4T | DQ2T | DQ1T
7A | VREFB7AN0 | IO |  |  |  | DIFFOUT_T11p | A9 | Yes | DQ4T | DQ2T | DQ1T
7A | VREFB7AN0 | IO |  |  | DIFFIO_RX_T6n | DIFFOUT_T12n | A7 | Yes | DQ4T | DQ2T | DQ1T
7A | VREFB7AN0 | IO |  |  | DIFFIO_RX_T6p | DIFFOUT_T12p | B7 | Yes | DQ4T | DQ2T | DQ1T
7A | VREFB7AN0 | IO |  |  |  | DIFFOUT_T13n | B8 | Yes | DQ5T | DQ3T
7A | VREFB7AN0 | IO |  |  |  | DIFFOUT_T13p | F9 | Yes | DQ5T | DQ3T
7A | VREFB7AN0 | IO |  |  | DIFFIO_RX_T7n | DIFFOUT_T14n | C8 | Yes | DQSn5T | DQ3T
7A | VREFB7AN0 | IO |  |  | DIFFIO_RX_T7p | DIFFOUT_T14p | D8 | Yes | DQS5T | DQ3T/CQn3T
7A | VREFB7AN0 | IO |  |  |  | DIFFOUT_T15n | D9 | Yes | DQ5T | DQ3T
7A | VREFB7AN0 | IO |  |  |  | DIFFOUT_T15p | C9 | Yes | DQ5T | DQ3T
7A | VREFB7AN0 | IO |  |  | DIFFIO_RX_T8n | DIFFOUT_T16n | E10 | Yes | DQSn6T | DQSn3T/DQ3T
7A | VREFB7AN0 | IO |  |  | DIFFIO_RX_T8p | DIFFOUT_T16p | F10 | Yes | DQS6T | DQS3T/CQ3T
7A | VREFB7AN0 | IO |  |  |  | DIFFOUT_T17n | H10 | Yes | DQ6T | DQ3T
7A | VREFB7AN0 | IO |  |  |  | DIFFOUT_T17p | G10 | Yes | DQ6T | DQ3T
7A | VREFB7AN0 | IO |  |  | DIFFIO_RX_T9n | DIFFOUT_T18n | D10 | Yes | DQ6T | DQ3T
7A | VREFB7AN0 | IO |  |  | DIFFIO_RX_T9p | DIFFOUT_T18p | E11 | Yes | DQ6T | DQ3T
7A | VREFB7AN0 | IO |  |  |  | DIFFOUT_T19n | H11 | Yes
7A | VREFB7AN0 | IO |  |  |  | DIFFOUT_T19p | J10 | Yes
7A | VREFB7AN0 | IO |  |  | DIFFIO_RX_T10n | DIFFOUT_T20n | J11 | Yes
7A | VREFB7AN0 | IO |  |  | DIFFIO_RX_T10p | DIFFOUT_T20p | J12 | Yes
7C | VREFB7CN0 | IO |  |  |  | DIFFOUT_T33n | B10 | Yes | DQ11T | DQ11T
7C | VREFB7CN0 | IO |  |  |  | DIFFOUT_T33p | C10 | Yes | DQ11T | DQ11T
7C | VREFB7CN0 | IO |  |  | DIFFIO_RX_T17n | DIFFOUT_T34n | A10 | Yes | DQSn11T | DQ11T
7C | VREFB7CN0 | IO |  |  | DIFFIO_RX_T17p | DIFFOUT_T34p | B11 | Yes | DQS11T | DQ11T/CQn11T
7C | VREFB7CN0 | IO |  |  |  | DIFFOUT_T35n | A11 | Yes | DQ11T | DQ11T
7C | VREFB7CN0 | IO |  |  |  | DIFFOUT_T35p | A12 | Yes | DQ11T | DQ11T
7C | VREFB7CN0 | IO |  |  | DIFFIO_RX_T18n | DIFFOUT_T36n | C12 | Yes | DQSn12T | DQSn11T/DQ11T
7C | VREFB7CN0 | IO |  |  | DIFFIO_RX_T18p | DIFFOUT_T36p | D11 | Yes | DQS12T | DQS11T/CQ11T
7C | VREFB7CN0 | IO |  |  |  | DIFFOUT_T37n | E13 | Yes | DQ12T | DQ11T
7C | VREFB7CN0 | IO |  |  |  | DIFFOUT_T37p | D13 | Yes | DQ12T | DQ11T
7C | VREFB7CN0 | IO |  |  | DIFFIO_RX_T19n | DIFFOUT_T38n | C13 | Yes | DQ12T | DQ11T
7C | VREFB7CN0 | IO |  |  | DIFFIO_RX_T19p | DIFFOUT_T38p | D12 | Yes | DQ12T | DQ11T
7C | VREFB7CN0 | IO |  |  |  | DIFFOUT_T39n | G12 | Yes | DQ13T
7C | VREFB7CN0 | IO |  |  |  | DIFFOUT_T39p | F12 | Yes | DQ13T
7C | VREFB7CN0 | IO |  |  | DIFFIO_RX_T20n | DIFFOUT_T40n | F13 | Yes | DQSn13T
7C | VREFB7CN0 | IO |  |  | DIFFIO_RX_T20p | DIFFOUT_T40p | G13 | Yes | DQS13T
7C | VREFB7CN0 | IO |  |  |  | DIFFOUT_T41n | H14 | Yes | DQ13T
7C | VREFB7CN0 | IO |  |  |  | DIFFOUT_T41p | J14 | Yes | DQ13T
7C | VREFB7CN0 | IO |  |  | DIFFIO_RX_T21n | DIFFOUT_T42n | A13 | Yes
7C | VREFB7CN0 | IO |  |  | DIFFIO_RX_T21p | DIFFOUT_T42p | B13 | Yes
7C | VREFB7CN0 | IO | CLK13n |  |  | DIFFOUT_T47n | A14 | No
7C | VREFB7CN0 | IO | CLK13p |  |  | DIFFOUT_T47p | B14 | No
7C | VREFB7CN0 | IO | CLK12n |  | DIFFIO_RX_T24n | DIFFOUT_T48n | C14 | No
7C | VREFB7CN0 | IO | CLK12p |  | DIFFIO_RX_T24p | DIFFOUT_T48p | D14 | No
8C | VREFB8CN0 | IO | CLK14p |  | DIFFIO_RX_T25p | DIFFOUT_T49p | D15 | No
8C | VREFB8CN0 | IO | CLK14n |  | DIFFIO_RX_T25n | DIFFOUT_T49n | C15 | No
8C | VREFB8CN0 | IO | CLK15p |  |  | DIFFOUT_T50p | B16 | No
8C | VREFB8CN0 | IO | CLK15n |  |  | DIFFOUT_T50n | A15 | No
8C | VREFB8CN0 | IO | PLL_T1_FBp/CLKOUT1 |  | DIFFIO_RX_T26p | DIFFOUT_T51p | B17 | No
8C | VREFB8CN0 | IO | PLL_T1_FBn/CLKOUT2 |  | DIFFIO_RX_T26n | DIFFOUT_T51n | A16 | No
8C | VREFB8CN0 | IO | PLL_T1_CLKOUT0p |  |  | DIFFOUT_T52p | J16 | No
8C | VREFB8CN0 | IO | PLL_T1_CLKOUT0n |  |  | DIFFOUT_T52n | J15 | No
8C | VREFB8CN0 | IO |  |  | DIFFIO_RX_T27p | DIFFOUT_T53p | E16 | No
8C | VREFB8CN0 | IO |  |  | DIFFIO_RX_T27n | DIFFOUT_T53n | D16 | No
8C | VREFB8CN0 | IO | PLL_T1_CLKOUT3 |  |  | DIFFOUT_T54p | G16 | No
8C | VREFB8CN0 | IO | PLL_T1_CLKOUT4 |  |  | DIFFOUT_T54n | H16 | No
8C | VREFB8CN0 | IO |  |  | DIFFIO_RX_T30p | DIFFOUT_T59p | B19 | Yes | DQ15T | DQ16T
8C | VREFB8CN0 | IO |  |  | DIFFIO_RX_T30n | DIFFOUT_T59n | A19 | Yes | DQ15T | DQ16T
8C | VREFB8CN0 | IO |  |  |  | DIFFOUT_T60p | A17 | Yes | DQ15T | DQ16T
8C | VREFB8CN0 | IO |  |  |  | DIFFOUT_T60n | A18 | Yes | DQ15T | DQ16T
8C | VREFB8CN0 | IO |  |  | DIFFIO_RX_T31p | DIFFOUT_T61p | C19 | Yes | DQS15T | DQS16T/CQ16T
8C | VREFB8CN0 | IO |  |  | DIFFIO_RX_T31n | DIFFOUT_T61n | C18 | Yes | DQSn15T | DQSn16T/DQ16T
8C | VREFB8CN0 | IO |  |  |  | DIFFOUT_T62p | F17 | Yes | DQ16T | DQ16T
8C | VREFB8CN0 | IO |  |  |  | DIFFOUT_T62n | C17 | Yes | DQ16T | DQ16T
8C | VREFB8CN0 | IO |  |  | DIFFIO_RX_T32p | DIFFOUT_T63p | E17 | Yes | DQS16T | DQ16T/CQn16T
8C | VREFB8CN0 | IO |  |  | DIFFIO_RX_T32n | DIFFOUT_T63n | D17 | Yes | DQSn16T | DQ16T
8C | VREFB8CN0 | IO |  |  |  | DIFFOUT_T64p | D18 | Yes | DQ16T | DQ16T
8C | VREFB8CN0 | IO |  |  |  | DIFFOUT_T64n | F18 | Yes | DQ16T | DQ16T
8A | VREFB8AN0 | IO |  |  | DIFFIO_RX_T39p | DIFFOUT_T77p | G18 | Yes
8A | VREFB8AN0 | IO |  |  | DIFFIO_RX_T39n | DIFFOUT_T77n | F19 | Yes
8A | VREFB8AN0 | IO |  |  |  | DIFFOUT_T78p | J18 | Yes
8A | VREFB8AN0 | IO |  |  |  | DIFFOUT_T78n | J19 | Yes
8A | VREFB8AN0 | IO |  |  | DIFFIO_RX_T40p | DIFFOUT_T79p | B20 | Yes | DQ21T | DQ24T
8A | VREFB8AN0 | IO |  |  | DIFFIO_RX_T40n | DIFFOUT_T79n | A21 | Yes | DQ21T | DQ24T
8A | VREFB8AN0 | IO |  |  |  | DIFFOUT_T80p | A20 | Yes | DQ21T | DQ24T
8A | VREFB8AN0 | IO |  |  |  | DIFFOUT_T80n | D19 | Yes | DQ21T | DQ24T
8A | VREFB8AN0 | IO |  |  | DIFFIO_RX_T41p | DIFFOUT_T81p | D20 | Yes | DQS21T | DQS24T/CQ24T
8A | VREFB8AN0 | IO |  |  | DIFFIO_RX_T41n | DIFFOUT_T81n | C20 | Yes | DQSn21T | DQSn24T/DQ24T
8A | VREFB8AN0 | IO |  |  |  | DIFFOUT_T82p | D21 | Yes | DQ22T | DQ24T
8A | VREFB8AN0 | IO |  |  |  | DIFFOUT_T82n | C21 | Yes | DQ22T | DQ24T
8A | VREFB8AN0 | IO |  |  | DIFFIO_RX_T42p | DIFFOUT_T83p | B22 | Yes | DQS22T | DQ24T/CQn24T
8A | VREFB8AN0 | IO |  |  | DIFFIO_RX_T42n | DIFFOUT_T83n | A22 | Yes | DQSn22T | DQ24T
8A | VREFB8AN0 | IO |  |  |  | DIFFOUT_T84p | A23 | Yes | DQ22T | DQ24T
8A | VREFB8AN0 | IO |  |  |  | DIFFOUT_T84n | B23 | Yes | DQ22T | DQ24T
8A | VREFB8AN0 | IO |  |  | DIFFIO_RX_T43p | DIFFOUT_T85p | B25 | Yes | DQ23T | DQ25T | DQ26T
8A | VREFB8AN0 | IO |  |  | DIFFIO_RX_T43n | DIFFOUT_T85n | A26 | Yes | DQ23T | DQ25T | DQ26T
8A | VREFB8AN0 | IO |  |  |  | DIFFOUT_T86p | A24 | Yes | DQ23T | DQ25T | DQ26T
8A | VREFB8AN0 | IO |  |  |  | DIFFOUT_T86n | A25 | Yes | DQ23T | DQ25T | DQ26T
8A | VREFB8AN0 | IO |  |  | DIFFIO_RX_T44p | DIFFOUT_T87p | B26 | Yes | DQS23T | DQS25T/CQ25T | DQ26T
8A | VREFB8AN0 | IO |  |  | DIFFIO_RX_T44n | DIFFOUT_T87n | A27 | Yes | DQSn23T | DQSn25T/DQ25T | DQ26T
8A | VREFB8AN0 | IO |  |  |  | DIFFOUT_T88p | F20 | Yes | DQ24T | DQ25T | DQ26T
8A | VREFB8AN0 | IO |  |  |  | DIFFOUT_T88n | E20 | Yes | DQ24T | DQ25T | DQ26T
8A | VREFB8AN0 | IO |  |  | DIFFIO_RX_T45p | DIFFOUT_T89p | H20 | Yes | DQS24T | DQ25T/CQn25T | DQS26T/CQ26T
8A | VREFB8AN0 | IO |  |  | DIFFIO_RX_T45n | DIFFOUT_T89n | G20 | Yes | DQSn24T | DQ25T | DQSn26T/DQ26T
8A | VREFB8AN0 | IO |  |  |  | DIFFOUT_T90p | H19 | Yes | DQ24T | DQ25T | DQ26T
8A | VREFB8AN0 | IO |  |  |  | DIFFOUT_T90n | J20 | Yes | DQ24T | DQ25T | DQ26T
8A | VREFB8AN0 | IO |  |  | DIFFIO_RX_T46p | DIFFOUT_T91p | D23 | Yes | DQ25T | DQ26T | DQ26T
8A | VREFB8AN0 | IO |  |  | DIFFIO_RX_T46n | DIFFOUT_T91n | C23 | Yes | DQ25T | DQ26T | DQ26T
8A | VREFB8AN0 | IO |  |  |  | DIFFOUT_T92p | D22 | Yes | DQ25T | DQ26T | DQ26T
8A | VREFB8AN0 | IO |  |  |  | DIFFOUT_T92n | D25 | Yes | DQ25T | DQ26T | DQ26T
8A | VREFB8AN0 | IO |  |  | DIFFIO_RX_T47p | DIFFOUT_T93p | D24 | Yes | DQS25T | DQS26T/CQ26T | DQ26T/CQn26T
8A | VREFB8AN0 | IO |  |  | DIFFIO_RX_T47n | DIFFOUT_T93n | C24 | Yes | DQSn25T | DQSn26T/DQ26T | DQ26T
8A | VREFB8AN0 | IO |  |  |  | DIFFOUT_T94p | F21 | Yes | DQ26T | DQ26T | DQ26T
8A | VREFB8AN0 | IO |  |  |  | DIFFOUT_T94n | G21 | Yes | DQ26T | DQ26T | DQ26T
8A | VREFB8AN0 | IO | RUP8A |  | DIFFIO_RX_T48p | DIFFOUT_T95p | F22 | Yes | DQS26T | DQ26T/CQn26T | DQ26T
8A | VREFB8AN0 | IO | RDN8A |  | DIFFIO_RX_T48n | DIFFOUT_T95n | E22 | Yes | DQSn26T | DQ26T | DQ26T
8A | VREFB8AN0 | IO |  |  |  | DIFFOUT_T96p | E23 | Yes | DQ26T | DQ26T | DQ26T
8A | VREFB8AN0 | IO |  |  |  | DIFFOUT_T96n | G22 | Yes | DQ26T | DQ26T | DQ26T
|  | GND |  |  |  |  | AF3 | No
|  | GND |  |  |  |  | R14 | No
|  | GND |  |  |  |  | AG2 | No
|  | GND |  |  |  |  | AG5 | No
|  | GND |  |  |  |  | AG8 | No
|  | GND |  |  |  |  | AG11 | No
|  | GND |  |  |  |  | AG14 | No
|  | GND |  |  |  |  | AG17 | No
|  | GND |  |  |  |  | AG20 | No
|  | GND |  |  |  |  | AG23 | No
|  | GND |  |  |  |  | AG26 | No
|  | GND |  |  |  |  | AF27 | No
|  | GND |  |  |  |  | AD2 | No
|  | GND |  |  |  |  | AD5 | No
|  | GND |  |  |  |  | AD8 | No
|  | GND |  |  |  |  | AD11 | No
|  | GND |  |  |  |  | AD14 | No
|  | GND |  |  |  |  | AD17 | No
|  | GND |  |  |  |  | AD20 | No
|  | GND |  |  |  |  | AD23 | No
|  | GND |  |  |  |  | AC24 | No
|  | GND |  |  |  |  | AC27 | No
|  | GND |  |  |  |  | AA2 | No
|  | GND |  |  |  |  | AA5 | No
|  | GND |  |  |  |  | AA8 | No
|  | GND |  |  |  |  | AA11 | No
|  | GND |  |  |  |  | AA14 | No
|  | GND |  |  |  |  | AA17 | No
|  | GND |  |  |  |  | AA20 | No
|  | GND |  |  |  |  | Y12 | No
|  | GND |  |  |  |  | Y16 | No
|  | GND |  |  |  |  | Y21 | No
|  | GND |  |  |  |  | Y24 | No
|  | GND |  |  |  |  | Y27 | No
|  | GND |  |  |  |  | W12 | No
|  | GND |  |  |  |  | W14 | No
|  | GND |  |  |  |  | W16 | No
|  | GND |  |  |  |  | W18 | No
|  | GND |  |  |  |  | V2 | No
|  | GND |  |  |  |  | V5 | No
|  | GND |  |  |  |  | V8 | No
|  | GND |  |  |  |  | V11 | No
|  | GND |  |  |  |  | V13 | No
|  | GND |  |  |  |  | V15 | No
|  | GND |  |  |  |  | V17 | No
|  | GND |  |  |  |  | V19 | No
|  | GND |  |  |  |  | U10 | No
|  | GND |  |  |  |  | U12 | No
|  | GND |  |  |  |  | U14 | No
|  | GND |  |  |  |  | U16 | No
|  | GND |  |  |  |  | U18 | No
|  | GND |  |  |  |  | U21 | No
|  | GND |  |  |  |  | U24 | No
|  | GND |  |  |  |  | U27 | No
|  | GND |  |  |  |  | T11 | No
|  | GND |  |  |  |  | T13 | No
|  | GND |  |  |  |  | T15 | No
|  | GND |  |  |  |  | T17 | No
|  | GND |  |  |  |  | T19 | No
|  | GND |  |  |  |  | R2 | No
|  | GND |  |  |  |  | R5 | No
|  | GND |  |  |  |  | R8 | No
|  | GND |  |  |  |  | R12 | No
|  | GND |  |  |  |  | R16 | No
|  | GND |  |  |  |  | R18 | No
|  | GND |  |  |  |  | P11 | No
|  | GND |  |  |  |  | P13 | No
|  | GND |  |  |  |  | P17 | No
|  | GND |  |  |  |  | P21 | No
|  | GND |  |  |  |  | P24 | No
|  | GND |  |  |  |  | P27 | No
|  | GND |  |  |  |  | N10 | No
|  | GND |  |  |  |  | N12 | No
|  | GND |  |  |  |  | N14 | No
|  | GND |  |  |  |  | N16 | No
|  | GND |  |  |  |  | N18 | No
|  | GND |  |  |  |  | M2 | No
|  | GND |  |  |  |  | M5 | No
|  | GND |  |  |  |  | M8 | No
|  | GND |  |  |  |  | M11 | No
|  | GND |  |  |  |  | M13 | No
|  | GND |  |  |  |  | M15 | No
|  | GND |  |  |  |  | M17 | No
|  | GND |  |  |  |  | M19 | No
|  | GND |  |  |  |  | L10 | No
|  | GND |  |  |  |  | L12 | No
|  | GND |  |  |  |  | L14 | No
|  | GND |  |  |  |  | L16 | No
|  | GND |  |  |  |  | L18 | No
|  | GND |  |  |  |  | L21 | No
|  | GND |  |  |  |  | L24 | No
|  | GND |  |  |  |  | L27 | No
|  | GND |  |  |  |  | K11 | No
|  | GND |  |  |  |  | K13 | No
|  | GND |  |  |  |  | K15 | No
|  | GND |  |  |  |  | K17 | No
|  | GND |  |  |  |  | K19 | No
|  | GND |  |  |  |  | J2 | No
|  | GND |  |  |  |  | J5 | No
|  | GND |  |  |  |  | J8 | No
|  | GND |  |  |  |  | J13 | No
|  | GND |  |  |  |  | J17 | No
|  | GND |  |  |  |  | H9 | No
|  | GND |  |  |  |  | H12 | No
|  | GND |  |  |  |  | H15 | No
|  | GND |  |  |  |  | H18 | No
|  | GND |  |  |  |  | H21 | No
|  | GND |  |  |  |  | H24 | No
|  | GND |  |  |  |  | H27 | No
|  | GND |  |  |  |  | F2 | No
|  | GND |  |  |  |  | F5 | No
|  | GND |  |  |  |  | E6 | No
|  | GND |  |  |  |  | E9 | No
|  | GND |  |  |  |  | E12 | No
|  | GND |  |  |  |  | E15 | No
|  | GND |  |  |  |  | E18 | No
|  | GND |  |  |  |  | E21 | No
|  | GND |  |  |  |  | E24 | No
|  | GND |  |  |  |  | E27 | No
|  | GND |  |  |  |  | C2 | No
|  | GND |  |  |  |  | B3 | No
|  | GND |  |  |  |  | B6 | No
|  | GND |  |  |  |  | B9 | No
|  | GND |  |  |  |  | B12 | No
|  | GND |  |  |  |  | B15 | No
|  | GND |  |  |  |  | B18 | No
|  | GND |  |  |  |  | B21 | No
|  | GND |  |  |  |  | B24 | No
|  | GND |  |  |  |  | B27 | No
|  | VCC |  |  |  |  | R15 | No
|  | VCC |  |  |  |  | N17 | No
|  | VCC |  |  |  |  | V14 | No
|  | VCC |  |  |  |  | V18 | No
|  | VCC |  |  |  |  | U11 | No
|  | VCC |  |  |  |  | U13 | No
|  | VCC |  |  |  |  | U15 | No
|  | VCC |  |  |  |  | U17 | No
|  | VCC |  |  |  |  | T12 | No
|  | VCC |  |  |  |  | T14 | No
|  | VCC |  |  |  |  | T16 | No
|  | VCC |  |  |  |  | R13 | No
|  | VCC |  |  |  |  | R17 | No
|  | VCC |  |  |  |  | P12 | No
|  | VCC |  |  |  |  | P14 | No
|  | VCC |  |  |  |  | P16 | No
|  | VCC |  |  |  |  | P18 | No
|  | VCC |  |  |  |  | N13 | No
|  | VCC |  |  |  |  | N15 | No
|  | VCC |  |  |  |  | M12 | No
|  | VCC |  |  |  |  | M14 | No
|  | VCC |  |  |  |  | M16 | No
|  | VCC |  |  |  |  | L11 | No
|  | VCC |  |  |  |  | L17 | No
|  | VCC |  |  |  |  | M18 | No
|  | VCC |  |  |  |  | V12 | No
|  | VCC |  |  |  |  | V16 | No
|  | VCC |  |  |  |  | T18 | No
|  | VCC |  |  |  |  | R11 | No
|  | VCC |  |  |  |  | N11 | No
|  | VCC |  |  |  |  | L13 | No
|  | VCC |  |  |  |  | L15 | No
|  | VCCPT |  |  |  |  | U20 | No
|  | VCCPT |  |  |  |  | R24 | No
|  | VCCPT |  |  |  |  | AD15 | No
|  | VCCPT |  |  |  |  | P5 | No
|  | VCCPT |  |  |  |  | M9 | No
|  | VCCPT |  |  |  |  | E14 | No
|  | DNU |  |  |  |  | P15 | No
|  | VCCPGM |  |  |  |  | AA21 | No
|  | VCCPGM |  |  |  |  | Y8 | No
|  | TEMPDIODEn |  |  |  |  | D4 | No
|  | TEMPDIODEp |  |  |  |  | D3 | No
|  | VCC_CLKIN3C |  |  |  |  | AB14 | No
|  | VCC_CLKIN4C |  |  |  |  | AC13 | No
|  | VCC_CLKIN7C |  |  |  |  | F14 | No
|  | VCC_CLKIN8C |  |  |  |  | F16 | No
|  | VCCBAT |  |  |  |  | F6 | No
|  | VCCA_PLL_B1 |  |  |  |  | AC14 | No
|  | VCCA_PLL_L2 |  |  |  |  | R22 | No
|  | VCCA_PLL_R2 |  |  |  |  | R7 | No
|  | VCCA_PLL_T1 |  |  |  |  | F15 | No
|  | VCCD_PLL_B1 |  |  |  |  | AB15 | No
|  | VCCD_PLL_L2 |  |  |  |  | P22 | No
|  | VCCD_PLL_R2 |  |  |  |  | P7 | No
|  | VCCD_PLL_T1 |  |  |  |  | G15 | No
|  | VCCIO1A |  |  |  |  | H23 | No
|  | VCCIO1A |  |  |  |  | H26 | No
|  | VCCIO1A |  |  |  |  | E26 | No
|  | VCCIO1C |  |  |  |  | R23 | No
|  | VCCIO1C |  |  |  |  | P26 | No
|  | VCCIO2A |  |  |  |  | AD26 | No
|  | VCCIO2A |  |  |  |  | AA22 | No
|  | VCCIO2A |  |  |  |  | W26 | No
|  | VCCIO2C |  |  |  |  | V22 | No
|  | VCCIO2C |  |  |  |  | T26 | No
|  | VCCIO3A |  |  |  |  | AF22 | No
|  | VCCIO3A |  |  |  |  | AF25 | No
|  | VCCIO3A |  |  |  |  | AC18 | No
|  | VCCIO3A |  |  |  |  | AC22 | No
|  | VCCIO3C |  |  |  |  | AF18 | No
|  | VCCIO3C |  |  |  |  | AC15 | No
|  | VCCIO4A |  |  |  |  | AF4 | No
|  | VCCIO4A |  |  |  |  | AF7 | No
|  | VCCIO4A |  |  |  |  | AD10 | No
|  | VCCIO4A |  |  |  |  | AC6 | No
|  | VCCIO4C |  |  |  |  | AF13 | No
|  | VCCIO4C |  |  |  |  | AB12 | No
|  | VCCIO5A |  |  |  |  | AD3 | No
|  | VCCIO5A |  |  |  |  | AA3 | No
|  | VCCIO5A |  |  |  |  | AA7 | No
|  | VCCIO5C |  |  |  |  | R3 | No
|  | VCCIO5C |  |  |  |  | P6 | No
|  | VCCIO6A |  |  |  |  | K3 | No
|  | VCCIO6A |  |  |  |  | H7 | No
|  | VCCIO6A |  |  |  |  | E3 | No
|  | VCCIO6C |  |  |  |  | N3 | No
|  | VCCIO6C |  |  |  |  | L7 | No
|  | VCCIO7A |  |  |  |  | F7 | No
|  | VCCIO7A |  |  |  |  | F11 | No
|  | VCCIO7A |  |  |  |  | C4 | No
|  | VCCIO7A |  |  |  |  | C7 | No
|  | VCCIO7C |  |  |  |  | G14 | No
|  | VCCIO7C |  |  |  |  | C11 | No
|  | VCCIO8A |  |  |  |  | F23 | No
|  | VCCIO8A |  |  |  |  | E19 | No
|  | VCCIO8A |  |  |  |  | C22 | No
|  | VCCIO8A |  |  |  |  | C25 | No
|  | VCCIO8C |  |  |  |  | G17 | No
|  | VCCIO8C |  |  |  |  | C16 | No
|  | VCCPD1A |  |  |  |  | L19 | No
|  | VCCPD1C |  |  |  |  | N19 | No
|  | VCCPD2A |  |  |  |  | U19 | No
|  | VCCPD2C |  |  |  |  | R19 | No
|  | VCCPD3A |  |  |  |  | W17 | No
|  | VCCPD3C |  |  |  |  | W15 | No
|  | VCCPD4A |  |  |  |  | W11 | No
|  | VCCPD4C |  |  |  |  | W13 | No
|  | VCCPD5A |  |  |  |  | V10 | No
|  | VCCPD5C |  |  |  |  | T10 | No
|  | VCCPD6A |  |  |  |  | M10 | No
|  | VCCPD6C |  |  |  |  | P10 | No
|  | VCCPD7A |  |  |  |  | K12 | No
|  | VCCPD7C |  |  |  |  | K14 | No
|  | VCCPD8A |  |  |  |  | K18 | No
|  | VCCPD8C |  |  |  |  | K16 | No
1A | VREFB1AN0 | VREFB1AN0 | VREFB1AN0 |  |  |  | K22 | No
1C | VREFB1CN0 | VREFB1CN0 | VREFB1CN0 |  |  |  | N22 | No
2A | VREFB2AN0 | VREFB2AN0 | VREFB2AN0 |  |  |  | Y22 | No
2C | VREFB2CN0 | VREFB2CN0 | VREFB2CN0 |  |  |  | U22 | No
3A | VREFB3AN0 | VREFB3AN0 | VREFB3AN0 |  |  |  | AB18 | No
3C | VREFB3CN0 | VREFB3CN0 | VREFB3CN0 |  |  |  | AA16 | No
4A | VREFB4AN0 | VREFB4AN0 | VREFB4AN0 |  |  |  | AB10 | No
4C | VREFB4CN0 | VREFB4CN0 | VREFB4CN0 |  |  |  | AA12 | No
5A | VREFB5AN0 | VREFB5AN0 | VREFB5AN0 |  |  |  | W7 | No
5C | VREFB5CN0 | VREFB5CN0 | VREFB5CN0 |  |  |  | T7 | No
6A | VREFB6AN0 | VREFB6AN0 | VREFB6AN0 |  |  |  | J7 | No
6C | VREFB6CN0 | VREFB6CN0 | VREFB6CN0 |  |  |  | M7 | No
7A | VREFB7AN0 | VREFB7AN0 | VREFB7AN0 |  |  |  | G11 | No
7C | VREFB7CN0 | VREFB7CN0 | VREFB7CN0 |  |  |  | H13 | No
8A | VREFB8AN0 | VREFB8AN0 | VREFB8AN0 |  |  |  | G19 | No
8C | VREFB8CN0 | VREFB8CN0 | VREFB8CN0 |  |  |  | H17 | No
|  | NC |  |  |  |  | E25 | No
|  | NC |  |  |  |  | AB22 | No
|  | NC |  |  |  |  | W10 | No
|  | NC |  |  |  |  | E4 | No
|  | NC |  |  |  |  | AE25 | No
|  | NC |  |  |  |  | V9 | No
|  | NC |  |  |  |  | L20 | No
|  | NC |  |  |  |  | K10 | No
|  | NC |  |  |  |  | J21 | No
|  | VCCAUX |  |  |  |  | G23 | No
|  | VCCAUX |  |  |  |  | AC23 | No
|  | VCCAUX |  |  |  |  | AB6 | No
|  | VCCAUX |  |  |  |  | G6 | No

## Pin Definitions
Pin Information for the Stratix® IV E EP4SE230 Device Version 1.2
Notes (1), (2), (3)
Pin Name | Pin Type (1st and 2nd Function) | Pin Description
Clock and PLL Pins
CLK[1,3,8,10]p | Clock, Input | Dedicated high speed clock input pins 1, 3, 8, and 10 that can also be used for data inputs. OCT Rd is not supported on these pins.
CLK[1,3,8,10]n | Clock, Input | Dedicated negative clock input pins for differential clock input that can also be used for data inputs. OCT Rd is not supported on these pins.
CLK[0,2,9,11]p | I/O, Clock | These pins can be used as I/O pins or clock input pins. OCT Rd is supported on these pins.
CLK[0,2,9,11]n | I/O, Clock | These pins can be used as I/O pins or negative clock input pins for differential clock inputs. OCT Rd is supported on these pins.
CLK[4:7,12:15]p | I/O, Clock | These pins can be used as I/O pins or clock input pins. OCT Rd is not supported on these pins.
CLK[4:7,12:15]n | I/O, Clock | These pins can be used as I/O pins or negative clock input pins for differential clock inputs. OCT Rd is not supported on these pins.
PLL_[L1,L4,R1,R4]_CLKp | Clock, Input | Dedicated clock input pins to PLL L1, L4, R1, and R4 respectively.
PLL_[L1,L4,R1,R4]_CLKn | Clock, Input | Dedicated negative clock input pins for differential clock input to PLL L1, L4, R1, and R4 respectively.
PLL_[L1, L2, L3, L4]_CLKOUT0n PLL_[R1, R2, R3, R4]_CLKOUT0n | I/O, Clock | Each left and right PLL supports 2 clock I/O pins, configured either as 2 single ended I/O or one differential I/O pair. When using both pins as single ended I/Os, PLL_#_CLKOUT0n can be the clock output while the PLL_#_FB_CLKOUT0p is the external feedback input pin.
PLL_[L1, L2, L3, L4]_FB_CLKOUT0p PLL_[R1, R2, R3, R4]_FB_CLKOUT0p | I/O, Clock
PLL_[T1,T2,B1,B2]_FBp/CLKOUT1 | I/O, Clock | Dual purpose I/O pins that can be used as two single-ended outputs or one differential external feedback input pin.
PLL_[T1,T2,B1,B2]_FBn/CLKOUT2 | I/O, Clock
PLL_[T1,T2,B1,B2]_CLKOUT[3,4] | I/O, Clock | These pins can be used as I/O pins or two single-ended clock output pins.
PLL_[T1,T2,B1,B2]_CLKOUT0p | I/O, Clock | I/O pins that can be used as two single-ended clock output pins or one differential clock output pair.
PLL_[T1,T2,B1,B2]_CLKOUT0n | I/O, Clock
Dedicated Configuration/JTAG Pins
nIO_PULLUP | Input | Dedicated input that chooses whether the internal pull-ups on the user I/O pins and dual-purpose I/O pins (DATA[7..0], CLKUSR, INIT_DONE, DEV_OE, DEV_CLRn) are on or off before and during configuration. A logic high turns off the weak pull-up, while a logic low turns them on.
TEMPDIODEp | Input | Pin used in conjunction with the temperature sensing diode (bias-high input) inside the FPGA.
TEMPDIODEn | Input | Pin used in conjunction with the temperature sensing diode (bias-low input) inside the FPGA.
MSEL[0:2] | Input | Configuration input pins that set the FPGA device configuration scheme.
nCE | Input | Dedicated active-low chip enable. When nCE is low, the device is enabled. When nCE is high, the device is disabled.
nCONFIG | Input | Dedicated configuration control input. Pulling this pin low during user-mode will cause the FPGA to lose its configuration data, enter a reset state, and tri-state all I/O pins. Returning this pin to a logic high level will initiate reconfiguration.
CONF_DONE | Bidirectional (open-drain) | This is a dedicated configuration done pin. As a status output, the CONF_DONE pin drives low before and during configuration. Once all configuration data is received without error and the initialization cycle starts, CONF_DONE is released. As a status input, CONF_DONE goes high after all data is received. Then the device initializes and enters user mode. It is not available as a user I/O pin.
nCEO | Output | Output that drives low when device configuration is complete.
nSTATUS | Bidirectional (open-drain) | This is a dedicated configuration status pin. The FPGA drives nSTATUS low immediately after power-up and releases it after POR time. As a status output, the nSTATUS is pulled low if an error occurs during configuration. As a status input, the device enters an error state when nSTATUS is driven low by an external source during configuration or initialization. It is not available as a user I/O pin.
PORSEL | Input | Dedicated input which selects between a POR time of 12 ms or 100 ms. A logic high selects a POR time of 12 ms and a logic low selects POR time of 100 ms.
nCSO | Output | Dedicated output control signal from the FPGA to the serial configuration device in AS mode that enables the configuration device.
ASDO | Output | Control signal from the FPGA to the serial configuration device in AS mode used to read out configuration data.
DCLK | Input (PS, FPP) Output (AS) | Dedicated configuration clock pin. In PS and FPP configuration, DCLK is used to clock configuration data from an external source into the FPGA. In AS mode, DCLK is an output from the FPGA that provides timing for the configuration interface.
TCK | Input | Dedicated JTAG test clock input pin.
TMS | Input | Dedicated JTAG test mode select input pin.
TDI | Input | Dedicated JTAG test data input pin.
TDO | Output | Dedicated JTAG test data output pin.
TRST | Input | Dedicated active low JTAG test reset input pin. TRST is used to asynchronously reset the JTAG boundary-scan circuit.
Optional/Dual-Purpose Configuration Pins
CRC_ERROR | I/O, Output (open-drain) | Active high signal that indicates that the error detection circuit has detected errors in the configuration SRAM bits. This pin is optional and is used when the CRC error detection circuit is enabled.
DEV_CLRn | I/O, Input | Optional pin that allows designers to override all clears on all device registers. When this pin is driven low, all registers are cleared; when this pin is driven high (VCCPGM), all registers behave as programmed.
DEV_OE | I/O, Input | Optional pin that allows designers to override all tri-states on the device. When this pin is driven low, all I/O pins are tri-stated; when this pin is driven high (VCCPGM), all I/O pins behave as defined in the design.
DATA0 | I/O, Input | Dual-purpose configuration data input pin. The DATA0 pin can be used for bit-wide configuration or as an I/O pin after configuration is complete.
DATA[1:7] | I/O, Input | Dual-purpose configuration input data pins. The DATA[0:7] pins can be used for byte-wide configuration or as regular I/O pins. These pins can also be used as user I/O pins after configuration.
INIT_DONE | I/O, Output (open-drain) | This is a dual-purpose pin and can be used as an I/O pin when not enabled as INIT_DONE. When enabled, a transition from low to high at the pin indicates when the device has entered user mode. If the INIT_DONE output is enabled, the INIT_DONE pin cannot be used as a user I/O pin after configuration.
CLKUSR | I/O, Input | Optional user-supplied clock input. Synchronizes the initialization of one or more devices. If this pin is not enabled for use as a user-supplied configuration clock, it can be used as a user I/O pin.
Differential I/O Pins
DIFFIO_RX[##]p, DIFFIO_RX[##]n | I/O, RX channel | These are true LVDS receiver channels on side row and column I/O banks. Pins with a "p" suffix carry the positive signal for the differential channel. Pins with an "n" suffix carry the negative signal for the differential channel. If not used for differential signaling, these pins are available as user I/O pins.
DIFFIO_TX[##]p, DIFFIO_TX[##]n | I/O, TX channel | These are true LVDS transmitter channels on side I/O banks. Pins with a "p" suffix carry the positive signal for the differential channel. Pins with an "n" suffix carry the negative signal for the differential channel. If not used for differential signaling, these pins are available as user I/O pins.
DIFFOUT_[##]p, DIFFOUT_[##]n | I/O, TX channel | These are emulated LVDS output channels. On column I/O banks, there are true LVDS input buffers but no true LVDS output buffers. However, all column user I/Os, including I/Os with true LVDS input buffers, can be configured as emulated LVDS output buffers. Pins with a "p" suffix carry the positive signal for the differential channel. Pins with an "n" suffix carry the negative signal for the differential channel. If not used for differential signaling, these pins are available as user I/O pins.
External Memory Interface Pins
DQS[1:44][T,B], DQS[1:40][L,R] | I/O,DQS | Optional data strobe signal for use in external memory interfacing. These pins drive to dedicated DQS phase shift circuitry. The shifted DQS signal can also drive to internal logic.
DQSn[1:44][T,B], DQSn[1:40][L,R] | I/O,DQSn | Optional complementary data strobe signal for use in external memory interfacing. These pins drive to dedicated DQS phase shift circuitry.
DQ[1:44][T,B], DQ[1:40][L,R] | I/O,DQ | Optional data signal for use in external memory interfacing. The order of the DQ bits within a designated DQ bus is not important; however, use caution when making pin assignments if you plan on migrating to a different memory interface that has a different DQ bus width. Analyze the available DQ pins across all pertinent DQS columns in the pin list.
CQ[1:44][T,B], CQ[1:40][L,R] | DQS | Optional data strobe signal for use in QDR II SRAM. These are the pins for echo clocks.
CQn[1:44][T,B], CQn[1:40][L,R] | DQS | Optional complementary data strobe signal for use in QDR II SRAM. These are the pins for echo clocks.
Reference Pins
RUP[1:8]A, RUP[3,8]C | I/O, Input | Reference pins for I/O banks. The RUP pins share the same VCCIO with the I/O bank where they are located. The external precision resistor RUP must be connected to the designated RUP pin within the bank. If not required, this pin is a regular I/O pin.
RDN[1:8]A, RDN[3,8]C | I/O, Input | Reference pins for I/O banks. The RDN pins share the same GND with the I/O bank where they are located. The external precision resistor RDN must be connected to the designated RDN pin within the bank. If not required, this pin is a regular I/O pin.
DNU | Do Not Use | Do not connect to power or ground or any other signal; must be left floating.
NC | No Connect | Do not drive signals into these pins.
Supply Pins
VCC | Power | VCC supplies power to the core and periphery.
VCCD_PLL_[L,R][1:4], VCCD_PLL_[T,B][1:2] | Power | Digital power for PLL[L[1:4],R[1:4],T[1:2],B[1:2]]. The designer must connect these pins to the voltage level that recommended in data sheet, even if the PLL is not used.
VCCPT | Power | Power supply for the programmable power technology.
VCCA_PLL_[L,R][1:4], VCCA_PLL_[T,B][1:2] | Power | Analog power for PLL [L[1:4],R[1:4],T[1:2],B[1:2]]. The designer must connect these pins to the voltage level that recommended in data sheet, even if the PLL is not used. It is advised to keep this pin isolated from other VCC for better jitter performance.
VCCAUX | Power | Auxiliary supply for the programmable power technology.
VCCIO[1:8][A,B,C] | Power | These are I/O supply voltage pins for banks 1 through 8. Each bank can support a different voltage level. VCCIO supplies power to the output buffers for all LVDS, LVCMOS(1.2 V, 1.5 V, 1.8 V, 2.5 V, 3.3 V), HSTL(12, 15, 18), SSTL(15, 18, 2), 3.0 V PCI/PCI-X I/O as well as LVTTL 3.3 V I/O standards. VCCIO also supplies power to the input buffers used for LVCMOS(1.2 V, 1.5 V, 1.8 V, 2.5 V, 3.3 V), 3.0 V PCI/PCI-X and LVTTL 3.3 V I/O standards.
VCCPGM | Power | Configuration pins power supply.
VCCPD[1:8][A,B,C] | Power | Dedicated power pins. This supply is used to power the I/O pre-drivers.
VCC_CLKIN[3,4,7,8]C | Power | Differential clock input power supply for top and bottom I/O banks.
VCCBAT | Power | Battery back-up power supply for design security volatile key register.
GND | Ground | Device ground pins.
VREF[1:8][A,B,C]N0 | Power | Input reference voltage for each I/O bank. If a bank uses a voltage-referenced I/O standard, then these pins are used as the voltage-reference pins for the bank.
Notes:
1. This pin definition is prepared based on the largest density, that is EP4SE820. Refer to pin list for the availability of the pins in each density.
2. Some of the pull-up/pull down resisitors mentioned in the table above may not be required, depending on the exact device configuration scheme.
The ability to NC or short them may be valuable during the debug phase, should you be required to use a different configuration scheme.
Refer to the Configuring Stratix IV E Devices chapter in the Stratix IV E Device Handbook for more information.
3. Refer to Pin Connections Guidelines and data sheet for the recommended operating voltage.

## Bank & PLL Diagram
Pin Information for the Stratix® IV E EP4SE230 Device Version 1.2
VREFB1AN0 | 1A | 8A | 8C | PLL_T1 | 7C | 7A | 6A | VREFB6AN0
|  | VREFB8AN0 | VREFB8CN0 |  | VREFB7CN0 | VREFB7AN0
VREFB1CN0 | 1C | [5 empty] | 6C | VREFB6CN0
PLL_L2 | [6 empty] | PLL_R2
PLL_L3 | [6 empty] | PLL_R3
VREFB2CN0 | 2C | [5 empty] | 5C | VREFB5CN0
VREFB2AN0 | 2A | [5 empty] | 5A | VREFB5AN0
|  | 3A | 3C |  | 4C | 4A
|  | VREFB3AN0 | VREFB3CN0 | PLL_B1 | VREFB4CN0 | VREFB4AN0
Note:
1. This is only a pictorial representation to provide an idea of placement on the device. Refer to the pin list and the Quartus® II software for exact locations.

## Revision History
Pin Information for the Stratix® IV E EP4SE230 Device Version 1.2
Version Number | Date | Changes Made
1 | 2009-06-15 | Initial release.
1.1 | 2009-12-03 | Added bank number for JTAG pins.
Updated largest density in Note (1) of Pin Definitions.
Updated DQS, DQSn, DQ, CQ, and CQn count in Pin Definitions.
Grouped nCSO, ASDO, and DCLK into dedicated configuration/JTAG pins in Pin Definitions.
1.2 | 2015-02-04 | Added the Dynamic OCT Support column in Pin List.