## Pin List
Pin Information for the Stratix® IV GT EP4S100G3 Device Version 1.3 Note (1)
Bank Number | VREF | Pin Name/Function | Optional Function(s) | Configuration Function | Dedicated Tx/Rx Channel | Emulated LVDS Output Channel | F1932 | Dynamic OCT Support | DQS for X4 for F1932 | DQS for X8/X9 for F1932 | DQS for X16/ X18 for F1932 | DQS for X32/ X36 for F1932
1A |  | TDI |  | TDI |  |  | A36 | No
1A |  | TMS |  | TMS |  |  | B36 | No
1A |  | TRST |  | TRST |  |  | F36 | No
1A |  | TCK |  | TCK |  |  | G35 | No
1A |  | TDO |  | TDO |  |  | E36 | No
1A | VREFB1AN0 | IO | PLL_L1_CLKOUT0n |  | DIFFIO_TX_L1n | DIFFOUT_L1n | G34 | Yes
1A | VREFB1AN0 | IO | PLL_L1_FB_CLKOUT0p |  | DIFFIO_TX_L1p | DIFFOUT_L1p | H34 | Yes
1A | VREFB1AN0 | IO | RDN1A |  |  |  | E37 | Yes
1A | VREFB1AN0 | IO | RUP1A |  | DIFFIO_RX_L1p | DIFFOUT_L2p | F37 | Yes
1A | VREFB1AN0 | IO |  |  | DIFFIO_TX_L2n | DIFFOUT_L3n | M33 | Yes | DQ1L | DQ1L | DQ1L
1A | VREFB1AN0 | IO |  |  | DIFFIO_TX_L2p | DIFFOUT_L3p | N33 | Yes | DQ1L | DQ1L | DQ1L
1A | VREFB1AN0 | IO |  |  | DIFFIO_RX_L2n | DIFFOUT_L4n | J34 | Yes | DQSn1L | DQ1L | DQ1L
1A | VREFB1AN0 | IO |  |  | DIFFIO_RX_L2p | DIFFOUT_L4p | K34 | Yes | DQS1L | DQ1L/CQn1L | DQ1L
1A | VREFB1AN0 | IO |  |  | DIFFIO_TX_L3n | DIFFOUT_L5n | R31 | Yes | DQ1L | DQ1L | DQ1L
1A | VREFB1AN0 | IO |  |  | DIFFIO_TX_L3p | DIFFOUT_L5p | T31 | Yes | DQ1L | DQ1L | DQ1L
1A | VREFB1AN0 | IO |  |  | DIFFIO_RX_L3n | DIFFOUT_L6n | J35 | Yes | DQSn2L | DQSn1L/DQ1L | DQ1L
1A | VREFB1AN0 | IO |  |  | DIFFIO_RX_L3p | DIFFOUT_L6p | K35 | Yes | DQS2L | DQS1L/CQ1L | DQ1L/CQn1L
1A | VREFB1AN0 | IO |  |  | DIFFIO_TX_L4n | DIFFOUT_L7n | P31 | Yes | DQ2L | DQ1L | DQ1L
1A | VREFB1AN0 | IO |  |  | DIFFIO_TX_L4p | DIFFOUT_L7p | R30 | Yes | DQ2L | DQ1L | DQ1L
1A | VREFB1AN0 | IO |  |  | DIFFIO_RX_L4n | DIFFOUT_L8n | H36 | Yes | DQ2L | DQ1L | DQ1L
1A | VREFB1AN0 | IO |  |  | DIFFIO_RX_L4p | DIFFOUT_L8p | J36 | Yes | DQ2L | DQ1L | DQ1L
1A | VREFB1AN0 | IO |  |  | DIFFIO_TX_L5n | DIFFOUT_L9n | M35 | Yes | DQ3L | DQ2L | DQ1L
1A | VREFB1AN0 | IO |  |  | DIFFIO_TX_L5p | DIFFOUT_L9p | N35 | Yes | DQ3L | DQ2L | DQ1L
|  | NC |  |  |  |  | E38 | Yes
1A | VREFB1AN0 | IO |  |  | DIFFIO_RX_L5p | DIFFOUT_L10p | F38 | Yes | DQS3L | DQ2L/CQn2L | DQS1L/CQ1L
1A | VREFB1AN0 | IO |  |  | DIFFIO_TX_L6n | DIFFOUT_L11n | L36 | Yes | DQ3L | DQ2L | DQ1L
1A | VREFB1AN0 | IO |  |  | DIFFIO_TX_L6p | DIFFOUT_L11p | M36 | Yes | DQ3L | DQ2L | DQ1L
1A | VREFB1AN0 | IO |  |  | DIFFIO_RX_L6n | DIFFOUT_L12n | G37 | Yes | DQSn4L | DQSn2L/DQ2L | DQ1L
1A | VREFB1AN0 | IO |  |  | DIFFIO_RX_L6p | DIFFOUT_L12p | H37 | Yes | DQS4L | DQS2L/CQ2L | DQ1L
1A | VREFB1AN0 | IO |  |  | DIFFIO_TX_L7n | DIFFOUT_L13n | T30 | Yes | DQ4L | DQ2L | DQ1L
1A | VREFB1AN0 | IO |  |  | DIFFIO_TX_L7p | DIFFOUT_L13p | U30 | Yes | DQ4L | DQ2L | DQ1L
1A | VREFB1AN0 | IO |  |  | DIFFIO_RX_L7n | DIFFOUT_L14n | J37 | Yes | DQ4L | DQ2L | DQ1L
1A | VREFB1AN0 | IO |  |  | DIFFIO_RX_L7p | DIFFOUT_L14p | K37 | Yes | DQ4L | DQ2L | DQ1L
1A | VREFB1AN0 | IO |  |  | DIFFIO_TX_L8n | DIFFOUT_L15n | W31 | Yes | DQ5L | DQ3L
1A | VREFB1AN0 | IO |  |  | DIFFIO_TX_L8p | DIFFOUT_L15p | W30 | Yes | DQ5L | DQ3L
|  | NC |  |  |  |  | H40 | Yes
|  | NC |  |  |  |  | J40 | Yes
1A | VREFB1AN0 | IO |  |  | DIFFIO_TX_L9n | DIFFOUT_L17n | L35 | Yes | DQ5L | DQ3L
1A | VREFB1AN0 | IO |  |  | DIFFIO_TX_L9p | DIFFOUT_L17p | L34 | Yes | DQ5L | DQ3L
|  | NC |  |  |  |  | F40 | Yes
1A | VREFB1AN0 | IO |  |  | DIFFIO_RX_L9p | DIFFOUT_L18p | F39 | Yes | DQS6L | DQS3L/CQ3L
1A | VREFB1AN0 | IO |  |  | DIFFIO_TX_L10n | DIFFOUT_L19n | N34 | Yes | DQ6L | DQ3L
|  | NC |  |  |  |  | P34 | Yes
1A | VREFB1AN0 | IO |  |  | DIFFIO_RX_L10n | DIFFOUT_L20n | H38 | Yes | DQ6L | DQ3L
1A | VREFB1AN0 | IO |  |  | DIFFIO_RX_L10p | DIFFOUT_L20p | J38 | Yes | DQ6L | DQ3L
1A | VREFB1AN0 | IO |  |  | DIFFIO_TX_L11n | DIFFOUT_L21n | V31 | Yes | DQ7L
1A | VREFB1AN0 | IO |  |  | DIFFIO_TX_L11p | DIFFOUT_L21p | V30 | Yes | DQ7L
|  | NC |  |  |  |  | G40 | Yes
1A | VREFB1AN0 | IO |  |  | DIFFIO_RX_L11p | DIFFOUT_L22p | G39 | Yes | DQS7L
|  | NC |  |  |  |  | R33 | Yes
1A | VREFB1AN0 | IO |  |  | DIFFIO_TX_L12p | DIFFOUT_L23p | P32 | Yes | DQ7L
1A | VREFB1AN0 | IO |  |  | DIFFIO_RX_L12n | DIFFOUT_L24n | J39 | Yes
1A | VREFB1AN0 | IO |  |  | DIFFIO_RX_L12p | DIFFOUT_L24p | K39 | Yes
|  | NC |  |  |  |  | P36 | Yes
|  | NC |  |  |  |  | P35 | Yes
1C | VREFB1CN0 | IO |  |  | DIFFIO_RX_L19n | DIFFOUT_L38n | M38 | Yes | DQSn12L | DQ12L | DQ12L
1C | VREFB1CN0 | IO |  |  | DIFFIO_RX_L19p | DIFFOUT_L38p | M37 | Yes | DQS12L | DQ12L/CQn12L | DQ12L
1C | VREFB1CN0 | IO |  |  | DIFFIO_TX_L20n | DIFFOUT_L39n | U32 | Yes | DQ12L | DQ12L | DQ12L
1C | VREFB1CN0 | IO |  |  | DIFFIO_TX_L20p | DIFFOUT_L39p | V32 | Yes | DQ12L | DQ12L | DQ12L
1C | VREFB1CN0 | IO |  |  | DIFFIO_RX_L20n | DIFFOUT_L40n | L39 | Yes | DQSn13L | DQSn12L/DQ12L | DQ12L
1C | VREFB1CN0 | IO |  |  | DIFFIO_RX_L20p | DIFFOUT_L40p | L38 | Yes | DQS13L | DQS12L/CQ12L | DQ12L/CQn12L
|  | NC |  |  |  |  | T33 | Yes
|  | NC |  |  |  |  | U33 | Yes
|  | NC |  |  |  |  | M40 | Yes
1C | VREFB1CN0 | IO |  |  | DIFFIO_RX_L21p | DIFFOUT_L42p | M39 | Yes | DQ13L | DQ12L | DQ12L
|  | NC |  |  |  |  | V34 | Yes
|  | NC |  |  |  |  | W33 | Yes
|  | NC |  |  |  |  | K40 | Yes
|  | NC |  |  |  |  | L40 | Yes
|  | NC |  |  |  |  | U36 | Yes
|  | NC |  |  |  |  | V35 | Yes
1C | VREFB1CN0 | IO |  |  | DIFFIO_RX_L23n | DIFFOUT_L46n | R38 | Yes | DQSn15L | DQSn13L/DQ13L | DQ12L
|  | NC |  |  |  |  | R37 | Yes
1C | VREFB1CN0 | IO |  | CLKUSR |  |  | V37 | Yes
|  | NC |  |  |  |  | V36 | Yes
|  | NC |  |  |  |  | N40 | Yes
1C | VREFB1CN0 | IO |  |  | DIFFIO_RX_L24p | DIFFOUT_L48p | N39 | Yes | DQ15L | DQ13L | DQ12L
1C | VREFB1CN0 | IO |  | DATA0 |  |  | AA33 | Yes
1C | VREFB1CN0 | IO |  | DATA1 | DIFFIO_TX_L25p | DIFFOUT_L49p | Y32 | Yes | DQ16L | DQ14L
1C | VREFB1CN0 | IO |  | DATA2 | DIFFIO_RX_L25n | DIFFOUT_L50n | P38 | Yes | DQSn16L | DQ14L
1C | VREFB1CN0 | IO |  | DATA3 |  |  | P37 | Yes
1C | VREFB1CN0 | IO |  | DATA4 | DIFFIO_TX_L26n | DIFFOUT_L51n | U38 | Yes | DQ16L | DQ14L
1C | VREFB1CN0 | IO |  | DATA5 |  |  | U37 | Yes
1C | VREFB1CN0 | IO |  | DATA6 |  |  | R40 | Yes
1C | VREFB1CN0 | IO |  | DATA7 | DIFFIO_RX_L26p | DIFFOUT_L52p | P39 | Yes | DQS17L | DQS14L/CQ14L
1C | VREFB1CN0 | IO |  | INIT_DONE | DIFFIO_TX_L27n | DIFFOUT_L53n | Y31 | Yes | DQ17L | DQ14L
1C | VREFB1CN0 | IO |  | CRC_ERROR | DIFFIO_TX_L27p | DIFFOUT_L53p | AA31 | Yes | DQ17L | DQ14L
1C | VREFB1CN0 | IO |  | DEV_OE | DIFFIO_RX_L27n | DIFFOUT_L54n | R39 | Yes | DQ17L | DQ14L
1C | VREFB1CN0 | IO |  | DEV_CLRn | DIFFIO_RX_L27p | DIFFOUT_L54p | T39 | Yes | DQ17L | DQ14L
1C | VREFB1CN0 | IO | PLL_L2_CLKOUT0n |  | DIFFIO_TX_L28n | DIFFOUT_L55n | AA30 | No
1C | VREFB1CN0 | IO | PLL_L2_FB_CLKOUT0p |  | DIFFIO_TX_L28p | DIFFOUT_L55p | AB30 | No
1C | VREFB1CN0 | CLK1n | CLK1n |  |  |  | U39 | No
1C | VREFB1CN0 | CLK1p | CLK1p |  |  |  | V39 | No
2C | VREFB2CN0 | CLK3p | CLK3p |  |  |  | AD39 | No
2C | VREFB2CN0 | CLK3n | CLK3n |  |  |  | AC39 | No
2C | VREFB2CN0 | IO |  |  | DIFFIO_RX_L30p | DIFFOUT_L59p | AA38 | Yes | DQ18L | DQ21L
2C | VREFB2CN0 | IO |  |  | DIFFIO_RX_L30n | DIFFOUT_L59n | Y38 | Yes | DQ18L | DQ21L
2C | VREFB2CN0 | IO |  |  | DIFFIO_RX_L31p | DIFFOUT_L61p | AB39 | Yes | DQS18L | DQS21L/CQ21L
2C | VREFB2CN0 | IO |  |  | DIFFIO_RX_L31n | DIFFOUT_L61n | AA39 | Yes | DQSn18L | DQSn21L/DQ21L
2C | VREFB2CN0 | IO |  |  | DIFFIO_RX_L32p | DIFFOUT_L63p | Y39 | Yes | DQS19L | DQ21L/CQn21L
2C | VREFB2CN0 | IO |  |  | DIFFIO_TX_L32n | DIFFOUT_L64n | AF38 | Yes | DQ19L | DQ21L
2C | VREFB2CN0 | IO |  |  | DIFFIO_RX_L33n | DIFFOUT_L65n | W38 | Yes | DQ20L | DQ22L | DQ23L
2C | VREFB2CN0 | IO |  |  | DIFFIO_RX_L34p | DIFFOUT_L67p | AE39 | Yes | DQS20L | DQS22L/CQ22L | DQ23L
2C | VREFB2CN0 | IO |  |  | DIFFIO_RX_L35p | DIFFOUT_L69p | AD38 | Yes | DQS21L | DQ22L/CQn22L | DQS23L/CQ23L
2C | VREFB2CN0 | IO |  |  | DIFFIO_RX_L35n | DIFFOUT_L69n | AC38 | Yes | DQSn21L | DQ22L | DQSn23L/DQ23L
2C | VREFB2CN0 | IO |  |  | DIFFIO_TX_L35p | DIFFOUT_L70p | AF32 | Yes | DQ21L | DQ22L | DQ23L
2C | VREFB2CN0 | IO |  |  | DIFFIO_RX_L36p | DIFFOUT_L71p | AH39 | Yes | DQ22L | DQ23L | DQ23L
2C | VREFB2CN0 | IO |  |  | DIFFIO_RX_L37p | DIFFOUT_L73p | AG39 | Yes | DQS22L | DQS23L/CQ23L | DQ23L/CQn23L
2C | VREFB2CN0 | IO |  |  | DIFFIO_RX_L37n | DIFFOUT_L73n | AF39 | Yes | DQSn22L | DQSn23L/DQ23L | DQ23L
2C | VREFB2CN0 | IO |  |  | DIFFIO_TX_L37p | DIFFOUT_L74p | AD29 | Yes | DQ23L | DQ23L | DQ23L
2C | VREFB2CN0 | IO |  |  | DIFFIO_TX_L37n | DIFFOUT_L74n | AD30 | Yes | DQ23L | DQ23L | DQ23L
2C | VREFB2CN0 | IO |  |  | DIFFIO_RX_L38n | DIFFOUT_L75n | AG38 | Yes | DQSn23L | DQ23L | DQ23L
2C | VREFB2CN0 | IO |  |  | DIFFIO_TX_L38p | DIFFOUT_L76p | AE30 | Yes | DQ23L | DQ23L | DQ23L
2C | VREFB2CN0 | IO |  |  | DIFFIO_TX_L38n | DIFFOUT_L76n | AE31 | Yes | DQ23L | DQ23L | DQ23L
2B | VREFB2BN0 | IO |  |  | DIFFIO_RX_L40p | DIFFOUT_L79p | AJ39 | Yes
2B | VREFB2BN0 | IO |  |  | DIFFIO_RX_L41p | DIFFOUT_L81p | AL39 | Yes | DQS25L
2B | VREFB2BN0 | IO |  |  | DIFFIO_RX_L42p | DIFFOUT_L83p | AM38 | Yes | DQ26L | DQ27L
2B | VREFB2BN0 | IO |  |  | DIFFIO_RX_L42n | DIFFOUT_L83n | AM39 | Yes | DQ26L | DQ27L
2B | VREFB2BN0 | IO |  |  | DIFFIO_TX_L42p | DIFFOUT_L84p | AL35 | Yes | DQ26L | DQ27L
2B | VREFB2BN0 | IO |  |  | DIFFIO_RX_L43p | DIFFOUT_L85p | AK38 | Yes | DQS26L | DQS27L/CQ27L
2B | VREFB2BN0 | IO |  |  | DIFFIO_RX_L43n | DIFFOUT_L85n | AK39 | Yes | DQSn26L | DQSn27L/DQ27L
2B | VREFB2BN0 | IO |  |  | DIFFIO_TX_L43p | DIFFOUT_L86p | AH31 | Yes | DQ27L | DQ27L
2B | VREFB2BN0 | IO |  |  | DIFFIO_TX_L43n | DIFFOUT_L86n | AG32 | Yes | DQ27L | DQ27L
2B | VREFB2BN0 | IO |  |  | DIFFIO_RX_L44p | DIFFOUT_L87p | AL36 | Yes | DQS27L | DQ27L/CQn27L
2B | VREFB2BN0 | IO |  |  | DIFFIO_RX_L44n | DIFFOUT_L87n | AM37 | Yes | DQSn27L | DQ27L
2B | VREFB2BN0 | IO |  |  | DIFFIO_TX_L44p | DIFFOUT_L88p | AF30 | Yes | DQ27L | DQ27L
2B | VREFB2BN0 | IO |  |  | DIFFIO_TX_L44n | DIFFOUT_L88n | AG31 | Yes | DQ27L | DQ27L
2A | VREFB2AN0 | IO |  |  | DIFFIO_RX_L45p | DIFFOUT_L89p | AN39 | Yes
2A | VREFB2AN0 | IO |  |  | DIFFIO_RX_L46p | DIFFOUT_L91p | AR39 | Yes | DQS28L
2A | VREFB2AN0 | IO |  |  | DIFFIO_RX_L46n | DIFFOUT_L91n | AP39 | Yes | DQSn28L
2A | VREFB2AN0 | IO |  |  | DIFFIO_TX_L46p | DIFFOUT_L92p | AN35 | Yes | DQ28L
2A | VREFB2AN0 | IO |  |  | DIFFIO_TX_L46n | DIFFOUT_L92n | AM35 | Yes | DQ28L
2A | VREFB2AN0 | IO |  |  | DIFFIO_RX_L47p | DIFFOUT_L93p | AN37 | Yes | DQ29L | DQ32L
2A | VREFB2AN0 | IO |  |  | DIFFIO_RX_L47n | DIFFOUT_L93n | AN38 | Yes | DQ29L | DQ32L
2A | VREFB2AN0 | IO |  |  | DIFFIO_TX_L47p | DIFFOUT_L94p | AP35 | Yes | DQ29L | DQ32L
2A | VREFB2AN0 | IO |  |  | DIFFIO_TX_L47n | DIFFOUT_L94n | AP36 | Yes | DQ29L | DQ32L
2A | VREFB2AN0 | IO |  |  | DIFFIO_TX_L48p | DIFFOUT_L96p | AM33 | Yes | DQ30L | DQ32L
2A | VREFB2AN0 | IO |  |  | DIFFIO_TX_L48n | DIFFOUT_L96n | AL34 | Yes | DQ30L | DQ32L
2A | VREFB2AN0 | IO |  |  | DIFFIO_RX_L49p | DIFFOUT_L97p | AU39 | Yes | DQS30L | DQ32L/CQn32L
2A | VREFB2AN0 | IO |  |  | DIFFIO_RX_L49n | DIFFOUT_L97n | AT39 | Yes | DQSn30L | DQ32L
2A | VREFB2AN0 | IO |  |  | DIFFIO_TX_L49p | DIFFOUT_L98p | AN33 | Yes | DQ30L | DQ32L
2A | VREFB2AN0 | IO |  |  | DIFFIO_TX_L49n | DIFFOUT_L98n | AN34 | Yes | DQ30L | DQ32L
2A | VREFB2AN0 | IO |  |  | DIFFIO_RX_L50p | DIFFOUT_L99p | AR37 | Yes | DQ31L | DQ33L | DQ34L
2A | VREFB2AN0 | IO |  |  | DIFFIO_RX_L50n | DIFFOUT_L99n | AP37 | Yes | DQ31L | DQ33L | DQ34L
2A | VREFB2AN0 | IO |  |  | DIFFIO_TX_L50p | DIFFOUT_L100p | AJ31 | Yes | DQ31L | DQ33L | DQ34L
2A | VREFB2AN0 | IO |  |  | DIFFIO_TX_L50n | DIFFOUT_L100n | AJ32 | Yes | DQ31L | DQ33L | DQ34L
2A | VREFB2AN0 | IO |  |  | DIFFIO_RX_L51p | DIFFOUT_L101p | AT37 | Yes | DQS31L | DQS33L/CQ33L | DQ34L
2A | VREFB2AN0 | IO |  |  | DIFFIO_RX_L51n | DIFFOUT_L101n | AT38 | Yes | DQSn31L | DQSn33L/DQ33L | DQ34L
2A | VREFB2AN0 | IO |  |  | DIFFIO_TX_L51p | DIFFOUT_L102p | AR34 | Yes | DQ32L | DQ33L | DQ34L
2A | VREFB2AN0 | IO |  |  | DIFFIO_TX_L51n | DIFFOUT_L102n | AP34 | Yes | DQ32L | DQ33L | DQ34L
2A | VREFB2AN0 | IO |  |  | DIFFIO_RX_L52p | DIFFOUT_L103p | AU36 | Yes | DQS32L | DQ33L/CQn33L | DQS34L/CQ34L
2A | VREFB2AN0 | IO |  |  | DIFFIO_RX_L52n | DIFFOUT_L103n | AU37 | Yes | DQSn32L | DQ33L | DQSn34L/DQ34L
2A | VREFB2AN0 | IO |  |  | DIFFIO_TX_L52p | DIFFOUT_L104p | AK31 | Yes | DQ32L | DQ33L | DQ34L
2A | VREFB2AN0 | IO |  |  | DIFFIO_TX_L52n | DIFFOUT_L104n | AK32 | Yes | DQ32L | DQ33L | DQ34L
2A | VREFB2AN0 | IO |  |  | DIFFIO_RX_L53p | DIFFOUT_L105p | AW36 | Yes | DQ33L | DQ34L | DQ34L
2A | VREFB2AN0 | IO |  |  | DIFFIO_RX_L53n | DIFFOUT_L105n | AW37 | Yes | DQ33L | DQ34L | DQ34L
2A | VREFB2AN0 | IO |  |  | DIFFIO_TX_L53p | DIFFOUT_L106p | AR35 | Yes | DQ33L | DQ34L | DQ34L
2A | VREFB2AN0 | IO |  |  | DIFFIO_TX_L53n | DIFFOUT_L106n | AT36 | Yes | DQ33L | DQ34L | DQ34L
2A | VREFB2AN0 | IO |  |  | DIFFIO_TX_L54p | DIFFOUT_L108p | AU34 | Yes | DQ34L | DQ34L | DQ34L
2A | VREFB2AN0 | IO |  |  | DIFFIO_TX_L54n | DIFFOUT_L108n | AT34 | Yes | DQ34L | DQ34L | DQ34L
2A | VREFB2AN0 | IO |  |  | DIFFIO_RX_L55p | DIFFOUT_L109p | AV37 | Yes | DQS34L | DQ34L/CQn34L | DQ34L
2A | VREFB2AN0 | IO |  |  | DIFFIO_RX_L55n | DIFFOUT_L109n | AV38 | Yes | DQSn34L | DQ34L | DQ34L
2A | VREFB2AN0 | IO |  |  | DIFFIO_TX_L55p | DIFFOUT_L110p | AV35 | Yes | DQ34L | DQ34L | DQ34L
2A | VREFB2AN0 | IO |  |  | DIFFIO_TX_L55n | DIFFOUT_L110n | AU35 | Yes | DQ34L | DQ34L | DQ34L
2A | VREFB2AN0 | IO | RUP2A |  |  |  | AY37 | Yes
2A | VREFB2AN0 | IO | RDN2A |  |  |  | AY38 | Yes
2A | VREFB2AN0 | IO | PLL_L4_FB_CLKOUT0p |  | DIFFIO_TX_L56p | DIFFOUT_L112p | AJ30 | Yes
2A | VREFB2AN0 | IO | PLL_L4_CLKOUT0n |  | DIFFIO_TX_L56n | DIFFOUT_L112n | AH30 | Yes
2A | VREFB2AN0 | PLL_L4_CLKp | PLL_L4_CLKp |  |  |  | AY39 | No
2A | VREFB2AN0 | PLL_L4_CLKn | PLL_L4_CLKn |  |  |  | AY40 | No
|  | nCONFIG |  | nCONFIG |  |  | BA36 | No
|  | nSTATUS |  | nSTATUS |  |  | AY36 | No
|  | CONF_DONE |  | CONF_DONE |  |  | AW38 | No
|  | PORSEL |  |  |  |  | AY35 | No
|  | nCE |  | nCE |  |  | AW35 | No
3A | VREFB3AN0 | IO |  |  |  | DIFFOUT_B1n | BB35 | Yes | DQ1B | DQ1B | DQ1B | DQ1B
3A | VREFB3AN0 | IO |  |  |  | DIFFOUT_B1p | BC35 | Yes | DQ1B | DQ1B | DQ1B | DQ1B
3A | VREFB3AN0 | IO | RDN3A |  | DIFFIO_RX_B1n | DIFFOUT_B2n | BD35 | Yes | DQSn1B | DQ1B | DQ1B | DQ1B
3A | VREFB3AN0 | IO | RUP3A |  | DIFFIO_RX_B1p | DIFFOUT_B2p | BC34 | Yes | DQS1B | DQ1B/CQn1B | DQ1B | DQ1B
3A | VREFB3AN0 | IO |  |  |  | DIFFOUT_B3n | BD34 | Yes | DQ1B | DQ1B | DQ1B | DQ1B
3A | VREFB3AN0 | IO |  |  |  | DIFFOUT_B3p | BD33 | Yes | DQ1B | DQ1B | DQ1B | DQ1B
3A | VREFB3AN0 | IO |  |  | DIFFIO_RX_B2n | DIFFOUT_B4n | BD32 | Yes | DQSn2B | DQSn1B/DQ1B | DQ1B | DQ1B
3A | VREFB3AN0 | IO |  |  | DIFFIO_RX_B2p | DIFFOUT_B4p | BC32 | Yes | DQS2B | DQS1B/CQ1B | DQ1B/CQn1B | DQ1B
3A | VREFB3AN0 | IO |  |  |  | DIFFOUT_B5n | BB32 | Yes | DQ2B | DQ1B | DQ1B | DQ1B
3A | VREFB3AN0 | IO |  |  |  | DIFFOUT_B5p | BB31 | Yes | DQ2B | DQ1B | DQ1B | DQ1B
3A | VREFB3AN0 | IO |  |  | DIFFIO_RX_B3n | DIFFOUT_B6n | BD31 | Yes | DQ2B | DQ1B | DQ1B | DQ1B
3A | VREFB3AN0 | IO |  |  | DIFFIO_RX_B3p | DIFFOUT_B6p | BC31 | Yes | DQ2B | DQ1B | DQ1B | DQ1B
3A | VREFB3AN0 | IO |  |  |  | DIFFOUT_B7n | AW34 | Yes | DQ3B | DQ2B | DQ1B | DQ1B
3A | VREFB3AN0 | IO |  |  |  | DIFFOUT_B7p | BA33 | Yes | DQ3B | DQ2B | DQ1B | DQ1B
3A | VREFB3AN0 | IO |  |  | DIFFIO_RX_B4n | DIFFOUT_B8n | BA34 | Yes | DQSn3B | DQ2B | DQSn1B/DQ1B | DQ1B
3A | VREFB3AN0 | IO |  |  | DIFFIO_RX_B4p | DIFFOUT_B8p | AY34 | Yes | DQS3B | DQ2B/CQn2B | DQS1B/CQ1B | DQ1B
3A | VREFB3AN0 | IO |  |  |  | DIFFOUT_B9n | AW33 | Yes | DQ3B | DQ2B | DQ1B | DQ1B
3A | VREFB3AN0 | IO |  |  |  | DIFFOUT_B9p | BB33 | Yes | DQ3B | DQ2B | DQ1B | DQ1B
3A | VREFB3AN0 | IO |  |  | DIFFIO_RX_B5n | DIFFOUT_B10n | BA31 | Yes | DQSn4B | DQSn2B/DQ2B | DQ1B | DQ1B
3A | VREFB3AN0 | IO |  |  | DIFFIO_RX_B5p | DIFFOUT_B10p | AY31 | Yes | DQS4B | DQS2B/CQ2B | DQ1B | DQ1B/CQn1B
3A | VREFB3AN0 | IO |  |  |  | DIFFOUT_B11n | BA32 | Yes | DQ4B | DQ2B | DQ1B | DQ1B
3A | VREFB3AN0 | IO |  |  |  | DIFFOUT_B11p | AY32 | Yes | DQ4B | DQ2B | DQ1B | DQ1B
3A | VREFB3AN0 | IO |  |  | DIFFIO_RX_B6n | DIFFOUT_B12n | AW31 | Yes | DQ4B | DQ2B | DQ1B | DQ1B
3A | VREFB3AN0 | IO |  |  | DIFFIO_RX_B6p | DIFFOUT_B12p | AV31 | Yes | DQ4B | DQ2B | DQ1B | DQ1B
3A | VREFB3AN0 | IO |  |  |  | DIFFOUT_B13n | AT33 | Yes | DQ5B | DQ3B | DQ2B | DQ1B
3A | VREFB3AN0 | IO |  |  |  | DIFFOUT_B13p | AT32 | Yes | DQ5B | DQ3B | DQ2B | DQ1B
3A | VREFB3AN0 | IO |  |  | DIFFIO_RX_B7n | DIFFOUT_B14n | AV34 | Yes | DQSn5B | DQ3B | DQ2B | DQSn1B/DQ1B
3A | VREFB3AN0 | IO |  |  | DIFFIO_RX_B7p | DIFFOUT_B14p | AV33 | Yes | DQS5B | DQ3B/CQn3B | DQ2B | DQS1B/CQ1B
3A | VREFB3AN0 | IO |  |  |  | DIFFOUT_B15n | AU32 | Yes | DQ5B | DQ3B | DQ2B | DQ1B
3A | VREFB3AN0 | IO |  |  |  | DIFFOUT_B15p | AV32 | Yes | DQ5B | DQ3B | DQ2B | DQ1B
3A | VREFB3AN0 | IO |  |  | DIFFIO_RX_B8n | DIFFOUT_B16n | AR32 | Yes | DQSn6B | DQSn3B/DQ3B | DQ2B | DQ1B
3A | VREFB3AN0 | IO |  |  | DIFFIO_RX_B8p | DIFFOUT_B16p | AR31 | Yes | DQS6B | DQS3B/CQ3B | DQ2B/CQn2B | DQ1B
3A | VREFB3AN0 | IO |  |  |  | DIFFOUT_B17n | AT31 | Yes | DQ6B | DQ3B | DQ2B | DQ1B
3A | VREFB3AN0 | IO |  |  |  | DIFFOUT_B17p | AU31 | Yes | DQ6B | DQ3B | DQ2B | DQ1B
3A | VREFB3AN0 | IO |  |  | DIFFIO_RX_B9n | DIFFOUT_B18n | AT30 | Yes | DQ6B | DQ3B | DQ2B | DQ1B
3A | VREFB3AN0 | IO |  |  | DIFFIO_RX_B9p | DIFFOUT_B18p | AR30 | Yes | DQ6B | DQ3B | DQ2B | DQ1B
3A | VREFB3AN0 | IO |  |  |  | DIFFOUT_B19n | AM30 | Yes | DQ7B | DQ4B | DQ2B | DQ1B
3A | VREFB3AN0 | IO |  |  |  | DIFFOUT_B19p | AM31 | Yes | DQ7B | DQ4B | DQ2B | DQ1B
3A | VREFB3AN0 | IO |  |  | DIFFIO_RX_B10n | DIFFOUT_B20n | AN31 | Yes | DQSn7B | DQ4B | DQSn2B/DQ2B | DQ1B
3A | VREFB3AN0 | IO |  |  | DIFFIO_RX_B10p | DIFFOUT_B20p | AN30 | Yes | DQS7B | DQ4B/CQn4B | DQS2B/CQ2B | DQ1B
3A | VREFB3AN0 | IO |  |  |  | DIFFOUT_B21n | AL32 | Yes | DQ7B | DQ4B | DQ2B | DQ1B
3A | VREFB3AN0 | IO |  |  |  | DIFFOUT_B21p | AN29 | Yes | DQ7B | DQ4B | DQ2B | DQ1B
3A | VREFB3AN0 | IO |  |  | DIFFIO_RX_B11n | DIFFOUT_B22n | AM29 | Yes | DQSn8B | DQSn4B/DQ4B | DQ2B | DQ1B
3A | VREFB3AN0 | IO |  |  | DIFFIO_RX_B11p | DIFFOUT_B22p | AL29 | Yes | DQS8B | DQS4B/CQ4B | DQ2B | DQ1B
3A | VREFB3AN0 | IO |  |  |  | DIFFOUT_B23n | AK29 | Yes | DQ8B | DQ4B | DQ2B | DQ1B
3A | VREFB3AN0 | IO |  |  |  | DIFFOUT_B23p | AK30 | Yes | DQ8B | DQ4B | DQ2B | DQ1B
3A | VREFB3AN0 | IO |  |  | DIFFIO_RX_B12n | DIFFOUT_B24n | AL28 | Yes | DQ8B | DQ4B | DQ2B | DQ1B
3A | VREFB3AN0 | IO |  |  | DIFFIO_RX_B12p | DIFFOUT_B24p | AK28 | Yes | DQ8B | DQ4B | DQ2B | DQ1B
3B | VREFB3BN0 | IO |  |  |  | DIFFOUT_B25n | BD30 | Yes | DQ9B | DQ9B | DQ9B | DQ9B
3B | VREFB3BN0 | IO |  |  |  | DIFFOUT_B25p | BD29 | Yes | DQ9B | DQ9B | DQ9B | DQ9B
3B | VREFB3BN0 | IO |  |  | DIFFIO_RX_B13n | DIFFOUT_B26n | BC29 | Yes | DQSn9B | DQ9B | DQ9B | DQ9B
3B | VREFB3BN0 | IO |  |  | DIFFIO_RX_B13p | DIFFOUT_B26p | BB30 | Yes | DQS9B | DQ9B/CQn9B | DQ9B | DQ9B
3B | VREFB3BN0 | IO |  |  |  | DIFFOUT_B27n | BD28 | Yes | DQ9B | DQ9B | DQ9B | DQ9B
3B | VREFB3BN0 | IO |  |  |  | DIFFOUT_B27p | BC28 | Yes | DQ9B | DQ9B | DQ9B | DQ9B
3B | VREFB3BN0 | IO |  |  | DIFFIO_RX_B14n | DIFFOUT_B28n | BD27 | Yes | DQSn10B | DQSn9B/DQ9B | DQ9B | DQ9B
3B | VREFB3BN0 | IO |  |  | DIFFIO_RX_B14p | DIFFOUT_B28p | BD26 | Yes | DQS10B | DQS9B/CQ9B | DQ9B/CQn9B | DQ9B
3B | VREFB3BN0 | IO |  |  |  | DIFFOUT_B29n | BC26 | Yes | DQ10B | DQ9B | DQ9B | DQ9B
3B | VREFB3BN0 | IO |  |  |  | DIFFOUT_B29p | BB26 | Yes | DQ10B | DQ9B | DQ9B | DQ9B
3B | VREFB3BN0 | IO |  |  | DIFFIO_RX_B15n | DIFFOUT_B30n | BD25 | Yes | DQ10B | DQ9B | DQ9B | DQ9B
3B | VREFB3BN0 | IO |  |  | DIFFIO_RX_B15p | DIFFOUT_B30p | BC25 | Yes | DQ10B | DQ9B | DQ9B | DQ9B
3B | VREFB3BN0 | IO |  |  |  | DIFFOUT_B31n | AY29 | Yes | DQ11B | DQ10B | DQ9B | DQ9B
3B | VREFB3BN0 | IO |  |  |  | DIFFOUT_B31p | AY28 | Yes | DQ11B | DQ10B | DQ9B | DQ9B
3B | VREFB3BN0 | IO |  |  | DIFFIO_RX_B16n | DIFFOUT_B32n | BA30 | Yes | DQSn11B | DQ10B | DQSn9B/DQ9B | DQ9B
3B | VREFB3BN0 | IO |  |  | DIFFIO_RX_B16p | DIFFOUT_B32p | BA29 | Yes | DQS11B | DQ10B/CQn10B | DQS9B/CQ9B | DQ9B
3B | VREFB3BN0 | IO |  |  |  | DIFFOUT_B33n | AW29 | Yes | DQ11B | DQ10B | DQ9B | DQ9B
3B | VREFB3BN0 | IO |  |  |  | DIFFOUT_B33p | AW30 | Yes | DQ11B | DQ10B | DQ9B | DQ9B
3B | VREFB3BN0 | IO |  |  | DIFFIO_RX_B17n | DIFFOUT_B34n | BB28 | Yes | DQSn12B | DQSn10B/DQ10B | DQ9B | DQ9B
3B | VREFB3BN0 | IO |  |  | DIFFIO_RX_B17p | DIFFOUT_B34p | BA28 | Yes | DQS12B | DQS10B/CQ10B | DQ9B | DQ9B/CQn9B
3B | VREFB3BN0 | IO |  |  |  | DIFFOUT_B35n | AY26 | Yes | DQ12B | DQ10B | DQ9B | DQ9B
3B | VREFB3BN0 | IO |  |  |  | DIFFOUT_B35p | AW26 | Yes | DQ12B | DQ10B | DQ9B | DQ9B
3B | VREFB3BN0 | IO |  |  | DIFFIO_RX_B18n | DIFFOUT_B36n | BA27 | Yes | DQ12B | DQ10B | DQ9B | DQ9B
3B | VREFB3BN0 | IO |  |  | DIFFIO_RX_B18p | DIFFOUT_B36p | BA26 | Yes | DQ12B | DQ10B | DQ9B | DQ9B
3B | VREFB3BN0 | IO |  |  |  | DIFFOUT_B37n | AT29 | Yes | DQ13B | DQ11B | DQ10B | DQ9B
3B | VREFB3BN0 | IO |  |  |  | DIFFOUT_B37p | AR29 | Yes | DQ13B | DQ11B | DQ10B | DQ9B
3B | VREFB3BN0 | IO |  |  | DIFFIO_RX_B19n | DIFFOUT_B38n | AV29 | Yes | DQSn13B | DQ11B | DQ10B | DQSn9B/DQ9B
3B | VREFB3BN0 | IO |  |  | DIFFIO_RX_B19p | DIFFOUT_B38p | AU29 | Yes | DQS13B | DQ11B/CQn11B | DQ10B | DQS9B/CQ9B
3B | VREFB3BN0 | IO |  |  |  | DIFFOUT_B39n | AU28 | Yes | DQ13B | DQ11B | DQ10B | DQ9B
3B | VREFB3BN0 | IO |  |  |  | DIFFOUT_B39p | AV28 | Yes | DQ13B | DQ11B | DQ10B | DQ9B
3B | VREFB3BN0 | IO |  |  | DIFFIO_RX_B20n | DIFFOUT_B40n | AW28 | Yes | DQSn14B | DQSn11B/DQ11B | DQ10B | DQ9B
3B | VREFB3BN0 | IO |  |  | DIFFIO_RX_B20p | DIFFOUT_B40p | AV27 | Yes | DQS14B | DQS11B/CQ11B | DQ10B/CQn10B | DQ9B
3B | VREFB3BN0 | IO |  |  |  | DIFFOUT_B41n | AU27 | Yes | DQ14B | DQ11B | DQ10B | DQ9B
3B | VREFB3BN0 | IO |  |  |  | DIFFOUT_B41p | AT26 | Yes | DQ14B | DQ11B | DQ10B | DQ9B
3B | VREFB3BN0 | IO |  |  | DIFFIO_RX_B21n | DIFFOUT_B42n | AV26 | Yes | DQ14B | DQ11B | DQ10B | DQ9B
3B | VREFB3BN0 | IO |  |  | DIFFIO_RX_B21p | DIFFOUT_B42p | AU26 | Yes | DQ14B | DQ11B | DQ10B | DQ9B
3B | VREFB3BN0 | IO |  |  |  | DIFFOUT_B43n | AN28 | Yes | DQ15B | DQ12B | DQ10B | DQ9B
3B | VREFB3BN0 | IO |  |  |  | DIFFOUT_B43p | AR27 | Yes | DQ15B | DQ12B | DQ10B | DQ9B
3B | VREFB3BN0 | IO |  |  | DIFFIO_RX_B22n | DIFFOUT_B44n | AR28 | Yes | DQSn15B | DQ12B | DQSn10B/DQ10B | DQ9B
3B | VREFB3BN0 | IO |  |  | DIFFIO_RX_B22p | DIFFOUT_B44p | AP28 | Yes | DQS15B | DQ12B/CQn12B | DQS10B/CQ10B | DQ9B
3B | VREFB3BN0 | IO |  |  |  | DIFFOUT_B45n | AM28 | Yes | DQ15B | DQ12B | DQ10B | DQ9B
3B | VREFB3BN0 | IO |  |  |  | DIFFOUT_B45p | AR26 | Yes | DQ15B | DQ12B | DQ10B | DQ9B
3B | VREFB3BN0 | IO |  |  | DIFFIO_RX_B23n | DIFFOUT_B46n | AK27 | Yes | DQSn16B | DQSn12B/DQ12B | DQ10B | DQ9B
3B | VREFB3BN0 | IO |  |  | DIFFIO_RX_B23p | DIFFOUT_B46p | AK26 | Yes | DQS16B | DQS12B/CQ12B | DQ10B | DQ9B
3B | VREFB3BN0 | IO |  |  |  | DIFFOUT_B47n | AM27 | Yes | DQ16B | DQ12B | DQ10B | DQ9B
3B | VREFB3BN0 | IO |  |  |  | DIFFOUT_B47p | AL26 | Yes | DQ16B | DQ12B | DQ10B | DQ9B
3B | VREFB3BN0 | IO |  |  | DIFFIO_RX_B24n | DIFFOUT_B48n | AN26 | Yes | DQ16B | DQ12B | DQ10B | DQ9B
3B | VREFB3BN0 | IO |  |  | DIFFIO_RX_B24p | DIFFOUT_B48p | AM26 | Yes | DQ16B | DQ12B | DQ10B | DQ9B
3C | VREFB3CN0 | IO |  |  |  | DIFFOUT_B49n | BB25 | Yes | DQ17B | DQ17B
3C | VREFB3CN0 | IO |  |  |  | DIFFOUT_B49p | AW25 | Yes | DQ17B | DQ17B
3C | VREFB3CN0 | IO | RDN3C |  | DIFFIO_RX_B25n | DIFFOUT_B50n | BA25 | Yes | DQSn17B | DQ17B
3C | VREFB3CN0 | IO | RUP3C |  | DIFFIO_RX_B25p | DIFFOUT_B50p | AY25 | Yes | DQS17B | DQ17B/CQn17B
3C | VREFB3CN0 | IO |  |  |  | DIFFOUT_B51n | BA24 | Yes | DQ17B | DQ17B
3C | VREFB3CN0 | IO |  |  |  | DIFFOUT_B51p | AW24 | Yes | DQ17B | DQ17B
3C | VREFB3CN0 | IO |  |  | DIFFIO_RX_B26n | DIFFOUT_B52n | BD24 | Yes | DQSn18B | DQSn17B/DQ17B
3C | VREFB3CN0 | IO |  |  | DIFFIO_RX_B26p | DIFFOUT_B52p | BD23 | Yes | DQS18B | DQS17B/CQ17B
3C | VREFB3CN0 | IO |  |  |  | DIFFOUT_B53n | BA23 | Yes | DQ18B | DQ17B
3C | VREFB3CN0 | IO |  |  |  | DIFFOUT_B53p | AY23 | Yes | DQ18B | DQ17B
3C | VREFB3CN0 | IO |  |  | DIFFIO_RX_B27n | DIFFOUT_B54n | BC23 | Yes | DQ18B | DQ17B
3C | VREFB3CN0 | IO |  |  | DIFFIO_RX_B27p | DIFFOUT_B54p | BB23 | Yes | DQ18B | DQ17B
3C | VREFB3CN0 | IO |  |  |  | DIFFOUT_B55n | AW23 | Yes | DQ19B
3C | VREFB3CN0 | IO |  |  |  | DIFFOUT_B55p | AV23 | Yes | DQ19B
3C | VREFB3CN0 | IO |  |  | DIFFIO_RX_B28n | DIFFOUT_B56n | AV25 | Yes | DQSn19B
3C | VREFB3CN0 | IO |  |  | DIFFIO_RX_B28p | DIFFOUT_B56p | AV24 | Yes | DQS19B
3C | VREFB3CN0 | IO |  |  |  | DIFFOUT_B57n | AT23 | Yes | DQ19B
3C | VREFB3CN0 | IO |  |  |  | DIFFOUT_B57p | AU23 | Yes | DQ19B
3C | VREFB3CN0 | IO |  |  | DIFFIO_RX_B29n | DIFFOUT_B58n | AR25 | Yes
3C | VREFB3CN0 | IO |  |  | DIFFIO_RX_B29p | DIFFOUT_B58p | AP25 | Yes
3C | VREFB3CN0 | IO | PLL_B1_CLKOUT4 |  |  | DIFFOUT_B59n | AM25 | No
3C | VREFB3CN0 | IO | PLL_B1_CLKOUT3 |  |  | DIFFOUT_B59p | AN24 | No
3C | VREFB3CN0 | IO |  |  | DIFFIO_RX_B30n | DIFFOUT_B60n | AT25 | No
3C | VREFB3CN0 | IO |  |  | DIFFIO_RX_B30p | DIFFOUT_B60p | AT24 | No
3C | VREFB3CN0 | IO | PLL_B1_CLKOUT0n |  |  | DIFFOUT_B61n | AM24 | No
3C | VREFB3CN0 | IO | PLL_B1_CLKOUT0p |  |  | DIFFOUT_B61p | AL23 | No
3C | VREFB3CN0 | IO | PLL_B1_FBn/CLKOUT2 |  | DIFFIO_RX_B31n | DIFFOUT_B62n | AN23 | No
3C | VREFB3CN0 | IO | PLL_B1_FBp/CLKOUT1 |  | DIFFIO_RX_B31p | DIFFOUT_B62p | AM23 | No
3C | VREFB3CN0 | IO | CLK5n |  |  | DIFFOUT_B63n | AK23 | No
3C | VREFB3CN0 | IO | CLK5p |  |  | DIFFOUT_B63p | AJ24 | No
3C | VREFB3CN0 | IO | CLK4n |  | DIFFIO_RX_B32n | DIFFOUT_B64n | AL25 | No
3C | VREFB3CN0 | IO | CLK4p |  | DIFFIO_RX_B32p | DIFFOUT_B64p | AK24 | No
4C | VREFB4CN0 | IO | CLK6p |  | DIFFIO_RX_B33p | DIFFOUT_B65p | AK21 | No
4C | VREFB4CN0 | IO | CLK6n |  | DIFFIO_RX_B33n | DIFFOUT_B65n | AL22 | No
4C | VREFB4CN0 | IO | CLK7p |  |  | DIFFOUT_B66p | AJ22 | No
4C | VREFB4CN0 | IO | CLK7n |  |  | DIFFOUT_B66n | AK22 | No
4C | VREFB4CN0 | IO | PLL_B2_FBp/CLKOUT1 |  | DIFFIO_RX_B34p | DIFFOUT_B67p | AM21 | No
4C | VREFB4CN0 | IO | PLL_B2_FBn/CLKOUT2 |  | DIFFIO_RX_B34n | DIFFOUT_B67n | AM22 | No
4C | VREFB4CN0 | IO | PLL_B2_CLKOUT0p |  |  | DIFFOUT_B68p | AU22 | No
4C | VREFB4CN0 | IO | PLL_B2_CLKOUT0n |  |  | DIFFOUT_B68n | AV22 | No
4C | VREFB4CN0 | IO |  |  | DIFFIO_RX_B35p | DIFFOUT_B69p | AT20 | No
4C | VREFB4CN0 | IO |  |  | DIFFIO_RX_B35n | DIFFOUT_B69n | AU20 | No
4C | VREFB4CN0 | IO | PLL_B2_CLKOUT3 |  |  | DIFFOUT_B70p | AT21 | No
4C | VREFB4CN0 | IO | PLL_B2_CLKOUT4 |  |  | DIFFOUT_B70n | AR20 | No
4C | VREFB4CN0 | IO |  |  | DIFFIO_RX_B36p | DIFFOUT_B71p | AN20 | Yes
4C | VREFB4CN0 | IO |  |  | DIFFIO_RX_B36n | DIFFOUT_B71n | AP20 | Yes
4C | VREFB4CN0 | IO |  |  |  | DIFFOUT_B72p | BA22 | Yes | DQ20B
4C | VREFB4CN0 | IO |  |  |  | DIFFOUT_B72n | BB22 | Yes | DQ20B
4C | VREFB4CN0 | IO |  |  | DIFFIO_RX_B37p | DIFFOUT_B73p | BD21 | Yes | DQS20B
4C | VREFB4CN0 | IO |  |  | DIFFIO_RX_B37n | DIFFOUT_B73n | BD22 | Yes | DQSn20B
4C | VREFB4CN0 | IO |  |  |  | DIFFOUT_B74p | BB21 | Yes | DQ20B
4C | VREFB4CN0 | IO |  |  |  | DIFFOUT_B74n | BC22 | Yes | DQ20B
4C | VREFB4CN0 | IO |  |  | DIFFIO_RX_B38p | DIFFOUT_B75p | BC20 | Yes | DQ21B | DQ22B
4C | VREFB4CN0 | IO |  |  | DIFFIO_RX_B38n | DIFFOUT_B75n | BD20 | Yes | DQ21B | DQ22B
4C | VREFB4CN0 | IO |  |  |  | DIFFOUT_B76p | BA20 | Yes | DQ21B | DQ22B
4C | VREFB4CN0 | IO |  |  |  | DIFFOUT_B76n | BB20 | Yes | DQ21B | DQ22B
4C | VREFB4CN0 | IO |  |  | DIFFIO_RX_B39p | DIFFOUT_B77p | BC19 | Yes | DQS21B | DQS22B/CQ22B
4C | VREFB4CN0 | IO |  |  | DIFFIO_RX_B39n | DIFFOUT_B77n | BD19 | Yes | DQSn21B | DQSn22B/DQ22B
4C | VREFB4CN0 | IO |  |  |  | DIFFOUT_B78p | AY22 | Yes | DQ22B | DQ22B
4C | VREFB4CN0 | IO |  |  |  | DIFFOUT_B78n | AW22 | Yes | DQ22B | DQ22B
4C | VREFB4CN0 | IO |  |  | DIFFIO_RX_B40p | DIFFOUT_B79p | AW20 | Yes | DQS22B | DQ22B/CQn22B
4C | VREFB4CN0 | IO |  |  | DIFFIO_RX_B40n | DIFFOUT_B79n | AY20 | Yes | DQSn22B | DQ22B
4C | VREFB4CN0 | IO |  |  |  | DIFFOUT_B80p | AV20 | Yes | DQ22B | DQ22B
4C | VREFB4CN0 | IO |  |  |  | DIFFOUT_B80n | AW21 | Yes | DQ22B | DQ22B
4B | VREFB4BN0 | IO |  |  | DIFFIO_RX_B41p | DIFFOUT_B81p | AN19 | Yes | DQ23B | DQ27B | DQ29B | DQ30B
4B | VREFB4BN0 | IO |  |  | DIFFIO_RX_B41n | DIFFOUT_B81n | AP19 | Yes | DQ23B | DQ27B | DQ29B | DQ30B
4B | VREFB4BN0 | IO |  |  |  | DIFFOUT_B82p | AM18 | Yes | DQ23B | DQ27B | DQ29B | DQ30B
4B | VREFB4BN0 | IO |  |  |  | DIFFOUT_B82n | AN18 | Yes | DQ23B | DQ27B | DQ29B | DQ30B
4B | VREFB4BN0 | IO |  |  | DIFFIO_RX_B42p | DIFFOUT_B83p | AN17 | Yes | DQS23B | DQS27B/CQ27B | DQ29B | DQ30B
4B | VREFB4BN0 | IO |  |  | DIFFIO_RX_B42n | DIFFOUT_B83n | AP17 | Yes | DQSn23B | DQSn27B/DQ27B | DQ29B | DQ30B
4B | VREFB4BN0 | IO |  |  |  | DIFFOUT_B84p | AK20 | Yes | DQ24B | DQ27B | DQ29B | DQ30B
4B | VREFB4BN0 | IO |  |  |  | DIFFOUT_B84n | AL20 | Yes | DQ24B | DQ27B | DQ29B | DQ30B
4B | VREFB4BN0 | IO |  |  | DIFFIO_RX_B43p | DIFFOUT_B85p | AM19 | Yes | DQS24B | DQ27B/CQn27B | DQS29B/CQ29B | DQ30B
4B | VREFB4BN0 | IO |  |  | DIFFIO_RX_B43n | DIFFOUT_B85n | AM20 | Yes | DQSn24B | DQ27B | DQSn29B/DQ29B | DQ30B
4B | VREFB4BN0 | IO |  |  |  | DIFFOUT_B86p | AL19 | Yes | DQ24B | DQ27B | DQ29B | DQ30B
4B | VREFB4BN0 | IO |  |  |  | DIFFOUT_B86n | AJ20 | Yes | DQ24B | DQ27B | DQ29B | DQ30B
4B | VREFB4BN0 | IO |  |  | DIFFIO_RX_B44p | DIFFOUT_B87p | AV18 | Yes | DQ25B | DQ28B | DQ29B | DQ30B
4B | VREFB4BN0 | IO |  |  | DIFFIO_RX_B44n | DIFFOUT_B87n | AV19 | Yes | DQ25B | DQ28B | DQ29B | DQ30B
4B | VREFB4BN0 | IO |  |  |  | DIFFOUT_B88p | AT19 | Yes | DQ25B | DQ28B | DQ29B | DQ30B
4B | VREFB4BN0 | IO |  |  |  | DIFFOUT_B88n | AU19 | Yes | DQ25B | DQ28B | DQ29B | DQ30B
4B | VREFB4BN0 | IO |  |  | DIFFIO_RX_B45p | DIFFOUT_B89p | AR19 | Yes | DQS25B | DQS28B/CQ28B | DQ29B/CQn29B | DQ30B
4B | VREFB4BN0 | IO |  |  | DIFFIO_RX_B45n | DIFFOUT_B89n | AT18 | Yes | DQSn25B | DQSn28B/DQ28B | DQ29B | DQ30B
4B | VREFB4BN0 | IO |  |  |  | DIFFOUT_B90p | AT17 | Yes | DQ26B | DQ28B | DQ29B | DQ30B
4B | VREFB4BN0 | IO |  |  |  | DIFFOUT_B90n | AU17 | Yes | DQ26B | DQ28B | DQ29B | DQ30B
4B | VREFB4BN0 | IO |  |  | DIFFIO_RX_B46p | DIFFOUT_B91p | AU16 | Yes | DQS26B | DQ28B/CQn28B | DQ29B | DQS30B/CQ30B
4B | VREFB4BN0 | IO |  |  | DIFFIO_RX_B46n | DIFFOUT_B91n | AV16 | Yes | DQSn26B | DQ28B | DQ29B | DQSn30B/DQ30B
4B | VREFB4BN0 | IO |  |  |  | DIFFOUT_B92p | AR16 | Yes | DQ26B | DQ28B | DQ29B | DQ30B
4B | VREFB4BN0 | IO |  |  |  | DIFFOUT_B92n | AT16 | Yes | DQ26B | DQ28B | DQ29B | DQ30B
4B | VREFB4BN0 | IO |  |  | DIFFIO_RX_B47p | DIFFOUT_B93p | BA18 | Yes | DQ27B | DQ29B | DQ30B | DQ30B
4B | VREFB4BN0 | IO |  |  | DIFFIO_RX_B47n | DIFFOUT_B93n | BA19 | Yes | DQ27B | DQ29B | DQ30B | DQ30B
4B | VREFB4BN0 | IO |  |  |  | DIFFOUT_B94p | AW19 | Yes | DQ27B | DQ29B | DQ30B | DQ30B
4B | VREFB4BN0 | IO |  |  |  | DIFFOUT_B94n | AY19 | Yes | DQ27B | DQ29B | DQ30B | DQ30B
4B | VREFB4BN0 | IO |  |  | DIFFIO_RX_B48p | DIFFOUT_B95p | AW17 | Yes | DQS27B | DQS29B/CQ29B | DQ30B | DQ30B/CQn30B
4B | VREFB4BN0 | IO |  |  | DIFFIO_RX_B48n | DIFFOUT_B95n | AW18 | Yes | DQSn27B | DQSn29B/DQ29B | DQ30B | DQ30B
4B | VREFB4BN0 | IO |  |  |  | DIFFOUT_B96p | BA15 | Yes | DQ28B | DQ29B | DQ30B | DQ30B
4B | VREFB4BN0 | IO |  |  |  | DIFFOUT_B96n | BA16 | Yes | DQ28B | DQ29B | DQ30B | DQ30B
4B | VREFB4BN0 | IO |  |  | DIFFIO_RX_B49p | DIFFOUT_B97p | AY16 | Yes | DQS28B | DQ29B/CQn29B | DQS30B/CQ30B | DQ30B
4B | VREFB4BN0 | IO |  |  | DIFFIO_RX_B49n | DIFFOUT_B97n | AY17 | Yes | DQSn28B | DQ29B | DQSn30B/DQ30B | DQ30B
4B | VREFB4BN0 | IO |  |  |  | DIFFOUT_B98p | AW15 | Yes | DQ28B | DQ29B | DQ30B | DQ30B
4B | VREFB4BN0 | IO |  |  |  | DIFFOUT_B98n | AW16 | Yes | DQ28B | DQ29B | DQ30B | DQ30B
4B | VREFB4BN0 | IO |  |  | DIFFIO_RX_B50p | DIFFOUT_B99p | BB18 | Yes | DQ29B | DQ30B | DQ30B | DQ30B
4B | VREFB4BN0 | IO |  |  | DIFFIO_RX_B50n | DIFFOUT_B99n | BC17 | Yes | DQ29B | DQ30B | DQ30B | DQ30B
4B | VREFB4BN0 | IO |  |  |  | DIFFOUT_B100p | BB17 | Yes | DQ29B | DQ30B | DQ30B | DQ30B
4B | VREFB4BN0 | IO |  |  |  | DIFFOUT_B100n | BA17 | Yes | DQ29B | DQ30B | DQ30B | DQ30B
4B | VREFB4BN0 | IO |  |  | DIFFIO_RX_B51p | DIFFOUT_B101p | BD17 | Yes | DQS29B | DQS30B/CQ30B | DQ30B/CQn30B | DQ30B
4B | VREFB4BN0 | IO |  |  | DIFFIO_RX_B51n | DIFFOUT_B101n | BD18 | Yes | DQSn29B | DQSn30B/DQ30B | DQ30B | DQ30B
4B | VREFB4BN0 | IO |  |  |  | DIFFOUT_B102p | BB15 | Yes | DQ30B | DQ30B | DQ30B | DQ30B
4B | VREFB4BN0 | IO |  |  |  | DIFFOUT_B102n | BC16 | Yes | DQ30B | DQ30B | DQ30B | DQ30B
4B | VREFB4BN0 | IO |  |  | DIFFIO_RX_B52p | DIFFOUT_B103p | BD15 | Yes | DQS30B | DQ30B/CQn30B | DQ30B | DQ30B
4B | VREFB4BN0 | IO |  |  | DIFFIO_RX_B52n | DIFFOUT_B103n | BD16 | Yes | DQSn30B | DQ30B | DQ30B | DQ30B
4B | VREFB4BN0 | IO |  |  |  | DIFFOUT_B104p | BC14 | Yes | DQ30B | DQ30B | DQ30B | DQ30B
4B | VREFB4BN0 | IO |  |  |  | DIFFOUT_B104n | BD14 | Yes | DQ30B | DQ30B | DQ30B | DQ30B
4A | VREFB4AN0 | IO |  |  | DIFFIO_RX_B53p | DIFFOUT_B105p | AJ18 | Yes | DQ31B | DQ35B | DQ37B | DQ38B
4A | VREFB4AN0 | IO |  |  | DIFFIO_RX_B53n | DIFFOUT_B105n | AK18 | Yes | DQ31B | DQ35B | DQ37B | DQ38B
4A | VREFB4AN0 | IO |  |  |  | DIFFOUT_B106p | AM16 | Yes | DQ31B | DQ35B | DQ37B | DQ38B
4A | VREFB4AN0 | IO |  |  |  | DIFFOUT_B106n | AM17 | Yes | DQ31B | DQ35B | DQ37B | DQ38B
4A | VREFB4AN0 | IO |  |  | DIFFIO_RX_B54p | DIFFOUT_B107p | AK17 | Yes | DQS31B | DQS35B/CQ35B | DQ37B | DQ38B
4A | VREFB4AN0 | IO |  |  | DIFFIO_RX_B54n | DIFFOUT_B107n | AL17 | Yes | DQSn31B | DQSn35B/DQ35B | DQ37B | DQ38B
4A | VREFB4AN0 | IO |  |  |  | DIFFOUT_B108p | AK16 | Yes | DQ32B | DQ35B | DQ37B | DQ38B
4A | VREFB4AN0 | IO |  |  |  | DIFFOUT_B108n | AJ16 | Yes | DQ32B | DQ35B | DQ37B | DQ38B
4A | VREFB4AN0 | IO |  |  | DIFFIO_RX_B55p | DIFFOUT_B109p | AM14 | Yes | DQS32B | DQ35B/CQn35B | DQS37B/CQ37B | DQ38B
4A | VREFB4AN0 | IO |  |  | DIFFIO_RX_B55n | DIFFOUT_B109n | AM15 | Yes | DQSn32B | DQ35B | DQSn37B/DQ37B | DQ38B
4A | VREFB4AN0 | IO |  |  |  | DIFFOUT_B110p | AL14 | Yes | DQ32B | DQ35B | DQ37B | DQ38B
4A | VREFB4AN0 | IO |  |  |  | DIFFOUT_B110n | AK15 | Yes | DQ32B | DQ35B | DQ37B | DQ38B
4A | VREFB4AN0 | IO |  |  | DIFFIO_RX_B56p | DIFFOUT_B111p | AU14 | Yes | DQ33B | DQ36B | DQ37B | DQ38B
4A | VREFB4AN0 | IO |  |  | DIFFIO_RX_B56n | DIFFOUT_B111n | AV15 | Yes | DQ33B | DQ36B | DQ37B | DQ38B
4A | VREFB4AN0 | IO |  |  |  | DIFFOUT_B112p | AT14 | Yes | DQ33B | DQ36B | DQ37B | DQ38B
4A | VREFB4AN0 | IO |  |  |  | DIFFOUT_B112n | AU13 | Yes | DQ33B | DQ36B | DQ37B | DQ38B
4A | VREFB4AN0 | IO |  |  | DIFFIO_RX_B57p | DIFFOUT_B113p | AT12 | Yes | DQS33B | DQS36B/CQ36B | DQ37B/CQn37B | DQ38B
4A | VREFB4AN0 | IO |  |  | DIFFIO_RX_B57n | DIFFOUT_B113n | AT13 | Yes | DQSn33B | DQSn36B/DQ36B | DQ37B | DQ38B
4A | VREFB4AN0 | IO |  |  |  | DIFFOUT_B114p | AR14 | Yes | DQ34B | DQ36B | DQ37B | DQ38B
4A | VREFB4AN0 | IO |  |  |  | DIFFOUT_B114n | AR13 | Yes | DQ34B | DQ36B | DQ37B | DQ38B
4A | VREFB4AN0 | IO |  |  | DIFFIO_RX_B58p | DIFFOUT_B115p | AP16 | Yes | DQS34B | DQ36B/CQn36B | DQ37B | DQS38B/CQ38B
4A | VREFB4AN0 | IO |  |  | DIFFIO_RX_B58n | DIFFOUT_B115n | AR15 | Yes | DQSn34B | DQ36B | DQ37B | DQSn38B/DQ38B
4A | VREFB4AN0 | IO |  |  |  | DIFFOUT_B116p | AN15 | Yes | DQ34B | DQ36B | DQ37B | DQ38B
4A | VREFB4AN0 | IO |  |  |  | DIFFOUT_B116n | AN14 | Yes | DQ34B | DQ36B | DQ37B | DQ38B
4A | VREFB4AN0 | IO |  |  | DIFFIO_RX_B59p | DIFFOUT_B117p | AY14 | Yes | DQ35B | DQ37B | DQ38B | DQ38B
4A | VREFB4AN0 | IO |  |  | DIFFIO_RX_B59n | DIFFOUT_B117n | BA14 | Yes | DQ35B | DQ37B | DQ38B | DQ38B
4A | VREFB4AN0 | IO |  |  |  | DIFFOUT_B118p | AV14 | Yes | DQ35B | DQ37B | DQ38B | DQ38B
4A | VREFB4AN0 | IO |  |  |  | DIFFOUT_B118n | AW14 | Yes | DQ35B | DQ37B | DQ38B | DQ38B
4A | VREFB4AN0 | IO |  |  | DIFFIO_RX_B60p | DIFFOUT_B119p | AY13 | Yes | DQS35B | DQS37B/CQ37B | DQ38B | DQ38B/CQn38B
4A | VREFB4AN0 | IO |  |  | DIFFIO_RX_B60n | DIFFOUT_B119n | BA13 | Yes | DQSn35B | DQSn37B/DQ37B | DQ38B | DQ38B
4A | VREFB4AN0 | IO |  |  |  | DIFFOUT_B120p | AV13 | Yes | DQ36B | DQ37B | DQ38B | DQ38B
4A | VREFB4AN0 | IO |  |  |  | DIFFOUT_B120n | BA12 | Yes | DQ36B | DQ37B | DQ38B | DQ38B
4A | VREFB4AN0 | IO |  |  | DIFFIO_RX_B61p | DIFFOUT_B121p | AW12 | Yes | DQS36B | DQ37B/CQn37B | DQS38B/CQ38B | DQ38B
4A | VREFB4AN0 | IO |  |  | DIFFIO_RX_B61n | DIFFOUT_B121n | AY11 | Yes | DQSn36B | DQ37B | DQSn38B/DQ38B | DQ38B
4A | VREFB4AN0 | IO |  |  |  | DIFFOUT_B122p | AV12 | Yes | DQ36B | DQ37B | DQ38B | DQ38B
4A | VREFB4AN0 | IO |  |  |  | DIFFOUT_B122n | BA11 | Yes | DQ36B | DQ37B | DQ38B | DQ38B
4A | VREFB4AN0 | IO |  |  | DIFFIO_RX_B62p | DIFFOUT_B123p | BB14 | Yes | DQ37B | DQ38B | DQ38B | DQ38B
4A | VREFB4AN0 | IO |  |  | DIFFIO_RX_B62n | DIFFOUT_B123n | BC13 | Yes | DQ37B | DQ38B | DQ38B | DQ38B
4A | VREFB4AN0 | IO |  |  |  | DIFFOUT_B124p | BB12 | Yes | DQ37B | DQ38B | DQ38B | DQ38B
4A | VREFB4AN0 | IO |  |  |  | DIFFOUT_B124n | BB13 | Yes | DQ37B | DQ38B | DQ38B | DQ38B
4A | VREFB4AN0 | IO |  |  | DIFFIO_RX_B63p | DIFFOUT_B125p | BD12 | Yes | DQS37B | DQS38B/CQ38B | DQ38B/CQn38B | DQ38B
4A | VREFB4AN0 | IO |  |  | DIFFIO_RX_B63n | DIFFOUT_B125n | BD13 | Yes | DQSn37B | DQSn38B/DQ38B | DQ38B | DQ38B
4A | VREFB4AN0 | IO |  |  |  | DIFFOUT_B126p | BD10 | Yes | DQ38B | DQ38B | DQ38B | DQ38B
4A | VREFB4AN0 | IO |  |  |  | DIFFOUT_B126n | BD11 | Yes | DQ38B | DQ38B | DQ38B | DQ38B
4A | VREFB4AN0 | IO | RUP4A |  | DIFFIO_RX_B64p | DIFFOUT_B127p | BC10 | Yes | DQS38B | DQ38B/CQn38B | DQ38B | DQ38B
4A | VREFB4AN0 | IO | RDN4A |  | DIFFIO_RX_B64n | DIFFOUT_B127n | BC11 | Yes | DQSn38B | DQ38B | DQ38B | DQ38B
4A | VREFB4AN0 | IO |  |  |  | DIFFOUT_B128p | BA10 | Yes | DQ38B | DQ38B | DQ38B | DQ38B
4A | VREFB4AN0 | IO |  |  |  | DIFFOUT_B128n | BB10 | Yes | DQ38B | DQ38B | DQ38B | DQ38B
|  | nIO_PULLUP |  | nIO_PULLUP |  |  | AV11 | No
|  | nCEO |  | nCEO |  |  | AW7 | No
|  | DCLK |  | DCLK |  |  | AY9 | No
|  | nCSO |  | nCSO |  |  | BA9 | No
|  | ASDO |  | ASDO |  |  | AW10 | No
5A | VREFB5AN0 | PLL_R4_CLKn | PLL_R4_CLKn |  |  |  | AY5 | No
5A | VREFB5AN0 | PLL_R4_CLKp | PLL_R4_CLKp |  |  |  | AY6 | No
5A | VREFB5AN0 | IO | PLL_R4_CLKOUT0n |  | DIFFIO_TX_R1n | DIFFOUT_R1n | AR10 | Yes
5A | VREFB5AN0 | IO | PLL_R4_FB_CLKOUT0p |  | DIFFIO_TX_R1p | DIFFOUT_R1p | AP10 | Yes
5A | VREFB5AN0 | IO | RDN5A |  |  |  | AY7 | Yes
5A | VREFB5AN0 | IO | RUP5A |  |  |  | AY8 | Yes
5A | VREFB5AN0 | IO |  |  | DIFFIO_TX_R2n | DIFFOUT_R3n | AR8 | Yes | DQ1R | DQ1R | DQ1R
5A | VREFB5AN0 | IO |  |  | DIFFIO_TX_R2p | DIFFOUT_R3p | AP9 | Yes | DQ1R | DQ1R | DQ1R
5A | VREFB5AN0 | IO |  |  | DIFFIO_RX_R2n | DIFFOUT_R4n | AV7 | Yes | DQSn1R | DQ1R | DQ1R
5A | VREFB5AN0 | IO |  |  | DIFFIO_RX_R2p | DIFFOUT_R4p | AV8 | Yes | DQS1R | DQ1R/CQn1R | DQ1R
5A | VREFB5AN0 | IO |  |  | DIFFIO_TX_R3n | DIFFOUT_R5n | AK14 | Yes | DQ1R | DQ1R | DQ1R
5A | VREFB5AN0 | IO |  |  | DIFFIO_TX_R3p | DIFFOUT_R5p | AJ14 | Yes | DQ1R | DQ1R | DQ1R
5A | VREFB5AN0 | IO |  |  | DIFFIO_RX_R3n | DIFFOUT_R6n | AV10 | Yes | DQSn2R | DQSn1R/DQ1R | DQ1R
5A | VREFB5AN0 | IO |  |  | DIFFIO_RX_R3p | DIFFOUT_R6p | AU10 | Yes | DQS2R | DQS1R/CQ1R | DQ1R/CQn1R
5A | VREFB5AN0 | IO |  |  | DIFFIO_TX_R4n | DIFFOUT_R7n | AU11 | Yes | DQ2R | DQ1R | DQ1R
5A | VREFB5AN0 | IO |  |  | DIFFIO_TX_R4p | DIFFOUT_R7p | AT11 | Yes | DQ2R | DQ1R | DQ1R
5A | VREFB5AN0 | IO |  |  | DIFFIO_RX_R4n | DIFFOUT_R8n | AW8 | Yes | DQ2R | DQ1R | DQ1R
5A | VREFB5AN0 | IO |  |  | DIFFIO_RX_R4p | DIFFOUT_R8p | AW9 | Yes | DQ2R | DQ1R | DQ1R
5A | VREFB5AN0 | IO |  |  | DIFFIO_TX_R5n | DIFFOUT_R9n | AN11 | Yes | DQ3R | DQ2R | DQ1R
5A | VREFB5AN0 | IO |  |  | DIFFIO_TX_R5p | DIFFOUT_R9p | AM11 | Yes | DQ3R | DQ2R | DQ1R
5A | VREFB5AN0 | IO |  |  | DIFFIO_RX_R5n | DIFFOUT_R10n | AU8 | Yes | DQSn3R | DQ2R | DQSn1R/DQ1R
5A | VREFB5AN0 | IO |  |  | DIFFIO_RX_R5p | DIFFOUT_R10p | AU9 | Yes | DQS3R | DQ2R/CQn2R | DQS1R/CQ1R
5A | VREFB5AN0 | IO |  |  | DIFFIO_TX_R6n | DIFFOUT_R11n | AN12 | Yes | DQ3R | DQ2R | DQ1R
5A | VREFB5AN0 | IO |  |  | DIFFIO_TX_R6p | DIFFOUT_R11p | AM12 | Yes | DQ3R | DQ2R | DQ1R
5A | VREFB5AN0 | IO |  |  | DIFFIO_RX_R6n | DIFFOUT_R12n | AR7 | Yes | DQSn4R | DQSn2R/DQ2R | DQ1R
5A | VREFB5AN0 | IO |  |  | DIFFIO_RX_R6p | DIFFOUT_R12p | AT8 | Yes | DQS4R | DQS2R/CQ2R | DQ1R
5A | VREFB5AN0 | IO |  |  | DIFFIO_TX_R7n | DIFFOUT_R13n | AH14 | Yes | DQ4R | DQ2R | DQ1R
5A | VREFB5AN0 | IO |  |  | DIFFIO_TX_R7p | DIFFOUT_R13p | AG15 | Yes | DQ4R | DQ2R | DQ1R
5A | VREFB5AN0 | IO |  |  | DIFFIO_RX_R7p | DIFFOUT_R14p | AV6 | Yes | DQ4R | DQ2R | DQ1R
5A | VREFB5AN0 | IO |  |  | DIFFIO_TX_R8n | DIFFOUT_R15n | AR11 | Yes | DQ5R | DQ3R
5A | VREFB5AN0 | IO |  |  | DIFFIO_TX_R8p | DIFFOUT_R15p | AP11 | Yes | DQ5R | DQ3R
5A | VREFB5AN0 | IO |  |  | DIFFIO_RX_R8n | DIFFOUT_R16n | AT6 | Yes | DQSn5R | DQ3R
5A | VREFB5AN0 | IO |  |  | DIFFIO_RX_R8p | DIFFOUT_R16p | AT7 | Yes | DQS5R | DQ3R/CQn3R
5A | VREFB5AN0 | IO |  |  | DIFFIO_TX_R9p | DIFFOUT_R17p | AL13 | Yes | DQ5R | DQ3R
5A | VREFB5AN0 | IO |  |  | DIFFIO_TX_R10n | DIFFOUT_R19n | AT9 | Yes | DQ6R | DQ3R
5A | VREFB5AN0 | IO |  |  | DIFFIO_TX_R10p | DIFFOUT_R19p | AT10 | Yes | DQ6R | DQ3R
5A | VREFB5AN0 | IO |  |  | DIFFIO_RX_R10p | DIFFOUT_R20p | AR6 | Yes | DQ6R | DQ3R
5A | VREFB5AN0 | IO |  |  | DIFFIO_TX_R11n | DIFFOUT_R21n | AN8 | Yes | DQ7R
5A | VREFB5AN0 | IO |  |  | DIFFIO_TX_R11p | DIFFOUT_R21p | AN9 | Yes | DQ7R
5A | VREFB5AN0 | IO |  |  | DIFFIO_RX_R11n | DIFFOUT_R22n | AP6 | Yes | DQSn7R
5A | VREFB5AN0 | IO |  |  | DIFFIO_RX_R11p | DIFFOUT_R22p | AN7 | Yes | DQS7R
5A | VREFB5AN0 | IO |  |  | DIFFIO_TX_R12n | DIFFOUT_R23n | AL10 | Yes | DQ7R
5A | VREFB5AN0 | IO |  |  | DIFFIO_TX_R12p | DIFFOUT_R23p | AL11 | Yes | DQ7R
5A | VREFB5AN0 | IO |  |  | DIFFIO_RX_R12p | DIFFOUT_R24p | AN6 | Yes
5B | VREFB5BN0 | IO |  |  | DIFFIO_TX_R13n | DIFFOUT_R25n | AF15 | Yes | DQ8R | DQ8R
5B | VREFB5BN0 | IO |  |  | DIFFIO_TX_R13p | DIFFOUT_R25p | AE16 | Yes | DQ8R | DQ8R
5B | VREFB5BN0 | IO |  |  | DIFFIO_TX_R14n | DIFFOUT_R27n | AG13 | Yes | DQ8R | DQ8R
5B | VREFB5BN0 | IO |  |  | DIFFIO_TX_R14p | DIFFOUT_R27p | AG14 | Yes | DQ8R | DQ8R
5B | VREFB5BN0 | IO |  |  | DIFFIO_RX_R14p | DIFFOUT_R28p | AL6 | Yes | DQS9R | DQS8R/CQ8R
5B | VREFB5BN0 | IO |  |  | DIFFIO_TX_R15p | DIFFOUT_R29p | AJ13 | Yes | DQ9R | DQ8R
5B | VREFB5BN0 | IO |  |  | DIFFIO_RX_R15n | DIFFOUT_R30n | AL8 | Yes | DQ9R | DQ8R
5B | VREFB5BN0 | IO |  |  | DIFFIO_RX_R15p | DIFFOUT_R30p | AL9 | Yes | DQ9R | DQ8R
5B | VREFB5BN0 | IO |  |  | DIFFIO_TX_R16p | DIFFOUT_R31p | AF13 | Yes | DQ10R
5B | VREFB5BN0 | IO |  |  | DIFFIO_RX_R16n | DIFFOUT_R32n | AM6 | Yes | DQSn10R
5B | VREFB5BN0 | IO |  |  | DIFFIO_RX_R16p | DIFFOUT_R32p | AM7 | Yes | DQS10R
5B | VREFB5BN0 | IO |  |  | DIFFIO_RX_R17n | DIFFOUT_R34n | AK7 | Yes
5C | VREFB5CN0 | IO |  |  | DIFFIO_RX_R19n | DIFFOUT_R38n | AK6 | Yes | DQSn12R | DQ12R | DQ12R
5C | VREFB5CN0 | IO |  |  | DIFFIO_RX_R19p | DIFFOUT_R38p | AJ7 | Yes | DQS12R | DQ12R/CQn12R | DQ12R
5C | VREFB5CN0 | IO |  |  | DIFFIO_TX_R20n | DIFFOUT_R39n | AD15 | Yes | DQ12R | DQ12R | DQ12R
5C | VREFB5CN0 | IO |  |  | DIFFIO_TX_R20p | DIFFOUT_R39p | AC15 | Yes | DQ12R | DQ12R | DQ12R
5C | VREFB5CN0 | IO |  |  | DIFFIO_RX_R20p | DIFFOUT_R40p | AH6 | Yes | DQS13R | DQS12R/CQ12R | DQ12R/CQn12R
5C | VREFB5CN0 | IO |  |  | DIFFIO_RX_R21p | DIFFOUT_R42p | AJ6 | Yes | DQ13R | DQ12R | DQ12R
5C | VREFB5CN0 | IO |  |  | DIFFIO_TX_R22n | DIFFOUT_R43n | AE14 | Yes | DQ14R | DQ13R | DQ12R
5C | VREFB5CN0 | IO |  |  | DIFFIO_TX_R22p | DIFFOUT_R43p | AD14 | Yes | DQ14R | DQ13R | DQ12R
5C | VREFB5CN0 | IO |  |  | DIFFIO_RX_R22n | DIFFOUT_R44n | AG6 | Yes | DQSn14R | DQ13R | DQSn12R/DQ12R
5C | VREFB5CN0 | IO |  |  | DIFFIO_RX_R22p | DIFFOUT_R44p | AF6 | Yes | DQS14R | DQ13R/CQn13R | DQS12R/CQ12R
5C | VREFB5CN0 | IO |  |  | DIFFIO_RX_R23n | DIFFOUT_R46n | AG7 | Yes | DQSn15R | DQSn13R/DQ13R | DQ12R
5C | VREFB5CN0 | IO |  |  | DIFFIO_RX_R24n | DIFFOUT_R48n | AA6 | Yes | DQ15R | DQ13R | DQ12R
5C | VREFB5CN0 | IO |  |  | DIFFIO_RX_R24p | DIFFOUT_R48p | Y6 | Yes | DQ15R | DQ13R | DQ12R
5C | VREFB5CN0 | IO |  |  | DIFFIO_RX_R25n | DIFFOUT_R50n | AD7 | Yes | DQSn16R | DQ14R
5C | VREFB5CN0 | IO |  |  | DIFFIO_TX_R26n | DIFFOUT_R51n | AA7 | Yes | DQ16R | DQ14R
5C | VREFB5CN0 | IO |  |  | DIFFIO_RX_R26p | DIFFOUT_R52p | AE6 | Yes | DQS17R | DQS14R/CQ14R
5C | VREFB5CN0 | IO | CLK9p |  | DIFFIO_RX_R28p | DIFFOUT_R56p | AB6 | No
5C | VREFB5CN0 | CLK8n | CLK8n |  |  |  | AC6 | No
5C | VREFB5CN0 | CLK8p | CLK8p |  |  |  | AD6 | No
6C | VREFB6CN0 | CLK10p | CLK10p |  |  |  | W6 | No
6C | VREFB6CN0 | CLK10n | CLK10n |  |  |  | V6 | No
6C | VREFB6CN0 | IO | CLK11p |  | DIFFIO_RX_R29p | DIFFOUT_R57p | V7 | No
6C | VREFB6CN0 | IO | PLL_R2_FB_CLKOUT0p |  | DIFFIO_TX_R29p | DIFFOUT_R58p | Y14 | No
6C | VREFB6CN0 | IO | PLL_R2_CLKOUT0n |  | DIFFIO_TX_R29n | DIFFOUT_R58n | AA14 | No
|  | NC |  |  |  |  | U8 | Yes
6C | VREFB6CN0 | IO |  |  | DIFFIO_RX_R30n | DIFFOUT_R59n | U7 | Yes | DQ18R | DQ21R
6C | VREFB6CN0 | IO |  |  | DIFFIO_RX_R31p | DIFFOUT_R61p | U6 | Yes | DQS18R | DQS21R/CQ21R
6C | VREFB6CN0 | IO |  |  | DIFFIO_TX_R31p | DIFFOUT_R62p | Y15 | Yes | DQ19R | DQ21R
6C | VREFB6CN0 | IO |  |  | DIFFIO_TX_R31n | DIFFOUT_R62n | AA15 | Yes | DQ19R | DQ21R
6C | VREFB6CN0 | IO |  |  | DIFFIO_RX_R32p | DIFFOUT_R63p | N6 | Yes | DQS19R | DQ21R/CQn21R
6C | VREFB6CN0 | IO |  |  | DIFFIO_RX_R32n | DIFFOUT_R63n | P6 | Yes | DQSn19R | DQ21R
|  | NC |  |  |  |  | Y12 | Yes
|  | NC |  |  |  |  | AA12 | Yes
6C | VREFB6CN0 | IO |  |  | DIFFIO_RX_R33p | DIFFOUT_R65p | T6 | Yes | DQ20R | DQ22R | DQ23R
|  | NC |  |  |  |  | R5 | Yes
|  | NC |  |  |  |  | V10 | Yes
|  | NC |  |  |  |  | V9 | Yes
6C | VREFB6CN0 | IO |  |  | DIFFIO_RX_R34p | DIFFOUT_R67p | P7 | Yes | DQS20R | DQS22R/CQ22R | DQ23R
6C | VREFB6CN0 | IO |  |  | DIFFIO_RX_R34n | DIFFOUT_R67n | R6 | Yes | DQSn20R | DQSn22R/DQ22R | DQ23R
|  | NC |  |  |  |  | W12 | Yes
|  | NC |  |  |  |  | V11 | Yes
6C | VREFB6CN0 | IO |  |  | DIFFIO_RX_R35p | DIFFOUT_R69p | L6 | Yes | DQS21R | DQ22R/CQn22R | DQS23R/CQ23R
|  | NC |  |  |  |  | L5 | Yes
|  | NC |  |  |  |  | U12 | Yes
|  | NC |  |  |  |  | V12 | Yes
|  | NC |  |  |  |  | M5 | Yes
|  | NC |  |  |  |  | N5 | Yes
|  | NC |  |  |  |  | P8 | Yes
|  | NC |  |  |  |  | R8 | Yes
6C | VREFB6CN0 | IO |  |  | DIFFIO_RX_R37p | DIFFOUT_R73p | L7 | Yes | DQS22R | DQS23R/CQ23R | DQ23R/CQn23R
6C | VREFB6CN0 | IO |  |  | DIFFIO_RX_R37n | DIFFOUT_R73n | M6 | Yes | DQSn22R | DQSn23R/DQ23R | DQ23R
6C | VREFB6CN0 | IO |  |  | DIFFIO_TX_R37p | DIFFOUT_R74p | W14 | Yes | DQ23R | DQ23R | DQ23R
6C | VREFB6CN0 | IO |  |  | DIFFIO_TX_R37n | DIFFOUT_R74n | V13 | Yes | DQ23R | DQ23R | DQ23R
6C | VREFB6CN0 | IO |  |  | DIFFIO_RX_R38p | DIFFOUT_R75p | K6 | Yes | DQS23R | DQ23R/CQn23R | DQ23R
6C | VREFB6CN0 | IO |  |  | DIFFIO_TX_R38p | DIFFOUT_R76p | M8 | Yes | DQ23R | DQ23R | DQ23R
6C | VREFB6CN0 | IO |  |  | DIFFIO_TX_R38n | DIFFOUT_R76n | N8 | Yes | DQ23R | DQ23R | DQ23R
6A | VREFB6AN0 | IO |  |  | DIFFIO_RX_R45p | DIFFOUT_R89p | J6 | Yes
|  | NC |  |  |  |  | J5 | Yes
6A | VREFB6AN0 | IO |  |  | DIFFIO_TX_R45p | DIFFOUT_R90p | U14 | Yes | DQ28R
6A | VREFB6AN0 | IO |  |  | DIFFIO_TX_R45n | DIFFOUT_R90n | U13 | Yes | DQ28R
6A | VREFB6AN0 | IO |  |  | DIFFIO_RX_R46p | DIFFOUT_R91p | J8 | Yes | DQS28R
6A | VREFB6AN0 | IO |  |  | DIFFIO_RX_R46n | DIFFOUT_R91n | J7 | Yes | DQSn28R
6A | VREFB6AN0 | IO |  |  | DIFFIO_TX_R46p | DIFFOUT_R92p | V15 | Yes | DQ28R
6A | VREFB6AN0 | IO |  |  | DIFFIO_TX_R46n | DIFFOUT_R92n | V14 | Yes | DQ28R
6A | VREFB6AN0 | IO |  |  | DIFFIO_RX_R47p | DIFFOUT_R93p | L9 | Yes | DQ29R | DQ32R
6A | VREFB6AN0 | IO |  |  | DIFFIO_RX_R47n | DIFFOUT_R93n | K8 | Yes | DQ29R | DQ32R
|  | NC |  |  |  |  | P10 | Yes
|  | NC |  |  |  |  | P9 | Yes
6A | VREFB6AN0 | IO |  |  | DIFFIO_RX_R48p | DIFFOUT_R95p | H8 | Yes | DQS29R | DQS32R/CQ32R
6A | VREFB6AN0 | IO |  |  | DIFFIO_RX_R48n | DIFFOUT_R95n | H7 | Yes | DQSn29R | DQSn32R/DQ32R
6A | VREFB6AN0 | IO |  |  | DIFFIO_TX_R48p | DIFFOUT_R96p | M12 | Yes | DQ30R | DQ32R
6A | VREFB6AN0 | IO |  |  | DIFFIO_TX_R48n | DIFFOUT_R96n | M11 | Yes | DQ30R | DQ32R
6A | VREFB6AN0 | IO |  |  | DIFFIO_RX_R49p | DIFFOUT_R97p | H6 | Yes | DQS30R | DQ32R/CQn32R
|  | NC |  |  |  |  | H5 | Yes
6A | VREFB6AN0 | IO |  |  | DIFFIO_TX_R49p | DIFFOUT_R98p | R13 | Yes | DQ30R | DQ32R
|  | NC |  |  |  |  | R12 | Yes
6A | VREFB6AN0 | IO |  |  | DIFFIO_RX_R50p | DIFFOUT_R99p | F8 | Yes | DQ31R | DQ33R | DQ34R
6A | VREFB6AN0 | IO |  |  | DIFFIO_RX_R50n | DIFFOUT_R99n | F7 | Yes | DQ31R | DQ33R | DQ34R
6A | VREFB6AN0 | IO |  |  | DIFFIO_TX_R50p | DIFFOUT_R100p | N12 | Yes | DQ31R | DQ33R | DQ34R
|  | NC |  |  |  |  | P11 | Yes
6A | VREFB6AN0 | IO |  |  | DIFFIO_RX_R51p | DIFFOUT_R101p | G6 | Yes | DQS31R | DQS33R/CQ33R | DQ34R
|  | NC |  |  |  |  | G5 | Yes
6A | VREFB6AN0 | IO |  |  | DIFFIO_TX_R51p | DIFFOUT_R102p | M10 | Yes | DQ32R | DQ33R | DQ34R
6A | VREFB6AN0 | IO |  |  | DIFFIO_TX_R51n | DIFFOUT_R102n | N10 | Yes | DQ32R | DQ33R | DQ34R
6A | VREFB6AN0 | IO |  |  | DIFFIO_RX_R52p | DIFFOUT_R103p | H9 | Yes | DQS32R | DQ33R/CQn33R | DQS34R/CQ34R
6A | VREFB6AN0 | IO |  |  | DIFFIO_RX_R52n | DIFFOUT_R103n | J9 | Yes | DQSn32R | DQ33R | DQSn34R/DQ34R
6A | VREFB6AN0 | IO |  |  | DIFFIO_TX_R52p | DIFFOUT_R104p | L10 | Yes | DQ32R | DQ33R | DQ34R
6A | VREFB6AN0 | IO |  |  | DIFFIO_TX_R52n | DIFFOUT_R104n | M9 | Yes | DQ32R | DQ33R | DQ34R
6A | VREFB6AN0 | IO |  |  | DIFFIO_RX_R53p | DIFFOUT_R105p | G10 | Yes | DQ33R | DQ34R | DQ34R
6A | VREFB6AN0 | IO |  |  | DIFFIO_RX_R53n | DIFFOUT_R105n | H10 | Yes | DQ33R | DQ34R | DQ34R
6A | VREFB6AN0 | IO |  |  | DIFFIO_TX_R53p | DIFFOUT_R106p | R14 | Yes | DQ33R | DQ34R | DQ34R
6A | VREFB6AN0 | IO |  |  | DIFFIO_TX_R53n | DIFFOUT_R106n | P13 | Yes | DQ33R | DQ34R | DQ34R
6A | VREFB6AN0 | IO |  |  | DIFFIO_RX_R54p | DIFFOUT_R107p | F9 | Yes | DQS33R | DQS34R/CQ34R | DQ34R/CQn34R
6A | VREFB6AN0 | IO |  |  | DIFFIO_RX_R54n | DIFFOUT_R107n | G8 | Yes | DQSn33R | DQSn34R/DQ34R | DQ34R
6A | VREFB6AN0 | IO |  |  | DIFFIO_TX_R54p | DIFFOUT_R108p | T15 | Yes | DQ34R | DQ34R | DQ34R
6A | VREFB6AN0 | IO |  |  | DIFFIO_TX_R54n | DIFFOUT_R108n | U15 | Yes | DQ34R | DQ34R | DQ34R
6A | VREFB6AN0 | IO |  |  | DIFFIO_TX_R55p | DIFFOUT_R110p | H11 | Yes | DQ34R | DQ34R | DQ34R
6A | VREFB6AN0 | IO |  |  | DIFFIO_TX_R55n | DIFFOUT_R110n | J11 | Yes | DQ34R | DQ34R | DQ34R
6A | VREFB6AN0 | IO | RUP6A |  | DIFFIO_RX_R56p | DIFFOUT_R111p | F6 | Yes
6A | VREFB6AN0 | IO | RDN6A |  |  |  | F5 | Yes
6A | VREFB6AN0 | IO | PLL_R1_FB_CLKOUT0p |  | DIFFIO_TX_R56p | DIFFOUT_R112p | K11 | Yes
6A | VREFB6AN0 | IO | PLL_R1_CLKOUT0n |  | DIFFIO_TX_R56n | DIFFOUT_R112n | L11 | Yes
|  | MSEL2 |  | MSEL2 |  |  | F10 | No
|  | MSEL1 |  | MSEL1 |  |  | E9 | No
|  | MSEL0 |  | MSEL0 |  |  | A9 | No
7A | VREFB7AN0 | IO |  |  |  | DIFFOUT_T1n | B10 | Yes | DQ1T | DQ1T | DQ1T | DQ1T
7A | VREFB7AN0 | IO |  |  |  | DIFFOUT_T1p | C10 | Yes | DQ1T | DQ1T | DQ1T | DQ1T
7A | VREFB7AN0 | IO | RDN7A |  | DIFFIO_RX_T1n | DIFFOUT_T2n | A11 | Yes | DQSn1T | DQ1T | DQ1T | DQ1T
7A | VREFB7AN0 | IO | RUP7A |  | DIFFIO_RX_T1p | DIFFOUT_T2p | A12 | Yes | DQS1T | DQ1T/CQn1T | DQ1T | DQ1T
7A | VREFB7AN0 | IO |  |  |  | DIFFOUT_T3n | C12 | Yes | DQ1T | DQ1T | DQ1T | DQ1T
7A | VREFB7AN0 | IO |  |  |  | DIFFOUT_T3p | B11 | Yes | DQ1T | DQ1T | DQ1T | DQ1T
7A | VREFB7AN0 | IO |  |  | DIFFIO_RX_T2n | DIFFOUT_T4n | A13 | Yes | DQSn2T | DQSn1T/DQ1T | DQ1T | DQ1T
7A | VREFB7AN0 | IO |  |  | DIFFIO_RX_T2p | DIFFOUT_T4p | B13 | Yes | DQS2T | DQS1T/CQ1T | DQ1T/CQn1T | DQ1T
7A | VREFB7AN0 | IO |  |  |  | DIFFOUT_T5n | B14 | Yes | DQ2T | DQ1T | DQ1T | DQ1T
7A | VREFB7AN0 | IO |  |  |  | DIFFOUT_T5p | C13 | Yes | DQ2T | DQ1T | DQ1T | DQ1T
7A | VREFB7AN0 | IO |  |  | DIFFIO_RX_T3n | DIFFOUT_T6n | C14 | Yes | DQ2T | DQ1T | DQ1T | DQ1T
7A | VREFB7AN0 | IO |  |  | DIFFIO_RX_T3p | DIFFOUT_T6p | D14 | Yes | DQ2T | DQ1T | DQ1T | DQ1T
7A | VREFB7AN0 | IO |  |  |  | DIFFOUT_T7n | E11 | Yes | DQ3T | DQ2T | DQ1T | DQ1T
7A | VREFB7AN0 | IO |  |  |  | DIFFOUT_T7p | F11 | Yes | DQ3T | DQ2T | DQ1T | DQ1T
7A | VREFB7AN0 | IO |  |  | DIFFIO_RX_T4n | DIFFOUT_T8n | D10 | Yes | DQSn3T | DQ2T | DQSn1T/DQ1T | DQ1T
7A | VREFB7AN0 | IO |  |  | DIFFIO_RX_T4p | DIFFOUT_T8p | D11 | Yes | DQS3T | DQ2T/CQn2T | DQS1T/CQ1T | DQ1T
7A | VREFB7AN0 | IO |  |  |  | DIFFOUT_T9n | D12 | Yes | DQ3T | DQ2T | DQ1T | DQ1T
7A | VREFB7AN0 | IO |  |  |  | DIFFOUT_T9p | F12 | Yes | DQ3T | DQ2T | DQ1T | DQ1T
7A | VREFB7AN0 | IO |  |  | DIFFIO_RX_T5n | DIFFOUT_T10n | E14 | Yes | DQSn4T | DQSn2T/DQ2T | DQ1T | DQ1T
7A | VREFB7AN0 | IO |  |  | DIFFIO_RX_T5p | DIFFOUT_T10p | F14 | Yes | DQS4T | DQS2T/CQ2T | DQ1T | DQ1T/CQn1T
7A | VREFB7AN0 | IO |  |  |  | DIFFOUT_T11n | F13 | Yes | DQ4T | DQ2T | DQ1T | DQ1T
7A | VREFB7AN0 | IO |  |  |  | DIFFOUT_T11p | E13 | Yes | DQ4T | DQ2T | DQ1T | DQ1T
7A | VREFB7AN0 | IO |  |  | DIFFIO_RX_T6n | DIFFOUT_T12n | G14 | Yes | DQ4T | DQ2T | DQ1T | DQ1T
7A | VREFB7AN0 | IO |  |  | DIFFIO_RX_T6p | DIFFOUT_T12p | G15 | Yes | DQ4T | DQ2T | DQ1T | DQ1T
7A | VREFB7AN0 | IO |  |  |  | DIFFOUT_T13n | L14 | Yes | DQ5T | DQ3T | DQ2T | DQ1T
7A | VREFB7AN0 | IO |  |  |  | DIFFOUT_T13p | K13 | Yes | DQ5T | DQ3T | DQ2T | DQ1T
7A | VREFB7AN0 | IO |  |  | DIFFIO_RX_T7n | DIFFOUT_T14n | J12 | Yes | DQSn5T | DQ3T | DQ2T | DQSn1T/DQ1T
7A | VREFB7AN0 | IO |  |  | DIFFIO_RX_T7p | DIFFOUT_T14p | J13 | Yes | DQS5T | DQ3T/CQn3T | DQ2T | DQS1T/CQ1T
7A | VREFB7AN0 | IO |  |  |  | DIFFOUT_T15n | H13 | Yes | DQ5T | DQ3T | DQ2T | DQ1T
7A | VREFB7AN0 | IO |  |  |  | DIFFOUT_T15p | G12 | Yes | DQ5T | DQ3T | DQ2T | DQ1T
7A | VREFB7AN0 | IO |  |  | DIFFIO_RX_T8n | DIFFOUT_T16n | J15 | Yes | DQSn6T | DQSn3T/DQ3T | DQ2T | DQ1T
7A | VREFB7AN0 | IO |  |  | DIFFIO_RX_T8p | DIFFOUT_T16p | K15 | Yes | DQS6T | DQS3T/CQ3T | DQ2T/CQn2T | DQ1T
7A | VREFB7AN0 | IO |  |  |  | DIFFOUT_T17n | H14 | Yes | DQ6T | DQ3T | DQ2T | DQ1T
7A | VREFB7AN0 | IO |  |  |  | DIFFOUT_T17p | J14 | Yes | DQ6T | DQ3T | DQ2T | DQ1T
7A | VREFB7AN0 | IO |  |  | DIFFIO_RX_T9n | DIFFOUT_T18n | L16 | Yes | DQ6T | DQ3T | DQ2T | DQ1T
7A | VREFB7AN0 | IO |  |  | DIFFIO_RX_T9p | DIFFOUT_T18p | M16 | Yes | DQ6T | DQ3T | DQ2T | DQ1T
7A | VREFB7AN0 | IO |  |  |  | DIFFOUT_T19n | N16 | Yes | DQ7T | DQ4T | DQ2T | DQ1T
7A | VREFB7AN0 | IO |  |  |  | DIFFOUT_T19p | N15 | Yes | DQ7T | DQ4T | DQ2T | DQ1T
7A | VREFB7AN0 | IO |  |  | DIFFIO_RX_T10n | DIFFOUT_T20n | M14 | Yes | DQSn7T | DQ4T | DQSn2T/DQ2T | DQ1T
7A | VREFB7AN0 | IO |  |  | DIFFIO_RX_T10p | DIFFOUT_T20p | N14 | Yes | DQS7T | DQ4T/CQn4T | DQS2T/CQ2T | DQ1T
7A | VREFB7AN0 | IO |  |  |  | DIFFOUT_T21n | R15 | Yes | DQ7T | DQ4T | DQ2T | DQ1T
7A | VREFB7AN0 | IO |  |  |  | DIFFOUT_T21p | P14 | Yes | DQ7T | DQ4T | DQ2T | DQ1T
7A | VREFB7AN0 | IO |  |  | DIFFIO_RX_T11n | DIFFOUT_T22n | P16 | Yes | DQSn8T | DQSn4T/DQ4T | DQ2T | DQ1T
7A | VREFB7AN0 | IO |  |  | DIFFIO_RX_T11p | DIFFOUT_T22p | R16 | Yes | DQS8T | DQS4T/CQ4T | DQ2T | DQ1T
7A | VREFB7AN0 | IO |  |  |  | DIFFOUT_T23n | N17 | Yes | DQ8T | DQ4T | DQ2T | DQ1T
7A | VREFB7AN0 | IO |  |  |  | DIFFOUT_T23p | P17 | Yes | DQ8T | DQ4T | DQ2T | DQ1T
7A | VREFB7AN0 | IO |  |  | DIFFIO_RX_T12n | DIFFOUT_T24n | R17 | Yes | DQ8T | DQ4T | DQ2T | DQ1T
7A | VREFB7AN0 | IO |  |  | DIFFIO_RX_T12p | DIFFOUT_T24p | T17 | Yes | DQ8T | DQ4T | DQ2T | DQ1T
7B | VREFB7BN0 | IO |  |  |  | DIFFOUT_T25n | A15 | Yes | DQ9T | DQ9T | DQ9T | DQ9T
7B | VREFB7BN0 | IO |  |  |  | DIFFOUT_T25p | A14 | Yes | DQ9T | DQ9T | DQ9T | DQ9T
7B | VREFB7BN0 | IO |  |  | DIFFIO_RX_T13n | DIFFOUT_T26n | A16 | Yes | DQSn9T | DQ9T | DQ9T | DQ9T
7B | VREFB7BN0 | IO |  |  | DIFFIO_RX_T13p | DIFFOUT_T26p | B16 | Yes | DQS9T | DQ9T/CQn9T | DQ9T | DQ9T
7B | VREFB7BN0 | IO |  |  |  | DIFFOUT_T27n | A17 | Yes | DQ9T | DQ9T | DQ9T | DQ9T
7B | VREFB7BN0 | IO |  |  |  | DIFFOUT_T27p | B17 | Yes | DQ9T | DQ9T | DQ9T | DQ9T
7B | VREFB7BN0 | IO |  |  | DIFFIO_RX_T14n | DIFFOUT_T28n | A18 | Yes | DQSn10T | DQSn9T/DQ9T | DQ9T | DQ9T
7B | VREFB7BN0 | IO |  |  | DIFFIO_RX_T14p | DIFFOUT_T28p | A19 | Yes | DQS10T | DQS9T/CQ9T | DQ9T/CQn9T | DQ9T
7B | VREFB7BN0 | IO |  |  |  | DIFFOUT_T29n | B19 | Yes | DQ10T | DQ9T | DQ9T | DQ9T
7B | VREFB7BN0 | IO |  |  |  | DIFFOUT_T29p | A20 | Yes | DQ10T | DQ9T | DQ9T | DQ9T
7B | VREFB7BN0 | IO |  |  | DIFFIO_RX_T15n | DIFFOUT_T30n | C18 | Yes | DQ10T | DQ9T | DQ9T | DQ9T
7B | VREFB7BN0 | IO |  |  | DIFFIO_RX_T15p | DIFFOUT_T30p | C19 | Yes | DQ10T | DQ9T | DQ9T | DQ9T
7B | VREFB7BN0 | IO |  |  |  | DIFFOUT_T31n | F16 | Yes | DQ11T | DQ10T | DQ9T | DQ9T
7B | VREFB7BN0 | IO |  |  |  | DIFFOUT_T31p | F15 | Yes | DQ11T | DQ10T | DQ9T | DQ9T
7B | VREFB7BN0 | IO |  |  | DIFFIO_RX_T16n | DIFFOUT_T32n | C15 | Yes | DQSn11T | DQ10T | DQSn9T/DQ9T | DQ9T
7B | VREFB7BN0 | IO |  |  | DIFFIO_RX_T16p | DIFFOUT_T32p | D15 | Yes | DQS11T | DQ10T/CQn10T | DQS9T/CQ9T | DQ9T
7B | VREFB7BN0 | IO |  |  |  | DIFFOUT_T33n | D16 | Yes | DQ11T | DQ10T | DQ9T | DQ9T
7B | VREFB7BN0 | IO |  |  |  | DIFFOUT_T33p | E16 | Yes | DQ11T | DQ10T | DQ9T | DQ9T
7B | VREFB7BN0 | IO |  |  | DIFFIO_RX_T17n | DIFFOUT_T34n | D17 | Yes | DQSn12T | DQSn10T/DQ10T | DQ9T | DQ9T
7B | VREFB7BN0 | IO |  |  | DIFFIO_RX_T17p | DIFFOUT_T34p | E17 | Yes | DQS12T | DQS10T/CQ10T | DQ9T | DQ9T/CQn9T
7B | VREFB7BN0 | IO |  |  |  | DIFFOUT_T35n | D18 | Yes | DQ12T | DQ10T | DQ9T | DQ9T
7B | VREFB7BN0 | IO |  |  |  | DIFFOUT_T35p | C17 | Yes | DQ12T | DQ10T | DQ9T | DQ9T
7B | VREFB7BN0 | IO |  |  | DIFFIO_RX_T18n | DIFFOUT_T36n | D19 | Yes | DQ12T | DQ10T | DQ9T | DQ9T
7B | VREFB7BN0 | IO |  |  | DIFFIO_RX_T18p | DIFFOUT_T36p | E19 | Yes | DQ12T | DQ10T | DQ9T | DQ9T
7B | VREFB7BN0 | IO |  |  |  | DIFFOUT_T37n | H17 | Yes | DQ13T | DQ11T | DQ10T | DQ9T
7B | VREFB7BN0 | IO |  |  |  | DIFFOUT_T37p | H16 | Yes | DQ13T | DQ11T | DQ10T | DQ9T
7B | VREFB7BN0 | IO |  |  | DIFFIO_RX_T19n | DIFFOUT_T38n | J16 | Yes | DQSn13T | DQ11T | DQ10T | DQSn9T/DQ9T
7B | VREFB7BN0 | IO |  |  | DIFFIO_RX_T19p | DIFFOUT_T38p | K16 | Yes | DQS13T | DQ11T/CQn11T | DQ10T | DQS9T/CQ9T
7B | VREFB7BN0 | IO |  |  |  | DIFFOUT_T39n | F17 | Yes | DQ13T | DQ11T | DQ10T | DQ9T
7B | VREFB7BN0 | IO |  |  |  | DIFFOUT_T39p | G17 | Yes | DQ13T | DQ11T | DQ10T | DQ9T
7B | VREFB7BN0 | IO |  |  | DIFFIO_RX_T20n | DIFFOUT_T40n | G18 | Yes | DQSn14T | DQSn11T/DQ11T | DQ10T | DQ9T
7B | VREFB7BN0 | IO |  |  | DIFFIO_RX_T20p | DIFFOUT_T40p | H19 | Yes | DQS14T | DQS11T/CQ11T | DQ10T/CQn10T | DQ9T
7B | VREFB7BN0 | IO |  |  |  | DIFFOUT_T41n | J19 | Yes | DQ14T | DQ11T | DQ10T | DQ9T
7B | VREFB7BN0 | IO |  |  |  | DIFFOUT_T41p | J18 | Yes | DQ14T | DQ11T | DQ10T | DQ9T
7B | VREFB7BN0 | IO |  |  | DIFFIO_RX_T21n | DIFFOUT_T42n | F19 | Yes | DQ14T | DQ11T | DQ10T | DQ9T
7B | VREFB7BN0 | IO |  |  | DIFFIO_RX_T21p | DIFFOUT_T42p | G19 | Yes | DQ14T | DQ11T | DQ10T | DQ9T
7B | VREFB7BN0 | IO |  |  |  | DIFFOUT_T43n | K18 | Yes | DQ15T | DQ12T | DQ10T | DQ9T
7B | VREFB7BN0 | IO |  |  |  | DIFFOUT_T43p | M17 | Yes | DQ15T | DQ12T | DQ10T | DQ9T
7B | VREFB7BN0 | IO |  |  | DIFFIO_RX_T22n | DIFFOUT_T44n | K17 | Yes | DQSn15T | DQ12T | DQSn10T/DQ10T | DQ9T
7B | VREFB7BN0 | IO |  |  | DIFFIO_RX_T22p | DIFFOUT_T44p | L17 | Yes | DQS15T | DQ12T/CQn12T | DQS10T/CQ10T | DQ9T
7B | VREFB7BN0 | IO |  |  |  | DIFFOUT_T45n | K19 | Yes | DQ15T | DQ12T | DQ10T | DQ9T
7B | VREFB7BN0 | IO |  |  |  | DIFFOUT_T45p | N18 | Yes | DQ15T | DQ12T | DQ10T | DQ9T
7B | VREFB7BN0 | IO |  |  | DIFFIO_RX_T23n | DIFFOUT_T46n | M19 | Yes | DQSn16T | DQSn12T/DQ12T | DQ10T | DQ9T
7B | VREFB7BN0 | IO |  |  | DIFFIO_RX_T23p | DIFFOUT_T46p | N19 | Yes | DQS16T | DQS12T/CQ12T | DQ10T | DQ9T
7B | VREFB7BN0 | IO |  |  |  | DIFFOUT_T47n | R19 | Yes | DQ16T | DQ12T | DQ10T | DQ9T
7B | VREFB7BN0 | IO |  |  |  | DIFFOUT_T47p | T19 | Yes | DQ16T | DQ12T | DQ10T | DQ9T
7B | VREFB7BN0 | IO |  |  | DIFFIO_RX_T24n | DIFFOUT_T48n | P19 | Yes | DQ16T | DQ12T | DQ10T | DQ9T
7B | VREFB7BN0 | IO |  |  | DIFFIO_RX_T24p | DIFFOUT_T48p | R18 | Yes | DQ16T | DQ12T | DQ10T | DQ9T
7C | VREFB7CN0 | IO |  |  |  | DIFFOUT_T49n | B22 | Yes | DQ17T | DQ17T
7C | VREFB7CN0 | IO |  |  |  | DIFFOUT_T49p | A21 | Yes | DQ17T | DQ17T
7C | VREFB7CN0 | IO |  |  | DIFFIO_RX_T25n | DIFFOUT_T50n | B20 | Yes | DQSn17T | DQ17T
7C | VREFB7CN0 | IO |  |  | DIFFIO_RX_T25p | DIFFOUT_T50p | C20 | Yes | DQS17T | DQ17T/CQn17T
7C | VREFB7CN0 | IO |  |  |  | DIFFOUT_T51n | D22 | Yes | DQ17T | DQ17T
7C | VREFB7CN0 | IO |  |  |  | DIFFOUT_T51p | C22 | Yes | DQ17T | DQ17T
7C | VREFB7CN0 | IO |  |  | DIFFIO_RX_T26n | DIFFOUT_T52n | D20 | Yes | DQSn18T | DQSn17T/DQ17T
7C | VREFB7CN0 | IO |  |  | DIFFIO_RX_T26p | DIFFOUT_T52p | D21 | Yes | DQS18T | DQS17T/CQ17T
7C | VREFB7CN0 | IO |  |  |  | DIFFOUT_T53n | F22 | Yes | DQ18T | DQ17T
7C | VREFB7CN0 | IO |  |  |  | DIFFOUT_T53p | E22 | Yes | DQ18T | DQ17T
7C | VREFB7CN0 | IO |  |  | DIFFIO_RX_T27n | DIFFOUT_T54n | E20 | Yes | DQ18T | DQ17T
7C | VREFB7CN0 | IO |  |  | DIFFIO_RX_T27p | DIFFOUT_T54p | F21 | Yes | DQ18T | DQ17T
7C | VREFB7CN0 | IO |  |  |  | DIFFOUT_T55n | G21 | Yes | DQ19T
7C | VREFB7CN0 | IO |  |  |  | DIFFOUT_T55p | F20 | Yes | DQ19T
7C | VREFB7CN0 | IO |  |  | DIFFIO_RX_T28n | DIFFOUT_T56n | G20 | Yes | DQSn19T
7C | VREFB7CN0 | IO |  |  | DIFFIO_RX_T28p | DIFFOUT_T56p | H20 | Yes | DQS19T
7C | VREFB7CN0 | IO |  |  |  | DIFFOUT_T57n | H22 | Yes | DQ19T
7C | VREFB7CN0 | IO |  |  |  | DIFFOUT_T57p | J22 | Yes | DQ19T
7C | VREFB7CN0 | IO |  |  | DIFFIO_RX_T29n | DIFFOUT_T58n | R21 | Yes
7C | VREFB7CN0 | IO |  |  | DIFFIO_RX_T29p | DIFFOUT_T58p | T21 | Yes
7C | VREFB7CN0 | IO | PLL_T2_CLKOUT4 |  |  | DIFFOUT_T59n | P20 | No
7C | VREFB7CN0 | IO | PLL_T2_CLKOUT3 |  |  | DIFFOUT_T59p | N20 | No
7C | VREFB7CN0 | IO |  |  | DIFFIO_RX_T30n | DIFFOUT_T60n | P22 | No
7C | VREFB7CN0 | IO |  |  | DIFFIO_RX_T30p | DIFFOUT_T60p | R22 | No
7C | VREFB7CN0 | IO | PLL_T2_CLKOUT0n |  |  | DIFFOUT_T61n | N22 | No
7C | VREFB7CN0 | IO | PLL_T2_CLKOUT0p |  |  | DIFFOUT_T61p | N21 | No
7C | VREFB7CN0 | IO | PLL_T2_FBn/CLKOUT2 |  | DIFFIO_RX_T31n | DIFFOUT_T62n | K20 | No
7C | VREFB7CN0 | IO | PLL_T2_FBp/CLKOUT1 |  | DIFFIO_RX_T31p | DIFFOUT_T62p | L20 | No
7C | VREFB7CN0 | IO | CLK13n |  |  | DIFFOUT_T63n | M21 | No
7C | VREFB7CN0 | IO | CLK13p |  |  | DIFFOUT_T63p | M22 | No
7C | VREFB7CN0 | IO | CLK12n |  | DIFFIO_RX_T32n | DIFFOUT_T64n | J20 | No
7C | VREFB7CN0 | IO | CLK12p |  | DIFFIO_RX_T32p | DIFFOUT_T64p | J21 | No
8C | VREFB8CN0 | IO | CLK14p |  | DIFFIO_RX_T33p | DIFFOUT_T65p | R23 | No
8C | VREFB8CN0 | IO | CLK14n |  | DIFFIO_RX_T33n | DIFFOUT_T65n | P23 | No
8C | VREFB8CN0 | IO | CLK15p |  |  | DIFFOUT_T66p | N24 | No
8C | VREFB8CN0 | IO | CLK15n |  |  | DIFFOUT_T66n | N23 | No
8C | VREFB8CN0 | IO | PLL_T1_FBp/CLKOUT1 |  | DIFFIO_RX_T34p | DIFFOUT_T67p | J24 | No
8C | VREFB8CN0 | IO | PLL_T1_FBn/CLKOUT2 |  | DIFFIO_RX_T34n | DIFFOUT_T67n | H23 | No
8C | VREFB8CN0 | IO | PLL_T1_CLKOUT0p |  |  | DIFFOUT_T68p | T23 | No
8C | VREFB8CN0 | IO | PLL_T1_CLKOUT0n |  |  | DIFFOUT_T68n | R24 | No
8C | VREFB8CN0 | IO |  |  | DIFFIO_RX_T35p | DIFFOUT_T69p | G25 | No
8C | VREFB8CN0 | IO |  |  | DIFFIO_RX_T35n | DIFFOUT_T69n | G24 | No
8C | VREFB8CN0 | IO | PLL_T1_CLKOUT3 |  |  | DIFFOUT_T70p | M25 | No
8C | VREFB8CN0 | IO | PLL_T1_CLKOUT4 |  |  | DIFFOUT_T70n | L25 | No
8C | VREFB8CN0 | IO |  |  | DIFFIO_RX_T36p | DIFFOUT_T71p | K25 | Yes
8C | VREFB8CN0 | IO |  |  | DIFFIO_RX_T36n | DIFFOUT_T71n | J25 | Yes
8C | VREFB8CN0 | IO |  |  |  | DIFFOUT_T72p | G23 | Yes | DQ20T
8C | VREFB8CN0 | IO |  |  |  | DIFFOUT_T72n | F23 | Yes | DQ20T
8C | VREFB8CN0 | IO |  |  | DIFFIO_RX_T37p | DIFFOUT_T73p | E25 | Yes | DQS20T
8C | VREFB8CN0 | IO |  |  | DIFFIO_RX_T37n | DIFFOUT_T73n | D25 | Yes | DQSn20T
8C | VREFB8CN0 | IO |  |  |  | DIFFOUT_T74p | F24 | Yes | DQ20T
8C | VREFB8CN0 | IO |  |  |  | DIFFOUT_T74n | F25 | Yes | DQ20T
8C | VREFB8CN0 | IO |  |  | DIFFIO_RX_T38p | DIFFOUT_T75p | D24 | Yes | DQ21T | DQ22T
8C | VREFB8CN0 | IO |  |  | DIFFIO_RX_T38n | DIFFOUT_T75n | D23 | Yes | DQ21T | DQ22T
8C | VREFB8CN0 | IO |  |  |  | DIFFOUT_T76p | A22 | Yes | DQ21T | DQ22T
8C | VREFB8CN0 | IO |  |  |  | DIFFOUT_T76n | A23 | Yes | DQ21T | DQ22T
8C | VREFB8CN0 | IO |  |  | DIFFIO_RX_T39p | DIFFOUT_T77p | C23 | Yes | DQS21T | DQS22T/CQ22T
8C | VREFB8CN0 | IO |  |  | DIFFIO_RX_T39n | DIFFOUT_T77n | B23 | Yes | DQSn21T | DQSn22T/DQ22T
8C | VREFB8CN0 | IO |  |  |  | DIFFOUT_T78p | A24 | Yes | DQ22T | DQ22T
8C | VREFB8CN0 | IO |  |  |  | DIFFOUT_T78n | C24 | Yes | DQ22T | DQ22T
8C | VREFB8CN0 | IO | RUP8C |  | DIFFIO_RX_T40p | DIFFOUT_T79p | B25 | Yes | DQS22T | DQ22T/CQn22T
8C | VREFB8CN0 | IO | RDN8C |  | DIFFIO_RX_T40n | DIFFOUT_T79n | A26 | Yes | DQSn22T | DQ22T
8C | VREFB8CN0 | IO |  |  |  | DIFFOUT_T80p | C25 | Yes | DQ22T | DQ22T
8C | VREFB8CN0 | IO |  |  |  | DIFFOUT_T80n | A25 | Yes | DQ22T | DQ22T
8B | VREFB8BN0 | IO |  |  | DIFFIO_RX_T41p | DIFFOUT_T81p | P25 | Yes | DQ23T | DQ27T | DQ29T | DQ30T
8B | VREFB8BN0 | IO |  |  | DIFFIO_RX_T41n | DIFFOUT_T81n | N25 | Yes | DQ23T | DQ27T | DQ29T | DQ30T
8B | VREFB8BN0 | IO |  |  |  | DIFFOUT_T82p | R25 | Yes | DQ23T | DQ27T | DQ29T | DQ30T
8B | VREFB8BN0 | IO |  |  |  | DIFFOUT_T82n | T25 | Yes | DQ23T | DQ27T | DQ29T | DQ30T
8B | VREFB8BN0 | IO |  |  | DIFFIO_RX_T42p | DIFFOUT_T83p | P26 | Yes | DQS23T | DQS27T/CQ27T | DQ29T | DQ30T
8B | VREFB8BN0 | IO |  |  | DIFFIO_RX_T42n | DIFFOUT_T83n | N26 | Yes | DQSn23T | DQSn27T/DQ27T | DQ29T | DQ30T
8B | VREFB8BN0 | IO |  |  |  | DIFFOUT_T84p | K26 | Yes | DQ24T | DQ27T | DQ29T | DQ30T
8B | VREFB8BN0 | IO |  |  |  | DIFFOUT_T84n | N27 | Yes | DQ24T | DQ27T | DQ29T | DQ30T
8B | VREFB8BN0 | IO |  |  | DIFFIO_RX_T43p | DIFFOUT_T85p | M28 | Yes | DQS24T | DQ27T/CQn27T | DQS29T/CQ29T | DQ30T
8B | VREFB8BN0 | IO |  |  | DIFFIO_RX_T43n | DIFFOUT_T85n | M27 | Yes | DQSn24T | DQ27T | DQSn29T/DQ29T | DQ30T
8B | VREFB8BN0 | IO |  |  |  | DIFFOUT_T86p | L26 | Yes | DQ24T | DQ27T | DQ29T | DQ30T
8B | VREFB8BN0 | IO |  |  |  | DIFFOUT_T86n | M26 | Yes | DQ24T | DQ27T | DQ29T | DQ30T
8B | VREFB8BN0 | IO |  |  | DIFFIO_RX_T44p | DIFFOUT_T87p | H26 | Yes | DQ25T | DQ28T | DQ29T | DQ30T
8B | VREFB8BN0 | IO |  |  | DIFFIO_RX_T44n | DIFFOUT_T87n | G26 | Yes | DQ25T | DQ28T | DQ29T | DQ30T
8B | VREFB8BN0 | IO |  |  |  | DIFFOUT_T88p | J26 | Yes | DQ25T | DQ28T | DQ29T | DQ30T
8B | VREFB8BN0 | IO |  |  |  | DIFFOUT_T88n | J27 | Yes | DQ25T | DQ28T | DQ29T | DQ30T
8B | VREFB8BN0 | IO |  |  | DIFFIO_RX_T45p | DIFFOUT_T89p | H28 | Yes | DQS25T | DQS28T/CQ28T | DQ29T/CQn29T | DQ30T
8B | VREFB8BN0 | IO |  |  | DIFFIO_RX_T45n | DIFFOUT_T89n | G28 | Yes | DQSn25T | DQSn28T/DQ28T | DQ29T | DQ30T
8B | VREFB8BN0 | IO |  |  |  | DIFFOUT_T90p | F29 | Yes | DQ26T | DQ28T | DQ29T | DQ30T
8B | VREFB8BN0 | IO |  |  |  | DIFFOUT_T90n | G29 | Yes | DQ26T | DQ28T | DQ29T | DQ30T
8B | VREFB8BN0 | IO |  |  | DIFFIO_RX_T46p | DIFFOUT_T91p | J29 | Yes | DQS26T | DQ28T/CQn28T | DQ29T | DQS30T/CQ30T
8B | VREFB8BN0 | IO |  |  | DIFFIO_RX_T46n | DIFFOUT_T91n | H29 | Yes | DQSn26T | DQ28T | DQ29T | DQSn30T/DQ30T
8B | VREFB8BN0 | IO |  |  |  | DIFFOUT_T92p | J28 | Yes | DQ26T | DQ28T | DQ29T | DQ30T
8B | VREFB8BN0 | IO |  |  |  | DIFFOUT_T92n | K28 | Yes | DQ26T | DQ28T | DQ29T | DQ30T
8B | VREFB8BN0 | IO |  |  | DIFFIO_RX_T47p | DIFFOUT_T93p | D27 | Yes | DQ27T | DQ29T | DQ30T | DQ30T
8B | VREFB8BN0 | IO |  |  | DIFFIO_RX_T47n | DIFFOUT_T93n | D26 | Yes | DQ27T | DQ29T | DQ30T | DQ30T
8B | VREFB8BN0 | IO |  |  |  | DIFFOUT_T94p | F26 | Yes | DQ27T | DQ29T | DQ30T | DQ30T
8B | VREFB8BN0 | IO |  |  |  | DIFFOUT_T94n | E26 | Yes | DQ27T | DQ29T | DQ30T | DQ30T
8B | VREFB8BN0 | IO |  |  | DIFFIO_RX_T48p | DIFFOUT_T95p | F28 | Yes | DQS27T | DQS29T/CQ29T | DQ30T | DQ30T/CQn30T
8B | VREFB8BN0 | IO |  |  | DIFFIO_RX_T48n | DIFFOUT_T95n | F27 | Yes | DQSn27T | DQSn29T/DQ29T | DQ30T | DQ30T
8B | VREFB8BN0 | IO |  |  |  | DIFFOUT_T96p | D28 | Yes | DQ28T | DQ29T | DQ30T | DQ30T
8B | VREFB8BN0 | IO |  |  |  | DIFFOUT_T96n | E28 | Yes | DQ28T | DQ29T | DQ30T | DQ30T
8B | VREFB8BN0 | IO |  |  | DIFFIO_RX_T49p | DIFFOUT_T97p | D29 | Yes | DQS28T | DQ29T/CQn29T | DQS30T/CQ30T | DQ30T
8B | VREFB8BN0 | IO |  |  | DIFFIO_RX_T49n | DIFFOUT_T97n | C29 | Yes | DQSn28T | DQ29T | DQSn30T/DQ30T | DQ30T
8B | VREFB8BN0 | IO |  |  |  | DIFFOUT_T98p | E29 | Yes | DQ28T | DQ29T | DQ30T | DQ30T
8B | VREFB8BN0 | IO |  |  |  | DIFFOUT_T98n | D30 | Yes | DQ28T | DQ29T | DQ30T | DQ30T
8B | VREFB8BN0 | IO |  |  | DIFFIO_RX_T50p | DIFFOUT_T99p | C26 | Yes | DQ29T | DQ30T | DQ30T | DQ30T
8B | VREFB8BN0 | IO |  |  | DIFFIO_RX_T50n | DIFFOUT_T99n | B26 | Yes | DQ29T | DQ30T | DQ30T | DQ30T
8B | VREFB8BN0 | IO |  |  |  | DIFFOUT_T100p | A27 | Yes | DQ29T | DQ30T | DQ30T | DQ30T
8B | VREFB8BN0 | IO |  |  |  | DIFFOUT_T100n | A28 | Yes | DQ29T | DQ30T | DQ30T | DQ30T
8B | VREFB8BN0 | IO |  |  | DIFFIO_RX_T51p | DIFFOUT_T101p | C28 | Yes | DQS29T | DQS30T/CQ30T | DQ30T/CQn30T | DQ30T
8B | VREFB8BN0 | IO |  |  | DIFFIO_RX_T51n | DIFFOUT_T101n | B28 | Yes | DQSn29T | DQSn30T/DQ30T | DQ30T | DQ30T
8B | VREFB8BN0 | IO |  |  |  | DIFFOUT_T102p | A29 | Yes | DQ30T | DQ30T | DQ30T | DQ30T
8B | VREFB8BN0 | IO |  |  |  | DIFFOUT_T102n | B29 | Yes | DQ30T | DQ30T | DQ30T | DQ30T
8B | VREFB8BN0 | IO |  |  | DIFFIO_RX_T52p | DIFFOUT_T103p | A31 | Yes | DQS30T | DQ30T/CQn30T | DQ30T | DQ30T
8B | VREFB8BN0 | IO |  |  | DIFFIO_RX_T52n | DIFFOUT_T103n | A30 | Yes | DQSn30T | DQ30T | DQ30T | DQ30T
8B | VREFB8BN0 | IO |  |  |  | DIFFOUT_T104p | C30 | Yes | DQ30T | DQ30T | DQ30T | DQ30T
8B | VREFB8BN0 | IO |  |  |  | DIFFOUT_T104n | B31 | Yes | DQ30T | DQ30T | DQ30T | DQ30T
8A | VREFB8AN0 | IO |  |  | DIFFIO_RX_T53p | DIFFOUT_T105p | T27 | Yes | DQ31T | DQ35T | DQ37T | DQ38T
8A | VREFB8AN0 | IO |  |  | DIFFIO_RX_T53n | DIFFOUT_T105n | R27 | Yes | DQ31T | DQ35T | DQ37T | DQ38T
8A | VREFB8AN0 | IO |  |  |  | DIFFOUT_T106p | N28 | Yes | DQ31T | DQ35T | DQ37T | DQ38T
8A | VREFB8AN0 | IO |  |  |  | DIFFOUT_T106n | P28 | Yes | DQ31T | DQ35T | DQ37T | DQ38T
8A | VREFB8AN0 | IO |  |  | DIFFIO_RX_T54p | DIFFOUT_T107p | R28 | Yes | DQS31T | DQS35T/CQ35T | DQ37T | DQ38T
8A | VREFB8AN0 | IO |  |  | DIFFIO_RX_T54n | DIFFOUT_T107n | P29 | Yes | DQSn31T | DQSn35T/DQ35T | DQ37T | DQ38T
8A | VREFB8AN0 | IO |  |  |  | DIFFOUT_T108p | N29 | Yes | DQ32T | DQ35T | DQ37T | DQ38T
8A | VREFB8AN0 | IO |  |  |  | DIFFOUT_T108n | N30 | Yes | DQ32T | DQ35T | DQ37T | DQ38T
8A | VREFB8AN0 | IO |  |  | DIFFIO_RX_T55p | DIFFOUT_T109p | N31 | Yes | DQS32T | DQ35T/CQn35T | DQS37T/CQ37T | DQ38T
8A | VREFB8AN0 | IO |  |  | DIFFIO_RX_T55n | DIFFOUT_T109n | M30 | Yes | DQSn32T | DQ35T | DQSn37T/DQ37T | DQ38T
8A | VREFB8AN0 | IO |  |  |  | DIFFOUT_T110p | L29 | Yes | DQ32T | DQ35T | DQ37T | DQ38T
8A | VREFB8AN0 | IO |  |  |  | DIFFOUT_T110n | M29 | Yes | DQ32T | DQ35T | DQ37T | DQ38T
8A | VREFB8AN0 | IO |  |  | DIFFIO_RX_T56p | DIFFOUT_T111p | J30 | Yes | DQ33T | DQ36T | DQ37T | DQ38T
8A | VREFB8AN0 | IO |  |  | DIFFIO_RX_T56n | DIFFOUT_T111n | H31 | Yes | DQ33T | DQ36T | DQ37T | DQ38T
8A | VREFB8AN0 | IO |  |  |  | DIFFOUT_T112p | K29 | Yes | DQ33T | DQ36T | DQ37T | DQ38T
8A | VREFB8AN0 | IO |  |  |  | DIFFOUT_T112n | K30 | Yes | DQ33T | DQ36T | DQ37T | DQ38T
8A | VREFB8AN0 | IO |  |  | DIFFIO_RX_T57p | DIFFOUT_T113p | G31 | Yes | DQS33T | DQS36T/CQ36T | DQ37T/CQn37T | DQ38T
8A | VREFB8AN0 | IO |  |  | DIFFIO_RX_T57n | DIFFOUT_T113n | G30 | Yes | DQSn33T | DQSn36T/DQ36T | DQ37T | DQ38T
8A | VREFB8AN0 | IO |  |  |  | DIFFOUT_T114p | J32 | Yes | DQ34T | DQ36T | DQ37T | DQ38T
8A | VREFB8AN0 | IO |  |  |  | DIFFOUT_T114n | H32 | Yes | DQ34T | DQ36T | DQ37T | DQ38T
8A | VREFB8AN0 | IO |  |  | DIFFIO_RX_T58p | DIFFOUT_T115p | L32 | Yes | DQS34T | DQ36T/CQn36T | DQ37T | DQS38T/CQ38T
8A | VREFB8AN0 | IO |  |  | DIFFIO_RX_T58n | DIFFOUT_T115n | K31 | Yes | DQSn34T | DQ36T | DQ37T | DQSn38T/DQ38T
8A | VREFB8AN0 | IO |  |  |  | DIFFOUT_T116p | J33 | Yes | DQ34T | DQ36T | DQ37T | DQ38T
8A | VREFB8AN0 | IO |  |  |  | DIFFOUT_T116n | K32 | Yes | DQ34T | DQ36T | DQ37T | DQ38T
8A | VREFB8AN0 | IO |  |  | DIFFIO_RX_T59p | DIFFOUT_T117p | F31 | Yes | DQ35T | DQ37T | DQ38T | DQ38T
8A | VREFB8AN0 | IO |  |  | DIFFIO_RX_T59n | DIFFOUT_T117n | E31 | Yes | DQ35T | DQ37T | DQ38T | DQ38T
8A | VREFB8AN0 | IO |  |  |  | DIFFOUT_T118p | D31 | Yes | DQ35T | DQ37T | DQ38T | DQ38T
8A | VREFB8AN0 | IO |  |  |  | DIFFOUT_T118n | C31 | Yes | DQ35T | DQ37T | DQ38T | DQ38T
8A | VREFB8AN0 | IO |  |  | DIFFIO_RX_T60p | DIFFOUT_T119p | F32 | Yes | DQS35T | DQS37T/CQ37T | DQ38T | DQ38T/CQn38T
8A | VREFB8AN0 | IO |  |  | DIFFIO_RX_T60n | DIFFOUT_T119n | E32 | Yes | DQSn35T | DQSn37T/DQ37T | DQ38T | DQ38T
8A | VREFB8AN0 | IO |  |  |  | DIFFOUT_T120p | E35 | Yes | DQ36T | DQ37T | DQ38T | DQ38T
8A | VREFB8AN0 | IO |  |  |  | DIFFOUT_T120n | G33 | Yes | DQ36T | DQ37T | DQ38T | DQ38T
8A | VREFB8AN0 | IO |  |  | DIFFIO_RX_T61p | DIFFOUT_T121p | F34 | Yes | DQS36T | DQ37T/CQn37T | DQS38T/CQ38T | DQ38T
8A | VREFB8AN0 | IO |  |  | DIFFIO_RX_T61n | DIFFOUT_T121n | E34 | Yes | DQSn36T | DQ37T | DQSn38T/DQ38T | DQ38T
8A | VREFB8AN0 | IO |  |  |  | DIFFOUT_T122p | F35 | Yes | DQ36T | DQ37T | DQ38T | DQ38T
8A | VREFB8AN0 | IO |  |  |  | DIFFOUT_T122n | F33 | Yes | DQ36T | DQ37T | DQ38T | DQ38T
8A | VREFB8AN0 | IO |  |  | DIFFIO_RX_T62p | DIFFOUT_T123p | D33 | Yes | DQ37T | DQ38T | DQ38T | DQ38T
8A | VREFB8AN0 | IO |  |  | DIFFIO_RX_T62n | DIFFOUT_T123n | C33 | Yes | DQ37T | DQ38T | DQ38T | DQ38T
8A | VREFB8AN0 | IO |  |  |  | DIFFOUT_T124p | D32 | Yes | DQ37T | DQ38T | DQ38T | DQ38T
8A | VREFB8AN0 | IO |  |  |  | DIFFOUT_T124n | C32 | Yes | DQ37T | DQ38T | DQ38T | DQ38T
8A | VREFB8AN0 | IO |  |  | DIFFIO_RX_T63p | DIFFOUT_T125p | B32 | Yes | DQS37T | DQS38T/CQ38T | DQ38T/CQn38T | DQ38T
8A | VREFB8AN0 | IO |  |  | DIFFIO_RX_T63n | DIFFOUT_T125n | A32 | Yes | DQSn37T | DQSn38T/DQ38T | DQ38T | DQ38T
8A | VREFB8AN0 | IO |  |  |  | DIFFOUT_T126p | A34 | Yes | DQ38T | DQ38T | DQ38T | DQ38T
8A | VREFB8AN0 | IO |  |  |  | DIFFOUT_T126n | B34 | Yes | DQ38T | DQ38T | DQ38T | DQ38T
8A | VREFB8AN0 | IO | RUP8A |  | DIFFIO_RX_T64p | DIFFOUT_T127p | C34 | Yes | DQS38T | DQ38T/CQn38T | DQ38T | DQ38T
8A | VREFB8AN0 | IO | RDN8A |  | DIFFIO_RX_T64n | DIFFOUT_T127n | B35 | Yes | DQSn38T | DQ38T | DQ38T | DQ38T
8A | VREFB8AN0 | IO |  |  |  | DIFFOUT_T128p | C35 | Yes | DQ38T | DQ38T | DQ38T | DQ38T
8A | VREFB8AN0 | IO |  |  |  | DIFFOUT_T128n | D35 | Yes | DQ38T | DQ38T | DQ38T | DQ38T
QL3 |  | GXB_TX_L15p |  |  |  |  | D37 | No
QL3 |  | GXB_TX_L15n |  |  |  |  | C37 | No
QL3 |  | GXB_RX_L15p |  |  |  |  | B38 | No
QL3 |  | GXB_RX_L15n |  |  |  |  | A38 | No
QL3 |  | GXB_TX_L14p |  |  |  |  | D39 | No
QL3 |  | GXB_TX_L14n |  |  |  |  | C39 | No
QL3 |  | GXB_RX_L14p |  |  |  |  | B40 | No
QL3 |  | GXB_RX_L14n |  |  |  |  | A40 | No
QL3 |  | GXB_CMUTX_L7p |  |  |  |  | B42 | No
QL3 |  | GXB_CMUTX_L7n |  |  |  |  | A42 | No
QL3 |  | REFCLK_L7p,GXB_CMURX_L7p |  |  |  |  | D43 | No
QL3 |  | REFCLK_L7n,GXB_CMURX_L7n |  |  |  |  | D44 | No
QL3 |  | GXB_CMUTX_L6p |  |  |  |  | E41 | No
QL3 |  | GXB_CMUTX_L6n |  |  |  |  | E42 | No
QL3 |  | REFCLK_L6p,GXB_CMURX_L6p |  |  |  |  | F43 | No
QL3 |  | REFCLK_L6n,GXB_CMURX_L6n |  |  |  |  | F44 | No
QL3 |  | GXB_TX_L13p |  |  |  |  | G41 | No
QL3 |  | GXB_TX_L13n |  |  |  |  | G42 | No
QL3 |  | GXB_RX_L13p |  |  |  |  | H43 | No
QL3 |  | GXB_RX_L13n |  |  |  |  | H44 | No
QL3 |  | GXB_TX_L12p |  |  |  |  | J41 | No
QL3 |  | GXB_TX_L12n |  |  |  |  | J42 | No
QL3 |  | GXB_RX_L12p |  |  |  |  | K43 | No
QL3 |  | GXB_RX_L12n |  |  |  |  | K44 | No
QL2 |  | GXB_TX_L11p |  |  |  |  | L41 | No
QL2 |  | GXB_TX_L11n |  |  |  |  | L42 | No
QL2 |  | GXB_RX_L11p |  |  |  |  | M43 | No
QL2 |  | GXB_RX_L11n |  |  |  |  | M44 | No
QL2 |  | GXB_TX_L10p |  |  |  |  | N41 | No
QL2 |  | GXB_TX_L10n |  |  |  |  | N42 | No
QL2 |  | GXB_RX_L10p |  |  |  |  | P43 | No
QL2 |  | GXB_RX_L10n |  |  |  |  | P44 | No
QL2 |  | GXB_CMUTX_L5p |  |  |  |  | R41 | No
QL2 |  | GXB_CMUTX_L5n |  |  |  |  | R42 | No
QL2 |  | REFCLK_L5p,GXB_CMURX_L5p |  |  |  |  | T43 | No
QL2 |  | REFCLK_L5n,GXB_CMURX_L5n |  |  |  |  | T44 | No
QL2 |  | GXB_CMUTX_L4p |  |  |  |  | U41 | No
QL2 |  | GXB_CMUTX_L4n |  |  |  |  | U42 | No
QL2 |  | REFCLK_L4p,GXB_CMURX_L4p |  |  |  |  | V43 | No
QL2 |  | REFCLK_L4n,GXB_CMURX_L4n |  |  |  |  | V44 | No
QL2 |  | GXB_TX_L9p |  |  |  |  | W41 | No
QL2 |  | GXB_TX_L9n |  |  |  |  | W42 | No
QL2 |  | GXB_RX_L9p |  |  |  |  | Y43 | No
QL2 |  | GXB_RX_L9n |  |  |  |  | Y44 | No
QL2 |  | GXB_TX_L8p |  |  |  |  | AA41 | No
QL2 |  | GXB_TX_L8n |  |  |  |  | AA42 | No
QL2 |  | GXB_RX_L8p |  |  |  |  | AB43 | No
QL2 |  | GXB_RX_L8n |  |  |  |  | AB44 | No
QL1 |  | GXB_TX_L7p |  |  |  |  | AC41 | No
QL1 |  | GXB_TX_L7n |  |  |  |  | AC42 | No
QL1 |  | GXB_RX_L7p |  |  |  |  | AD43 | No
QL1 |  | GXB_RX_L7n |  |  |  |  | AD44 | No
QL1 |  | GXB_TX_L6p |  |  |  |  | AE41 | No
QL1 |  | GXB_TX_L6n |  |  |  |  | AE42 | No
QL1 |  | GXB_RX_L6p |  |  |  |  | AF43 | No
QL1 |  | GXB_RX_L6n |  |  |  |  | AF44 | No
QL1 |  | GXB_CMUTX_L3p |  |  |  |  | AG41 | No
QL1 |  | GXB_CMUTX_L3n |  |  |  |  | AG42 | No
QL1 |  | REFCLK_L3p,GXB_CMURX_L3p |  |  |  |  | AH43 | No
QL1 |  | REFCLK_L3n,GXB_CMURX_L3n |  |  |  |  | AH44 | No
QL1 |  | GXB_CMUTX_L2p |  |  |  |  | AJ41 | No
QL1 |  | GXB_CMUTX_L2n |  |  |  |  | AJ42 | No
QL1 |  | REFCLK_L2p,GXB_CMURX_L2p |  |  |  |  | AK43 | No
QL1 |  | REFCLK_L2n,GXB_CMURX_L2n |  |  |  |  | AK44 | No
QL1 |  | GXB_TX_L5p |  |  |  |  | AL41 | No
QL1 |  | GXB_TX_L5n |  |  |  |  | AL42 | No
QL1 |  | GXB_RX_L5p |  |  |  |  | AM43 | No
QL1 |  | GXB_RX_L5n |  |  |  |  | AM44 | No
QL1 |  | GXB_TX_L4p |  |  |  |  | AN41 | No
QL1 |  | GXB_TX_L4n |  |  |  |  | AN42 | No
QL1 |  | GXB_RX_L4p |  |  |  |  | AP43 | No
QL1 |  | GXB_RX_L4n |  |  |  |  | AP44 | No
QL0 |  | GXB_TX_L3p |  |  |  |  | AR41 | No
QL0 |  | GXB_TX_L3n |  |  |  |  | AR42 | No
QL0 |  | GXB_RX_L3p |  |  |  |  | AT43 | No
QL0 |  | GXB_RX_L3n |  |  |  |  | AT44 | No
QL0 |  | GXB_TX_L2p |  |  |  |  | AU41 | No
QL0 |  | GXB_TX_L2n |  |  |  |  | AU42 | No
QL0 |  | GXB_RX_L2p |  |  |  |  | AV43 | No
QL0 |  | GXB_RX_L2n |  |  |  |  | AV44 | No
QL0 |  | GXB_CMUTX_L1p |  |  |  |  | AW41 | No
QL0 |  | GXB_CMUTX_L1n |  |  |  |  | AW42 | No
QL0 |  | REFCLK_L1p,GXB_CMURX_L1p |  |  |  |  | AY43 | No
QL0 |  | REFCLK_L1n,GXB_CMURX_L1n |  |  |  |  | AY44 | No
QL0 |  | GXB_CMUTX_L0p |  |  |  |  | BB43 | No
QL0 |  | GXB_CMUTX_L0n |  |  |  |  | BB44 | No
QL0 |  | REFCLK_L0p,GXB_CMURX_L0p |  |  |  |  | BC41 | No
QL0 |  | REFCLK_L0n,GXB_CMURX_L0n |  |  |  |  | BD41 | No
QL0 |  | GXB_TX_L1p |  |  |  |  | BA40 | No
QL0 |  | GXB_TX_L1n |  |  |  |  | BB40 | No
QL0 |  | GXB_RX_L1p |  |  |  |  | BC39 | No
QL0 |  | GXB_RX_L1n |  |  |  |  | BD39 | No
QL0 |  | GXB_TX_L0p |  |  |  |  | BA38 | No
QL0 |  | GXB_TX_L0n |  |  |  |  | BB38 | No
QL0 |  | GXB_RX_L0p |  |  |  |  | BC37 | No
QL0 |  | GXB_RX_L0n |  |  |  |  | BD37 | No
QR0 |  | GXB_RX_R0n |  |  |  |  | BD8 | No
QR0 |  | GXB_RX_R0p |  |  |  |  | BC8 | No
QR0 |  | GXB_TX_R0n |  |  |  |  | BB7 | No
QR0 |  | GXB_TX_R0p |  |  |  |  | BA7 | No
QR0 |  | GXB_RX_R1n |  |  |  |  | BD6 | No
QR0 |  | GXB_RX_R1p |  |  |  |  | BC6 | No
QR0 |  | GXB_TX_R1n |  |  |  |  | BB5 | No
QR0 |  | GXB_TX_R1p |  |  |  |  | BA5 | No
QR0 |  | REFCLK_R0n,GXB_CMURX_R0n |  |  |  |  | BB1 | No
QR0 |  | REFCLK_R0p,GXB_CMURX_R0p |  |  |  |  | BB2 | No
QR0 |  | GXB_CMUTX_R0n |  |  |  |  | BD4 | No
QR0 |  | GXB_CMUTX_R0p |  |  |  |  | BC4 | No
QR0 |  | REFCLK_R1n,GXB_CMURX_R1n |  |  |  |  | AY1 | No
QR0 |  | REFCLK_R1p,GXB_CMURX_R1p |  |  |  |  | AY2 | No
QR0 |  | GXB_CMUTX_R1n |  |  |  |  | AW3 | No
QR0 |  | GXB_CMUTX_R1p |  |  |  |  | AW4 | No
QR0 |  | GXB_RX_R2n |  |  |  |  | AV1 | No
QR0 |  | GXB_RX_R2p |  |  |  |  | AV2 | No
QR0 |  | GXB_TX_R2n |  |  |  |  | AU3 | No
QR0 |  | GXB_TX_R2p |  |  |  |  | AU4 | No
QR0 |  | GXB_RX_R3n |  |  |  |  | AT1 | No
QR0 |  | GXB_RX_R3p |  |  |  |  | AT2 | No
QR0 |  | GXB_TX_R3n |  |  |  |  | AR3 | No
QR0 |  | GXB_TX_R3p |  |  |  |  | AR4 | No
QR1 |  | GXB_RX_R4n |  |  |  |  | AP1 | No
QR1 |  | GXB_RX_R4p |  |  |  |  | AP2 | No
QR1 |  | GXB_TX_R4n |  |  |  |  | AN3 | No
QR1 |  | GXB_TX_R4p |  |  |  |  | AN4 | No
QR1 |  | GXB_RX_R5n |  |  |  |  | AM1 | No
QR1 |  | GXB_RX_R5p |  |  |  |  | AM2 | No
QR1 |  | GXB_TX_R5n |  |  |  |  | AL3 | No
QR1 |  | GXB_TX_R5p |  |  |  |  | AL4 | No
QR1 |  | REFCLK_R2n,GXB_CMURX_R2n |  |  |  |  | AK1 | No
QR1 |  | REFCLK_R2p,GXB_CMURX_R2p |  |  |  |  | AK2 | No
QR1 |  | GXB_CMUTX_R2n |  |  |  |  | AJ3 | No
QR1 |  | GXB_CMUTX_R2p |  |  |  |  | AJ4 | No
QR1 |  | REFCLK_R3n,GXB_CMURX_R3n |  |  |  |  | AH1 | No
QR1 |  | REFCLK_R3p,GXB_CMURX_R3p |  |  |  |  | AH2 | No
QR1 |  | GXB_CMUTX_R3n |  |  |  |  | AG3 | No
QR1 |  | GXB_CMUTX_R3p |  |  |  |  | AG4 | No
QR1 |  | GXB_RX_R6n |  |  |  |  | AF1 | No
QR1 |  | GXB_RX_R6p |  |  |  |  | AF2 | No
QR1 |  | GXB_TX_R6n |  |  |  |  | AE3 | No
QR1 |  | GXB_TX_R6p |  |  |  |  | AE4 | No
QR1 |  | GXB_RX_R7n |  |  |  |  | AD1 | No
QR1 |  | GXB_RX_R7p |  |  |  |  | AD2 | No
QR1 |  | GXB_TX_R7n |  |  |  |  | AC3 | No
QR1 |  | GXB_TX_R7p |  |  |  |  | AC4 | No
QR2 |  | GXB_RX_R8n |  |  |  |  | AB1 | No
QR2 |  | GXB_RX_R8p |  |  |  |  | AB2 | No
QR2 |  | GXB_TX_R8n |  |  |  |  | AA3 | No
QR2 |  | GXB_TX_R8p |  |  |  |  | AA4 | No
QR2 |  | GXB_RX_R9n |  |  |  |  | Y1 | No
QR2 |  | GXB_RX_R9p |  |  |  |  | Y2 | No
QR2 |  | GXB_TX_R9n |  |  |  |  | W3 | No
QR2 |  | GXB_TX_R9p |  |  |  |  | W4 | No
QR2 |  | REFCLK_R4n,GXB_CMURX_R4n |  |  |  |  | V1 | No
QR2 |  | REFCLK_R4p,GXB_CMURX_R4p |  |  |  |  | V2 | No
QR2 |  | GXB_CMUTX_R4n |  |  |  |  | U3 | No
QR2 |  | GXB_CMUTX_R4p |  |  |  |  | U4 | No
QR2 |  | REFCLK_R5n,GXB_CMURX_R5n |  |  |  |  | T1 | No
QR2 |  | REFCLK_R5p,GXB_CMURX_R5p |  |  |  |  | T2 | No
QR2 |  | GXB_CMUTX_R5n |  |  |  |  | R3 | No
QR2 |  | GXB_CMUTX_R5p |  |  |  |  | R4 | No
QR2 |  | GXB_RX_R10n |  |  |  |  | P1 | No
QR2 |  | GXB_RX_R10p |  |  |  |  | P2 | No
QR2 |  | GXB_TX_R10n |  |  |  |  | N3 | No
QR2 |  | GXB_TX_R10p |  |  |  |  | N4 | No
QR2 |  | GXB_RX_R11n |  |  |  |  | M1 | No
QR2 |  | GXB_RX_R11p |  |  |  |  | M2 | No
QR2 |  | GXB_TX_R11n |  |  |  |  | L3 | No
QR2 |  | GXB_TX_R11p |  |  |  |  | L4 | No
QR3 |  | GXB_RX_R12n |  |  |  |  | K1 | No
QR3 |  | GXB_RX_R12p |  |  |  |  | K2 | No
QR3 |  | GXB_TX_R12n |  |  |  |  | J3 | No
QR3 |  | GXB_TX_R12p |  |  |  |  | J4 | No
QR3 |  | GXB_RX_R13n |  |  |  |  | H1 | No
QR3 |  | GXB_RX_R13p |  |  |  |  | H2 | No
QR3 |  | GXB_TX_R13n |  |  |  |  | G3 | No
QR3 |  | GXB_TX_R13p |  |  |  |  | G4 | No
QR3 |  | REFCLK_R6n,GXB_CMURX_R6n |  |  |  |  | F1 | No
QR3 |  | REFCLK_R6p,GXB_CMURX_R6p |  |  |  |  | F2 | No
QR3 |  | GXB_CMUTX_R6n |  |  |  |  | E3 | No
QR3 |  | GXB_CMUTX_R6p |  |  |  |  | E4 | No
QR3 |  | REFCLK_R7n,GXB_CMURX_R7n |  |  |  |  | D1 | No
QR3 |  | REFCLK_R7p,GXB_CMURX_R7p |  |  |  |  | D2 | No
QR3 |  | GXB_CMUTX_R7n |  |  |  |  | A3 | No
QR3 |  | GXB_CMUTX_R7p |  |  |  |  | B3 | No
QR3 |  | GXB_RX_R14n |  |  |  |  | A5 | No
QR3 |  | GXB_RX_R14p |  |  |  |  | B5 | No
QR3 |  | GXB_TX_R14n |  |  |  |  | C6 | No
QR3 |  | GXB_TX_R14p |  |  |  |  | D6 | No
QR3 |  | GXB_RX_R15n |  |  |  |  | A7 | No
QR3 |  | GXB_RX_R15p |  |  |  |  | B7 | No
QR3 |  | GXB_TX_R15n |  |  |  |  | C8 | No
QR3 |  | GXB_TX_R15p |  |  |  |  | D8 | No
|  | GND |  |  |  |  | W37 | No
|  | GND |  |  |  |  | Y37 | No
|  | GND |  |  |  |  | AY10 | No
|  | GND |  |  |  |  | V8 | No
|  | GND |  |  |  |  | AB23 | No
|  | GND |  |  |  |  | BC12 | No
|  | GND |  |  |  |  | BC15 | No
|  | GND |  |  |  |  | BC18 | No
|  | GND |  |  |  |  | BC21 | No
|  | GND |  |  |  |  | BC24 | No
|  | GND |  |  |  |  | BC27 | No
|  | GND |  |  |  |  | BC30 | No
|  | GND |  |  |  |  | BC33 | No
|  | GND |  |  |  |  | AY12 | No
|  | GND |  |  |  |  | AY15 | No
|  | GND |  |  |  |  | AY18 | No
|  | GND |  |  |  |  | AY21 | No
|  | GND |  |  |  |  | AY24 | No
|  | GND |  |  |  |  | AY27 | No
|  | GND |  |  |  |  | AY30 | No
|  | GND |  |  |  |  | AY33 | No
|  | GND |  |  |  |  | AV9 | No
|  | GND |  |  |  |  | AV36 | No
|  | GND |  |  |  |  | AU7 | No
|  | GND |  |  |  |  | AU12 | No
|  | GND |  |  |  |  | AU15 | No
|  | GND |  |  |  |  | AU18 | No
|  | GND |  |  |  |  | AU21 | No
|  | GND |  |  |  |  | AU24 | No
|  | GND |  |  |  |  | AU30 | No
|  | GND |  |  |  |  | AU33 | No
|  | GND |  |  |  |  | AU38 | No
|  | GND |  |  |  |  | AT27 | No
|  | GND |  |  |  |  | AR9 | No
|  | GND |  |  |  |  | AR36 | No
|  | GND |  |  |  |  | AP7 | No
|  | GND |  |  |  |  | AP12 | No
|  | GND |  |  |  |  | AP15 | No
|  | GND |  |  |  |  | AP18 | No
|  | GND |  |  |  |  | AP21 | No
|  | GND |  |  |  |  | AP24 | No
|  | GND |  |  |  |  | AP27 | No
|  | GND |  |  |  |  | AP30 | No
|  | GND |  |  |  |  | AP33 | No
|  | GND |  |  |  |  | AP38 | No
|  | GND |  |  |  |  | AM9 | No
|  | GND |  |  |  |  | AM36 | No
|  | GND |  |  |  |  | AL7 | No
|  | GND |  |  |  |  | AL12 | No
|  | GND |  |  |  |  | AL15 | No
|  | GND |  |  |  |  | AL18 | No
|  | GND |  |  |  |  | AL21 | No
|  | GND |  |  |  |  | AL24 | No
|  | GND |  |  |  |  | AL27 | No
|  | GND |  |  |  |  | AL30 | No
|  | GND |  |  |  |  | AL33 | No
|  | GND |  |  |  |  | AL38 | No
|  | GND |  |  |  |  | AJ15 | No
|  | GND |  |  |  |  | AH7 | No
|  | GND |  |  |  |  | AH13 | No
|  | GND |  |  |  |  | AH17 | No
|  | GND |  |  |  |  | AH19 | No
|  | GND |  |  |  |  | AH21 | No
|  | GND |  |  |  |  | AH23 | No
|  | GND |  |  |  |  | AH25 | No
|  | GND |  |  |  |  | AH27 | No
|  | GND |  |  |  |  | AH29 | No
|  | GND |  |  |  |  | AH32 | No
|  | GND |  |  |  |  | AH38 | No
|  | GND |  |  |  |  | AG16 | No
|  | GND |  |  |  |  | AG18 | No
|  | GND |  |  |  |  | AG20 | No
|  | GND |  |  |  |  | AG22 | No
|  | GND |  |  |  |  | AG24 | No
|  | GND |  |  |  |  | AG26 | No
|  | GND |  |  |  |  | AG28 | No
|  | GND |  |  |  |  | AF17 | No
|  | GND |  |  |  |  | AF19 | No
|  | GND |  |  |  |  | AF21 | No
|  | GND |  |  |  |  | AF23 | No
|  | GND |  |  |  |  | AF25 | No
|  | GND |  |  |  |  | AF27 | No
|  | GND |  |  |  |  | AF31 | No
|  | GND |  |  |  |  | AE7 | No
|  | GND |  |  |  |  | AE13 | No
|  | GND |  |  |  |  | AE15 | No
|  | GND |  |  |  |  | AE18 | No
|  | GND |  |  |  |  | AE20 | No
|  | GND |  |  |  |  | AE22 | No
|  | GND |  |  |  |  | AE24 | No
|  | GND |  |  |  |  | AE26 | No
|  | GND |  |  |  |  | AE28 | No
|  | GND |  |  |  |  | AE32 | No
|  | GND |  |  |  |  | AE38 | No
|  | GND |  |  |  |  | AD17 | No
|  | GND |  |  |  |  | AD19 | No
|  | GND |  |  |  |  | AD21 | No
|  | GND |  |  |  |  | AD23 | No
|  | GND |  |  |  |  | AD25 | No
|  | GND |  |  |  |  | AD27 | No
|  | GND |  |  |  |  | AC18 | No
|  | GND |  |  |  |  | AC20 | No
|  | GND |  |  |  |  | AC24 | No
|  | GND |  |  |  |  | AC26 | No
|  | GND |  |  |  |  | AC28 | No
|  | GND |  |  |  |  | AC30 | No
|  | GND |  |  |  |  | AB7 | No
|  | GND |  |  |  |  | AB13 | No
|  | GND |  |  |  |  | AB15 | No
|  | GND |  |  |  |  | AB17 | No
|  | GND |  |  |  |  | AB19 | No
|  | GND |  |  |  |  | AB21 | No
|  | GND |  |  |  |  | AB25 | No
|  | GND |  |  |  |  | AB27 | No
|  | GND |  |  |  |  | AB32 | No
|  | GND |  |  |  |  | AB35 | No
|  | GND |  |  |  |  | AB38 | No
|  | GND |  |  |  |  | AA18 | No
|  | GND |  |  |  |  | AA20 | No
|  | GND |  |  |  |  | AA22 | No
|  | GND |  |  |  |  | AA24 | No
|  | GND |  |  |  |  | AA26 | No
|  | GND |  |  |  |  | AA28 | No
|  | GND |  |  |  |  | Y17 | No
|  | GND |  |  |  |  | Y19 | No
|  | GND |  |  |  |  | Y21 | No
|  | GND |  |  |  |  | Y23 | No
|  | GND |  |  |  |  | Y25 | No
|  | GND |  |  |  |  | Y27 | No
|  | GND |  |  |  |  | Y30 | No
|  | GND |  |  |  |  | W7 | No
|  | GND |  |  |  |  | W13 | No
|  | GND |  |  |  |  | W15 | No
|  | GND |  |  |  |  | W18 | No
|  | GND |  |  |  |  | W20 | No
|  | GND |  |  |  |  | W22 | No
|  | GND |  |  |  |  | W24 | No
|  | GND |  |  |  |  | W26 | No
|  | GND |  |  |  |  | W28 | No
|  | GND |  |  |  |  | W32 | No
|  | GND |  |  |  |  | W39 | No
|  | GND |  |  |  |  | V17 | No
|  | GND |  |  |  |  | V19 | No
|  | GND |  |  |  |  | V21 | No
|  | GND |  |  |  |  | V23 | No
|  | GND |  |  |  |  | V25 | No
|  | GND |  |  |  |  | V27 | No
|  | GND |  |  |  |  | V29 | No
|  | GND |  |  |  |  | U16 | No
|  | GND |  |  |  |  | U18 | No
|  | GND |  |  |  |  | U20 | No
|  | GND |  |  |  |  | U22 | No
|  | GND |  |  |  |  | U24 | No
|  | GND |  |  |  |  | U26 | No
|  | GND |  |  |  |  | U28 | No
|  | GND |  |  |  |  | T7 | No
|  | GND |  |  |  |  | T13 | No
|  | GND |  |  |  |  | T29 | No
|  | GND |  |  |  |  | T32 | No
|  | GND |  |  |  |  | T38 | No
|  | GND |  |  |  |  | P12 | No
|  | GND |  |  |  |  | P15 | No
|  | GND |  |  |  |  | P18 | No
|  | GND |  |  |  |  | P21 | No
|  | GND |  |  |  |  | P24 | No
|  | GND |  |  |  |  | P27 | No
|  | GND |  |  |  |  | P30 | No
|  | GND |  |  |  |  | P33 | No
|  | GND |  |  |  |  | N7 | No
|  | GND |  |  |  |  | N9 | No
|  | GND |  |  |  |  | N36 | No
|  | GND |  |  |  |  | N38 | No
|  | GND |  |  |  |  | L12 | No
|  | GND |  |  |  |  | L15 | No
|  | GND |  |  |  |  | L18 | No
|  | GND |  |  |  |  | L21 | No
|  | GND |  |  |  |  | L24 | No
|  | GND |  |  |  |  | L27 | No
|  | GND |  |  |  |  | L30 | No
|  | GND |  |  |  |  | L33 | No
|  | GND |  |  |  |  | K7 | No
|  | GND |  |  |  |  | K9 | No
|  | GND |  |  |  |  | K36 | No
|  | GND |  |  |  |  | K38 | No
|  | GND |  |  |  |  | H12 | No
|  | GND |  |  |  |  | H15 | No
|  | GND |  |  |  |  | H18 | No
|  | GND |  |  |  |  | H21 | No
|  | GND |  |  |  |  | H24 | No
|  | GND |  |  |  |  | H27 | No
|  | GND |  |  |  |  | H30 | No
|  | GND |  |  |  |  | H33 | No
|  | GND |  |  |  |  | G7 | No
|  | GND |  |  |  |  | G9 | No
|  | GND |  |  |  |  | G36 | No
|  | GND |  |  |  |  | G38 | No
|  | GND |  |  |  |  | E12 | No
|  | GND |  |  |  |  | E15 | No
|  | GND |  |  |  |  | E18 | No
|  | GND |  |  |  |  | E21 | No
|  | GND |  |  |  |  | E24 | No
|  | GND |  |  |  |  | E27 | No
|  | GND |  |  |  |  | E30 | No
|  | GND |  |  |  |  | E33 | No
|  | GND |  |  |  |  | B12 | No
|  | GND |  |  |  |  | B15 | No
|  | GND |  |  |  |  | B18 | No
|  | GND |  |  |  |  | B21 | No
|  | GND |  |  |  |  | B24 | No
|  | GND |  |  |  |  | B27 | No
|  | GND |  |  |  |  | B30 | No
|  | GND |  |  |  |  | B33 | No
|  | GND |  |  |  |  | A43 | No
|  | GND |  |  |  |  | BD36 | No
|  | GND |  |  |  |  | BD38 | No
|  | GND |  |  |  |  | BD40 | No
|  | GND |  |  |  |  | BD42 | No
|  | GND |  |  |  |  | BC36 | No
|  | GND |  |  |  |  | BC38 | No
|  | GND |  |  |  |  | BC40 | No
|  | GND |  |  |  |  | BC42 | No
|  | GND |  |  |  |  | BC43 | No
|  | GND |  |  |  |  | BB36 | No
|  | GND |  |  |  |  | BB37 | No
|  | GND |  |  |  |  | BB39 | No
|  | GND |  |  |  |  | BB41 | No
|  | GND |  |  |  |  | BB42 | No
|  | GND |  |  |  |  | BA37 | No
|  | GND |  |  |  |  | BA39 | No
|  | GND |  |  |  |  | BA41 | No
|  | GND |  |  |  |  | BA42 | No
|  | GND |  |  |  |  | BA43 | No
|  | GND |  |  |  |  | BA44 | No
|  | GND |  |  |  |  | AY41 | No
|  | GND |  |  |  |  | AY42 | No
|  | GND |  |  |  |  | AW43 | No
|  | GND |  |  |  |  | AW44 | No
|  | GND |  |  |  |  | AV41 | No
|  | GND |  |  |  |  | AV42 | No
|  | GND |  |  |  |  | AU43 | No
|  | GND |  |  |  |  | AU44 | No
|  | GND |  |  |  |  | AT41 | No
|  | GND |  |  |  |  | AT42 | No
|  | GND |  |  |  |  | AR43 | No
|  | GND |  |  |  |  | AR44 | No
|  | GND |  |  |  |  | AP41 | No
|  | GND |  |  |  |  | AP42 | No
|  | GND |  |  |  |  | AN43 | No
|  | GND |  |  |  |  | AN44 | No
|  | GND |  |  |  |  | AM41 | No
|  | GND |  |  |  |  | AM42 | No
|  | GND |  |  |  |  | AL43 | No
|  | GND |  |  |  |  | AL44 | No
|  | GND |  |  |  |  | AK41 | No
|  | GND |  |  |  |  | AK42 | No
|  | GND |  |  |  |  | AJ35 | No
|  | GND |  |  |  |  | AJ43 | No
|  | GND |  |  |  |  | AJ44 | No
|  | GND |  |  |  |  | AH41 | No
|  | GND |  |  |  |  | AH42 | No
|  | GND |  |  |  |  | AG34 | No
|  | GND |  |  |  |  | AG36 | No
|  | GND |  |  |  |  | AG43 | No
|  | GND |  |  |  |  | AG44 | No
|  | GND |  |  |  |  | AF41 | No
|  | GND |  |  |  |  | AF42 | No
|  | GND |  |  |  |  | AE35 | No
|  | GND |  |  |  |  | AE43 | No
|  | GND |  |  |  |  | AE44 | No
|  | GND |  |  |  |  | AD41 | No
|  | GND |  |  |  |  | AD42 | No
|  | GND |  |  |  |  | AC34 | No
|  | GND |  |  |  |  | AC36 | No
|  | GND |  |  |  |  | AC43 | No
|  | GND |  |  |  |  | AC44 | No
|  | GND |  |  |  |  | AB41 | No
|  | GND |  |  |  |  | AB42 | No
|  | GND |  |  |  |  | AA35 | No
|  | GND |  |  |  |  | AA43 | No
|  | GND |  |  |  |  | AA44 | No
|  | GND |  |  |  |  | Y41 | No
|  | GND |  |  |  |  | Y42 | No
|  | GND |  |  |  |  | W34 | No
|  | GND |  |  |  |  | W36 | No
|  | GND |  |  |  |  | W43 | No
|  | GND |  |  |  |  | W44 | No
|  | GND |  |  |  |  | V41 | No
|  | GND |  |  |  |  | V42 | No
|  | GND |  |  |  |  | U35 | No
|  | GND |  |  |  |  | U43 | No
|  | GND |  |  |  |  | U44 | No
|  | GND |  |  |  |  | T41 | No
|  | GND |  |  |  |  | T42 | No
|  | GND |  |  |  |  | R34 | No
|  | GND |  |  |  |  | R36 | No
|  | GND |  |  |  |  | R43 | No
|  | GND |  |  |  |  | R44 | No
|  | GND |  |  |  |  | P41 | No
|  | GND |  |  |  |  | P42 | No
|  | GND |  |  |  |  | N43 | No
|  | GND |  |  |  |  | N44 | No
|  | GND |  |  |  |  | M41 | No
|  | GND |  |  |  |  | M42 | No
|  | GND |  |  |  |  | L43 | No
|  | GND |  |  |  |  | L44 | No
|  | GND |  |  |  |  | K41 | No
|  | GND |  |  |  |  | K42 | No
|  | GND |  |  |  |  | J43 | No
|  | GND |  |  |  |  | J44 | No
|  | GND |  |  |  |  | H41 | No
|  | GND |  |  |  |  | H42 | No
|  | GND |  |  |  |  | G43 | No
|  | GND |  |  |  |  | G44 | No
|  | GND |  |  |  |  | F41 | No
|  | GND |  |  |  |  | F42 | No
|  | GND |  |  |  |  | E43 | No
|  | GND |  |  |  |  | E44 | No
|  | GND |  |  |  |  | D36 | No
|  | GND |  |  |  |  | D38 | No
|  | GND |  |  |  |  | D40 | No
|  | GND |  |  |  |  | D41 | No
|  | GND |  |  |  |  | D42 | No
|  | GND |  |  |  |  | C36 | No
|  | GND |  |  |  |  | C38 | No
|  | GND |  |  |  |  | C40 | No
|  | GND |  |  |  |  | C41 | No
|  | GND |  |  |  |  | C42 | No
|  | GND |  |  |  |  | C43 | No
|  | GND |  |  |  |  | C44 | No
|  | GND |  |  |  |  | B37 | No
|  | GND |  |  |  |  | B39 | No
|  | GND |  |  |  |  | B41 | No
|  | GND |  |  |  |  | B43 | No
|  | GND |  |  |  |  | A37 | No
|  | GND |  |  |  |  | A39 | No
|  | GND |  |  |  |  | A41 | No
|  | GND |  |  |  |  | BC44 | No
|  | GND |  |  |  |  | AA40 | No
|  | GND |  |  |  |  | AC40 | No
|  | GND |  |  |  |  | AG40 | No
|  | GND |  |  |  |  | AL40 | No
|  | GND |  |  |  |  | AN40 | No
|  | GND |  |  |  |  | AT40 | No
|  | GND |  |  |  |  | AU40 | No
|  | GND |  |  |  |  | AV40 | No
|  | GND |  |  |  |  | AA36 | No
|  | GND |  |  |  |  | AA37 | No
|  | GND |  |  |  |  | AB36 | No
|  | GND |  |  |  |  | AB37 | No
|  | GND |  |  |  |  | AC37 | No
|  | GND |  |  |  |  | AE36 | No
|  | GND |  |  |  |  | AE33 | No
|  | GND |  |  |  |  | AF37 | No
|  | GND |  |  |  |  | AF36 | No
|  | GND |  |  |  |  | AF35 | No
|  | GND |  |  |  |  | AF34 | No
|  | GND |  |  |  |  | AF33 | No
|  | GND |  |  |  |  | AG33 | No
|  | GND |  |  |  |  | AH37 | No
|  | GND |  |  |  |  | AJ37 | No
|  | GND |  |  |  |  | AJ36 | No
|  | GND |  |  |  |  | AJ33 | No
|  | GND |  |  |  |  | AK36 | No
|  | GND |  |  |  |  | AK35 | No
|  | GND |  |  |  |  | AK34 | No
|  | GND |  |  |  |  | AK33 | No
|  | GND |  |  |  |  | W40 | No
|  | GND |  |  |  |  | AD40 | No
|  | GND |  |  |  |  | A8 | No
|  | GND |  |  |  |  | BD3 | No
|  | GND |  |  |  |  | BD5 | No
|  | GND |  |  |  |  | BD7 | No
|  | GND |  |  |  |  | BD9 | No
|  | GND |  |  |  |  | BC1 | No
|  | GND |  |  |  |  | BC2 | No
|  | GND |  |  |  |  | BC3 | No
|  | GND |  |  |  |  | BC5 | No
|  | GND |  |  |  |  | BC7 | No
|  | GND |  |  |  |  | BC9 | No
|  | GND |  |  |  |  | BB3 | No
|  | GND |  |  |  |  | BB4 | No
|  | GND |  |  |  |  | BB6 | No
|  | GND |  |  |  |  | BB8 | No
|  | GND |  |  |  |  | BB9 | No
|  | GND |  |  |  |  | BA1 | No
|  | GND |  |  |  |  | BA2 | No
|  | GND |  |  |  |  | BA3 | No
|  | GND |  |  |  |  | BA4 | No
|  | GND |  |  |  |  | BA6 | No
|  | GND |  |  |  |  | BA8 | No
|  | GND |  |  |  |  | AY3 | No
|  | GND |  |  |  |  | AY4 | No
|  | GND |  |  |  |  | AW1 | No
|  | GND |  |  |  |  | AW2 | No
|  | GND |  |  |  |  | AV3 | No
|  | GND |  |  |  |  | AV4 | No
|  | GND |  |  |  |  | AU1 | No
|  | GND |  |  |  |  | AU2 | No
|  | GND |  |  |  |  | AT3 | No
|  | GND |  |  |  |  | AT4 | No
|  | GND |  |  |  |  | AR1 | No
|  | GND |  |  |  |  | AR2 | No
|  | GND |  |  |  |  | AP3 | No
|  | GND |  |  |  |  | AP4 | No
|  | GND |  |  |  |  | AN1 | No
|  | GND |  |  |  |  | AN2 | No
|  | GND |  |  |  |  | AM3 | No
|  | GND |  |  |  |  | AM4 | No
|  | GND |  |  |  |  | AL1 | No
|  | GND |  |  |  |  | AL2 | No
|  | GND |  |  |  |  | AK3 | No
|  | GND |  |  |  |  | AK4 | No
|  | GND |  |  |  |  | AJ1 | No
|  | GND |  |  |  |  | AJ2 | No
|  | GND |  |  |  |  | AJ10 | No
|  | GND |  |  |  |  | AH3 | No
|  | GND |  |  |  |  | AH4 | No
|  | GND |  |  |  |  | AG1 | No
|  | GND |  |  |  |  | AG2 | No
|  | GND |  |  |  |  | AG9 | No
|  | GND |  |  |  |  | AG11 | No
|  | GND |  |  |  |  | AF3 | No
|  | GND |  |  |  |  | AF4 | No
|  | GND |  |  |  |  | AE1 | No
|  | GND |  |  |  |  | AE2 | No
|  | GND |  |  |  |  | AE10 | No
|  | GND |  |  |  |  | AD3 | No
|  | GND |  |  |  |  | AD4 | No
|  | GND |  |  |  |  | AC1 | No
|  | GND |  |  |  |  | AC2 | No
|  | GND |  |  |  |  | AC9 | No
|  | GND |  |  |  |  | AC11 | No
|  | GND |  |  |  |  | AB3 | No
|  | GND |  |  |  |  | AB4 | No
|  | GND |  |  |  |  | AA1 | No
|  | GND |  |  |  |  | AA2 | No
|  | GND |  |  |  |  | AA10 | No
|  | GND |  |  |  |  | Y3 | No
|  | GND |  |  |  |  | Y4 | No
|  | GND |  |  |  |  | W1 | No
|  | GND |  |  |  |  | W2 | No
|  | GND |  |  |  |  | W9 | No
|  | GND |  |  |  |  | W11 | No
|  | GND |  |  |  |  | V3 | No
|  | GND |  |  |  |  | V4 | No
|  | GND |  |  |  |  | U1 | No
|  | GND |  |  |  |  | U2 | No
|  | GND |  |  |  |  | U10 | No
|  | GND |  |  |  |  | T3 | No
|  | GND |  |  |  |  | T4 | No
|  | GND |  |  |  |  | R1 | No
|  | GND |  |  |  |  | R2 | No
|  | GND |  |  |  |  | R9 | No
|  | GND |  |  |  |  | R11 | No
|  | GND |  |  |  |  | P3 | No
|  | GND |  |  |  |  | P4 | No
|  | GND |  |  |  |  | N1 | No
|  | GND |  |  |  |  | N2 | No
|  | GND |  |  |  |  | M3 | No
|  | GND |  |  |  |  | M4 | No
|  | GND |  |  |  |  | L1 | No
|  | GND |  |  |  |  | L2 | No
|  | GND |  |  |  |  | K3 | No
|  | GND |  |  |  |  | K4 | No
|  | GND |  |  |  |  | J1 | No
|  | GND |  |  |  |  | J2 | No
|  | GND |  |  |  |  | H3 | No
|  | GND |  |  |  |  | H4 | No
|  | GND |  |  |  |  | G1 | No
|  | GND |  |  |  |  | G2 | No
|  | GND |  |  |  |  | F3 | No
|  | GND |  |  |  |  | F4 | No
|  | GND |  |  |  |  | E1 | No
|  | GND |  |  |  |  | E2 | No
|  | GND |  |  |  |  | D3 | No
|  | GND |  |  |  |  | D4 | No
|  | GND |  |  |  |  | D5 | No
|  | GND |  |  |  |  | D7 | No
|  | GND |  |  |  |  | D9 | No
|  | GND |  |  |  |  | C1 | No
|  | GND |  |  |  |  | C2 | No
|  | GND |  |  |  |  | C3 | No
|  | GND |  |  |  |  | C4 | No
|  | GND |  |  |  |  | C5 | No
|  | GND |  |  |  |  | C7 | No
|  | GND |  |  |  |  | C9 | No
|  | GND |  |  |  |  | B2 | No
|  | GND |  |  |  |  | B4 | No
|  | GND |  |  |  |  | B6 | No
|  | GND |  |  |  |  | B8 | No
|  | GND |  |  |  |  | A2 | No
|  | GND |  |  |  |  | A4 | No
|  | GND |  |  |  |  | A6 | No
|  | GND |  |  |  |  | E8 | No
|  | GND |  |  |  |  | E7 | No
|  | GND |  |  |  |  | K5 | No
|  | GND |  |  |  |  | AA5 | No
|  | GND |  |  |  |  | AC5 | No
|  | GND |  |  |  |  | AG5 | No
|  | GND |  |  |  |  | AL5 | No
|  | GND |  |  |  |  | AN5 | No
|  | GND |  |  |  |  | AT5 | No
|  | GND |  |  |  |  | AU5 | No
|  | GND |  |  |  |  | AV5 | No
|  | GND |  |  |  |  | AK12 | No
|  | GND |  |  |  |  | AK11 | No
|  | GND |  |  |  |  | AK10 | No
|  | GND |  |  |  |  | AK9 | No
|  | GND |  |  |  |  | AK8 | No
|  | GND |  |  |  |  | AJ12 | No
|  | GND |  |  |  |  | AJ9 | No
|  | GND |  |  |  |  | AJ8 | No
|  | GND |  |  |  |  | AH12 | No
|  | GND |  |  |  |  | AH8 | No
|  | GND |  |  |  |  | AG8 | No
|  | GND |  |  |  |  | AF12 | No
|  | GND |  |  |  |  | AF11 | No
|  | GND |  |  |  |  | AF10 | No
|  | GND |  |  |  |  | AF9 | No
|  | GND |  |  |  |  | AE9 | No
|  | GND |  |  |  |  | AE8 | No
|  | GND |  |  |  |  | AC8 | No
|  | GND |  |  |  |  | AB11 | No
|  | GND |  |  |  |  | AB10 | No
|  | GND |  |  |  |  | AB9 | No
|  | GND |  |  |  |  | AB8 | No
|  | GND |  |  |  |  | AA9 | No
|  | GND |  |  |  |  | AA8 | No
|  | GND |  |  |  |  | Y8 | No
|  | GND |  |  |  |  | U9 | No
|  | GND |  |  |  |  | W5 | No
|  | GND |  |  |  |  | AD5 | No
|  | VCC |  |  |  |  | AB22 | No
|  | VCC |  |  |  |  | AH18 | No
|  | VCC |  |  |  |  | AH28 | No
|  | VCC |  |  |  |  | AG17 | No
|  | VCC |  |  |  |  | AG21 | No
|  | VCC |  |  |  |  | AG23 | No
|  | VCC |  |  |  |  | AG25 | No
|  | VCC |  |  |  |  | AG27 | No
|  | VCC |  |  |  |  | AF18 | No
|  | VCC |  |  |  |  | AF20 | No
|  | VCC |  |  |  |  | AF22 | No
|  | VCC |  |  |  |  | AF24 | No
|  | VCC |  |  |  |  | AF28 | No
|  | VCC |  |  |  |  | AE17 | No
|  | VCC |  |  |  |  | AE21 | No
|  | VCC |  |  |  |  | AE23 | No
|  | VCC |  |  |  |  | AE25 | No
|  | VCC |  |  |  |  | AE27 | No
|  | VCC |  |  |  |  | AD18 | No
|  | VCC |  |  |  |  | AD20 | No
|  | VCC |  |  |  |  | AD22 | No
|  | VCC |  |  |  |  | AD24 | No
|  | VCC |  |  |  |  | AD28 | No
|  | VCC |  |  |  |  | AC17 | No
|  | VCC |  |  |  |  | AC21 | No
|  | VCC |  |  |  |  | AC23 | No
|  | VCC |  |  |  |  | AC25 | No
|  | VCC |  |  |  |  | AC27 | No
|  | VCC |  |  |  |  | AB18 | No
|  | VCC |  |  |  |  | AB20 | No
|  | VCC |  |  |  |  | AB24 | No
|  | VCC |  |  |  |  | AB28 | No
|  | VCC |  |  |  |  | AA17 | No
|  | VCC |  |  |  |  | AA21 | No
|  | VCC |  |  |  |  | AA23 | No
|  | VCC |  |  |  |  | AA25 | No
|  | VCC |  |  |  |  | AA27 | No
|  | VCC |  |  |  |  | Y18 | No
|  | VCC |  |  |  |  | Y20 | No
|  | VCC |  |  |  |  | Y22 | No
|  | VCC |  |  |  |  | Y24 | No
|  | VCC |  |  |  |  | Y28 | No
|  | VCC |  |  |  |  | W17 | No
|  | VCC |  |  |  |  | W21 | No
|  | VCC |  |  |  |  | W23 | No
|  | VCC |  |  |  |  | W25 | No
|  | VCC |  |  |  |  | W27 | No
|  | VCC |  |  |  |  | V16 | No
|  | VCC |  |  |  |  | V18 | No
|  | VCC |  |  |  |  | V20 | No
|  | VCC |  |  |  |  | V22 | No
|  | VCC |  |  |  |  | V24 | No
|  | VCC |  |  |  |  | V28 | No
|  | VCC |  |  |  |  | U17 | No
|  | VCC |  |  |  |  | U27 | No
|  | VCC |  |  |  |  | U29 | No
|  | VCC |  |  |  |  | T28 | No
|  | VCC |  |  |  |  | AJ23 | No
|  | VCC |  |  |  |  | AH20 | No
|  | VCC |  |  |  |  | AH22 | No
|  | VCC |  |  |  |  | AH24 | No
|  | VCC |  |  |  |  | AH26 | No
|  | VCC |  |  |  |  | AG19 | No
|  | VCC |  |  |  |  | AF26 | No
|  | VCC |  |  |  |  | AE19 | No
|  | VCC |  |  |  |  | AD26 | No
|  | VCC |  |  |  |  | AC19 | No
|  | VCC |  |  |  |  | AB26 | No
|  | VCC |  |  |  |  | AA19 | No
|  | VCC |  |  |  |  | Y26 | No
|  | VCC |  |  |  |  | W19 | No
|  | VCC |  |  |  |  | V26 | No
|  | VCC |  |  |  |  | U19 | No
|  | VCC |  |  |  |  | U21 | No
|  | VCC |  |  |  |  | U23 | No
|  | VCC |  |  |  |  | U25 | No
|  | VCC |  |  |  |  | T22 | No
|  | VCC |  |  |  |  | AH34 | No
|  | VCC |  |  |  |  | AJ34 | No
|  | VCC |  |  |  |  | AE34 | No
|  | VCC |  |  |  |  | Y34 | No
|  | VCC |  |  |  |  | U34 | No
|  | VCC |  |  |  |  | T34 | No
|  | VCC |  |  |  |  | AJ11 | No
|  | VCC |  |  |  |  | AH11 | No
|  | VCC |  |  |  |  | AE11 | No
|  | VCC |  |  |  |  | Y11 | No
|  | VCC |  |  |  |  | U11 | No
|  | VCC |  |  |  |  | T11 | No
|  | VCCPT |  |  |  |  | AC31 | No
|  | VCCPT |  |  |  |  | AC32 | No
|  | VCCPT |  |  |  |  | AT22 | No
|  | VCCPT |  |  |  |  | AC13 | No
|  | VCCPT |  |  |  |  | AC14 | No
|  | VCCPT |  |  |  |  | J23 | No
|  | DNU |  |  |  |  | AC22 | No
|  | VCCPGM |  |  |  |  | AM32 | No
|  | VCCPGM |  |  |  |  | AM13 | No
|  | TEMPDIODEn |  |  |  |  | G11 | No
|  | TEMPDIODEp |  |  |  |  | B9 | No
|  | VCC_CLKIN3C |  |  |  |  | AR24 | No
|  | VCC_CLKIN4C |  |  |  |  | AR21 | No
|  | VCC_CLKIN7C |  |  |  |  | K21 | No
|  | VCC_CLKIN8C |  |  |  |  | K24 | No
|  | VCCBAT |  |  |  |  | L13 | No
|  | VCCA_PLL_B1 |  |  |  |  | AR23 | No
|  | VCCA_PLL_B2 |  |  |  |  | AR22 | No
|  | VCCA_PLL_L1 |  |  |  |  | M32 | No
|  | VCCA_PLL_L2 |  |  |  |  | AA32 | No
|  | VCCA_PLL_L3 |  |  |  |  | AD32 | No
|  | VCCA_PLL_L4 |  |  |  |  | AP32 | No
|  | VCCA_PLL_R1 |  |  |  |  | M13 | No
|  | VCCA_PLL_R2 |  |  |  |  | AA13 | No
|  | VCCA_PLL_R3 |  |  |  |  | AE12 | No
|  | VCCA_PLL_R4 |  |  |  |  | AP13 | No
|  | VCCA_PLL_T1 |  |  |  |  | K23 | No
|  | VCCA_PLL_T2 |  |  |  |  | K22 | No
|  | VCCD_PLL_B1 |  |  |  |  | AP23 | No
|  | VCCD_PLL_B2 |  |  |  |  | AP22 | No
|  | VCCD_PLL_L1 |  |  |  |  | N32 | No
|  | VCCD_PLL_L2 |  |  |  |  | AB31 | No
|  | VCCD_PLL_L3 |  |  |  |  | AD31 | No
|  | VCCD_PLL_L4 |  |  |  |  | AN32 | No
|  | VCCD_PLL_R1 |  |  |  |  | N13 | No
|  | VCCD_PLL_R2 |  |  |  |  | AB14 | No
|  | VCCD_PLL_R3 |  |  |  |  | AD13 | No
|  | VCCD_PLL_R4 |  |  |  |  | AN13 | No
|  | VCCD_PLL_T1 |  |  |  |  | L23 | No
|  | VCCD_PLL_T2 |  |  |  |  | L22 | No
|  | VCCIO1A |  |  |  |  | U31 | No
|  | VCCIO1A |  |  |  |  | M34 | No
|  | VCCIO1A |  |  |  |  | L37 | No
|  | VCCIO1A |  |  |  |  | H35 | No
|  | VCCIO1A |  |  |  |  | H39 | No
|  | VCCIO1C |  |  |  |  | V33 | No
|  | VCCIO1C |  |  |  |  | V38 | No
|  | VCCIO1C |  |  |  |  | T37 | No
|  | VCCIO1C |  |  |  |  | N37 | No
|  | VCCIO2A |  |  |  |  | AV39 | No
|  | VCCIO2A |  |  |  |  | AT35 | No
|  | VCCIO2A |  |  |  |  | AR38 | No
|  | VCCIO2A |  |  |  |  | AN36 | No
|  | VCCIO2A |  |  |  |  | AM34 | No
|  | VCCIO2B |  |  |  |  | AL37 | No
|  | VCCIO2B |  |  |  |  | AH33 | No
|  | VCCIO2C |  |  |  |  | AJ38 | No
|  | VCCIO2C |  |  |  |  | AG37 | No
|  | VCCIO2C |  |  |  |  | AD37 | No
|  | VCCIO2C |  |  |  |  | AB34 | No
|  | VCCIO3A |  |  |  |  | BB34 | No
|  | VCCIO3A |  |  |  |  | AW32 | No
|  | VCCIO3A |  |  |  |  | AV30 | No
|  | VCCIO3A |  |  |  |  | AP29 | No
|  | VCCIO3A |  |  |  |  | AL31 | No
|  | VCCIO3B |  |  |  |  | BB29 | No
|  | VCCIO3B |  |  |  |  | BB27 | No
|  | VCCIO3B |  |  |  |  | AW27 | No
|  | VCCIO3B |  |  |  |  | AT28 | No
|  | VCCIO3B |  |  |  |  | AN27 | No
|  | VCCIO3C |  |  |  |  | BB24 | No
|  | VCCIO3C |  |  |  |  | AU25 | No
|  | VCCIO3C |  |  |  |  | AK25 | No
|  | VCCIO4A |  |  |  |  | AW13 | No
|  | VCCIO4A |  |  |  |  | BB11 | No
|  | VCCIO4A |  |  |  |  | AT15 | No
|  | VCCIO4A |  |  |  |  | AN16 | No
|  | VCCIO4A |  |  |  |  | AL16 | No
|  | VCCIO4B |  |  |  |  | BB16 | No
|  | VCCIO4B |  |  |  |  | BB19 | No
|  | VCCIO4B |  |  |  |  | AV17 | No
|  | VCCIO4B |  |  |  |  | AR18 | No
|  | VCCIO4B |  |  |  |  | AK19 | No
|  | VCCIO4C |  |  |  |  | AV21 | No
|  | VCCIO4C |  |  |  |  | BA21 | No
|  | VCCIO4C |  |  |  |  | AN21 | No
|  | VCCIO5A |  |  |  |  | AU6 | No
|  | VCCIO5A |  |  |  |  | AP8 | No
|  | VCCIO5A |  |  |  |  | AN10 | No
|  | VCCIO5A |  |  |  |  | AK13 | No
|  | VCCIO5A |  |  |  |  | AH15 | No
|  | VCCIO5B |  |  |  |  | AM8 | No
|  | VCCIO5B |  |  |  |  | AF14 | No
|  | VCCIO5C |  |  |  |  | AF8 | No
|  | VCCIO5C |  |  |  |  | AD8 | No
|  | VCCIO5C |  |  |  |  | AC7 | No
|  | VCCIO5C |  |  |  |  | Y7 | No
|  | VCCIO6A |  |  |  |  | T12 | No
|  | VCCIO6A |  |  |  |  | T14 | No
|  | VCCIO6A |  |  |  |  | N11 | No
|  | VCCIO6A |  |  |  |  | L8 | No
|  | VCCIO6A |  |  |  |  | J10 | No
|  | VCCIO6C |  |  |  |  | Y13 | No
|  | VCCIO6C |  |  |  |  | W8 | No
|  | VCCIO6C |  |  |  |  | T8 | No
|  | VCCIO6C |  |  |  |  | M7 | No
|  | VCCIO7A |  |  |  |  | C11 | No
|  | VCCIO7A |  |  |  |  | K14 | No
|  | VCCIO7A |  |  |  |  | G13 | No
|  | VCCIO7A |  |  |  |  | E10 | No
|  | VCCIO7A |  |  |  |  | D13 | No
|  | VCCIO7B |  |  |  |  | C16 | No
|  | VCCIO7B |  |  |  |  | M18 | No
|  | VCCIO7B |  |  |  |  | J17 | No
|  | VCCIO7B |  |  |  |  | G16 | No
|  | VCCIO7B |  |  |  |  | F18 | No
|  | VCCIO7C |  |  |  |  | C21 | No
|  | VCCIO7C |  |  |  |  | R20 | No
|  | VCCIO7C |  |  |  |  | G22 | No
|  | VCCIO8A |  |  |  |  | G32 | No
|  | VCCIO8A |  |  |  |  | M31 | No
|  | VCCIO8A |  |  |  |  | J31 | No
|  | VCCIO8A |  |  |  |  | D34 | No
|  | VCCIO8A |  |  |  |  | A33 | No
|  | VCCIO8B |  |  |  |  | G27 | No
|  | VCCIO8B |  |  |  |  | R26 | No
|  | VCCIO8B |  |  |  |  | K27 | No
|  | VCCIO8B |  |  |  |  | F30 | No
|  | VCCIO8B |  |  |  |  | C27 | No
|  | VCCIO8C |  |  |  |  | E23 | No
|  | VCCIO8C |  |  |  |  | M24 | No
|  | VCCIO8C |  |  |  |  | H25 | No
|  | VCCPD1A |  |  |  |  | W29 | No
|  | VCCPD1C |  |  |  |  | AA29 | No
|  | VCCPD2A |  |  |  |  | AG29 | No
|  | VCCPD2B |  |  |  |  | AE29 | No
|  | VCCPD2C |  |  |  |  | AC29 | No
|  | VCCPD3A |  |  |  |  | AJ29 | No
|  | VCCPD3B |  |  |  |  | AJ27 | No
|  | VCCPD3C |  |  |  |  | AJ25 | No
|  | VCCPD4A |  |  |  |  | AJ17 | No
|  | VCCPD4B |  |  |  |  | AJ19 | No
|  | VCCPD4C |  |  |  |  | AJ21 | No
|  | VCCPD5A |  |  |  |  | AH16 | No
|  | VCCPD5B |  |  |  |  | AF16 | No
|  | VCCPD5C |  |  |  |  | AD16 | No
|  | VCCPD6A |  |  |  |  | Y16 | No
|  | VCCPD6C |  |  |  |  | AB16 | No
|  | VCCPD7A |  |  |  |  | T16 | No
|  | VCCPD7B |  |  |  |  | T18 | No
|  | VCCPD7C |  |  |  |  | T20 | No
|  | VCCPD8A |  |  |  |  | R29 | No
|  | VCCPD8B |  |  |  |  | T26 | No
|  | VCCPD8C |  |  |  |  | T24 | No
1A | VREFB1AN0 | VREFB1AN0 | VREFB1AN0 |  |  |  | R32 | No
1C | VREFB1CN0 | VREFB1CN0 | VREFB1CN0 |  |  |  | Y33 | No
2A | VREFB2AN0 | VREFB2AN0 | VREFB2AN0 |  |  |  | AG30 | No
2B | VREFB2BN0 | VREFB2BN0 | VREFB2BN0 |  |  |  | AK37 | No
2C | VREFB2CN0 | VREFB2CN0 | VREFB2CN0 |  |  |  | AE37 | No
3A | VREFB3AN0 | VREFB3AN0 | VREFB3AN0 |  |  |  | AP31 | No
3B | VREFB3BN0 | VREFB3BN0 | VREFB3BN0 |  |  |  | AP26 | No
3C | VREFB3CN0 | VREFB3CN0 | VREFB3CN0 |  |  |  | AN25 | No
4A | VREFB4AN0 | VREFB4AN0 | VREFB4AN0 |  |  |  | AP14 | No
4B | VREFB4BN0 | VREFB4BN0 | VREFB4BN0 |  |  |  | AR17 | No
4C | VREFB4CN0 | VREFB4CN0 | VREFB4CN0 |  |  |  | AN22 | No
5A | VREFB5AN0 | VREFB5AN0 | VREFB5AN0 |  |  |  | AM10 | No
5B | VREFB5BN0 | VREFB5BN0 | VREFB5BN0 |  |  |  | AG12 | No
5C | VREFB5CN0 | VREFB5CN0 | VREFB5CN0 |  |  |  | AF7 | No
6A | VREFB6AN0 | VREFB6AN0 | VREFB6AN0 |  |  |  | K10 | No
6C | VREFB6CN0 | VREFB6CN0 | VREFB6CN0 |  |  |  | R7 | No
7A | VREFB7AN0 | VREFB7AN0 | VREFB7AN0 |  |  |  | M15 | No
7B | VREFB7BN0 | VREFB7BN0 | VREFB7BN0 |  |  |  | L19 | No
7C | VREFB7CN0 | VREFB7CN0 | VREFB7CN0 |  |  |  | M20 | No
8A | VREFB8AN0 | VREFB8AN0 | VREFB8AN0 |  |  |  | L31 | No
8B | VREFB8BN0 | VREFB8BN0 | VREFB8BN0 |  |  |  | L28 | No
8C | VREFB8CN0 | VREFB8CN0 | VREFB8CN0 |  |  |  | M23 | No
|  | NC |  |  |  |  | A35 | No
|  | NC |  |  |  |  | BA35 | No
|  | NC |  |  |  |  | AW11 | No
|  | NC |  |  |  |  | A10 | No
|  | NC |  |  |  |  | AW39 | No
|  | NC |  |  |  |  | AW40 | No
|  | NC |  |  |  |  | AW6 | No
|  | NC |  |  |  |  | AW5 | No
|  | NC |  |  |  |  | AJ26 | No
|  | NC |  |  |  |  | AJ28 | No
|  | NC |  |  |  |  | AF29 | No
|  | NC |  |  |  |  | AC16 | No
|  | NC |  |  |  |  | AB29 | No
|  | NC |  |  |  |  | AA16 | No
|  | NC |  |  |  |  | Y29 | No
|  | NC |  |  |  |  | W16 | No
|  | NC |  |  |  |  | E39 | No
|  | NC |  |  |  |  | E40 | No
|  | NC |  |  |  |  | E6 | No
|  | NC |  |  |  |  | E5 | No
|  | VCCAUX |  |  |  |  | K33 | No
|  | VCCAUX |  |  |  |  | AR33 | No
|  | VCCAUX |  |  |  |  | AR12 | No
|  | VCCAUX |  |  |  |  | K12 | No
|  | VCCA_L |  |  |  |  | AK40 | No
|  | VCCA_L |  |  |  |  | V40 | No
|  | VCCA_L |  |  |  |  | AJ40 | No
|  | VCCA_L |  |  |  |  | U40 | No
|  | VCCA_R |  |  |  |  | V5 | No
|  | VCCA_R |  |  |  |  | AK5 | No
|  | VCCA_R |  |  |  |  | U5 | No
|  | VCCA_R |  |  |  |  | AJ5 | No
|  | VCCH_GXBL0 |  |  |  |  | AH36 | No
|  | VCCH_GXBL1 |  |  |  |  | AD36 | No
|  | VCCH_GXBL2 |  |  |  |  | Y36 | No
|  | VCCH_GXBL3 |  |  |  |  | T36 | No
|  | VCCH_GXBR0 |  |  |  |  | AH9 | No
|  | VCCH_GXBR1 |  |  |  |  | AD9 | No
|  | VCCH_GXBR2 |  |  |  |  | Y9 | No
|  | VCCH_GXBR3 |  |  |  |  | T9 | No
|  | VCCL_GXBL0 |  |  |  |  | AG35 | No
|  | VCCL_GXBL0 |  |  |  |  | AH35 | No
|  | VCCL_GXBL1 |  |  |  |  | AC35 | No
|  | VCCL_GXBL1 |  |  |  |  | AD35 | No
|  | VCCL_GXBL2 |  |  |  |  | W35 | No
|  | VCCL_GXBL2 |  |  |  |  | Y35 | No
|  | VCCL_GXBL3 |  |  |  |  | R35 | No
|  | VCCL_GXBL3 |  |  |  |  | T35 | No
|  | VCCL_GXBR0 |  |  |  |  | AG10 | No
|  | VCCL_GXBR0 |  |  |  |  | AH10 | No
|  | VCCL_GXBR1 |  |  |  |  | AC10 | No
|  | VCCL_GXBR1 |  |  |  |  | AD10 | No
|  | VCCL_GXBR2 |  |  |  |  | W10 | No
|  | VCCL_GXBR2 |  |  |  |  | Y10 | No
|  | VCCL_GXBR3 |  |  |  |  | R10 | No
|  | VCCL_GXBR3 |  |  |  |  | T10 | No
|  | VCCR_L |  |  |  |  | T40 | No
|  | VCCR_L |  |  |  |  | AB40 | No
|  | VCCR_L |  |  |  |  | AH40 | No
|  | VCCR_L |  |  |  |  | AP40 | No
|  | VCCR_L |  |  |  |  | AR40 | No
|  | VCCR_R |  |  |  |  | T5 | No
|  | VCCR_R |  |  |  |  | AB5 | No
|  | VCCR_R |  |  |  |  | AH5 | No
|  | VCCR_R |  |  |  |  | AP5 | No
|  | VCCR_R |  |  |  |  | AR5 | No
|  | VCCT_L |  |  |  |  | P40 | No
|  | VCCT_L |  |  |  |  | Y40 | No
|  | VCCT_L |  |  |  |  | AF40 | No
|  | VCCT_L |  |  |  |  | AM40 | No
|  | VCCT_L |  |  |  |  | AE40 | No
|  | VCCT_R |  |  |  |  | P5 | No
|  | VCCT_R |  |  |  |  | Y5 | No
|  | VCCT_R |  |  |  |  | AF5 | No
|  | VCCT_R |  |  |  |  | AM5 | No
|  | VCCT_R |  |  |  |  | AE5 | No
|  | VCCHIP_L |  |  |  |  | AA34 | No
|  | VCCHIP_L |  |  |  |  | AB33 | No
|  | VCCHIP_L |  |  |  |  | AC33 | No
|  | VCCHIP_L |  |  |  |  | AD34 | No
|  | VCCHIP_L |  |  |  |  | AD33 | No
|  | VCCHIP_R |  |  |  |  | AA11 | No
|  | VCCHIP_R |  |  |  |  | AB12 | No
|  | VCCHIP_R |  |  |  |  | AC12 | No
|  | VCCHIP_R |  |  |  |  | AD12 | No
|  | VCCHIP_R |  |  |  |  | AD11 | No
|  | RREF_L0 |  |  |  |  | BD43 | No
|  | RREF_L1 |  |  |  |  | B44 | No
|  | RREF_R0 |  |  |  |  | BD2 | No
|  | RREF_R1 |  |  |  |  | B1 | No
Notes:
(1) If the p pin or n pin is not available, the particular differential pair is not supported.
(2) Pins with * can be used as clock pins when the data rate for the transceiver blocks is below 6.5 Gbps.

## Pin Definitions
Pin Information for the Stratix® IV GT EP4S100G3 Device Version 1.3 Notes (1), (2), (5)
Pin Name | Pin Type (1st and 2nd Function) | Pin Description
Clock and PLL Pins
CLK[1,3,8,10]p | Clock, Input | Dedicated high speed clock input pins 1, 3, 8, and 10 that can also be used for data inputs. OCT Rd is not supported on these pins.
CLK[1,3,8,10]n | Clock, Input | Dedicated negative clock input pins for differential clock input that can also be used for data inputs. OCT Rd is not supported on these pins.
CLK[4:7,9, 11:15]p | I/O, Clock | These pins can be used as I/O pins or clock input pins. OCT Rd is not supported on these pins.
CLK[4:7,12:15]n | I/O, Clock | These pins can be used as I/O pins or negative clock input pins for differential clock inputs. OCT Rd is not supported on these pins.
PLL_[L4,R4]_CLKp | Clock, Input | Dedicated clock input pins to PLL L4 and R4 respectively.
PLL_[L4,R4]_CLKn | Clock, Input | Dedicated negative clock input pins for differential clock input to PLL L4 and R4 respectively.
PLL_[L1, L2, L4]_CLKOUT0n PLL_[R1, R2, R3, R4]_CLKOUT0n | I/O, Clock | Each left and right PLL supports 2 clock I/O pins, configured either as 2 single ended I/O or one differential I/O pair. When using both pins as single ended I/Os, PLL_#_CLKOUT0n can be the clock output while the PLL_#_FB_CLKOUT0p is the external feedback input pin.
PLL_[L1, L2, L4]_FB_CLKOUT0p PLL_[R1, R2, R3, R4]_FB_CLKOUT0p | I/O, Clock
PLL_[T1,T2,B1,B2]_FBp/CLKOUT1 | I/O, Clock | Dual purpose I/O pins that can be used as two single-ended outputs or one differential external feedback input pin.
PLL_[T1,T2,B1,B2]_FBn/CLKOUT2 | I/O, Clock
PLL_[T1,T2,B1,B2]_CLKOUT[3,4] | I/O, Clock | These pins can be used as I/O pins or two single-ended clock output pins.
PLL_[T1,T2,B1,B2]_CLKOUT0p | I/O, Clock | I/O pins that can be used as two single-ended clock output pins or one differential clock output pair.
PLL_[T1,T2,B1,B2]_CLKOUT0n | I/O, Clock
Dedicated Configuration/JTAG Pins
nIO_PULLUP | Input | Dedicated input that chooses whether the internal pull-ups on the user I/O pins and dual-purpose I/O pins (DATA[0:7], CLKUSR, INIT_DONE, DEV_OE, DEV_CLRn) are on or off before and during configuration. A logic high turns off the weak pull-up, while a logic low turns them on.
TEMPDIODEp | Input | Pin used in conjunction with the temperature sensing diode (bias-high input) inside the FPGA.
TEMPDIODEn | Input | Pin used in conjunction with the temperature sensing diode (bias-low input) inside the FPGA.
MSEL[0:2] | Input | Configuration input pins that set the FPGA device configuration scheme.
nCE | Input | Dedicated active-low chip enable. When nCE is low, the device is enabled. When nCE is high, the device is disabled.
nCONFIG | Input | Dedicated configuration control input. Pulling this pin low during user-mode will cause the FPGA to lose its configuration data, enter a reset state, and tri-state all I/O pins. Returning this pin to a logic high level will initiate reconfiguration.
CONF_DONE | Bidirectional (open-drain) | This is a dedicated configuration done pin. As a status output, the CONF_DONE pin drives low before and during configuration. Once all configuration data is received without error and the initialization cycle starts, CONF_DONE is released. As a status input, CONF_DONE goes high after all data is received. Then the device initializes and enters user mode. It is not available as a user I/O pin.
nCEO | Output | Output that drives low when device configuration is complete.
nSTATUS | Bidirectional (open-drain) | This is a dedicated configuration status pin. The FPGA drives nSTATUS low immediately after power-up and releases it after POR time. As a status output, the nSTATUS is pulled low if an error occurs during configuration. As a status input, the device enters an error state when nSTATUS is driven low by an external source during configuration or initialization. It is not available as a user I/O pin.
PORSEL | Input | Dedicated input which selects between a POR time of 12 ms or 100 ms. A logic high selects a POR time of 12 ms and a logic low selects POR time of 100 ms.
nCSO | Output | Dedicated output control signal from the FPGA to the serial configuration device in AS mode that enables the configuration device.
ASDO | Output | Control signal from the FPGA to the serial configuration device in AS mode used to read out configuration data.
DCLK | Input (PS, FPP) Output (AS) | Dedicated configuration clock pin. In PS and FPP configuration, DCLK is used to clock configuration data from an external source into the FPGA. In AS mode, DCLK is an output from the FPGA that provides timing for the configuration interface.
TCK | Input | Dedicated JTAG input pin.
TMS | Input | Dedicated JTAG input pin.
TDI | Input | Dedicated JTAG input pin.
TDO | Output | Dedicated JTAG output pin.
TRST | Input | Dedicated active low JTAG input pin. TRST is used to asynchronously reset the JTAG boundary-scan circuit.
Optional/Dual-Purpose Configuration Pins
CRC_ERROR | I/O, Output (open-drain) | Active high signal that indicates that the error detection circuit has detected errors in the configuration SRAM bits. This pin is optional and is used when the CRC error detection circuit is enabled.
DEV_CLRn (Note 6) | I/O, Input | Optional pin that allows designers to override all clears on all device registers. When this pin is driven low, all registers are cleared; when this pin is driven high (VCCPGM), all registers behave as programmed.
DEV_OE (Note 6) | I/O, Input | Optional pin that allows designers to override all tri-states on the device. When this pin is driven low, all I/O pins are tri-stated; when this pin is driven high (VCCPGM), all I/O pins behave as defined in the design.
DATA0 (Note 6) | I/O, Input | Dual-purpose configuration data input pin. The DATA0 pin can be used for bit-wide configuration or as an I/O pin after configuration is complete.
DATA[1:7] (Note 6) | I/O, Input | Dual-purpose configuration input data pins. The DATA[0:7] pins can be used for byte-wide configuration or as regular I/O pins. These pins can also be used as user I/O pins after configuration.
INIT_DONE | I/O, Output (open-drain) | This is a dual-purpose pin and can be used as an I/O pin when not enabled as INIT_DONE. When enabled, a transition from low to high at the pin indicates when the device has entered user mode. If the INIT_DONE output is enabled, the INIT_DONE pin cannot be used as a user I/O pin after configuration.
CLKUSR (Note 6) | I/O, Input | Optional user-supplied clock input. Synchronizes the initialization of one or more devices. If this pin is not enabled for use as a user-supplied configuration clock, it can be used as a user I/O pin.
Differential I/O Pins
DIFFIO_RX[##]p, DIFFIO_RX[##]n | I/O, RX channel | These are true LVDS receiver channels on side and column I/O banks. Pins with a "p" suffix carry the positive signal for the differential channel. Pins with an "n" suffix carry the negative signal for the differential channel. If not used for differential signaling, these pins are available as user I/O pins.
DIFFIO_TX[##]p, DIFFIO_TX[##]n | I/O, TX channel | These are true LVDS transmitter channels on side I/O banks. Pins with a "p" suffix carry the positive signal for the differential channel. Pins with an "n" suffix carry the negative signal for the differential channel. If not used for differential signaling, these pins are available as user I/O pins.
DIFFOUT_[##]p, DIFFOUT_[##]n | I/O, TX channel | These are emulated LVDS output channels. On column I/O banks, there are true LVDS input buffers but no true LVDS output buffers. However, all column user I/Os, including I/Os with true LVDS input buffers, can be configured as emulated LVDS output buffers. Pins with a "p" suffix carry the positive signal for the differential channel. Pins with an "n" suffix carry the negative signal for the differential channel. If not used for differential signaling, these pins are available as user I/O pins.
External Memory Interface Pins
DQS[##][T,B], DQS[##][L,R] | I/O,DQS | Optional data strobe signal for use in external memory interfacing. These pins drive to dedicated DQS phase shift circuitry. The shifted DQS signal can also drive to internal logic.
DQSn[##][T,B], DQSn[##][L,R] | I/O,DQSn | Optional complementary data strobe signal for use in external memory interfacing. These pins drive to dedicated DQS phase shift circuitry.
DQ[##][T,B], DQ[##][L,R] | I/O,DQ | Optional data signal for use in external memory interfacing. The order of the DQ bits within a designated DQ bus is not important; however, use caution when making pin assignments if you plan on migrating to a different memory interface that has a different DQ bus width. Analyze the available DQ pins across all pertinent DQS columns in the pin list.
CQ[##][T,B], CQ[##][L,R] | DQS | Optional data strobe signal for use in QDR II SRAM. These are the pins for echo clocks.
CQn[##][T,B], CQn[##][L,R] | DQS | Optional complementary data strobe signal for use in QDR II SRAM. These are the pins for echo clocks.
Reference Pins
RUP[1:8]A, (Note 7) RUP[3,8]C | I/O, Input | Reference pins for I/O banks. The RUP pins share the same VCCIO with the I/O bank where they are located. The external precision resistor RUP must be connected to the designated RUP pin within the bank. If not required, this pin is a regular I/O pin.
RDN[1:8]A, (Note 7) RDN[3,8]C | I/O, Input | Reference pins for I/O banks. The RDN pins share the same GND with the I/O bank where they are located. The external precision resistor RDN must be connected to the designated RDN pin within the bank. If not required, this pin is a regular I/O pin.
DNU | Do Not Use | Do not connect to power or ground or any other signal; must be left floating.
NC | No Connect | Do not drive signals into these pins.
Supply Pins
VCC | Power | VCC supplies power to the core and periphery.
VCCD_PLL_[L,R][1:4], VCCD_PLL_[T,B][1:2] | Power | Digital power for PLL[L[1:4],R[1:4],T[1:2],B[1:2]]. The designer must connect these pins to the voltage level that recommended in data sheet, even if the PLL is not used.
VCCPT | Power | Power supply for the programmable power technology.
VCCA_PLL_[L,R][1:4], VCCA_PLL_[T,B][1:2] | Power | Analog power for PLL [L[1:4],R[1:4],T[1:2],B[1:2]]. The designer must connect these pins to the voltage level that recommended in data sheet, even if the PLL is not used. It is advised to keep this pin isolated from other VCC for better jitter performance.
VCCAUX | Power | Auxiliary supply for the programmable power technology.
VCCIO[1:8][A,C], VCCIO[2,3,4,5,7,8]B | Power | These are I/O supply voltage pins for banks 1 through 8. Each bank can support a different voltage level. VCCIO supplies power to the output buffers for all LVDS, LVCMOS(1.2 V, 1.5 V, 1.8 V, 2.5 V, 3.3 V), HSTL(12, 15, 18), SSTL(15, 18, 2), 3.0 V PCI/PCI-X I/O as well as LVTTL 3.3 V I/O standards. VCCIO also supplies power to the input buffers used for LVCMOS(1.2 V, 1.5 V, 1.8 V, 2.5 V, 3.3 V), 3.0 V PCI/PCI-X and LVTTL 3.3 V I/O standards.
VCCPGM | Power | Configuration pins power supply.
VCCPD[1:8][A,C], VCCPD[2,3,4,5,7,8]B | Power | Dedicated power pins. This supply is used to power the I/O pre-drivers.
VCC_CLKIN[3,4,7,8]C | Power | Differential clock input power supply for top and bottom I/O banks.
VCCBAT | Power | Battery back-up power supply for design security volatile key register.
GND | Ground | Device ground pins.
VREF[1:8][A,C]N0, VREF[2,3,4,5,7,8]BN0 | Power | Input reference voltage for each I/O bank. If a bank uses a voltage-referenced I/O standard, then these pins are used as the voltage-reference pins for the bank.
Transceiver (I/O Banks) Pins
VCCHIP_[L,R] | Power | PCIe Hard IP digital power supply, specific to the left (L) side or right (R) side of the device.
VCCR_[L,R] | Power | Analog power, receiver, specific to the left (L) side or right (R) side of the device.
VCCT_[L,R] (Note 9) | Power | Analog power, transmitter, specific to the left (L) side or right (R) side of the device.
VCCL_GXB[L,R][0:3] (Note 9) | Power | Analog power, block level clock distribution.
VCCH_GXB[L,R][0:3] | Power | Analog power, block level TX buffers, specific to left (L) side and right (R) side.
VCCA_[L,R] | Power | Analog power, TX driver, RX receiver, CDR, specific to the left (L) side or right (R) side of the device.
GXB_RX_[L,R][0:15]p (Note 3) | Input | High speed positive differential receiver channels. Specific to the left (L) side or right (R) side of the device.
GXB_RX_[L,R][0:15]n (Note 3) | Input | High speed negative differential receiver channels. Specific to the left (L) side or right (R) side of the device.
GXB_TX_[L,R][0:15]p (Note 3) | Output | High speed positive differential transmitter channels. Specific to the left (L) side or right (R) side of the device.
GXB_TX_[L,R][0:15]n (Note 3) | Output | High speed negative differential transmitter channels. Specific to the left (L) side or right (R) side of the device.
REFCLK_[L,R][0:7]p, GXB_CMURX_[L,R][0:7]p (Note 3 and 4) | Input | High speed differential reference clock positive, or CMU receiver channels, specific to the left (L) side or right (R) side of the device.
REFCLK_[L,R][0:7]n, GXB_CMURX_[L,R][0:7]n (Note 3 and 4) | Input | High speed differential reference clock complement, or CMU complementary receiver channel, specific to the left (L) side or right (R) side of the device.
GXB_CMUTX_[L,R][0:7]p, (Note 4) GXB_CMUTX_[L,R][0:7]n | Output | CMU transmitter channels, specific to the left (L) side or right (R) side of the device.
RREF_[L,R][0:1] | Input | Reference resistor for transceiver, specific to the left (L) side or right (R) side of the device.
Notes:
1. This pin definition is prepared based on the EP4S100G5.
2. Some of the pull-up /pull down resisitors mentioned in the table above may not be required, depending on the exact device configuration scheme.
The ability to NC or short them may be valuable during the debug phase, should you be required to use a different configuration scheme.
Refer to the Configuring Stratix IV GX Devices chapter in the Stratix IV GX Device Handbook for more information.
3. Transceiver signals GXB_RX[15..0] and GXB_TX[15..0] are device specific.
4. Dual purpose CMU Receiver channels. Can be used either as reference clock or CMU receiver channels in devices with 5th and 6th channels.
5. Refer to pin connections guidelines and data sheet for the recommended operating voltage.
6. Although some configuration pins may indicate that they serve as dual purpose (I/O and configuration) pins, this functionality is device dependent.
Refer to the pin list to determine if the regular I/O function is available for the specific dual-purpose configuration pin.
7. The regular I/O function is not available for some of these reference pins. The availability of the regular I/O function on these reference pins is device dependent.
Refer to the pin list to determine if the regular I/O function is available for the specific reference pin.

## Bank & PLL Diagram
Pin Information for the Stratix® IV GT EP4S100G3 Device Version 1.3 Notes (1), (2)
Transceiver Block (QL3) | PLL_L1* |  | 8A | 8B | 8C | PLL_T1 | PLL_T2 | 7C | 7B | 7A | PLL_R1* |  | Transceiver Block (QR3)
|  |  | VREFB8AN0 | VREFB8BN0 | VREFB8CN0 |  |  | VREFB7CN0 | VREFB7BN0 | VREFB7AN0
| VREFB1AN0 | 1A | [8 empty] | 6A | VREFB6AN0
| VREFB1CN0 | 1C | [8 empty] | 6C | VREFB6CN0
Transceiver Block (QL2) | [12 empty] | Transceiver Block (QR2)
| PLL_L2 | [9 empty] | PLL_R2
Transceiver Block (QL1) | PLL_L3 | [9 empty] | PLL_R3 |  | Transceiver Block (QR1)
| VREFB2CN0 | 2C | [8 empty] | 5C | VREFB5CN0
| VREFB2BN0 | 2B | [8 empty] | 5B | VREFB5BN0
Transceiver Block (QL0) | [12 empty] | Transceiver Block (QR0)
| VREFB2AN0 | 2A | [8 empty] | 5A | VREFB5AN0
|  |  | 3A | 3B | 3C |  |  | 4C | 4B | 4A
| PLL_L4 |  | VREFB3AN0 | VREFB3BN0 | VREFB3CN0 | PLL_B1 | PLL_B2 | VREFB4CN0 | VREFB4BN0 | VREFB4AN0 | PLL_R4
Notes:
1. This is only a pictorial representation to provide an idea of placement on the device. Refer to the pin list and the Quartus® II software for exact locations.
2. PLLs with * do not have dedicated input pins.

## Revision History
Pin Information for the Stratix® IV GT EP4S100G3 Device Version 1.3
Version Number | Date | Changes Made
1 | 2009-09-18 | Initial release.
1.1 | 2009-12-03 | - Added bank number for JTAG pins. - Added Note (6) and Note (7) in Pin Definitions. - Grouped nCSO, ASDO, and DCLK into dedicated configuration/JTAG pins in Pin Definitions.
1.2 | 2013-10-10 | - Marked * to pin AY5, AY6, AY39, and AY40 in F1932 package. - Added note to F1932 package.
1.3 | 2015-02-04 | Added the Dynamic OCT Support column in the Pin List.