## Pin List
Pin Information for the Cyclone® IV GX EP4CGX30 Device Version 1.0 Note (1)
Bank Number | VREFB Group | Pin Name / Function | Optional Function(s) | Configuration Function | F324 | F169 | DQS for X8/X9 in F324 | DQS for X16/X18 in F324 | DQS for X8/X9 in F169
QL0 |  | GXB_TX3p |  |  | B2
QL0 |  | GXB_TX3n |  |  | B1
QL0 |  | GXB_RX3p |  |  | D2
QL0 |  | GXB_RX3n |  |  | D1
QL0 |  | GXB_TX2p |  |  | F2
QL0 |  | GXB_TX2n |  |  | F1
QL0 |  | GXB_RX2p |  |  | H2
QL0 |  | GXB_RX2n |  |  | H1
QL0 |  | GXB_TX1p |  |  | K2 | C2
QL0 |  | GXB_TX1n |  |  | K1 | C1
QL0 |  | GXB_RX1p |  |  | M2 | E2
QL0 |  | GXB_RX1n |  |  | M1 | E1
QL0 |  | GXB_TX0p |  |  | P2 | G2
QL0 |  | GXB_TX0n |  |  | P1 | G1
QL0 |  | GXB_RX0p |  |  | T2 | J2
QL0 |  | GXB_RX0n |  |  | T1 | J1
B3 |  | MSEL2 |  | MSEL2 | P4 | L3
B3 |  | MSEL1 |  | MSEL1 | R5 | N3
B3 |  | MSEL0 |  | MSEL0 | T5 | K5
B3 |  | CONF_DONE |  | CONF_DONE | U4 | J5
B3 |  | nSTATUS |  | nSTATUS | V4 | K6
B3 | VREFB3N0 | IO | PLL1_CLKOUTp |  | N5 | L4
B3 | VREFB3N0 | IO | PLL1_CLKOUTn |  | N6 | M4
B3 | VREFB3N0 | IO | DIFFIO_B1p | CRC_ERROR | P6 | N4
B3 | VREFB3N0 | IO | DIFFIO_B1n | NCEO | R6 | N5
B3 | VREFB3N0 | IO | DIFFIO_B2p |  | T6
B3 | VREFB3N0 | IO | DIFFIO_B2n |  | U6 |  | DQ1B | DQ0B
B3 | VREFB3N0 | IO | DIFFIO_B3p | INIT_DONE | V5 | M6
B3 | VREFB3N0 | IO | DIFFIO_B3n |  | V6 | N6 | DQ1B | DQ0B | DQ0B
B3 | VREFB3N0 | IO | DIFFIO_B4p |  | R7
B3 | VREFB3N0 | IO | DIFFIO_B4n |  | T7
B3 | VREFB3N0 | IO | DIFFIO_B5p |  | M7
B3 | VREFB3N0 | IO | DIFFIO_B5n |  | N7
B3 | VREFB3N0 | IO | DIFFIO_B6p |  | U7
B3 | VREFB3N0 | IO | DIFFIO_B6n |  | V7
B3 | VREFB3N0 | IO |  |  | T8 | L5 | DQS1B/CQ0B#, DPCLK2 | DQS1B/CQ0B#, DPCLK2 | DQS1B/CQ0B#, DPCLK2
B3 | VREFB3N0 | IO | VREFB3N0 |  | R8 | L7
B3 | VREFB3N0 | IO | DIFFIO_B7p |  | U9 |  | DQ1B | DQ0B
B3 | VREFB3N0 | IO | DIFFIO_B7n |  | V8 |  | DQ1B | DQ0B
B3 | VREFB3N0 | IO | DIFFIO_B8p |  | R9 |  | DQ1B | DQ0B
B3 | VREFB3N0 | IO | DIFFIO_B8n |  | T9 |  | DQ1B | DQ0B
B3 | VREFB3N0 | IO | DIFFIO_B9p |  | V9 |  | DQS3B/CQ1B#, DPCLK3 | DQS3B/CQ1B#, DPCLK3
B3 | VREFB3N0 | IO | DIFFIO_B9n |  | V10
B3 | VREFB3N0 | IO | DIFFIO_B10p |  | T10 |  | DQ1B | DQ0B
B3 | VREFB3N0 | IO | DIFFIO_B10n |  | U10 |  | DQ1B | DQ0B
B3 | VREFB3N0 | IO | DIFFIO_B11p |  | P10 |  | DQ1B | DQ0B
B3 | VREFB3N0 | IO | DIFFIO_B11n |  | R10 |  | DM1B/BWS#1B | DM0B/BWS#0B
B3A | VREFB3N0 | CLK12 | DIFFCLK_7p,REFCLK0p |  | M9 | J6
B3A | VREFB3N0 | CLK13 | DIFFCLK_7n,REFCLK0n |  | M10 | J7
B4 | VREFB4N0 | CLK14 | DIFFCLK_6p |  | V11 | M7
B4 | VREFB4N0 | CLk15 | DIFFCLK_6n |  | V12 | N7
B4 | VREFB4N0 | IO | DIFFIO_B12p |  | U13 | N8 |  |  | DQ0B
B4 | VREFB4N0 | IO | DIFFIO_B12n |  | V13 | N9 | DQ0B | DQ0B | DQ0B
B4 | VREFB4N0 | IO | DIFFIO_B13p |  | R11
B4 | VREFB4N0 | IO | DIFFIO_B13n |  | T11 |  | DQ0B | DQ0B
B4 | VREFB4N0 | IO | DIFFIO_B14p |  | T12 |  | DQ0B | DQ0B
B4 | VREFB4N0 | IO | DIFFIO_B14n |  | U12
B4 | VREFB4N0 | IO | DIFFIO_B15p |  | V14 |  | DQ0B | DQ0B
B4 | VREFB4N0 | IO | DIFFIO_B15n |  | V15 |  | DQ0B | DQ0B
B4 | VREFB4N0 | IO | DIFFIO_B16p |  | R12
B4 | VREFB4N0 | IO | DIFFIO_B16n |  | R13 |  | DQS2B/CQ1B, DPCLK4 | DQS2B/CQ1B, DPCLK4
B4 | VREFB4N0 | IO | VREFB4N0 |  | P12 | K8
B4 | VREFB4N0 | IO |  |  | P13 | K9 |  |  | DQ0B
B4 | VREFB4N0 | IO | DIFFIO_B17p |  | T13
B4 | VREFB4N0 | IO | DIFFIO_B17n |  | T14
B4 | VREFB4N0 | IO | DIFFIO_B18p |  | U15 |  | DQ0B | DQ0B
B4 | VREFB4N0 | IO | DIFFIO_B18n |  | U16
B4 | VREFB4N0 | IO | DIFFIO_B19p |  | V16 | L9 | DQ0B | DQ0B | DQ0B
B4 | VREFB4N0 | IO | DIFFIO_B19n |  | V17 | M9 | DQS0B/CQ0B, DPCLK5 | DQS0B/CQ0B, DPCLK5 | DQS0B/CQ0B, DPCLK5
B4 | VREFB4N0 | IO | DIFFIO_B20p |  | U18 |  | DQ0B | DQ0B
B4 | VREFB4N0 | IO | DIFFIO_B20n |  | V18
B4 | VREFB4N0 | IO | DIFFIO_B21p |  | T16 | N10 | DQ0B | DQ0B | DQ0B
B4 | VREFB4N0 | IO | DIFFIO_B21n |  | T17 | N11 | DM0B/BWS#0B | DM0B/BWS#0B | DQ0B
B4 | VREFB4N0 | IO | RUP2 |  | R14 | M11 |  |  | DQ0B
B4 | VREFB4N0 | IO | RDN2 |  | T15 | N12 |  |  | DM0B
B4 | VREFB4N0 | IO | PLL3_CLKOUTp |  | P15 | K10
B4 | VREFB4N0 | IO | PLL3_CLKOUTn |  | R15 | L11
B5 | VREFB5N0 | IO | RUP3 |  | N15 | N13
B5 | VREFB5N0 | IO | RDN3 |  | N16 | M13
B5 | VREFB5N0 | IO | DIFFIO_R14n |  | P16 | K12 | DQ1R | DQ0R | DQ0R
B5 | VREFB5N0 | IO | DIFFIO_R14p |  | R16 | K11 |  |  | DQ0R
B5 | VREFB5N0 | IO | DIFFIO_R13n |  | T18 | L13 | DQ1R | DQ0R | DQ0R
B5 | VREFB5N0 | IO | DIFFIO_R13p |  | R17 | L12 | DQ1R | DQ0R | DQ0R
B5 | VREFB5N0 | IO | DIFFIO_R12n |  | P18 |  | DQ1R | DQ0R
B5 | VREFB5N0 | IO | DIFFIO_R12p |  | R18 |  | DQS3R/CQ1R#, DPCLK6 | DQS3R/CQ1R#, DPCLK6
B5 | VREFB5N0 | IO | VREFB5N0 |  | L16 | H12
B5 | VREFB5N0 | IO |  |  | L15 | H10 | DQS1R/CQ0R#, DPCLK7 | DQS1R/CQ0R#, DPCLK7 | DQS1R/CQ0R#, DPCLK7
B5 | VREFB5N0 | IO | DIFFIO_R11n |  | M17
B5 | VREFB5N0 | IO | DIFFIO_R11p |  | M16
B5 | VREFB5N0 | IO | DIFFIO_R10n |  | N18 |  | DQ1R | DQ0R
B5 | VREFB5N0 | IO | DIFFIO_R10p |  | N17 |  | DQ1R | DQ0R
B5 | VREFB5N0 | IO | DIFFIO_R9n |  | K16 | J13 | DQ1R | DQ0R | DQ0R
B5 | VREFB5N0 | IO | DIFFIO_R9p |  | K15 | K13 | DQ1R | DQ0R | DQ0R
B5 | VREFB5N0 | IO | DIFFIO_R8n |  | L18 |  | DQ1R | DQ0R
B5 | VREFB5N0 | IO | DIFFIO_R8p |  | M18 |  | DM1R/BWS#1R | DM0R/BWS#0R
B5 | VREFB5N0 | CLK4 | DIFFCLK_2n |  | K18 | G13
B5 | VREFB5N0 | CLK5 | DIFFCLK_2p |  | K17 | H13
B6 | VREFB6N0 | CLk6 | DIFFCLK_3n |  | H18 | F13
B6 | VREFB6N0 | CLK7 | DIFFCLK_3p |  | J18 | F12
B6 | VREFB6N0 | IO | DIFFIO_R7n |  | J17 |  | DQ0R | DQ0R
B6 | VREFB6N0 | IO | DIFFIO_R7p |  | J16 |  | DQ0R | DQ0R
B6 | VREFB6N0 | IO | DIFFIO_R6n | DEV_OE | G18 | G10
B6 | VREFB6N0 | IO | DIFFIO_R6p |  | F17 | G9 | DQS0R/CQ0R, DPCLK8 | DQS0R/CQ0R, DPCLK8 | DQS0R/CQ0R, DPCLK8
B6 | VREFB6N0 | IO | DIFFIO_R5n |  | G17 | F11 | DQ0R | DQ0R | DQ0R
B6 | VREFB6N0 | IO | DIFFIO_R5p |  | G16 | F10 | DQ0R | DQ0R | DQ0R
B6 | VREFB6N0 | IO | VREFB6N0 |  | G15 | E13
B6 | VREFB6N0 | IO |  |  | H16 | F9
B6 | VREFB6N0 | IO | DIFFIO_R4n | DEV_CLRn | E18 | D10
B6 | VREFB6N0 | IO | DIFFIO_R4p |  | F18 | E10 | DQ0R | DQ0R | DM0R
B6 | VREFB6N0 | IO | DIFFIO_R3n |  | D18 |  | DQS2R/CQ1R, DPCLK9 | DQS2R/CQ1R, DPCLK9
B6 | VREFB6N0 | IO | DIFFIO_R3p |  | D17 |  | DQ0R | DQ0R
B6 | VREFB6N0 | IO | DIFFIO_R2n |  | E16 | D12 | DQ0R | DQ0R
B6 | VREFB6N0 | IO | DIFFIO_R2p |  | F16 | D11 | DQ0R | DQ0R
B6 | VREFB6N0 | IO | DIFFIO_R1n |  | E15 |  | DQ0R | DQ0R
B6 | VREFB6N0 | IO | DIFFIO_R1p |  | F15 |  | DM0R/BWS#0R | DM0R/BWS#0R
B7 | VREFB7N0 | IO | RUP4 |  | C18 | C11 |  |  | DQ0T
B7 | VREFB7N0 | IO | RDN4 |  | B18 | C12 |  |  | DQ0T
B7 | VREFB7N0 | IO | PLL4_CLKOUTn |  | C16
B7 | VREFB7N0 | IO | PLL4_CLKOUTp |  | C17
B7 | VREFB7N0 | IO | DIFFIO_T19n |  | D15 |  | DQ0T | DQ0T
B7 | VREFB7N0 | IO | DIFFIO_T19p |  | D16 |  | DQ0T | DQ0T
B7 | VREFB7N0 | IO | DIFFIO_T18n |  | A17 | C13 | DQ0T | DQ0T | DQ0T
B7 | VREFB7N0 | IO | DIFFIO_T18p |  | A18 | D13 |  |  | DQ0T
B7 | VREFB7N0 | IO | DIFFIO_T17n |  | C14 | A13 | DQS0T/CQ0T, DPCLK10 | DQS0T/CQ0T, DPCLK10 | DQS0T/CQ0T, DPCLK10
B7 | VREFB7N0 | IO | DIFFIO_T17p |  | D14 | B13 |  |  | DQ0T
B7 | VREFB7N0 | IO | DIFFIO_T16n |  | B15 |  | DQ0T | DQ0T
B7 | VREFB7N0 | IO | DIFFIO_T16p |  | C15 |  | DQ0T | DQ0T
B7 | VREFB7N0 | IO |  |  | D13 | B11
B7 | VREFB7N0 | IO | VREFB7N0 |  | E12 | B10
B7 | VREFB7N0 | IO | DIFFIO_T15n |  | A16
B7 | VREFB7N0 | IO | DIFFIO_T15p |  | B16
B7 | VREFB7N0 | IO | DIFFIO_T14n |  | C12 |  | DQ0T | DQ0T
B7 | VREFB7N0 | IO | DIFFIO_T14p |  | C13
B7 | VREFB7N0 | IO | DIFFIO_T13n |  | A14 |  | DQS2T/CQ1T, DPCLK11 | DQS2T/CQ1T, DPCLK11
B7 | VREFB7N0 | IO | DIFFIO_T13p |  | A15
B7 | VREFB7N0 | IO | DIFFIO_T12n |  | D11 | B8 | DQ0T | DQ0T | DQ0T
B7 | VREFB7N0 | IO | DIFFIO_T12p |  | D12 | C8 |  |  | DQ0T
B7 | VREFB7N0 | IO | DIFFIO_T11n |  | A13 | A11 | DQ0T | DQ0T | DQ0T
B7 | VREFB7N0 | IO | DIFFIO_T11p |  | B13 | A12 |  |  | DM0T
B7 | VREFB7N0 | IO | DIFFIO_T10n |  | D10 |  | DQ0T | DQ0T
B7 | VREFB7N0 | IO | DIFFIO_T10p |  | E10 |  | DM0T/BWS#0T | DM0T/BWS#0T
B7 | VREFB7N0 | CLK8 | DIFFCLK_5n |  | A12 | A9
B7 | VREFB7N0 | CLK9 | DIFFCLK_5p |  | B12 | A10
B8A | VREFB8N0 | CLK10 | DIFFCLK_4n,REFCLK1n |  | G9 | E6
B8A | VREFB8N0 | CLK11 | DIFFCLK_4p,REFCLK1p |  | G10 | E7
B8 | VREFB8N0 | IO | DIFFIO_T9n |  | C10 |  | DQ1T | DQ0T
B8 | VREFB8N0 | IO | DIFFIO_T9p |  | C11
B8 | VREFB8N0 | IO | DIFFIO_T8n |  | A10 |  | DQ1T | DQ0T
B8 | VREFB8N0 | IO | DIFFIO_T8p |  | A11 |  | DQ1T | DQ0T
B8 | VREFB8N0 | IO | DIFFIO_T7n |  | B9
B8 | VREFB8N0 | IO | DIFFIO_T7p |  | B10 |  | DQ1T | DQ0T
B8 | VREFB8N0 | IO | DIFFIO_T6n |  | C9
B8 | VREFB8N0 | IO | DIFFIO_T6p |  | D9 |  | DQS3T/CQ1T#, DPCLK12 | DQS3T/CQ1T#, DPCLK12
B8 | VREFB8N0 | IO | DIFFIO_T5n |  | A8 |  | DQ1T | DQ0T
B8 | VREFB8N0 | IO | DIFFIO_T5p |  | A9
B8 | VREFB8N0 | IO | VREFB8N0 |  | D8 | C6
B8 | VREFB8N0 | IO |  |  | C8 | B6 | DQS1T/CQ0T#, DPCLK13 | DQS1T/CQ0T#, DPCLK13 | DQS1T/CQ0T#, DPCLK13
B8 | VREFB8N0 | IO | DIFFIO_T4n |  | A7 |  | DQ1T | DQ0T
B8 | VREFB8N0 | IO | DIFFIO_T4p |  | B7 |  | DQ1T | DQ0T
B8 | VREFB8N0 | IO | DIFFIO_T3n |  | C7
B8 | VREFB8N0 | IO | DIFFIO_T3p |  | D7 |  | DQ1T | DQ0T
B8 | VREFB8N0 | IO | DIFFIO_T2n |  | A6 |  | DQ1T | DQ0T
B8 | VREFB8N0 | IO | DIFFIO_T2p |  | B6 |  | DM1T/BWS#1T | DM0T/BWS#0T
B8 | VREFB8N0 | IO | DIFFIO_T1n |  | C6
B8 | VREFB8N0 | IO | DIFFIO_T1p |  | D6
B8 | VREFB8N0 | IO | PLL2_CLKOUTn |  | A5 | A7
B8 | VREFB8N0 | IO | PLL2_CLKOUTp |  | B5 | A8
B8 | VREFB8N0 | IO |  | CLKUSR | E6 | A6
B9 | VREFB8N0 | IO |  | DATA0 | A4 | A5
B9 | VREFB8N0 | IO |  | ASDO | B4 | B5
B9 | VREFB8N0 | IO |  | NCSO | C5 | C5
B9 |  | DCLK |  | DCLK | D5 | A4
B9 |  | nCONFIG |  | nCONFIG | C4 | D5
B9 |  | nCE |  | nCE | D3 | C4
B9 |  | TDI |  | TDI | D4 | A3
B9 |  | TCK |  | TCK | E5 | B3
B9 |  | TMS |  | TMS | E3 | A2
B9 |  | TDO |  | TDO | E4 | A1
|  | GND |  |  | F5 | E3
|  | GND |  |  | M6 | K3
|  | GND |  |  | M13 | J9
|  | GND |  |  | F13 | B12
|  | GND |  |  | G11 | M12
|  | GND |  |  | U17 | M10
|  | GND |  |  | U14 | M8
|  | GND |  |  | U11 | M5
|  | GND |  |  | U8 | J12
|  | GND |  |  | U5 | H8
|  | GND |  |  | P17 | H6
|  | GND |  |  | P14 | H4
|  | GND |  |  | P11 | G12
|  | GND |  |  | P8 | G7
|  | GND |  |  | P5 | G5
|  | GND |  |  | N10 | F8
|  | GND |  |  | M12 | F6
|  | GND |  |  | M8 | F4
|  | GND |  |  | M4 | E12
|  | GND |  |  | L17 | E9
|  | GND |  |  | L14 | E5
|  | GND |  |  | L11 | D8
|  | GND |  |  | L9 | D6
|  | GND |  |  | L7 | B9
|  | GND |  |  | L5 | B7
|  | GND |  |  | K12 | B4
|  | GND |  |  | K10 | M1
|  | GND |  |  | K8 | L2
|  | GND |  |  | K6 | K2
|  | GND |  |  | K4 | K1
|  | GND |  |  | J13 | H2
|  | GND |  |  | J11 | H1
|  | GND |  |  | J9 | F2
|  | GND |  |  | J7 | F1
|  | GND |  |  | J5 | D2
|  | GND |  |  | H17 | D1
|  | GND |  |  | H14 | B2
|  | GND |  |  | H12 | B1
|  | GND |  |  | H10
|  | GND |  |  | H8
|  | GND |  |  | H6
|  | GND |  |  | H4
|  | GND |  |  | G7
|  | GND |  |  | E17
|  | GND |  |  | E14
|  | GND |  |  | E11
|  | GND |  |  | E8
|  | GND |  |  | B17
|  | GND |  |  | B14
|  | GND |  |  | B11
|  | GND |  |  | B8
|  | GND |  |  | V2
|  | GND |  |  | U2
|  | GND |  |  | U1
|  | GND |  |  | T3
|  | GND |  |  | R3
|  | GND |  |  | R2
|  | GND |  |  | R1
|  | GND |  |  | P3
|  | GND |  |  | N2
|  | GND |  |  | N1
|  | GND |  |  | L2
|  | GND |  |  | L1
|  | GND |  |  | J2
|  | GND |  |  | J1
|  | GND |  |  | G2
|  | GND |  |  | G1
|  | GND |  |  | E2
|  | GND |  |  | E1
|  | GND |  |  | C3
|  | GND |  |  | C2
|  | GND |  |  | C1
|  | GND |  |  | B3
|  | GND |  |  | A3
|  | GND |  |  | A2
|  | GND |  |  | A1
|  | VCCINT |  |  | G6 | F7
|  | VCCINT |  |  | N4 | J8
|  | VCCINT |  |  | M11 | H7
|  | VCCINT |  |  | L12 | H5
|  | VCCINT |  |  | L10 | G8
|  | VCCINT |  |  | L8 | G6
|  | VCCINT |  |  | L4 | G4
|  | VCCINT |  |  | K13 | F5
|  | VCCINT |  |  | K11 | E8
|  | VCCINT |  |  | K9 | E4
|  | VCCINT |  |  | K7
|  | VCCINT |  |  | K5
|  | VCCINT |  |  | J14
|  | VCCINT |  |  | J12
|  | VCCINT |  |  | J10
|  | VCCINT |  |  | J8
|  | VCCINT |  |  | J6
|  | VCCINT |  |  | J4
|  | VCCINT |  |  | H13
|  | VCCINT |  |  | H11
|  | VCCINT |  |  | H9
|  | VCCINT |  |  | H7
|  | VCCINT |  |  | H5
|  | VCCINT |  |  | G12
|  | VCCINT |  |  | G8
|  | VCCINT |  |  | G4
|  | VCCINT |  |  | F7
|  | VCCIO3 |  |  | N8 | L6
|  | VCCIO3 |  |  | P9
|  | VCCIO3 |  |  | P7
|  | VCCIO4 |  |  | N12 | L8
|  | VCCIO4 |  |  | N14 | L10
|  | VCCIO4 |  |  | N13
|  | VCCIO4 |  |  | N11
|  | VCCIO5 |  |  | K14 | H11
|  | VCCIO5 |  |  | M15 | J11
|  | VCCIO6 |  |  | G14 | E11
|  | VCCIO6 |  |  | J15 | G11
|  | VCCIO6 |  |  | H15
|  | VCCIO7 |  |  | F12 | C10
|  | VCCIO7 |  |  | F11 | C9
|  | VCCIO7 |  |  | F10
|  | VCCIO7 |  |  | E13
|  | VCCIO8 |  |  | F8 | C7
|  | VCCIO8 |  |  | E9
|  | VCCIO8 |  |  | E7
|  | VCCIO9 |  |  | F4 | C3
|  | NC |  |  | U3 | N2
|  | NC |  |  | V3 | M3
|  | VCCA |  |  | G5 | D4
|  | VCCA |  |  | L6 | K4
|  | VCCA |  |  | L13 | H9
|  | VCCA |  |  | G13 | D9
|  | VCCL_GXB |  |  | R4 | N1
|  | VCCL_GXB |  |  | H3 | F3
|  | VCCL_GXB |  |  | M3 | H3
|  | VCCL_GXB |  |  | K3
|  | VCCL_GXB |  |  | F3
|  | VCCH_GXB |  |  | L3 | G3
|  | VCCH_GXB |  |  | G3
|  | RREF0 |  |  | V1 | L1
|  | VCC_CLKIN3A |  |  | N9 | K7
|  | VCCD_PLL |  |  | F6 | D3
|  | VCCD_PLL |  |  | M5 | J4
|  | VCCD_PLL |  |  | M14 | J10
|  | VCCD_PLL |  |  | F14
|  | VCC_CLKIN8A |  |  | F9 | D7
|  | VCCA_GXB |  |  | T4 | M2
|  | VCCA_GXB |  |  | N3 | J3
|  | VCCA_GXB |  |  | J3
Note:
(1) For DQS pins that do not have the associated DQ pins, the particular DQS is not supported.

## Pin Definitions
Pin Information for the Cyclone® IV GX EP4CGX30 Device Version 1.0 Note (1)
Pin Name | Pin Type (1st, 2nd, & 3rd Function) | Pin Description
Clock and PLL Pins
CLK[5, 7, 9, 11, 12,14], DIFFCLK_[2..7]p | Clock, Input | Dedicated global clock input pins that can also be used for the positive terminal inputs for differential global clock input or user input pins.
CLK[4, 6, 8, 10, 13, 15], DIFFCLK_[2..7]n | Clock, Input | Dedicated global clock input pins that can also be used for the negative terminal inputs for differential global clock input or user input pins.
PLL[1..8]_CLKOUTp | I/O, Output | Optional positive terminal for external clock outputs from PLL [1..8]. These pins can be assigned to single-ended or differential I/O standards if it is being fed by a PLL output.
PLL[1..8]_CLKOUTn | I/O, Output | Optional negative terminal for external clock outputs from PLL [1..8]. These pins can be assigned to single-ended or differential I/O standards if it is being fed by a PLL output.
Configuration/JTAG Pins
MSEL[0..3] | Input | Configuration input pins that set the Cyclone IV GX device configuration scheme. The smaller devices like EP4CGX15, EP4CGX22, and EP4CGX30 do not have the MSEL3 pin.
nCE | Input | Dedicated active-low chip enable. When nCE is low, the device is enabled. When nCE is high, the device is disabled.
nCONFIG | Input | Dedicated configuration control input. Pulling this pin low during user-mode will cause the FPGA to lose its configuration data, enter a reset state, and tri-state all I/O pins. Returning this pin to a logic high level will initiate reconfiguration.
CONF_DONE | Bidirectional (open-drain) | This is a dedicated configuration status pin. As a status output, the CONF_DONE pin drives low before and during configuration. Once all configuration data is received without error and the initialization cycle starts, CONF_DONE is released. As a status input, CONF_DONE goes high after all data is received. Then the device initializes and enters user mode. It is not available as a user I/O pin.
NCEO | I/O, Output | Output that drives low when device configuration is complete. This pin can be used as a regular I/O if not used for device configuration.
nSTATUS | Bidirectional (open-drain) | This is a dedicated configuration status pin. The FPGA drives nSTATUS low immediately after power-up and releases it after POR time. As a status output, the nSTATUS is pulled low if an error occurs during configuration. As a status input, the device enters an error state when nSTATUS is driven low by an external source during configuration or initialization. It is not available as an user I/O pin.
TCK | Input | Dedicated JTAG test clock input pin.
TMS | Input | Dedicated JTAG test mode select input pin.
TDI | Input | Dedicated JTAG test data input pin.
TDO | Output | Dedicated JTAG test data output pin.
NCSO | I/O, Output | Dedicated output control signal from the FPGA to the serial configuration device in AS mode that enables the configuration device.
ASDO, DATA1 | Input (PS, FPP) Output (AS) | This pin functions as DATA1 in PS and FPP modes, and as ASDO in AS mode. DATA1: Data input in non-AS mode. Byte-wide configuration data is presented to the target device on DATA[0..7]. In PS configuration scheme, DATA1 functions as user I/O pin during configuration, which means it is tri-stated. After FPP configuration, DATA1 is available as a user I/O pin and the state of this pin depends on the Dual- Purpose Pin settings. ASDO: Control signal from the FPGA to the serial configuration device in AS mode used to read out configuration data.
DATA0 | I/O, Input | Dual-purpose configuration data input pin. The DATA0 pin can be used for bit-wide configuration or as an I/O pin after configuration is complete.
DATA[2..7] | Input (FPP) | Data inputs. Byte-wide configuration data is presented to the target device on DATA [0..7]. In AS or PS configuration scheme, they function as user I/O pins during configuration, which means they are tri-stated. After FPP configuration, DATA [2..7] are available as user I/O pins and the state of these pins depends on the Dual-Purpose Pin settings.
DCLK | Input (PS) Output (AS) | Dedicated configuration clock pin. In PS configuration, DCLK is used to clock configuration data from an external source into the FPGA. In AS mode, DCLK is an output from the FPGA that provides timing for the configuration interface.
CRC_ERROR | I/O, Output | Active high signal that indicates that the error detection circuit has detected errors in the configuration SRAM bits. This pin is optional and is used when the CRC error detection circuit is enabled. This pin can be used as regular I/O if not used for CRC error detection.
DEV_CLRn | I/O (when option off), Input (when option on) | Optional pin that allows designers to override all clears on all device registers. When this pin is driven low, all registers are cleared; when this pin is driven high, all registers behave as programmed. This pin is enabled by turning on the Enable device-wide reset (DEV_CLRn) option in the Quartus II software.
DEV_OE | I/O (when option off), Input (when option on) | Optional pin that allows designers to override all tri-states on the device. When this pin is driven low, all I/O pins are tri-stated; when this pin is driven high, all I/O pins behave as defined in the design. This pin is enabled by turning on the Enable device-wide output enable (DEV_OE) option in the Quartus II software.
INIT_DONE | I/O, Output (open-drain) | This is a dual-purpose pin and can be used as an I/O pin when not enabled as INIT_DONE. When enabled, a transition from low to high at the pin indicates when the device has entered user mode. If the INIT_DONE output is enabled, the INIT_DONE pin cannot be used as a user I/O pin after configuration. This pin is enabled by turning on the Enable INIT_DONE output option in the Quartus II software.
CLKUSR | I/O, Input | Optional user-supplied clock input. Synchronizes the initialization of one or more devices. If this pin is not enabled for use as a user-supplied configuration clock, it can be used as a user I/O pin. This pin is enabled by turning on the Enable user-supplied start-up clock (CLKUSR) option in the Quartus II software.
Differential I/O Pins
DIFFIO_[R,T,B]0..72][n,p] | I/O, TX/RX channel | Dual-purpose differential transmitter/receiver channels. These channels can be used for transmitting/receiving LVDS compatible signals. Pins with a "p" suffix carry the positive signal for the differential channel. Pins with an "n" suffix carry the negative signal for the differential channel. If not used for differential signaling, these pins are available as user I/O pins.
External Memory Interface Pins
DQS[0..5][R,T,B]/CQ[0,1,3,5][R,T,B][#],DPCLK[0..17] | I/O, DQS/CQ, DPCLK | Dual-purpose DPCLK/DQS pins can connect to the global clock network for high-fanout control signals such as clocks, asynchronous clears, presets and clock enables. It can also be used as optional data strobe signal for use in external memory interfacing. These pins drive to dedicated DQS phase shift circuitry, which allows fine tune of the phase shift for input clocks or strobes to properly align clock edges needed to capture data.
DQ[0..5][R,T,B] | I/O, DQ | Optional data signal for use in external memory interface.
DM[0..5][R,B,T]/BWS#[0..5][R,T,B] | I/O, DM/BWS# | The data mask pins are only required when writing to DDR SDRAM and DDR2 SDRAM devices. QDR II SRAM devices use the BWS signal to select the byte to be written into memory. A low signal on the DM/BWS# pin indicates that the write is valid. Driving the DM/BWS# pin high results in the memory masking the DQ signals.
Reference Pins
RUP[2..4] | I/O, Input | Reference pins for on-chip termination (OCT) block in I/O banks 4, 5, and 7. The external precision resistor RUP must be connected to the designated RUP pin within the same bank when used. If the RUP pin is not used, this pin can function as a regular I/O pin.
RDN[2..4] | I/O, Input | Reference pins for on-chip termination (OCT) block in I/O banks 4, 5, and 7. The external precision resistor RDN must be connected to the designated RDN pin within the same bank when used. If the RDN pin is not used, this pin can function as a regular I/O pin.
NC | No Connect | Do not drive signals into these pins.
Supply Pins
VCCINT | Power | These are internal logic array voltage supply pins.
VCCD_PLL | Power | Digital power for PLLs. The designer must power up these pins, even if the PLL is not used.
VCCA | Power | Analog power for PLLs. All VCCA pins must be powered and all VCCA pins must be powered up and powered down at the same time even if not all the PLLs are used. Designer is advised to keep VCCA isolated from other VCC for better jitter performance.
VCCIO[3..9] | Power | These are I/O supply voltage pins for banks 3 through 9. Each bank can support a different voltage level. VCCIO supplies power to the input and output buffers for all I/O standards.
VCC_CLKIN[3,8]A | Power | CLLKIN power in bank 3A and bank 8A.
VREFB[3..8]N0 | I/O | Input reference voltage for each I/O bank. If a bank uses a voltage-referenced I/O standard, then these pins are used as the voltage-reference pins for the bank. If voltage reference I/O standards are not used in the bank, the VREF pins are available as user I/O pins.
GND | Ground | Device ground pins. All GND pins should be connected to GND plane on the board.
Transceiver Pins
VCCL_GXB | Power | Supplies power to the transceiver PMA TX, PMA RX, and clocking.
VCCH_GXB | Power | Supplies power to the transceiver PMA output (TX) buffer.
VCCA_GXB | Power | Supplies power to the transceiver PMA regulator.
GXB_RX[0..7]p | Input | High speed positive differential receiver channels.
GXB_RX[0..7]n | Input | High speed negative differential receiver channels.
GXB_TX[0..7]p | Output | High speed positive differential transmitter channels.
GXB_TX[0..7]n | Output | High speed negative differential transmitter channels.
REFCLK[0..5]p | Input | High speed differential reference clock positive.
REFCLK[0..5]n | Input | High speed differential reference clock complement.
RREF0 | Input | Reference resistor for transceiver.
Note:
(1) The pin definitions are prepared based on the device with the largest density, EP4CGX150. Refer to the pin list for the availability of pins in each density.

## Bank & PLL Diagram
Pin Information for the Cyclone® IV GX EP4CGX30 Device Version 1.0
| PLL2 | VREFB8N0 |  |  |  | VREFB7N0 | PLL4
|  |  | B9 | B8 | B8A | B7
| Transceiver Block (QL0) | [6 empty] | VREFB6N0
B6
VREFB5N0
B5
| PLL1 |  |  | B3 | B3A | B4 | PLL3
|  | VREFB3N0 |  |  |  | VREFB4N0
Notes:
1. This is a top view of the silicon die.
2. This is only a pictorial representation to provide an idea of placement on the device.
Refer to the pin list and the Quartus® II software for exact locations.

## Revision History
Pin Information for the Cyclone® IV GX EP4CGX30 Device Version 1.0
Version Number | Date | Changes Made
1 | 2009-12-24 | Initial release.