## Pin List M64
Pin Information for the MAX® V 5M40Z Device Version 1.1 Note (1)
Bank Number | Pin Name/Function | Optional Function(s) | Configuration Function | Emulated LVDS Output Channel | M64
1 | IO |  |  | DIFFIO_L1p | A1
1 | IO |  |  | DIFFIO_L1n | B1
1 | IO |  |  |  | C2
1 | IO |  |  |  | D2
1 | IO | CLK1 |  |  | E2
1 | IO |  |  |  | F1
1 | IO |  |  |  | F3
1 | TMS |  | TMS |  | G1
1 | TDI |  | TDI |  | H1
1 | TCK |  | TCK |  | H2
1 | TDO |  | TDO |  | G3
1 | IO |  |  | DIFFIO_B1p | H3
1 | IO |  |  | DIFFIO_B1n | H4
1 | IO |  |  | DIFFIO_B2p | H5
1 | IO |  |  | DIFFIO_B2n | H6
1 | IO |  |  |  | F5
1 | IO |  | DEV_OE | DIFFIO_B3p | F6
1 | IO |  | DEV_CLRn | DIFFIO_B3n | H7
1 | IO |  |  |  | G7
1 | IO |  |  | DIFFIO_B4p | G8
1 | IO |  |  | DIFFIO_B4n | H8
2 | IO |  |  |  | F8
2 | IO | CLK2 |  |  | D8
2 | IO |  |  | DIFFIO_R2n | B7
2 | IO |  |  | DIFFIO_R2p | C8
2 | IO |  |  | DIFFIO_R1n | B8
2 | IO |  |  | DIFFIO_R1p | A8
2 | IO |  |  |  | C6
2 | IO |  |  | DIFFIO_T3n | A6
2 | IO |  |  | DIFFIO_T3p | C5
2 | IO |  |  | DIFFIO_T2n | A4
2 | IO |  |  | DIFFIO_T2p | A3
2 | IO |  |  | DIFFIO_T1n | A2
2 | IO |  |  | DIFFIO_T1p | B2
| GND |  |  |  | C1
| GND |  |  |  | D1
| GND |  |  |  | E1
| GND |  |  |  | F2
| GND |  |  |  | G2
| GND |  |  |  | G4
| GND |  |  |  | F4
| GND |  |  |  | G5
| GND |  |  |  | G6
| GND |  |  |  | F7
| GND |  |  |  | E7
| GND |  |  |  | E8
| GND |  |  |  | C7
| GND |  |  |  | A7
| GND |  |  |  | B6
| GND |  |  |  | B5
| GND |  |  |  | A5
| GND |  |  |  | B4
| GND |  |  |  | C3
| GND |  |  |  | B3
| GND |  |  |  | D4
| GND |  |  |  | D7
| GND |  |  |  | E4
| GND |  |  |  | E5
| GND |  |  |  | E6
| VCCIO1 |  |  |  | D3
| VCCIO1 |  |  |  | E3
| VCCIO2 |  |  |  | C4
| VCCIO2 |  |  |  | D5
| VCCINT |  |  |  | D6
Note:
(1) For more information about pin definitions and pin connection guidelines, refer to the
MAX V Device Family Pin Connection Guidelines.

## Pin List E64
Pin Information for the MAX® V 5M40Z Device Version 1.1 Note (1)
Bank Number | Pin Name/Function | Optional Function(s) | Configuration Function | Emulated LVDS Output Channel | E64 (2)
1 | IO |  |  | DIFFIO_L1p | 64
1 | IO |  |  | DIFFIO_L1n | 1
1 | IO |  |  |  | 2
1 | IO |  |  | DIFFIO_L2p | 3
1 | IO |  |  | DIFFIO_L2n | 4
1 | IO |  |  |  | 5
1 | IO | CLK0 |  |  | 7
1 | IO | CLK1 |  |  | 9
1 | IO |  |  |  | 10
1 | IO |  |  | DIFFIO_L3p | 11
1 | IO |  |  | DIFFIO_L3n | 12
1 | IO |  |  |  | 13
1 | TMS |  | TMS |  | 14
1 | TDI |  | TDI |  | 15
1 | TCK |  | TCK |  | 16
1 | TDO |  | TDO |  | 17
1 | IO |  |  | DIFFIO_B1p | 18
1 | IO |  |  | DIFFIO_B1n | 19
1 | IO |  |  | DIFFIO_B2p | 20
1 | IO |  |  | DIFFIO_B2n | 21
1 | IO |  |  | DIFFIO_B3p | 22
1 | IO |  |  | DIFFIO_B3n | 24
1 | IO |  |  |  | 25
1 | IO |  |  | DIFFIO_B4p | 26
1 | IO |  |  | DIFFIO_B4n | 27
1 | IO |  | DEV_OE | DIFFIO_B5p | 28
1 | IO |  | DEV_CLRn | DIFFIO_B5n | 29
1 | IO |  |  | DIFFIO_B6p | 30
1 | IO |  |  | DIFFIO_B6n | 31
1 | IO |  |  | DIFFIO_B7p | 32
1 | IO |  |  | DIFFIO_B7n | 33
2 | IO |  |  | DIFFIO_R4n | 34
2 | IO |  |  | DIFFIO_R4p | 35
2 | IO |  |  | DIFFIO_R3n | 36
2 | IO |  |  | DIFFIO_R3p | 37
2 | IO |  |  |  | 38
2 | IO | CLK2 |  |  | 40
2 | IO | CLK3 |  |  | 42
2 | IO |  |  | DIFFIO_R2n | 43
2 | IO |  |  | DIFFIO_R2p | 44
2 | IO |  |  |  | 45
2 | IO |  |  | DIFFIO_R1n | 46
2 | IO |  |  | DIFFIO_R1p | 47
2 | IO |  |  |  | 48
2 | IO |  |  | DIFFIO_T6n | 49
2 | IO |  |  | DIFFIO_T6p | 50
2 | IO |  |  |  | 51
2 | IO |  |  | DIFFIO_T5n | 52
2 | IO |  |  | DIFFIO_T5p | 53
2 | IO |  |  | DIFFIO_T4n | 54
2 | IO |  |  | DIFFIO_T4p | 55
2 | IO |  |  | DIFFIO_T3n | 56
2 | IO |  |  | DIFFIO_T3p | 58
2 | IO |  |  | DIFFIO_T2n | 59
2 | IO |  |  | DIFFIO_T2p | 60
2 | IO |  |  | DIFFIO_T1n | 61
2 | IO |  |  |  | 62
2 | IO |  |  | DIFFIO_T1p | 63
| VCCIO1 |  |  |  | 6
| VCCIO1 |  |  |  | 23
| VCCIO2 |  |  |  | 39
| VCCIO2 |  |  |  | 57
| VCCINT |  |  |  | 8
| VCCINT |  |  |  | 41
Notes:
(1) For more information about pin definitions and pin connection guidelines, refer to the
MAX V Device Family Pin Connection Guidelines.
(2) The E64 package has an exposed pad at the bottom of the package. This exposed pad is a ground pad that must be connected to the ground plane on your PCB.
This exposed pad is used for electrical connectivity and not for thermal purposes.

## Revision History
Pin Information for the MAX® V 5M40Z Device Version 1.1
Version Number | Date | Changes Made
1 | 2010-12-03 | Initial release.
1.1 | 2013-03-19 | Updated pin H7 of pin list M64 from DIFFIO_B5n to DIFFIO_B3n.