## Pin List F484
Pin Information for the Intel® Cyclone®10 10CL120 Device Version 2019.03.29 Notes (1), (2)
Bank Number | VREF | Pin Name/Function | Optional Function(s) | Configuration Function | Emulated LVDS Output Channel | F484
B1 | VREFB1N0 | IO |  |  | DIFFIO_L1p | H7
B1 | VREFB1N0 | IO |  |  | DIFFIO_L1n | G3
B1 | VREFB1N0 | IO |  |  | DIFFIO_L2p | B2
B1 | VREFB1N0 | IO |  |  | DIFFIO_L2n | B1
B1 | VREFB1N0 | IO | VREFB1N0 |  |  | G5
B1 | VREFB1N0 | IO |  |  | DIFFIO_L3p | E4
B1 | VREFB1N0 | IO |  |  | DIFFIO_L3n | E3
B1 | VREFB1N0 | IO |  |  | DIFFIO_L5p | D2
B1 | VREFB1N0 | IO |  | DATA1,ASDO | DIFFIO_L5n | D1
B1 | VREFB1N0 | IO |  |  | DIFFIO_L6p | H6
B1 | VREFB1N0 | IO |  |  | DIFFIO_L6n | J6
B1 | VREFB1N0 | IO |  |  | DIFFIO_L7n | H3
B1 | VREFB1N0 | IO |  | FLASH_nCE,nCSO | DIFFIO_L8p | E2
B1 | VREFB1N0 | IO |  |  | DIFFIO_L8n | E1
B1 | VREFB1N1 | IO |  |  | DIFFIO_L9p | F2
B1 | VREFB1N1 | IO |  |  | DIFFIO_L9n | F1
B1 | VREFB1N1 | IO |  |  |  | H4
B1 | VREFB1N1 | IO | VREFB1N1 |  |  | H5
B1 | VREFB1N1 | nSTATUS |  | nSTATUS |  | K6
B1 | VREFB1N1 | IO | DPCLK0 |  | DIFFIO_L12p | J4
B1 | VREFB1N1 | IO |  |  | DIFFIO_L13p | H2
B1 | VREFB1N1 | IO |  |  | DIFFIO_L13n | H1
B1 | VREFB1N2 | IO | VREFB1N2 |  |  | J3
B1 | VREFB1N2 | IO |  |  | DIFFIO_L23p | J2
B1 | VREFB1N2 | IO |  |  | DIFFIO_L23n | J1
B1 | VREFB1N2 | IO |  | DCLK |  | K2
B1 | VREFB1N2 | IO |  | DATA0 |  | K1
B1 | VREFB1N2 | nCONFIG |  | nCONFIG |  | K5
B1 | VREFB1N2 | TDI |  | TDI |  | L5
B1 | VREFB1N2 | TCK |  | TCK |  | L2
B1 | VREFB1N2 | TMS |  | TMS |  | L1
B1 | VREFB1N2 | TDO |  | TDO |  | L4
B1 | VREFB1N2 | nCE |  | nCE |  | L3
B1 | VREFB1N2 | CLK0 | DIFFCLK_0p |  |  | G2
B1 | VREFB1N2 | CLK1 | DIFFCLK_0n |  |  | G1
B2 | VREFB2N0 | CLK2 | DIFFCLK_1p |  |  | T2
B2 | VREFB2N0 | CLK3 | DIFFCLK_1n |  |  | T1
B2 | VREFB2N0 | IO |  |  | DIFFIO_L25p | L6
B2 | VREFB2N0 | IO |  |  | DIFFIO_L25n | M6
B2 | VREFB2N0 | IO |  |  | DIFFIO_L27p | M2
B2 | VREFB2N0 | IO |  |  | DIFFIO_L27n | M1
B2 | VREFB2N0 | IO |  |  | DIFFIO_L28p | M4
B2 | VREFB2N0 | IO |  |  | DIFFIO_L28n | M3
B2 | VREFB2N0 | IO |  |  | DIFFIO_L29p | N2
B2 | VREFB2N0 | IO |  |  | DIFFIO_L29n | N1
B2 | VREFB2N0 | IO | VREFB2N0 |  |  | M5
B2 | VREFB2N0 | IO |  |  | DIFFIO_L30p | P2
B2 | VREFB2N0 | IO |  |  | DIFFIO_L30n | P1
B2 | VREFB2N0 | IO |  |  | DIFFIO_L31p | R2
B2 | VREFB2N0 | IO |  |  | DIFFIO_L31n | R1
B2 | VREFB2N0 | IO |  |  | DIFFIO_L32n | N5
B2 | VREFB2N0 | IO | DPCLK1 |  | DIFFIO_L33p | P4
B2 | VREFB2N0 | IO |  |  | DIFFIO_L33n | P3
B2 | VREFB2N0 | IO |  |  | DIFFIO_L34p | U2
B2 | VREFB2N1 | IO |  |  | DIFFIO_L34n | U1
B2 | VREFB2N1 | IO |  |  | DIFFIO_L35p | V2
B2 | VREFB2N1 | IO |  |  | DIFFIO_L35n | V1
B2 | VREFB2N1 | IO |  |  | DIFFIO_L36p | P5
B2 | VREFB2N1 | IO |  |  | DIFFIO_L36n | N6
B2 | VREFB2N1 | IO |  |  | DIFFIO_L37p | R4
B2 | VREFB2N1 | IO |  |  | DIFFIO_L37n | R3
B2 | VREFB2N1 | IO |  |  | DIFFIO_L38p | W2
B2 | VREFB2N1 | IO |  |  | DIFFIO_L38n | W1
B2 | VREFB2N1 | IO |  |  | DIFFIO_L39p | Y2
B2 | VREFB2N1 | IO |  |  | DIFFIO_L39n | Y1
B2 | VREFB2N1 | IO | VREFB2N1 |  |  | T3
B2 | VREFB2N1 | IO | RUP1 |  |  | V4
B2 | VREFB2N1 | IO | RDN1 |  |  | V3
B2 | VREFB2N2 | IO | VREFB2N2 |  |  | R5
B2 | VREFB2N2 | IO | CDPCLK1 |  | DIFFIO_L48p | T4
B2 | VREFB2N2 | IO |  |  | DIFFIO_L48n | T5
B3 | VREFB3N2 | IO |  |  | DIFFIO_B1n | V5
B3 | VREFB3N2 | IO |  |  | DIFFIO_B3p | Y4
B3 | VREFB3N2 | IO |  |  | DIFFIO_B3n | Y3
B3 | VREFB3N2 | IO | CDPCLK2 |  |  | Y6
B3 | VREFB3N2 | IO | PLL1_CLKOUTp |  |  | AA3
B3 | VREFB3N2 | IO | PLL1_CLKOUTn |  |  | AB3
B3 | VREFB3N2 | IO |  |  | DIFFIO_B4p | W6
B3 | VREFB3N2 | IO |  |  |  | AA4
B3 | VREFB3N2 | IO | VREFB3N2 |  |  | AB4
B3 | VREFB3N2 | IO |  |  | DIFFIO_B5p | AA5
B3 | VREFB3N2 | IO |  |  | DIFFIO_B7n | AA6
B3 | VREFB3N2 | IO |  |  | DIFFIO_B8p | AB6
B3 | VREFB3N2 | IO |  |  | DIFFIO_B8n | AB5
B3 | VREFB3N2 | IO |  |  | DIFFIO_B9p | W7
B3 | VREFB3N1 | IO |  |  | DIFFIO_B9n | Y7
B3 | VREFB3N1 | IO |  |  | DIFFIO_B12n | U9
B3 | VREFB3N1 | IO |  |  | DIFFIO_B13p | V8
B3 | VREFB3N1 | IO |  |  | DIFFIO_B13n | W8
B3 | VREFB3N1 | IO |  |  | DIFFIO_B14p | AA7
B3 | VREFB3N1 | IO |  |  | DIFFIO_B14n | AB7
B3 | VREFB3N1 | IO |  |  |  | Y8
B3 | VREFB3N1 | IO | VREFB3N1 |  |  | V9
B3 | VREFB3N1 | IO | DPCLK2 |  | DIFFIO_B15p | V10
B3 | VREFB3N1 | IO |  |  | DIFFIO_B15n | U10
B3 | VREFB3N1 | IO |  |  | DIFFIO_B17p | AA8
B3 | VREFB3N1 | IO |  |  | DIFFIO_B17n | AB8
B3 | VREFB3N1 | IO |  |  | DIFFIO_B18p | AA9
B3 | VREFB3N1 | IO | DPCLK3 |  | DIFFIO_B18n | AB9
B3 | VREFB3N0 | IO | VREFB3N0 |  |  | U11
B3 | VREFB3N0 | IO |  |  |  | V11
B3 | VREFB3N0 | IO |  |  | DIFFIO_B23p | W10
B3 | VREFB3N0 | IO |  |  | DIFFIO_B23n | Y10
B3 | VREFB3N0 | IO |  |  | DIFFIO_B24p | AA10
B3 | VREFB3N0 | IO |  |  | DIFFIO_B24n | AB10
B3 | VREFB3N0 | CLK15 | DIFFCLK_6p |  |  | AA11
B3 | VREFB3N0 | CLK14 | DIFFCLK_6n |  |  | AB11
B4 | VREFB4N2 | CLK13 | DIFFCLK_7p |  |  | AA12
B4 | VREFB4N2 | CLK12 | DIFFCLK_7n |  |  | AB12
B4 | VREFB4N2 | IO |  |  | DIFFIO_B32p | AA13
B4 | VREFB4N2 | IO |  |  | DIFFIO_B32n | AB13
B4 | VREFB4N2 | IO |  |  | DIFFIO_B35p | AA14
B4 | VREFB4N2 | IO |  |  | DIFFIO_B35n | AB14
B4 | VREFB4N2 | IO | VREFB4N2 |  |  | V12
B4 | VREFB4N2 | IO |  |  | DIFFIO_B36p | W13
B4 | VREFB4N2 | IO | DPCLK4 |  | DIFFIO_B36n | Y13
B4 | VREFB4N2 | IO |  |  | DIFFIO_B37p | AA15
B4 | VREFB4N2 | IO |  |  | DIFFIO_B37n | AB15
B4 | VREFB4N2 | IO |  |  | DIFFIO_B38p | U12
B4 | VREFB4N2 | IO |  |  | DIFFIO_B39p | Y14
B4 | VREFB4N2 | IO |  |  | DIFFIO_B39n | Y15
B4 | VREFB4N2 | IO |  |  | DIFFIO_B40p | AA16
B4 | VREFB4N2 | IO |  |  | DIFFIO_B40n | AB16
B4 | VREFB4N2 | IO | DPCLK5 |  | DIFFIO_B41p | V13
B4 | VREFB4N1 | IO |  |  | DIFFIO_B41n | W14
B4 | VREFB4N1 | IO |  |  | DIFFIO_B43p | V14
B4 | VREFB4N1 | IO |  |  | DIFFIO_B44p | U14
B4 | VREFB4N1 | IO |  |  | DIFFIO_B44n | V15
B4 | VREFB4N1 | IO |  |  | DIFFIO_B45p | W15
B4 | VREFB4N1 | IO |  |  | DIFFIO_B46n | T15
B4 | VREFB4N1 | IO |  |  |  | AB18
B4 | VREFB4N1 | IO | VREFB4N1 |  |  | AA18
B4 | VREFB4N1 | IO | RUP2 |  |  | AA19
B4 | VREFB4N1 | IO | RDN2 |  |  | AB19
B4 | VREFB4N1 | IO |  |  | DIFFIO_B48p | W17
B4 | VREFB4N1 | IO | CDPCLK3 |  | DIFFIO_B48n | Y17
B4 | VREFB4N1 | IO |  |  | DIFFIO_B49p | AA20
B4 | VREFB4N1 | IO |  |  | DIFFIO_B49n | AB20
B4 | VREFB4N0 | IO | VREFB4N0 |  |  | V16
B4 | VREFB4N0 | IO | PLL4_CLKOUTp |  |  | T16
B4 | VREFB4N0 | IO | PLL4_CLKOUTn |  |  | R16
B5 | VREFB5N2 | IO |  |  | DIFFIO_R51n | AA22
B5 | VREFB5N2 | IO |  |  | DIFFIO_R51p | AA21
B5 | VREFB5N2 | IO | RUP3 |  |  | T17
B5 | VREFB5N2 | IO | RDN3 |  |  | T18
B5 | VREFB5N2 | IO | CDPCLK4 |  | DIFFIO_R50n | W20
B5 | VREFB5N2 | IO | VREFB5N2 |  |  | W19
B5 | VREFB5N2 | IO |  |  | DIFFIO_R49n | Y22
B5 | VREFB5N2 | IO |  |  | DIFFIO_R49p | R17
B5 | VREFB5N2 | IO |  |  | DIFFIO_R48n | U20
B5 | VREFB5N2 | IO |  |  | DIFFIO_R48p | M16
B5 | VREFB5N2 | IO |  |  | DIFFIO_R46n | W22
B5 | VREFB5N2 | IO |  |  | DIFFIO_R46p | W21
B5 | VREFB5N2 | IO |  |  | DIFFIO_R45n | T20
B5 | VREFB5N2 | IO |  |  | DIFFIO_R45p | T19
B5 | VREFB5N1 | IO |  |  | DIFFIO_R43n | V22
B5 | VREFB5N1 | IO |  |  | DIFFIO_R43p | V21
B5 | VREFB5N1 | IO |  |  | DIFFIO_R42n | R20
B5 | VREFB5N1 | IO |  |  | DIFFIO_R41n | U22
B5 | VREFB5N1 | IO |  |  | DIFFIO_R41p | U21
B5 | VREFB5N1 | IO |  |  | DIFFIO_R40p | R19
B5 | VREFB5N1 | IO |  |  | DIFFIO_R38n | R22
B5 | VREFB5N1 | IO |  |  | DIFFIO_R38p | R21
B5 | VREFB5N1 | IO | VREFB5N1 |  |  | P20
B5 | VREFB5N1 | IO |  |  | DIFFIO_R36n | P22
B5 | VREFB5N1 | IO |  |  | DIFFIO_R36p | P21
B5 | VREFB5N0 | IO |  |  | DIFFIO_R33n | N20
B5 | VREFB5N0 | IO | VREFB5N0 |  |  | N19
B5 | VREFB5N0 | IO | DPCLK6 |  | DIFFIO_R30p | N18
B5 | VREFB5N0 | IO |  | DEV_OE | DIFFIO_R29n | N22
B5 | VREFB5N0 | IO |  | DEV_CLRn | DIFFIO_R29p | N21
B5 | VREFB5N0 | IO |  |  | DIFFIO_R28n | M22
B5 | VREFB5N0 | IO |  |  | DIFFIO_R28p | M21
B5 | VREFB5N0 | IO |  |  | DIFFIO_R27n | M20
B5 | VREFB5N0 | IO |  |  | DIFFIO_R27p | M19
B5 | VREFB5N0 | CLK7 | DIFFCLK_3n |  |  | T22
B5 | VREFB5N0 | CLK6 | DIFFCLK_3p |  |  | T21
B6 | VREFB6N2 | CLK5 | DIFFCLK_2n |  |  | G22
B6 | VREFB6N2 | CLK4 | DIFFCLK_2p |  |  | G21
B6 | VREFB6N2 | CONF_DONE |  | CONF_DONE |  | M18
B6 | VREFB6N2 | MSEL0 |  | MSEL0 |  | M17
B6 | VREFB6N2 | MSEL1 |  | MSEL1 |  | L18
B6 | VREFB6N2 | MSEL2 |  | MSEL2 |  | L17
B6 | VREFB6N2 | MSEL3 |  | MSEL3 |  | K20
B6 | VREFB6N2 | IO |  | INIT_DONE | DIFFIO_R24n | L22
B6 | VREFB6N2 | IO |  | CRC_ERROR | DIFFIO_R24p | L21
B6 | VREFB6N2 | IO | VREFB6N2 |  |  | K19
B6 | VREFB6N2 | IO |  | nCEO | DIFFIO_R23n | K22
B6 | VREFB6N2 | IO |  | CLKUSR | DIFFIO_R23p | K21
B6 | VREFB6N2 | IO | DPCLK7 |  | DIFFIO_R22n | J22
B6 | VREFB6N2 | IO |  |  | DIFFIO_R22p | J21
B6 | VREFB6N2 | IO |  |  | DIFFIO_R21n | H22
B6 | VREFB6N2 | IO |  |  | DIFFIO_R21p | H21
B6 | VREFB6N2 | IO |  |  | DIFFIO_R20n | K18
B6 | VREFB6N2 | IO |  |  | DIFFIO_R20p | J18
B6 | VREFB6N2 | IO |  |  | DIFFIO_R18n | F22
B6 | VREFB6N1 | IO |  |  | DIFFIO_R18p | F21
B6 | VREFB6N1 | IO |  |  | DIFFIO_R17n | J20
B6 | VREFB6N1 | IO |  |  | DIFFIO_R16n | H20
B6 | VREFB6N1 | IO |  |  | DIFFIO_R16p | H19
B6 | VREFB6N1 | IO |  |  | DIFFIO_R15n | E22
B6 | VREFB6N1 | IO |  |  | DIFFIO_R15p | E21
B6 | VREFB6N1 | IO | VREFB6N1 |  |  | H18
B6 | VREFB6N1 | IO |  |  | DIFFIO_R14n | D22
B6 | VREFB6N1 | IO |  |  | DIFFIO_R14p | D21
B6 | VREFB6N1 | IO |  |  | DIFFIO_R13n | F20
B6 | VREFB6N1 | IO |  |  | DIFFIO_R13p | F19
B6 | VREFB6N1 | IO |  |  | DIFFIO_R12n | G18
B6 | VREFB6N1 | IO |  |  | DIFFIO_R10n | C22
B6 | VREFB6N1 | IO |  |  | DIFFIO_R10p | C21
B6 | VREFB6N0 | IO |  |  | DIFFIO_R9n | B22
B6 | VREFB6N0 | IO |  |  | DIFFIO_R9p | B21
B6 | VREFB6N0 | IO | CDPCLK5 |  | DIFFIO_R8n | C20
B6 | VREFB6N0 | IO | VREFB6N0 |  |  | D20
B6 | VREFB6N0 | IO |  |  | DIFFIO_R2n | F17
B7 | VREFB7N0 | IO |  |  | DIFFIO_T60n | E16
B7 | VREFB7N0 | IO |  |  | DIFFIO_T60p | F15
B7 | VREFB7N0 | IO | CDPCLK6 |  | DIFFIO_T59p | F14
B7 | VREFB7N0 | IO |  |  | DIFFIO_T58n | C18
B7 | VREFB7N0 | IO |  |  | DIFFIO_T58p | D18
B7 | VREFB7N0 | IO | VREFB7N0 |  |  | D17
B7 | VREFB7N0 | IO |  |  | DIFFIO_T56n | C19
B7 | VREFB7N0 | IO |  |  | DIFFIO_T56p | D19
B7 | VREFB7N0 | IO | PLL2_CLKOUTp |  |  | B20
B7 | VREFB7N0 | IO | PLL2_CLKOUTn |  |  | A20
B7 | VREFB7N0 | IO |  |  | DIFFIO_T54p | C17
B7 | VREFB7N0 | IO | RUP4 |  |  | B19
B7 | VREFB7N0 | IO | RDN4 |  |  | A19
B7 | VREFB7N1 | IO |  |  | DIFFIO_T53n | A18
B7 | VREFB7N1 | IO |  |  | DIFFIO_T53p | B18
B7 | VREFB7N1 | IO |  |  | DIFFIO_T52n | D15
B7 | VREFB7N1 | IO |  |  | DIFFIO_T52p | E15
B7 | VREFB7N1 | IO |  |  | DIFFIO_T50n | A17
B7 | VREFB7N1 | IO |  |  | DIFFIO_T50p | B17
B7 | VREFB7N1 | IO |  |  | DIFFIO_T49n | A16
B7 | VREFB7N1 | IO |  |  | DIFFIO_T49p | B16
B7 | VREFB7N1 | IO | VREFB7N1 |  |  | C15
B7 | VREFB7N1 | IO |  |  | DIFFIO_T46n | E14
B7 | VREFB7N1 | IO | DPCLK8 |  | DIFFIO_T46p | F13
B7 | VREFB7N1 | IO |  |  | DIFFIO_T45n | A15
B7 | VREFB7N1 | IO |  |  | DIFFIO_T45p | B15
B7 | VREFB7N1 | IO |  |  | DIFFIO_T44n | C13
B7 | VREFB7N1 | IO |  |  | DIFFIO_T44p | D13
B7 | VREFB7N2 | IO | VREFB7N2 |  |  | E13
B7 | VREFB7N2 | IO |  |  | DIFFIO_T36n | A14
B7 | VREFB7N2 | IO |  |  | DIFFIO_T36p | B14
B7 | VREFB7N2 | IO |  |  | DIFFIO_T35n | A13
B7 | VREFB7N2 | IO | DPCLK9 |  | DIFFIO_T35p | B13
B7 | VREFB7N2 | IO |  |  | DIFFIO_T33p | E12
B7 | VREFB7N2 | IO |  |  | DIFFIO_T32n | E11
B7 | VREFB7N2 | IO |  |  | DIFFIO_T32p | F11
B7 | VREFB7N2 | CLK8 | DIFFCLK_5n |  |  | A12
B7 | VREFB7N2 | CLK9 | DIFFCLK_5p |  |  | B12
B8 | VREFB8N0 | CLK10 | DIFFCLK_4n |  |  | A11
B8 | VREFB8N0 | CLK11 | DIFFCLK_4p |  |  | B11
B8 | VREFB8N0 | IO |  |  | DIFFIO_T31n | D10
B8 | VREFB8N0 | IO |  |  | DIFFIO_T30n | A10
B8 | VREFB8N0 | IO |  |  | DIFFIO_T30p | B10
B8 | VREFB8N0 | IO |  |  | DIFFIO_T29n | A9
B8 | VREFB8N0 | IO | DPCLK10 |  | DIFFIO_T29p | B9
B8 | VREFB8N0 | IO | VREFB8N0 |  |  | C10
B8 | VREFB8N0 | IO |  | DATA2 | DIFFIO_T25n | A8
B8 | VREFB8N0 | IO |  | DATA3 | DIFFIO_T25p | B8
B8 | VREFB8N0 | IO |  |  | DIFFIO_T23n | A7
B8 | VREFB8N0 | IO |  | DATA4 | DIFFIO_T23p | B7
B8 | VREFB8N0 | IO |  |  | DIFFIO_T22n | A6
B8 | VREFB8N0 | IO |  |  | DIFFIO_T22p | B6
B8 | VREFB8N0 | IO |  |  | DIFFIO_T21n | E9
B8 | VREFB8N1 | IO | DPCLK11 |  | DIFFIO_T20n | C8
B8 | VREFB8N1 | IO |  |  | DIFFIO_T20p | C7
B8 | VREFB8N1 | IO |  |  | DIFFIO_T19n | D8
B8 | VREFB8N1 | IO |  |  | DIFFIO_T19p | E8
B8 | VREFB8N1 | IO |  | DATA5 | DIFFIO_T18p | A5
B8 | VREFB8N1 | IO | VREFB8N1 |  |  | B5
B8 | VREFB8N1 | IO |  | DATA6 | DIFFIO_T17p | F10
B8 | VREFB8N1 | IO |  | DATA7 | DIFFIO_T15n | C6
B8 | VREFB8N1 | IO |  |  | DIFFIO_T15p | D7
B8 | VREFB8N1 | IO |  |  | DIFFIO_T14n | A4
B8 | VREFB8N1 | IO |  |  | DIFFIO_T14p | B4
B8 | VREFB8N1 | IO |  |  | DIFFIO_T11n | F8
B8 | VREFB8N2 | IO |  |  | DIFFIO_T9n | A3
B8 | VREFB8N2 | IO |  |  | DIFFIO_T9p | B3
B8 | VREFB8N2 | IO | VREFB8N2 |  |  | D6
B8 | VREFB8N2 | IO |  |  | DIFFIO_T7n | E7
B8 | VREFB8N2 | IO |  |  | DIFFIO_T4n | C3
B8 | VREFB8N2 | IO | CDPCLK7 |  | DIFFIO_T4p | C4
B8 | VREFB8N2 | IO |  |  | DIFFIO_T3n | F7
B8 | VREFB8N2 | IO |  |  |  | F9
B8 | VREFB8N2 | IO | PLL3_CLKOUTp |  |  | E5
B8 | VREFB8N2 | IO | PLL3_CLKOUTn |  |  | E6
|  | GND |  |  |  | L10
|  | GND |  |  |  | L11
|  | GND |  |  |  | M10
|  | GND |  |  |  | M11
|  | GND |  |  |  | L12
|  | GND |  |  |  | L13
|  | GND |  |  |  | M12
|  | GND |  |  |  | M13
|  | GND |  |  |  | N11
|  | GND |  |  |  | K11
|  | GND |  |  |  | N12
|  | GND |  |  |  | K12
|  | GND |  |  |  | K13
|  | GND |  |  |  | N13
|  | GND |  |  |  | N10
|  | GND |  |  |  | K10
|  | GND |  |  |  | J9
|  | GND |  |  |  | F12
|  | GND |  |  |  | H12
|  | GND |  |  |  | H13
|  | GND |  |  |  | J15
|  | GND |  |  |  | K16
|  | GND |  |  |  | L15
|  | GND |  |  |  | N15
|  | GND |  |  |  | R13
|  | GND |  |  |  | R11
|  | GND |  |  |  | R9
|  | GND |  |  |  | P8
|  | GND |  |  |  | H14
|  | GND |  |  |  | H10
|  | GND |  |  |  | H8
|  | GND |  |  |  | N8
|  | GND |  |  |  | R7
|  | GND |  |  |  | T8
|  | GND |  |  |  | T12
|  | GND |  |  |  | P16
|  | GND |  |  |  | L8
|  | GND |  |  |  | G17
|  | GND |  |  |  | M7
|  | GND |  |  |  | F16
|  | GND |  |  |  | H16
|  | GND |  |  |  | G15
|  | GND |  |  |  | G13
|  | GND |  |  |  | G11
|  | GND |  |  |  | E10
|  | GND |  |  |  | G9
|  | GND |  |  |  | K7
|  | GND |  |  |  | P6
|  | GND |  |  |  | U7
|  | GND |  |  |  | V6
|  | GND |  |  |  | T10
|  | GND |  |  |  | U13
|  | GND |  |  |  | T14
|  | GND |  |  |  | N17
|  | GND |  |  |  | G7
|  | GND |  |  |  | U19
|  | GND |  |  |  | Y21
|  | GND |  |  |  | R18
|  | GND |  |  |  | J5
|  | GND |  |  |  | J19
|  | GND |  |  |  | A1
|  | GND |  |  |  | C5
|  | GND |  |  |  | C9
|  | GND |  |  |  | C11
|  | GND |  |  |  | C12
|  | GND |  |  |  | C14
|  | GND |  |  |  | C16
|  | GND |  |  |  | A22
|  | GND |  |  |  | E20
|  | GND |  |  |  | G20
|  | GND |  |  |  | L20
|  | GND |  |  |  | P19
|  | GND |  |  |  | V20
|  | GND |  |  |  | Y20
|  | GND |  |  |  | AB22
|  | GND |  |  |  | Y18
|  | GND |  |  |  | Y16
|  | GND |  |  |  | Y12
|  | GND |  |  |  | Y11
|  | GND |  |  |  | Y9
|  | GND |  |  |  | Y5
|  | GND |  |  |  | AB1
|  | GND |  |  |  | N3
|  | GND |  |  |  | U3
|  | GND |  |  |  | W3
|  | GND |  |  |  | D3
|  | GND |  |  |  | F3
|  | GND |  |  |  | K3
|  | GND |  |  |  | AA2
|  | GND |  |  |  | AA1
|  | GND |  |  |  | C1
|  | GND |  |  |  | C2
|  | GND |  |  |  | AA17
|  | GND |  |  |  | AB17
|  | GNDA1 |  |  |  | U5
|  | GNDA2 |  |  |  | E18
|  | GNDA3 |  |  |  | F5
|  | GNDA4 |  |  |  | V18
|  | VCCD_PLL1 |  |  |  | U6
|  | VCCD_PLL2 |  |  |  | E17
|  | VCCD_PLL3 |  |  |  | F6
|  | VCCD_PLL4 |  |  |  | V17
|  | VCCIO1 |  |  |  | D4
|  | VCCIO1 |  |  |  | F4
|  | VCCIO1 |  |  |  | K4
|  | VCCIO2 |  |  |  | N4
|  | VCCIO2 |  |  |  | U4
|  | VCCIO2 |  |  |  | W4
|  | VCCIO3 |  |  |  | AB2
|  | VCCIO3 |  |  |  | W5
|  | VCCIO3 |  |  |  | W9
|  | VCCIO3 |  |  |  | W11
|  | VCCIO4 |  |  |  | AB21
|  | VCCIO4 |  |  |  | W12
|  | VCCIO4 |  |  |  | W16
|  | VCCIO4 |  |  |  | W18
|  | VCCIO5 |  |  |  | P18
|  | VCCIO5 |  |  |  | V19
|  | VCCIO5 |  |  |  | Y19
|  | VCCIO6 |  |  |  | E19
|  | VCCIO6 |  |  |  | G19
|  | VCCIO6 |  |  |  | L19
|  | VCCIO7 |  |  |  | A21
|  | VCCIO7 |  |  |  | D12
|  | VCCIO7 |  |  |  | D14
|  | VCCIO7 |  |  |  | D16
|  | VCCIO8 |  |  |  | A2
|  | VCCIO8 |  |  |  | D5
|  | VCCIO8 |  |  |  | D9
|  | VCCIO8 |  |  |  | D11
|  | VCCA1 |  |  |  | T6
|  | VCCA2 |  |  |  | F18
|  | VCCA3 |  |  |  | G6
|  | VCCA4 |  |  |  | U18
|  | VCCINT |  |  |  | J11
|  | VCCINT |  |  |  | J12
|  | VCCINT |  |  |  | L14
|  | VCCINT |  |  |  | M14
|  | VCCINT |  |  |  | P11
|  | VCCINT |  |  |  | P12
|  | VCCINT |  |  |  | L9
|  | VCCINT |  |  |  | M9
|  | VCCINT |  |  |  | J13
|  | VCCINT |  |  |  | J14
|  | VCCINT |  |  |  | K14
|  | VCCINT |  |  |  | J10
|  | VCCINT |  |  |  | K9
|  | VCCINT |  |  |  | N9
|  | VCCINT |  |  |  | P9
|  | VCCINT |  |  |  | P10
|  | VCCINT |  |  |  | P13
|  | VCCINT |  |  |  | P14
|  | VCCINT |  |  |  | N14
|  | VCCINT |  |  |  | J16
|  | VCCINT |  |  |  | K15
|  | VCCINT |  |  |  | L16
|  | VCCINT |  |  |  | M15
|  | VCCINT |  |  |  | R12
|  | VCCINT |  |  |  | R10
|  | VCCINT |  |  |  | R8
|  | VCCINT |  |  |  | H9
|  | VCCINT |  |  |  | G12
|  | VCCINT |  |  |  | J8
|  | VCCINT |  |  |  | M8
|  | VCCINT |  |  |  | T7
|  | VCCINT |  |  |  | T9
|  | VCCINT |  |  |  | T13
|  | VCCINT |  |  |  | P15
|  | VCCINT |  |  |  | H15
|  | VCCINT |  |  |  | H11
|  | VCCINT |  |  |  | K8
|  | VCCINT |  |  |  | P17
|  | VCCINT |  |  |  | L7
|  | VCCINT |  |  |  | N16
|  | VCCINT |  |  |  | K17
|  | VCCINT |  |  |  | J17
|  | VCCINT |  |  |  | G16
|  | VCCINT |  |  |  | G14
|  | VCCINT |  |  |  | G10
|  | VCCINT |  |  |  | G8
|  | VCCINT |  |  |  | J7
|  | VCCINT |  |  |  | N7
|  | VCCINT |  |  |  | P7
|  | VCCINT |  |  |  | R6
|  | VCCINT |  |  |  | U8
|  | VCCINT |  |  |  | V7
|  | VCCINT |  |  |  | T11
|  | VCCINT |  |  |  | R15
|  | VCCINT |  |  |  | G4
|  | VCCINT |  |  |  | H17
|  | VCCINT |  |  |  | U17
|  | VCCINT |  |  |  | U16
|  | VCCINT |  |  |  | U15
|  | VCCINT |  |  |  | R14
Notes:
(1) If the p pin or n pin is not available for the package, the particular differential pair is not supported.
(2) For more information about pin definition and pin connection guidelines, refer to the
Cyclone 10 LP Device Family Pin Connection Guidelines.

## Pin List F780
Pin Information for the Intel® Cyclone®10 10CL120 Device Version 2019.03.29 Notes (1), (2)
Bank Number | VREF | Pin Name/Function | Optional Function(s) | Configuration Function | Emulated LVDS Output Channel | F780
B1 | VREFB1N0 | IO |  |  | DIFFIO_L1p | D3
B1 | VREFB1N0 | IO |  |  | DIFFIO_L1n | C2
B1 | VREFB1N0 | IO |  |  | DIFFIO_L2p | D2
B1 | VREFB1N0 | IO |  |  | DIFFIO_L2n | D1
B1 | VREFB1N0 | IO | VREFB1N0 |  |  | H7
B1 | VREFB1N0 | IO |  |  | DIFFIO_L3p | G6
B1 | VREFB1N0 | IO |  |  | DIFFIO_L3n | G5
B1 | VREFB1N0 | IO | CDPCLK0 |  | DIFFIO_L4p | E3
B1 | VREFB1N0 | IO |  |  | DIFFIO_L4n | F3
B1 | VREFB1N0 | IO |  |  | DIFFIO_L5p | F5
B1 | VREFB1N0 | IO |  | DATA1,ASDO | DIFFIO_L5n | F4
B1 | VREFB1N0 | IO |  |  |  | H6
B1 | VREFB1N0 | IO |  |  | DIFFIO_L6p | G4
B1 | VREFB1N0 | IO |  |  | DIFFIO_L6n | G3
B1 | VREFB1N0 | IO |  | FLASH_nCE,nCSO | DIFFIO_L8p | E2
B1 | VREFB1N0 | IO |  |  | DIFFIO_L8n | E1
B1 | VREFB1N1 | IO |  |  | DIFFIO_L9p | F2
B1 | VREFB1N1 | IO |  |  | DIFFIO_L9n | F1
B1 | VREFB1N1 | IO |  |  |  | H5
B1 | VREFB1N1 | IO | VREFB1N1 |  |  | L5
B1 | VREFB1N1 | IO |  |  | DIFFIO_L10p | J4
B1 | VREFB1N1 | IO |  |  | DIFFIO_L10n | J3
B1 | VREFB1N1 | nSTATUS |  | nSTATUS |  | M6
B1 | VREFB1N1 | IO |  |  | DIFFIO_L11p | G2
B1 | VREFB1N1 | IO |  |  | DIFFIO_L11n | G1
B1 | VREFB1N1 | IO | DPCLK0 |  | DIFFIO_L12p | K2
B1 | VREFB1N1 | IO |  |  | DIFFIO_L12n | K1
B1 | VREFB1N1 | IO |  |  | DIFFIO_L13p | K4
B1 | VREFB1N1 | IO |  |  | DIFFIO_L13n | K3
B1 | VREFB1N1 | IO |  |  | DIFFIO_L15p | M4
B1 | VREFB1N1 | IO |  |  | DIFFIO_L15n | M3
B1 | VREFB1N1 | IO |  |  | DIFFIO_L16p | J6
B1 | VREFB1N1 | IO |  |  | DIFFIO_L16n | J5
B1 | VREFB1N1 | IO |  |  | DIFFIO_L17p | J7
B1 | VREFB1N1 | IO |  |  | DIFFIO_L17n | K7
B1 | VREFB1N2 | IO |  |  | DIFFIO_L18p | K8
B1 | VREFB1N2 | IO |  |  | DIFFIO_L18n | L8
B1 | VREFB1N2 | IO | VREFB1N2 |  |  | M5
B1 | VREFB1N2 | IO |  |  | DIFFIO_L19p | L7
B1 | VREFB1N2 | IO |  |  | DIFFIO_L19n | L6
B1 | VREFB1N2 | IO |  |  | DIFFIO_L20p | N4
B1 | VREFB1N2 | IO |  |  | DIFFIO_L20n | N3
B1 | VREFB1N2 | IO |  |  | DIFFIO_L21p | M8
B1 | VREFB1N2 | IO |  |  | DIFFIO_L21n | M7
B1 | VREFB1N2 | IO |  |  | DIFFIO_L22p | L2
B1 | VREFB1N2 | IO |  |  | DIFFIO_L22n | L1
B1 | VREFB1N2 | IO |  |  | DIFFIO_L23p | M2
B1 | VREFB1N2 | IO |  |  | DIFFIO_L23n | M1
B1 | VREFB1N2 | IO |  |  | DIFFIO_L24p | P2
B1 | VREFB1N2 | IO |  |  | DIFFIO_L24n | P1
B1 | VREFB1N2 | IO |  |  |  | N8
B1 | VREFB1N2 | IO |  | DCLK |  | P3
B1 | VREFB1N2 | IO |  | DATA0 |  | N7
B1 | VREFB1N2 | nCONFIG |  | nCONFIG |  | P4
B1 | VREFB1N2 | TDI |  | TDI |  | P7
B1 | VREFB1N2 | TCK |  | TCK |  | P5
B1 | VREFB1N2 | TMS |  | TMS |  | P8
B1 | VREFB1N2 | TDO |  | TDO |  | P6
B1 | VREFB1N2 | nCE |  | nCE |  | R8
B1 | VREFB1N2 | CLK0 | DIFFCLK_0p |  |  | J2
B1 | VREFB1N2 | CLK1 | DIFFCLK_0n |  |  | J1
B2 | VREFB2N0 | CLK2 | DIFFCLK_1p |  |  | Y2
B2 | VREFB2N0 | CLK3 | DIFFCLK_1n |  |  | Y1
B2 | VREFB2N0 | IO |  |  | DIFFIO_L25p | R2
B2 | VREFB2N0 | IO |  |  | DIFFIO_L25n | R1
B2 | VREFB2N0 | IO |  |  | DIFFIO_L26p | R7
B2 | VREFB2N0 | IO |  |  | DIFFIO_L26n | R6
B2 | VREFB2N0 | IO |  |  | DIFFIO_L27p | U3
B2 | VREFB2N0 | IO |  |  | DIFFIO_L27n | U4
B2 | VREFB2N0 | IO |  |  | DIFFIO_L28p | R3
B2 | VREFB2N0 | IO |  |  | DIFFIO_L28n | R4
B2 | VREFB2N0 | IO |  |  | DIFFIO_L29p | T4
B2 | VREFB2N0 | IO |  |  | DIFFIO_L29n | T3
B2 | VREFB2N0 | IO |  |  |  | R5
B2 | VREFB2N0 | IO | VREFB2N0 |  |  | T7
B2 | VREFB2N0 | IO |  |  | DIFFIO_L30p | U2
B2 | VREFB2N0 | IO |  |  | DIFFIO_L30n | U1
B2 | VREFB2N0 | IO |  |  | DIFFIO_L31p | V4
B2 | VREFB2N0 | IO |  |  | DIFFIO_L31n | V3
B2 | VREFB2N0 | IO |  |  | DIFFIO_L32p | V2
B2 | VREFB2N0 | IO |  |  | DIFFIO_L32n | V1
B2 | VREFB2N0 | IO | DPCLK1 |  | DIFFIO_L33p | AB2
B2 | VREFB2N0 | IO |  |  | DIFFIO_L33n | AB1
B2 | VREFB2N0 | IO |  |  | DIFFIO_L34p | W2
B2 | VREFB2N1 | IO |  |  | DIFFIO_L34n | W1
B2 | VREFB2N1 | IO |  |  | DIFFIO_L35p | U6
B2 | VREFB2N1 | IO |  |  | DIFFIO_L35n | U5
B2 | VREFB2N1 | IO |  |  | DIFFIO_L36p | Y4
B2 | VREFB2N1 | IO |  |  | DIFFIO_L36n | Y3
B2 | VREFB2N1 | IO |  |  | DIFFIO_L37p | AC2
B2 | VREFB2N1 | IO |  |  | DIFFIO_L37n | AC1
B2 | VREFB2N1 | IO |  |  | DIFFIO_L38p | AC3
B2 | VREFB2N1 | IO |  |  | DIFFIO_L38n | AD3
B2 | VREFB2N1 | IO |  |  | DIFFIO_L39p | AD2
B2 | VREFB2N1 | IO |  |  | DIFFIO_L39n | AD1
B2 | VREFB2N1 | IO |  |  |  | AB3
B2 | VREFB2N1 | IO | VREFB2N1 |  |  | T8
B2 | VREFB2N1 | IO |  |  | DIFFIO_L40p | AA4
B2 | VREFB2N1 | IO |  |  | DIFFIO_L40n | AA3
B2 | VREFB2N1 | IO | RUP1 |  |  | U7
B2 | VREFB2N1 | IO | RDN1 |  |  | U8
B2 | VREFB2N1 | IO |  |  | DIFFIO_L41p | AE2
B2 | VREFB2N1 | IO |  |  | DIFFIO_L41n | AE1
B2 | VREFB2N1 | IO |  |  | DIFFIO_L42p | V6
B2 | VREFB2N1 | IO |  |  | DIFFIO_L42n | V5
B2 | VREFB2N1 | IO |  |  | DIFFIO_L43p | V8
B2 | VREFB2N1 | IO |  |  | DIFFIO_L43n | V7
B2 | VREFB2N2 | IO |  |  | DIFFIO_L44p | W4
B2 | VREFB2N2 | IO |  |  | DIFFIO_L44n | W3
B2 | VREFB2N2 | IO |  |  | DIFFIO_L45p | Y6
B2 | VREFB2N2 | IO |  |  | DIFFIO_L45n | Y5
B2 | VREFB2N2 | IO |  |  |  | W7
B2 | VREFB2N2 | IO |  |  | DIFFIO_L46p | W8
B2 | VREFB2N2 | IO |  |  | DIFFIO_L46n | Y7
B2 | VREFB2N2 | IO |  |  | DIFFIO_L47p | AA6
B2 | VREFB2N2 | IO |  |  | DIFFIO_L47n | AA5
B2 | VREFB2N2 | IO |  |  |  | AA7
B2 | VREFB2N2 | IO | VREFB2N2 |  |  | AB4
B2 | VREFB2N2 | IO | CDPCLK1 |  | DIFFIO_L48p | AE3
B2 | VREFB2N2 | IO |  |  | DIFFIO_L48n | AF2
B2 | VREFB2N2 | IO |  |  | DIFFIO_L50p | AB6
B2 | VREFB2N2 | IO |  |  | DIFFIO_L50n | AB5
B3 | VREFB3N2 | IO |  |  | DIFFIO_B1p | AD5
B3 | VREFB3N2 | IO |  |  | DIFFIO_B1n | AE6
B3 | VREFB3N2 | IO |  |  | DIFFIO_B2p | AD4
B3 | VREFB3N2 | IO |  |  | DIFFIO_B2n | AF4
B3 | VREFB3N2 | IO |  |  | DIFFIO_B3p | AE4
B3 | VREFB3N2 | IO |  |  | DIFFIO_B3n | AG3
B3 | VREFB3N2 | IO | CDPCLK2 |  |  | AD7
B3 | VREFB3N2 | IO | PLL1_CLKOUTp |  |  | AE5
B3 | VREFB3N2 | IO | PLL1_CLKOUTn |  |  | AF5
B3 | VREFB3N2 | IO |  |  | DIFFIO_B4p | AH3
B3 | VREFB3N2 | IO |  |  | DIFFIO_B4n | AF3
B3 | VREFB3N2 | IO |  |  |  | AF6
B3 | VREFB3N2 | IO | VREFB3N2 |  |  | Y10
B3 | VREFB3N2 | IO |  |  | DIFFIO_B5p | AG4
B3 | VREFB3N2 | IO |  |  | DIFFIO_B5n | AH4
B3 | VREFB3N2 | IO |  |  | DIFFIO_B6p | AD8
B3 | VREFB3N2 | IO |  |  | DIFFIO_B6n | AC7
B3 | VREFB3N2 | IO |  |  | DIFFIO_B7p | AG6
B3 | VREFB3N2 | IO |  |  | DIFFIO_B7n | AH6
B3 | VREFB3N2 | IO |  |  | DIFFIO_B8p | AB9
B3 | VREFB3N2 | IO |  |  | DIFFIO_B8n | AB8
B3 | VREFB3N2 | IO |  |  |  | AD10
B3 | VREFB3N2 | IO |  |  | DIFFIO_B9p | AG7
B3 | VREFB3N1 | IO |  |  | DIFFIO_B9n | AH7
B3 | VREFB3N1 | IO |  |  | DIFFIO_B10p | AB7
B3 | VREFB3N1 | IO |  |  | DIFFIO_B10n | AC8
B3 | VREFB3N1 | IO |  |  | DIFFIO_B11p | AA8
B3 | VREFB3N1 | IO |  |  | DIFFIO_B11n | AA10
B3 | VREFB3N1 | IO |  |  | DIFFIO_B12p | AG8
B3 | VREFB3N1 | IO |  |  | DIFFIO_B12n | AH8
B3 | VREFB3N1 | IO |  |  | DIFFIO_B13p | AE7
B3 | VREFB3N1 | IO |  |  | DIFFIO_B13n | AF7
B3 | VREFB3N1 | IO |  |  |  | AF9
B3 | VREFB3N1 | IO |  |  | DIFFIO_B14p | AE8
B3 | VREFB3N1 | IO |  |  | DIFFIO_B14n | AF8
B3 | VREFB3N1 | IO |  |  |  | AE9
B3 | VREFB3N1 | IO | VREFB3N1 |  |  | AB11
B3 | VREFB3N1 | IO | DPCLK2 |  | DIFFIO_B15p | AE10
B3 | VREFB3N1 | IO |  |  | DIFFIO_B15n | AF10
B3 | VREFB3N1 | IO |  |  | DIFFIO_B16p | AG10
B3 | VREFB3N1 | IO |  |  | DIFFIO_B16n | AH10
B3 | VREFB3N1 | IO |  |  | DIFFIO_B17p | AE12
B3 | VREFB3N1 | IO |  |  | DIFFIO_B17n | AF12
B3 | VREFB3N1 | IO |  |  | DIFFIO_B18p | AE11
B3 | VREFB3N1 | IO | DPCLK3 |  | DIFFIO_B18n | AF11
B3 | VREFB3N1 | IO |  |  | DIFFIO_B19p | AB10
B3 | VREFB3N0 | IO |  |  | DIFFIO_B19n | AC10
B3 | VREFB3N0 | IO |  |  | DIFFIO_B20p | AG11
B3 | VREFB3N0 | IO |  |  | DIFFIO_B20n | AH11
B3 | VREFB3N0 | IO |  |  | DIFFIO_B21p | AE13
B3 | VREFB3N0 | IO |  |  | DIFFIO_B21n | AF13
B3 | VREFB3N0 | IO |  |  | DIFFIO_B22p | AC12
B3 | VREFB3N0 | IO |  |  | DIFFIO_B22n | AB12
B3 | VREFB3N0 | IO | VREFB3N0 |  |  | AB13
B3 | VREFB3N0 | IO |  |  |  | AD12
B3 | VREFB3N0 | IO |  |  | DIFFIO_B23p | AE14
B3 | VREFB3N0 | IO |  |  | DIFFIO_B23n | AF14
B3 | VREFB3N0 | IO |  |  | DIFFIO_B24p | AC11
B3 | VREFB3N0 | IO |  |  | DIFFIO_B24n | AD11
B3 | VREFB3N0 | IO |  |  | DIFFIO_B25p | Y12
B3 | VREFB3N0 | IO |  |  | DIFFIO_B25n | AA12
B3 | VREFB3N0 | IO |  |  | DIFFIO_B26p | Y13
B3 | VREFB3N0 | IO |  |  | DIFFIO_B26n | AA13
B3 | VREFB3N0 | IO |  |  | DIFFIO_B27p | AA14
B3 | VREFB3N0 | IO |  |  | DIFFIO_B27n | AB14
B3 | VREFB3N0 | IO |  |  | DIFFIO_B28p | AG12
B3 | VREFB3N0 | IO |  |  | DIFFIO_B28n | AH12
B3 | VREFB3N0 | IO |  |  | DIFFIO_B29p | AC14
B3 | VREFB3N0 | IO |  |  | DIFFIO_B29n | AD14
B3 | VREFB3N0 | IO |  |  | DIFFIO_B30p | Y14
B3 | VREFB3N0 | IO |  |  | DIFFIO_B30n | Y15
B3 | VREFB3N0 | CLK15 | DIFFCLK_6p |  |  | AG14
B3 | VREFB3N0 | CLK14 | DIFFCLK_6n |  |  | AH14
B4 | VREFB4N2 | CLK13 | DIFFCLK_7p |  |  | AG15
B4 | VREFB4N2 | CLK12 | DIFFCLK_7n |  |  | AH15
B4 | VREFB4N2 | IO |  |  | DIFFIO_B31p | AC15
B4 | VREFB4N2 | IO |  |  | DIFFIO_B31n | AD15
B4 | VREFB4N2 | IO |  |  | DIFFIO_B32p | AE15
B4 | VREFB4N2 | IO |  |  | DIFFIO_B32n | AF15
B4 | VREFB4N2 | IO |  |  | DIFFIO_B33p | AG17
B4 | VREFB4N2 | IO |  |  | DIFFIO_B33n | AH17
B4 | VREFB4N2 | IO |  |  | DIFFIO_B34p | AE16
B4 | VREFB4N2 | IO |  |  | DIFFIO_B34n | AF16
B4 | VREFB4N2 | IO |  |  | DIFFIO_B35p | AA16
B4 | VREFB4N2 | IO |  |  | DIFFIO_B35n | AB16
B4 | VREFB4N2 | IO | VREFB4N2 |  |  | AA15
B4 | VREFB4N2 | IO |  |  |  | AB15
B4 | VREFB4N2 | IO |  |  | DIFFIO_B36p | AE17
B4 | VREFB4N2 | IO | DPCLK4 |  | DIFFIO_B36n | AF17
B4 | VREFB4N2 | IO |  |  | DIFFIO_B37p | AG18
B4 | VREFB4N2 | IO |  |  | DIFFIO_B37n | AH18
B4 | VREFB4N2 | IO |  |  | DIFFIO_B38p | AG19
B4 | VREFB4N2 | IO |  |  | DIFFIO_B38n | AH19
B4 | VREFB4N2 | IO |  |  | DIFFIO_B39p | AC17
B4 | VREFB4N2 | IO |  |  | DIFFIO_B39n | AD17
B4 | VREFB4N2 | IO |  |  | DIFFIO_B40p | AG21
B4 | VREFB4N2 | IO |  |  | DIFFIO_B40n | AH21
B4 | VREFB4N2 | IO | DPCLK5 |  | DIFFIO_B41p | AE18
B4 | VREFB4N1 | IO |  |  | DIFFIO_B41n | AF18
B4 | VREFB4N1 | IO |  |  | DIFFIO_B42p | AG22
B4 | VREFB4N1 | IO |  |  | DIFFIO_B42n | AH22
B4 | VREFB4N1 | IO |  |  | DIFFIO_B43p | AG23
B4 | VREFB4N1 | IO |  |  | DIFFIO_B43n | AH23
B4 | VREFB4N1 | IO |  |  | DIFFIO_B44p | AE19
B4 | VREFB4N1 | IO |  |  | DIFFIO_B44n | AF19
B4 | VREFB4N1 | IO |  |  | DIFFIO_B45p | AF24
B4 | VREFB4N1 | IO |  |  | DIFFIO_B45n | AF25
B4 | VREFB4N1 | IO |  |  | DIFFIO_B46p | AE20
B4 | VREFB4N1 | IO |  |  | DIFFIO_B46n | AF20
B4 | VREFB4N1 | IO |  |  |  | AD18
B4 | VREFB4N1 | IO |  |  | DIFFIO_B47p | AE21
B4 | VREFB4N1 | IO |  |  | DIFFIO_B47n | AF21
B4 | VREFB4N1 | IO | VREFB4N1 |  |  | AC18
B4 | VREFB4N1 | IO | RUP2 |  |  | AA17
B4 | VREFB4N1 | IO | RDN2 |  |  | AB17
B4 | VREFB4N1 | IO |  |  | DIFFIO_B48p | AE25
B4 | VREFB4N1 | IO | CDPCLK3 |  | DIFFIO_B48n | AF26
B4 | VREFB4N1 | IO |  |  | DIFFIO_B49p | AG25
B4 | VREFB4N1 | IO |  |  | DIFFIO_B49n | AH25
B4 | VREFB4N0 | IO |  |  | DIFFIO_B50p | AC19
B4 | VREFB4N0 | IO |  |  | DIFFIO_B50n | AD19
B4 | VREFB4N0 | IO |  |  | DIFFIO_B51p | Y17
B4 | VREFB4N0 | IO |  |  | DIFFIO_B51n | Y16
B4 | VREFB4N0 | IO |  |  | DIFFIO_B52p | AE22
B4 | VREFB4N0 | IO |  |  | DIFFIO_B52n | AF22
B4 | VREFB4N0 | IO |  |  | DIFFIO_B53p | AB19
B4 | VREFB4N0 | IO |  |  | DIFFIO_B53n | AB18
B4 | VREFB4N0 | IO |  |  | DIFFIO_B54p | AD25
B4 | VREFB4N0 | IO |  |  | DIFFIO_B54n | AE24
B4 | VREFB4N0 | IO | VREFB4N0 |  |  | AB20
B4 | VREFB4N0 | IO |  |  | DIFFIO_B55p | AC21
B4 | VREFB4N0 | IO |  |  | DIFFIO_B55n | AD21
B4 | VREFB4N0 | IO |  |  |  | AD24
B4 | VREFB4N0 | IO | PLL4_CLKOUTp |  |  | AE23
B4 | VREFB4N0 | IO | PLL4_CLKOUTn |  |  | AF23
B4 | VREFB4N0 | IO |  |  | DIFFIO_B56p | Y19
B4 | VREFB4N0 | IO |  |  | DIFFIO_B56n | AA19
B4 | VREFB4N0 | IO |  |  | DIFFIO_B57p | AB22
B4 | VREFB4N0 | IO |  |  | DIFFIO_B57n | AB21
B4 | VREFB4N0 | IO |  |  | DIFFIO_B58p | AC22
B4 | VREFB4N0 | IO |  |  | DIFFIO_B58n | AD22
B4 | VREFB4N0 | IO |  |  |  | AA21
B4 | VREFB4N0 | IO |  |  | DIFFIO_B59p | AG26
B4 | VREFB4N0 | IO |  |  | DIFFIO_B59n | AH26
B5 | VREFB5N2 | IO |  |  | DIFFIO_R51n | AC25
B5 | VREFB5N2 | IO |  |  | DIFFIO_R51p | AC24
B5 | VREFB5N2 | IO |  |  |  | AB24
B5 | VREFB5N2 | IO | RUP3 |  |  | AA22
B5 | VREFB5N2 | IO | RDN3 |  |  | AB23
B5 | VREFB5N2 | IO | CDPCLK4 |  | DIFFIO_R50n | AF27
B5 | VREFB5N2 | IO |  |  | DIFFIO_R50p | AE26
B5 | VREFB5N2 | IO | VREFB5N2 |  |  | AA24
B5 | VREFB5N2 | IO |  |  |  | AA23
B5 | VREFB5N2 | IO |  |  | DIFFIO_R49n | AD26
B5 | VREFB5N2 | IO |  |  | DIFFIO_R49p | AC26
B5 | VREFB5N2 | IO |  |  | DIFFIO_R48n | AE28
B5 | VREFB5N2 | IO |  |  | DIFFIO_R48p | AE27
B5 | VREFB5N2 | IO |  |  | DIFFIO_R47n | AD28
B5 | VREFB5N2 | IO |  |  | DIFFIO_R47p | AD27
B5 | VREFB5N2 | IO |  |  | DIFFIO_R46n | Y24
B5 | VREFB5N2 | IO |  |  | DIFFIO_R46p | Y23
B5 | VREFB5N2 | IO |  |  | DIFFIO_R45n | AC28
B5 | VREFB5N2 | IO |  |  | DIFFIO_R45p | AC27
B5 | VREFB5N1 | IO |  |  | DIFFIO_R44n | AB26
B5 | VREFB5N1 | IO |  |  | DIFFIO_R44p | AB25
B5 | VREFB5N1 | IO |  |  | DIFFIO_R43n | AA26
B5 | VREFB5N1 | IO |  |  | DIFFIO_R43p | AA25
B5 | VREFB5N1 | IO |  |  | DIFFIO_R42n | AB28
B5 | VREFB5N1 | IO |  |  | DIFFIO_R42p | AB27
B5 | VREFB5N1 | IO |  |  | DIFFIO_R41n | Y26
B5 | VREFB5N1 | IO |  |  | DIFFIO_R41p | Y25
B5 | VREFB5N1 | IO |  |  | DIFFIO_R40n | W26
B5 | VREFB5N1 | IO |  |  | DIFFIO_R40p | W25
B5 | VREFB5N1 | IO |  |  | DIFFIO_R39n | W27
B5 | VREFB5N1 | IO |  |  | DIFFIO_R39p | W28
B5 | VREFB5N1 | IO |  |  | DIFFIO_R38n | V28
B5 | VREFB5N1 | IO |  |  | DIFFIO_R38p | V27
B5 | VREFB5N1 | IO | VREFB5N1 |  |  | U23
B5 | VREFB5N1 | IO |  |  | DIFFIO_R37n | V26
B5 | VREFB5N1 | IO |  |  | DIFFIO_R37p | V25
B5 | VREFB5N1 | IO |  |  | DIFFIO_R36n | V24
B5 | VREFB5N1 | IO |  |  | DIFFIO_R36p | V23
B5 | VREFB5N1 | IO |  |  | DIFFIO_R35n | W21
B5 | VREFB5N1 | IO |  |  | DIFFIO_R35p | V21
B5 | VREFB5N1 | IO |  |  | DIFFIO_R34n | V22
B5 | VREFB5N0 | IO |  |  | DIFFIO_R34p | U22
B5 | VREFB5N0 | IO |  |  | DIFFIO_R33n | U26
B5 | VREFB5N0 | IO |  |  | DIFFIO_R33p | U25
B5 | VREFB5N0 | IO | VREFB5N0 |  |  | U24
B5 | VREFB5N0 | IO |  |  | DIFFIO_R32n | U28
B5 | VREFB5N0 | IO |  |  | DIFFIO_R32p | U27
B5 | VREFB5N0 | IO |  |  |  | U21
B5 | VREFB5N0 | IO |  |  | DIFFIO_R31n | Y22
B5 | VREFB5N0 | IO |  |  | DIFFIO_R31p | W22
B5 | VREFB5N0 | IO |  |  | DIFFIO_R30n | T26
B5 | VREFB5N0 | IO | DPCLK6 |  | DIFFIO_R30p | T25
B5 | VREFB5N0 | IO |  | DEV_OE | DIFFIO_R29n | T22
B5 | VREFB5N0 | IO |  | DEV_CLRn | DIFFIO_R29p | T21
B5 | VREFB5N0 | IO |  |  | DIFFIO_R28n | R26
B5 | VREFB5N0 | IO |  |  | DIFFIO_R28p | R25
B5 | VREFB5N0 | IO |  |  | DIFFIO_R27n | R28
B5 | VREFB5N0 | IO |  |  | DIFFIO_R27p | R27
B5 | VREFB5N0 | IO |  |  |  | R24
B5 | VREFB5N0 | IO |  |  | DIFFIO_R26n | R23
B5 | VREFB5N0 | IO |  |  | DIFFIO_R26p | R22
B5 | VREFB5N0 | IO |  |  | DIFFIO_R25n | R21
B5 | VREFB5N0 | IO |  |  | DIFFIO_R25p | P21
B5 | VREFB5N0 | CLK7 | DIFFCLK_3n |  |  | Y28
B5 | VREFB5N0 | CLK6 | DIFFCLK_3p |  |  | Y27
B6 | VREFB6N2 | CLK5 | DIFFCLK_2n |  |  | J28
B6 | VREFB6N2 | CLK4 | DIFFCLK_2p |  |  | J27
B6 | VREFB6N2 | CONF_DONE |  | CONF_DONE |  | P24
B6 | VREFB6N2 | MSEL0 |  | MSEL0 |  | N22
B6 | VREFB6N2 | MSEL1 |  | MSEL1 |  | P23
B6 | VREFB6N2 | MSEL2 |  | MSEL2 |  | M22
B6 | VREFB6N2 | MSEL3 |  | MSEL3 |  | P22
B6 | VREFB6N2 | IO |  |  |  | M23
B6 | VREFB6N2 | IO |  | INIT_DONE | DIFFIO_R24n | P26
B6 | VREFB6N2 | IO |  | CRC_ERROR | DIFFIO_R24p | P25
B6 | VREFB6N2 | IO |  |  |  | M24
B6 | VREFB6N2 | IO | VREFB6N2 |  |  | N21
B6 | VREFB6N2 | IO |  | nCEO | DIFFIO_R23n | P28
B6 | VREFB6N2 | IO |  | CLKUSR | DIFFIO_R23p | P27
B6 | VREFB6N2 | IO | DPCLK7 |  | DIFFIO_R22n | N26
B6 | VREFB6N2 | IO |  |  | DIFFIO_R22p | N25
B6 | VREFB6N2 | IO |  |  | DIFFIO_R21n | M28
B6 | VREFB6N2 | IO |  |  | DIFFIO_R21p | M27
B6 | VREFB6N2 | IO |  |  | DIFFIO_R20n | M26
B6 | VREFB6N2 | IO |  |  | DIFFIO_R20p | M25
B6 | VREFB6N2 | IO |  |  | DIFFIO_R19n | L28
B6 | VREFB6N2 | IO |  |  | DIFFIO_R19p | L27
B6 | VREFB6N2 | IO |  |  | DIFFIO_R18n | L24
B6 | VREFB6N1 | IO |  |  | DIFFIO_R18p | L23
B6 | VREFB6N1 | IO |  |  | DIFFIO_R17n | K28
B6 | VREFB6N1 | IO |  |  | DIFFIO_R17p | K27
B6 | VREFB6N1 | IO |  |  |  | L26
B6 | VREFB6N1 | IO |  |  | DIFFIO_R16n | J26
B6 | VREFB6N1 | IO |  |  | DIFFIO_R16p | J25
B6 | VREFB6N1 | IO |  |  | DIFFIO_R15n | G28
B6 | VREFB6N1 | IO |  |  | DIFFIO_R15p | G27
B6 | VREFB6N1 | IO | VREFB6N1 |  |  | M21
B6 | VREFB6N1 | IO |  |  |  | L25
B6 | VREFB6N1 | IO |  |  | DIFFIO_R14n | K26
B6 | VREFB6N1 | IO |  |  | DIFFIO_R14p | K25
B6 | VREFB6N1 | IO |  |  | DIFFIO_R13n | F28
B6 | VREFB6N1 | IO |  |  | DIFFIO_R13p | F27
B6 | VREFB6N1 | IO |  |  | DIFFIO_R12n | E28
B6 | VREFB6N1 | IO |  |  | DIFFIO_R12p | E27
B6 | VREFB6N1 | IO |  |  | DIFFIO_R11n | H26
B6 | VREFB6N1 | IO |  |  | DIFFIO_R11p | H25
B6 | VREFB6N1 | IO |  |  | DIFFIO_R10n | E26
B6 | VREFB6N1 | IO |  |  | DIFFIO_R10p | F26
B6 | VREFB6N0 | IO |  |  | DIFFIO_R9n | D28
B6 | VREFB6N0 | IO |  |  | DIFFIO_R9p | D27
B6 | VREFB6N0 | IO | CDPCLK5 |  | DIFFIO_R8n | C27
B6 | VREFB6N0 | IO |  |  | DIFFIO_R8p | D26
B6 | VREFB6N0 | IO |  |  | DIFFIO_R7n | L22
B6 | VREFB6N0 | IO |  |  | DIFFIO_R7p | L21
B6 | VREFB6N0 | IO |  |  | DIFFIO_R6n | J24
B6 | VREFB6N0 | IO |  |  | DIFFIO_R6p | J23
B6 | VREFB6N0 | IO |  |  | DIFFIO_R5n | K22
B6 | VREFB6N0 | IO |  |  | DIFFIO_R5p | K21
B6 | VREFB6N0 | IO |  |  | DIFFIO_R4n | H24
B6 | VREFB6N0 | IO |  |  | DIFFIO_R4p | H23
B6 | VREFB6N0 | IO |  |  | DIFFIO_R3n | G26
B6 | VREFB6N0 | IO |  |  | DIFFIO_R3p | G25
B6 | VREFB6N0 | IO | VREFB6N0 |  |  | J22
B6 | VREFB6N0 | IO |  |  | DIFFIO_R2n | F25
B6 | VREFB6N0 | IO |  |  | DIFFIO_R2p | F24
B6 | VREFB6N0 | IO |  |  | DIFFIO_R1n | G24
B6 | VREFB6N0 | IO |  |  | DIFFIO_R1p | G23
B6 | VREFB6N0 | IO |  |  |  | H22
B7 | VREFB7N0 | IO |  |  | DIFFIO_T61n | C26
B7 | VREFB7N0 | IO |  |  | DIFFIO_T61p | B26
B7 | VREFB7N0 | IO |  |  | DIFFIO_T60n | D22
B7 | VREFB7N0 | IO |  |  | DIFFIO_T60p | E22
B7 | VREFB7N0 | IO |  |  | DIFFIO_T59n | A26
B7 | VREFB7N0 | IO | CDPCLK6 |  | DIFFIO_T59p | A25
B7 | VREFB7N0 | IO |  |  |  | B25
B7 | VREFB7N0 | IO |  |  | DIFFIO_T58n | E21
B7 | VREFB7N0 | IO |  |  | DIFFIO_T58p | F21
B7 | VREFB7N0 | IO | VREFB7N0 |  |  | F22
B7 | VREFB7N0 | IO |  |  | DIFFIO_T57n | D25
B7 | VREFB7N0 | IO |  |  | DIFFIO_T57p | C25
B7 | VREFB7N0 | IO |  |  | DIFFIO_T56n | A23
B7 | VREFB7N0 | IO |  |  | DIFFIO_T56p | B23
B7 | VREFB7N0 | IO | PLL2_CLKOUTp |  |  | D23
B7 | VREFB7N0 | IO | PLL2_CLKOUTn |  |  | C23
B7 | VREFB7N0 | IO |  |  | DIFFIO_T55n | C24
B7 | VREFB7N0 | IO |  |  | DIFFIO_T55p | D24
B7 | VREFB7N0 | IO |  |  | DIFFIO_T54n | C22
B7 | VREFB7N0 | IO |  |  | DIFFIO_T54p | D21
B7 | VREFB7N0 | IO | RUP4 |  |  | F19
B7 | VREFB7N0 | IO | RDN4 |  |  | E19
B7 | VREFB7N0 | IO |  |  |  | C21
B7 | VREFB7N1 | IO |  |  | DIFFIO_T53n | A22
B7 | VREFB7N1 | IO |  |  | DIFFIO_T53p | B22
B7 | VREFB7N1 | IO |  |  | DIFFIO_T52n | A21
B7 | VREFB7N1 | IO |  |  | DIFFIO_T52p | B21
B7 | VREFB7N1 | IO |  |  | DIFFIO_T51n | E18
B7 | VREFB7N1 | IO |  |  | DIFFIO_T51p | F18
B7 | VREFB7N1 | IO |  |  | DIFFIO_T50n | C18
B7 | VREFB7N1 | IO |  |  | DIFFIO_T50p | D18
B7 | VREFB7N1 | IO |  |  | DIFFIO_T49n | C20
B7 | VREFB7N1 | IO |  |  | DIFFIO_T49p | D20
B7 | VREFB7N1 | IO |  |  | DIFFIO_T48n | E24
B7 | VREFB7N1 | IO |  |  | DIFFIO_T48p | E25
B7 | VREFB7N1 | IO |  |  | DIFFIO_T47n | C19
B7 | VREFB7N1 | IO |  |  | DIFFIO_T47p | D19
B7 | VREFB7N1 | IO | VREFB7N1 |  |  | G17
B7 | VREFB7N1 | IO |  |  | DIFFIO_T46n | C17
B7 | VREFB7N1 | IO | DPCLK8 |  | DIFFIO_T46p | D17
B7 | VREFB7N1 | IO |  |  | DIFFIO_T45n | A19
B7 | VREFB7N1 | IO |  |  | DIFFIO_T45p | B19
B7 | VREFB7N1 | IO |  |  | DIFFIO_T44n | A18
B7 | VREFB7N1 | IO |  |  | DIFFIO_T44p | B18
B7 | VREFB7N1 | IO |  |  | DIFFIO_T43n | G20
B7 | VREFB7N1 | IO |  |  | DIFFIO_T43p | G21
B7 | VREFB7N2 | IO |  |  | DIFFIO_T42n | H19
B7 | VREFB7N2 | IO |  |  | DIFFIO_T42p | J19
B7 | VREFB7N2 | IO |  |  | DIFFIO_T41n | H21
B7 | VREFB7N2 | IO |  |  | DIFFIO_T41p | G22
B7 | VREFB7N2 | IO |  |  |  | J17
B7 | VREFB7N2 | IO |  |  | DIFFIO_T40n | G19
B7 | VREFB7N2 | IO |  |  | DIFFIO_T40p | G18
B7 | VREFB7N2 | IO |  |  | DIFFIO_T39n | G16
B7 | VREFB7N2 | IO |  |  | DIFFIO_T39p | H17
B7 | VREFB7N2 | IO |  |  | DIFFIO_T38n | F17
B7 | VREFB7N2 | IO |  |  | DIFFIO_T38p | E17
B7 | VREFB7N2 | IO | VREFB7N2 |  |  | G15
B7 | VREFB7N2 | IO |  |  | DIFFIO_T37n | J16
B7 | VREFB7N2 | IO |  |  | DIFFIO_T37p | H16
B7 | VREFB7N2 | IO |  |  | DIFFIO_T36n | C16
B7 | VREFB7N2 | IO |  |  | DIFFIO_T36p | D16
B7 | VREFB7N2 | IO |  |  | DIFFIO_T35n | A17
B7 | VREFB7N2 | IO | DPCLK9 |  | DIFFIO_T35p | B17
B7 | VREFB7N2 | IO |  |  | DIFFIO_T34n | H15
B7 | VREFB7N2 | IO |  |  | DIFFIO_T34p | J15
B7 | VREFB7N2 | IO |  |  | DIFFIO_T33n | F15
B7 | VREFB7N2 | IO |  |  | DIFFIO_T33p | E15
B7 | VREFB7N2 | IO |  |  | DIFFIO_T32n | C15
B7 | VREFB7N2 | IO |  |  | DIFFIO_T32p | D15
B7 | VREFB7N2 | CLK8 | DIFFCLK_5n |  |  | A15
B7 | VREFB7N2 | CLK9 | DIFFCLK_5p |  |  | B15
B8 | VREFB8N0 | CLK10 | DIFFCLK_4n |  |  | A14
B8 | VREFB8N0 | CLK11 | DIFFCLK_4p |  |  | B14
B8 | VREFB8N0 | IO |  |  | DIFFIO_T31n | C13
B8 | VREFB8N0 | IO |  |  | DIFFIO_T31p | D13
B8 | VREFB8N0 | IO |  |  | DIFFIO_T30n | C14
B8 | VREFB8N0 | IO |  |  | DIFFIO_T30p | D14
B8 | VREFB8N0 | IO |  |  | DIFFIO_T29n | C12
B8 | VREFB8N0 | IO | DPCLK10 |  | DIFFIO_T29p | D12
B8 | VREFB8N0 | IO |  |  | DIFFIO_T28n | H14
B8 | VREFB8N0 | IO |  |  | DIFFIO_T28p | J14
B8 | VREFB8N0 | IO |  |  | DIFFIO_T27n | A12
B8 | VREFB8N0 | IO |  |  | DIFFIO_T27p | B12
B8 | VREFB8N0 | IO | VREFB8N0 |  |  | G14
B8 | VREFB8N0 | IO |  |  | DIFFIO_T26n | F14
B8 | VREFB8N0 | IO |  |  | DIFFIO_T26p | E14
B8 | VREFB8N0 | IO |  | DATA2 | DIFFIO_T25n | A11
B8 | VREFB8N0 | IO |  | DATA3 | DIFFIO_T25p | B11
B8 | VREFB8N0 | IO |  |  | DIFFIO_T24n | J13
B8 | VREFB8N0 | IO |  |  | DIFFIO_T24p | J12
B8 | VREFB8N0 | IO |  |  | DIFFIO_T23n | A10
B8 | VREFB8N0 | IO |  | DATA4 | DIFFIO_T23p | B10
B8 | VREFB8N0 | IO |  |  | DIFFIO_T22n | G13
B8 | VREFB8N0 | IO |  |  | DIFFIO_T22p | H13
B8 | VREFB8N0 | IO |  |  | DIFFIO_T21n | C10
B8 | VREFB8N1 | IO |  |  | DIFFIO_T21p | D10
B8 | VREFB8N1 | IO | DPCLK11 |  | DIFFIO_T20n | E12
B8 | VREFB8N1 | IO |  |  | DIFFIO_T20p | F12
B8 | VREFB8N1 | IO |  |  | DIFFIO_T19n | E11
B8 | VREFB8N1 | IO |  |  | DIFFIO_T19p | F11
B8 | VREFB8N1 | IO |  |  | DIFFIO_T18n | A7
B8 | VREFB8N1 | IO |  | DATA5 | DIFFIO_T18p | B7
B8 | VREFB8N1 | IO | VREFB8N1 |  |  | G12
B8 | VREFB8N1 | IO |  |  | DIFFIO_T17n | A6
B8 | VREFB8N1 | IO |  | DATA6 | DIFFIO_T17p | B6
B8 | VREFB8N1 | IO |  |  | DIFFIO_T16n | G11
B8 | VREFB8N1 | IO |  |  | DIFFIO_T16p | H12
B8 | VREFB8N1 | IO |  | DATA7 | DIFFIO_T15n | C11
B8 | VREFB8N1 | IO |  |  | DIFFIO_T15p | D11
B8 | VREFB8N1 | IO |  |  | DIFFIO_T14n | C9
B8 | VREFB8N1 | IO |  |  | DIFFIO_T14p | D9
B8 | VREFB8N1 | IO |  |  | DIFFIO_T13n | F10
B8 | VREFB8N1 | IO |  |  | DIFFIO_T13p | G10
B8 | VREFB8N1 | IO |  |  | DIFFIO_T12n | H10
B8 | VREFB8N1 | IO |  |  | DIFFIO_T12p | J10
B8 | VREFB8N1 | IO |  |  |  | E10
B8 | VREFB8N1 | IO |  |  | DIFFIO_T11n | A8
B8 | VREFB8N1 | IO |  |  | DIFFIO_T11p | B8
B8 | VREFB8N1 | IO |  |  | DIFFIO_T10n | C8
B8 | VREFB8N2 | IO |  |  | DIFFIO_T10p | D8
B8 | VREFB8N2 | IO |  |  | DIFFIO_T9n | C7
B8 | VREFB8N2 | IO |  |  | DIFFIO_T9p | D7
B8 | VREFB8N2 | IO |  |  | DIFFIO_T8n | E7
B8 | VREFB8N2 | IO |  |  | DIFFIO_T8p | D6
B8 | VREFB8N2 | IO | VREFB8N2 |  |  | G9
B8 | VREFB8N2 | IO |  |  | DIFFIO_T7n | E8
B8 | VREFB8N2 | IO |  |  | DIFFIO_T7p | F8
B8 | VREFB8N2 | IO |  |  | DIFFIO_T6n | G8
B8 | VREFB8N2 | IO |  |  | DIFFIO_T6p | H8
B8 | VREFB8N2 | IO |  |  | DIFFIO_T5n | G7
B8 | VREFB8N2 | IO |  |  | DIFFIO_T5p | F7
B8 | VREFB8N2 | IO |  |  | DIFFIO_T4n | A4
B8 | VREFB8N2 | IO | CDPCLK7 |  | DIFFIO_T4p | B4
B8 | VREFB8N2 | IO |  |  | DIFFIO_T3n | B3
B8 | VREFB8N2 | IO |  |  | DIFFIO_T3p | A3
B8 | VREFB8N2 | IO |  |  |  | C6
B8 | VREFB8N2 | IO | PLL3_CLKOUTp |  |  | D5
B8 | VREFB8N2 | IO | PLL3_CLKOUTn |  |  | C5
B8 | VREFB8N2 | IO |  |  | DIFFIO_T2n | C4
B8 | VREFB8N2 | IO |  |  | DIFFIO_T2p | D4
B8 | VREFB8N2 | IO |  |  | DIFFIO_T1n | E4
B8 | VREFB8N2 | IO |  |  | DIFFIO_T1p | E5
B8 | VREFB8N2 | IO |  |  |  | C3
|  | GND |  |  |  | K10
|  | GND |  |  |  | K12
|  | GND |  |  |  | K14
|  | GND |  |  |  | K16
|  | GND |  |  |  | K18
|  | GND |  |  |  | K20
|  | GND |  |  |  | L9
|  | GND |  |  |  | L11
|  | GND |  |  |  | L13
|  | GND |  |  |  | L15
|  | GND |  |  |  | L17
|  | GND |  |  |  | L19
|  | GND |  |  |  | M10
|  | GND |  |  |  | M12
|  | GND |  |  |  | M14
|  | GND |  |  |  | M16
|  | GND |  |  |  | M18
|  | GND |  |  |  | M20
|  | GND |  |  |  | N9
|  | GND |  |  |  | N11
|  | GND |  |  |  | N13
|  | GND |  |  |  | N15
|  | GND |  |  |  | N17
|  | GND |  |  |  | N19
|  | GND |  |  |  | P10
|  | GND |  |  |  | P12
|  | GND |  |  |  | P14
|  | GND |  |  |  | P16
|  | GND |  |  |  | P18
|  | GND |  |  |  | P20
|  | GND |  |  |  | R9
|  | GND |  |  |  | R11
|  | GND |  |  |  | R13
|  | GND |  |  |  | R15
|  | GND |  |  |  | R17
|  | GND |  |  |  | R19
|  | GND |  |  |  | T10
|  | GND |  |  |  | T12
|  | GND |  |  |  | T14
|  | GND |  |  |  | T16
|  | GND |  |  |  | T18
|  | GND |  |  |  | T20
|  | GND |  |  |  | U9
|  | GND |  |  |  | U11
|  | GND |  |  |  | U13
|  | GND |  |  |  | U15
|  | GND |  |  |  | U17
|  | GND |  |  |  | U19
|  | GND |  |  |  | V10
|  | GND |  |  |  | V12
|  | GND |  |  |  | V14
|  | GND |  |  |  | V16
|  | GND |  |  |  | V18
|  | GND |  |  |  | V20
|  | GND |  |  |  | W9
|  | GND |  |  |  | W11
|  | GND |  |  |  | W13
|  | GND |  |  |  | W15
|  | GND |  |  |  | W17
|  | GND |  |  |  | W19
|  | GND |  |  |  | AA2
|  | GND |  |  |  | AA27
|  | GND |  |  |  | AC6
|  | GND |  |  |  | AC9
|  | GND |  |  |  | AC13
|  | GND |  |  |  | AC16
|  | GND |  |  |  | AC20
|  | GND |  |  |  | AC23
|  | GND |  |  |  | AF1
|  | GND |  |  |  | AF28
|  | GND |  |  |  | AG2
|  | GND |  |  |  | AG5
|  | GND |  |  |  | AG9
|  | GND |  |  |  | AG13
|  | GND |  |  |  | AG16
|  | GND |  |  |  | AG20
|  | GND |  |  |  | AG24
|  | GND |  |  |  | AG27
|  | GND |  |  |  | B2
|  | GND |  |  |  | B5
|  | GND |  |  |  | B9
|  | GND |  |  |  | B13
|  | GND |  |  |  | B16
|  | GND |  |  |  | B20
|  | GND |  |  |  | B24
|  | GND |  |  |  | B27
|  | GND |  |  |  | C1
|  | GND |  |  |  | C28
|  | GND |  |  |  | F6
|  | GND |  |  |  | F9
|  | GND |  |  |  | F13
|  | GND |  |  |  | F16
|  | GND |  |  |  | F20
|  | GND |  |  |  | F23
|  | GND |  |  |  | H2
|  | GND |  |  |  | H27
|  | GND |  |  |  | J11
|  | GND |  |  |  | J18
|  | GND |  |  |  | K6
|  | GND |  |  |  | K23
|  | GND |  |  |  | N2
|  | GND |  |  |  | N6
|  | GND |  |  |  | N23
|  | GND |  |  |  | N27
|  | GND |  |  |  | T2
|  | GND |  |  |  | T6
|  | GND |  |  |  | T23
|  | GND |  |  |  | T27
|  | GND |  |  |  | W6
|  | GND |  |  |  | W23
|  | GND |  |  |  | Y11
|  | GND |  |  |  | Y18
|  | GND |  |  |  | H4
|  | GND |  |  |  | H3
|  | GND |  |  |  | L3
|  | GND |  |  |  | L4
|  | GND |  |  |  | AC4
|  | GND |  |  |  | AC5
|  | GNDA1 |  |  |  | AA9
|  | GNDA2 |  |  |  | H20
|  | GNDA3 |  |  |  | H9
|  | GNDA4 |  |  |  | AA20
|  | VCCD_PLL1 |  |  |  | Y9
|  | VCCD_PLL2 |  |  |  | J20
|  | VCCD_PLL3 |  |  |  | J9
|  | VCCD_PLL4 |  |  |  | Y20
|  | VCCIO1 |  |  |  | B1
|  | VCCIO1 |  |  |  | H1
|  | VCCIO1 |  |  |  | K5
|  | VCCIO1 |  |  |  | N1
|  | VCCIO1 |  |  |  | N5
|  | VCCIO2 |  |  |  | AA1
|  | VCCIO2 |  |  |  | AG1
|  | VCCIO2 |  |  |  | T1
|  | VCCIO2 |  |  |  | T5
|  | VCCIO2 |  |  |  | W5
|  | VCCIO3 |  |  |  | AA11
|  | VCCIO3 |  |  |  | AD6
|  | VCCIO3 |  |  |  | AD9
|  | VCCIO3 |  |  |  | AD13
|  | VCCIO3 |  |  |  | AH2
|  | VCCIO3 |  |  |  | AH5
|  | VCCIO3 |  |  |  | AH9
|  | VCCIO3 |  |  |  | AH13
|  | VCCIO4 |  |  |  | AA18
|  | VCCIO4 |  |  |  | AD16
|  | VCCIO4 |  |  |  | AD20
|  | VCCIO4 |  |  |  | AD23
|  | VCCIO4 |  |  |  | AH16
|  | VCCIO4 |  |  |  | AH20
|  | VCCIO4 |  |  |  | AH24
|  | VCCIO4 |  |  |  | AH27
|  | VCCIO5 |  |  |  | AA28
|  | VCCIO5 |  |  |  | AG28
|  | VCCIO5 |  |  |  | T24
|  | VCCIO5 |  |  |  | T28
|  | VCCIO5 |  |  |  | W24
|  | VCCIO6 |  |  |  | B28
|  | VCCIO6 |  |  |  | H28
|  | VCCIO6 |  |  |  | K24
|  | VCCIO6 |  |  |  | N24
|  | VCCIO6 |  |  |  | N28
|  | VCCIO7 |  |  |  | A16
|  | VCCIO7 |  |  |  | A20
|  | VCCIO7 |  |  |  | A24
|  | VCCIO7 |  |  |  | A27
|  | VCCIO7 |  |  |  | E16
|  | VCCIO7 |  |  |  | E20
|  | VCCIO7 |  |  |  | E23
|  | VCCIO7 |  |  |  | H18
|  | VCCIO8 |  |  |  | A2
|  | VCCIO8 |  |  |  | A5
|  | VCCIO8 |  |  |  | A9
|  | VCCIO8 |  |  |  | A13
|  | VCCIO8 |  |  |  | E6
|  | VCCIO8 |  |  |  | E9
|  | VCCIO8 |  |  |  | E13
|  | VCCIO8 |  |  |  | H11
|  | VCCA1 |  |  |  | Y8
|  | VCCA2 |  |  |  | J21
|  | VCCA3 |  |  |  | J8
|  | VCCA4 |  |  |  | Y21
|  | VCCINT |  |  |  | K9
|  | VCCINT |  |  |  | K11
|  | VCCINT |  |  |  | K13
|  | VCCINT |  |  |  | K15
|  | VCCINT |  |  |  | K17
|  | VCCINT |  |  |  | K19
|  | VCCINT |  |  |  | L10
|  | VCCINT |  |  |  | L12
|  | VCCINT |  |  |  | L14
|  | VCCINT |  |  |  | L16
|  | VCCINT |  |  |  | L18
|  | VCCINT |  |  |  | L20
|  | VCCINT |  |  |  | M9
|  | VCCINT |  |  |  | M11
|  | VCCINT |  |  |  | M13
|  | VCCINT |  |  |  | M15
|  | VCCINT |  |  |  | M17
|  | VCCINT |  |  |  | M19
|  | VCCINT |  |  |  | N10
|  | VCCINT |  |  |  | N12
|  | VCCINT |  |  |  | N14
|  | VCCINT |  |  |  | N16
|  | VCCINT |  |  |  | N18
|  | VCCINT |  |  |  | N20
|  | VCCINT |  |  |  | P9
|  | VCCINT |  |  |  | P11
|  | VCCINT |  |  |  | P13
|  | VCCINT |  |  |  | P15
|  | VCCINT |  |  |  | P17
|  | VCCINT |  |  |  | P19
|  | VCCINT |  |  |  | R10
|  | VCCINT |  |  |  | R12
|  | VCCINT |  |  |  | R14
|  | VCCINT |  |  |  | R16
|  | VCCINT |  |  |  | R18
|  | VCCINT |  |  |  | R20
|  | VCCINT |  |  |  | T9
|  | VCCINT |  |  |  | T11
|  | VCCINT |  |  |  | T13
|  | VCCINT |  |  |  | T15
|  | VCCINT |  |  |  | T17
|  | VCCINT |  |  |  | T19
|  | VCCINT |  |  |  | U10
|  | VCCINT |  |  |  | U12
|  | VCCINT |  |  |  | U14
|  | VCCINT |  |  |  | U16
|  | VCCINT |  |  |  | U18
|  | VCCINT |  |  |  | U20
|  | VCCINT |  |  |  | V9
|  | VCCINT |  |  |  | V11
|  | VCCINT |  |  |  | V13
|  | VCCINT |  |  |  | V15
|  | VCCINT |  |  |  | V17
|  | VCCINT |  |  |  | V19
|  | VCCINT |  |  |  | W10
|  | VCCINT |  |  |  | W12
|  | VCCINT |  |  |  | W14
|  | VCCINT |  |  |  | W16
|  | VCCINT |  |  |  | W18
|  | VCCINT |  |  |  | W20
Notes:
(1) If the p pin or n pin is not available for the package, the particular differential pair is not supported.
(2) For more information about pin definition and pin connection guidelines, refer to the
Cyclone 10 LP Device Family Pin Connection Guidelines.

## Revision History
Pin Information for the Intel® Cyclone®10 10CL120 Device Version 2019.03.29
Date | Version | Changes
February 2017 | 2017.02.13 | Initial release.
May 2017 | 2017.05.19 | Updated description for the Configuration pins.
March 2019 | 2019.03.29 | Added DPCLK and CDPCLK support in optional pin function column.