## Pin List DF27
Pin Information for the Arria® V 5AGTMC3 Device Version 1.1 Note (1)
Bank Number | VREF | PinName/Function (2) | Optional Function(s) | Configuration Function | Dedicated Tx/Rx Channel | Emulated LVDS Output Channel | F672 (3) | DQS for X8/X9 | DQS for X16/ X18 | DDR3/DDR2 Hard Memory PHY (4)
|  | DNU |  |  |  |  | C25
|  | DNU |  |  |  |  | D25
|  | RREF_TL |  |  |  |  | D26
GXB_L1 |  | GXB_TX_L8n |  |  |  |  | E23*
GXB_L1 |  | GXB_TX_L8p |  |  |  |  | E24*
GXB_L1 |  | GXB_RX_L8p,GXB_REFCLK_L8p |  |  |  |  | F26*
GXB_L1 |  | GXB_RX_L8n,GXB_REFCLK_L8n |  |  |  |  | F25*
GXB_L1 |  | GXB_TX_L7n |  |  |  |  | G23
GXB_L1 |  | GXB_TX_L7p |  |  |  |  | G24
GXB_L1 |  | GXB_RX_L7p,GXB_REFCLK_L7p |  |  |  |  | H26
GXB_L1 |  | GXB_RX_L7n,GXB_REFCLK_L7n |  |  |  |  | H25
GXB_L1 |  | GXB_TX_L6n |  |  |  |  | J23*
GXB_L1 |  | GXB_TX_L6p |  |  |  |  | J24*
GXB_L1 |  | GXB_RX_L6p,GXB_REFCLK_L6p |  |  |  |  | K26*
GXB_L1 |  | GXB_RX_L6n,GXB_REFCLK_L6n |  |  |  |  | K25*
GXB_L1 |  | REFCLK2Ln |  |  |  |  | N19
GXB_L1 |  | REFCLK2Lp |  |  |  |  | N18
GXB_L0 |  | REFCLK1Ln |  |  |  |  | R19
GXB_L0 |  | REFCLK1Lp |  |  |  |  | R18
GXB_L0 |  | GXB_TX_L5n |  |  |  |  | L23*
GXB_L0 |  | GXB_TX_L5p |  |  |  |  | L24*
GXB_L0 |  | GXB_RX_L5p,GXB_REFCLK_L5p |  |  |  |  | M26*
GXB_L0 |  | GXB_RX_L5n,GXB_REFCLK_L5n |  |  |  |  | M25*
GXB_L0 |  | GXB_TX_L4n |  |  |  |  | N23
GXB_L0 |  | GXB_TX_L4p |  |  |  |  | N24
GXB_L0 |  | GXB_RX_L4p,GXB_REFCLK_L4p |  |  |  |  | P26
GXB_L0 |  | GXB_RX_L4n,GXB_REFCLK_L4n |  |  |  |  | P25
GXB_L0 |  | GXB_TX_L3n |  |  |  |  | R23*
GXB_L0 |  | GXB_TX_L3p |  |  |  |  | R24*
GXB_L0 |  | GXB_RX_L3p,GXB_REFCLK_L3p |  |  |  |  | T26*
GXB_L0 |  | GXB_RX_L3n,GXB_REFCLK_L3n |  |  |  |  | T25*
GXB_L0 |  | GXB_TX_L2n |  |  |  |  | U23
GXB_L0 |  | GXB_TX_L2p |  |  |  |  | U24
GXB_L0 |  | GXB_RX_L2p,GXB_REFCLK_L2p |  |  |  |  | V26
GXB_L0 |  | GXB_RX_L2n,GXB_REFCLK_L2n |  |  |  |  | V25
GXB_L0 |  | GXB_TX_L1n |  |  |  |  | W23
GXB_L0 |  | GXB_TX_L1p |  |  |  |  | W24
GXB_L0 |  | GXB_RX_L1p,GXB_REFCLK_L1p |  |  |  |  | Y26
GXB_L0 |  | GXB_RX_L1n,GXB_REFCLK_L1n |  |  |  |  | Y25
GXB_L0 |  | GXB_TX_L0n |  |  |  |  | AA23
GXB_L0 |  | GXB_TX_L0p |  |  |  |  | AA24
GXB_L0 |  | GXB_RX_L0p,GXB_REFCLK_L0p |  |  |  |  | AB26
GXB_L0 |  | GXB_RX_L0n,GXB_REFCLK_L0n |  |  |  |  | AB25
GXB_L0 |  | REFCLK0Ln |  |  |  |  | U19
GXB_L0 |  | REFCLK0Lp |  |  |  |  | U18
|  | DNU |  |  |  |  | V20
3A |  | TDO |  | TDO |  |  | AE26
3A |  | TMS |  | TMS |  |  | Y22
3A |  | TCK |  | TCK |  |  | AE24
3A |  | TDI |  | TDI |  |  | AD24
3A |  | DCLK |  | DCLK |  |  | AC23
3A |  | nCSO |  | DATA4 |  |  | AD26
3A |  | AS_DATA3 |  | DATA3 |  |  | AD25
3A |  | AS_DATA2 |  | DATA2 |  |  | AF25
3A |  | AS_DATA1 |  | DATA1 |  |  | AE25
3A |  | AS_DATA0,ASDO |  | DATA0 |  |  | AF24
3A | VREFB3AN0 | IO | RZQ_0 |  | DIFFIO_TX_B1n | DIFFOUT_B1n | AA20
3A | VREFB3AN0 | IO |  |  | DIFFIO_TX_B1p | DIFFOUT_B1p | AB19 | DQ1B
3A | VREFB3AN0 | IO | CLK0n |  | DIFFIO_RX_B2n | DIFFOUT_B2n | AB21 | DQ1B
3A | VREFB3AN0 | IO | CLK0p |  | DIFFIO_RX_B2p | DIFFOUT_B2p | AC21 | DQ1B
3A | VREFB3AN0 | IO |  |  | DIFFIO_TX_B3n | DIFFOUT_B3n | Y21
3A | VREFB3AN0 | IO |  |  | DIFFIO_TX_B3p | DIFFOUT_B3p | AA21 | DQ1B
3A | VREFB3AN0 | IO | CLK1n |  | DIFFIO_RX_B4n | DIFFOUT_B4n | AC22 | DQSn1B/QK1B
3A | VREFB3AN0 | IO | CLK1p |  | DIFFIO_RX_B4p | DIFFOUT_B4p | AD22 | DQS1B/CQ1B/CQn1B/QKn1B
3A | VREFB3AN0 | IO | FPLL_BL_CLKOUT1,FPLL_BL_CLKOUTn |  | DIFFIO_TX_B5n | DIFFOUT_B5n | AD23
3A | VREFB3AN0 | IO | FPLL_BL_CLKOUT0,FPLL_BL_CLKOUTp,FPLL_BL_FB0 |  | DIFFIO_TX_B5p | DIFFOUT_B5p | AE23 | DQ1B
3A | VREFB3AN0 | IO | FPLL_BL_CLKOUT3,FPLL_BL_FBn |  | DIFFIO_RX_B6n | DIFFOUT_B6n | AF22 | DQ1B
3A | VREFB3AN0 | IO | FPLL_BL_CLKOUT2,FPLL_BL_FBp,FPLL_BL_FB1 |  | DIFFIO_RX_B6p | DIFFOUT_B6p | AF23 | DQ1B
3A | VREFB3AN0 | IO | VREFB3AN0 |  |  |  | Y20
3A | VREFB3AN0 | IO |  |  |  |  | Y19 | DQ1B
3A | VREFB3AN0 | IO | CLK2n |  | DIFFIO_RX_B7n | DIFFOUT_B7n | AE21 | DQ1B
3A | VREFB3AN0 | IO | CLK2p |  | DIFFIO_RX_B7p | DIFFOUT_B7p | AF21 | DQ1B
3A | VREFB3AN0 | IO |  |  | DIFFIO_TX_B8n | DIFFOUT_B8n | AC20
3A | VREFB3AN0 | IO |  |  | DIFFIO_TX_B8p | DIFFOUT_B8p | AD20
3A | VREFB3AN0 | IO | CLK3n |  | DIFFIO_RX_B9n | DIFFOUT_B9n | AF19
3A | VREFB3AN0 | IO | CLK3p |  | DIFFIO_RX_B9p | DIFFOUT_B9p | AF20
3A | VREFB3AN0 | IO |  |  | DIFFIO_TX_B10n | DIFFOUT_B10n | AC19
3A | VREFB3AN0 | IO |  |  | DIFFIO_TX_B10p | DIFFOUT_B10p | AD19
3A | VREFB3AN0 | IO |  |  | DIFFIO_RX_B11n | DIFFOUT_B11n | AE19
3A | VREFB3AN0 | IO |  |  | DIFFIO_RX_B11p | DIFFOUT_B11p | AF18
3D | VREFB3DN0 | IO |  |  | DIFFIO_TX_B31n | DIFFOUT_B31n | AA18
3D | VREFB3DN0 | IO |  |  | DIFFIO_TX_B31p | DIFFOUT_B31p | AB18 | DQ2B | DQ1B
3D | VREFB3DN0 | IO |  |  | DIFFIO_RX_B32n | DIFFOUT_B32n | AD18 | DQ2B | DQ1B
3D | VREFB3DN0 | IO |  |  | DIFFIO_RX_B32p | DIFFOUT_B32p | AE18 | DQ2B | DQ1B
3D | VREFB3DN0 | IO |  |  | DIFFIO_TX_B33n | DIFFOUT_B33n | Y17
3D | VREFB3DN0 | IO |  |  | DIFFIO_TX_B33p | DIFFOUT_B33p | AA17 | DQ2B | DQ1B
3D | VREFB3DN0 | IO |  |  | DIFFIO_RX_B34n | DIFFOUT_B34n | W18 | DQSn2B/QK2B | DQ1B
3D | VREFB3DN0 | IO |  |  | DIFFIO_RX_B34p | DIFFOUT_B34p | Y18 | DQS2B/CQ2B/CQn2B/QKn2B | DQ1B
3D | VREFB3DN0 | IO |  |  | DIFFIO_TX_B35n | DIFFOUT_B35n | AC17
3D | VREFB3DN0 | IO |  |  | DIFFIO_TX_B35p | DIFFOUT_B35p | AD17 | DQ2B | DQ1B
3D | VREFB3DN0 | IO |  |  | DIFFIO_RX_B36n | DIFFOUT_B36n | AB16 | DQ2B | DQ1B
3D | VREFB3DN0 | IO |  |  | DIFFIO_RX_B36p | DIFFOUT_B36p | AC16 | DQ2B | DQ1B
3D | VREFB3DN0 | IO | VREFB3DN0 |  |  |  | Y16
3D | VREFB3DN0 | IO |  |  |  |  | AA16 | DQ2B | DQ1B
3D | VREFB3DN0 | IO | CLK4n |  | DIFFIO_RX_B37n | DIFFOUT_B37n | V16 | DQ2B | DQ1B
3D | VREFB3DN0 | IO | CLK4p |  | DIFFIO_RX_B37p | DIFFOUT_B37p | W16 | DQ2B | DQ1B
3D | VREFB3DN0 | IO |  |  | DIFFIO_TX_B38n | DIFFOUT_B38n | AD16
3D | VREFB3DN0 | IO |  |  | DIFFIO_TX_B38p | DIFFOUT_B38p | AE16 | DQ3B | DQ1B
3D | VREFB3DN0 | IO | CLK5n |  | DIFFIO_RX_B39n | DIFFOUT_B39n | AF15 | DQ3B | DQ1B
3D | VREFB3DN0 | IO | CLK5p |  | DIFFIO_RX_B39p | DIFFOUT_B39p | AF16 | DQ3B | DQ1B
3D | VREFB3DN0 | IO | FPLL_BC_CLKOUT1,FPLL_BC_CLKOUTn |  | DIFFIO_TX_B40n | DIFFOUT_B40n | AA15
3D | VREFB3DN0 | IO | FPLL_BC_CLKOUT0,FPLL_BC_CLKOUTp,FPLL_BC_FB0 |  | DIFFIO_TX_B40p | DIFFOUT_B40p | AB15 | DQ3B | DQ1B
3D | VREFB3DN0 | IO | FPLL_BC_CLKOUT3,FPLL_BC_FBn |  | DIFFIO_RX_B41n | DIFFOUT_B41n | V15 | DQSn3B/QK3B | DQSn1B/QK1B
3D | VREFB3DN0 | IO | FPLL_BC_CLKOUT2,FPLL_BC_FBp,FPLL_BC_FB1 |  | DIFFIO_RX_B41p | DIFFOUT_B41p | W15 | DQS3B/CQ3B/CQn3B/QKn3B | DQS1B/CQ1B/CQn1B/QKn1B
3D | VREFB3DN0 | IO |  |  | DIFFIO_TX_B42n | DIFFOUT_B42n | AD15
3D | VREFB3DN0 | IO |  |  | DIFFIO_TX_B42p | DIFFOUT_B42p | AE15 | DQ3B | DQ1B
3D | VREFB3DN0 | IO | CLK6n |  | DIFFIO_RX_B43n | DIFFOUT_B43n | AC14 | DQ3B | DQ1B
3D | VREFB3DN0 | IO | CLK6p |  | DIFFIO_RX_B43p | DIFFOUT_B43p | AD14 | DQ3B | DQ1B
3D | VREFB3DN0 | IO |  |  | DIFFIO_TX_B44n | DIFFOUT_B44n | Y14
3D | VREFB3DN0 | IO |  |  | DIFFIO_TX_B44p | DIFFOUT_B44p | AA14 | DQ3B | DQ1B
3D | VREFB3DN0 | IO | CLK7n |  | DIFFIO_RX_B45n | DIFFOUT_B45n | AF14 | DQ3B | DQ1B
3D | VREFB3DN0 | IO | CLK7p |  | DIFFIO_RX_B45p | DIFFOUT_B45p | AF13 | DQ3B | DQ1B
|  | VCCD_FPLL |  |  |  |  | U13
|  | VCCA_FPLL |  |  |  |  | U14
|  | DNU |  |  |  |  | V14
4D | VREFB4DN0 | IO |  |  | DIFFIO_TX_B46n | DIFFOUT_B46n | V13 |  |  | CS#_4D_1
4D | VREFB4DN0 | IO |  |  | DIFFIO_TX_B46p | DIFFOUT_B46p | W13 | DQ4B | DQ2B | CS#_4D_0
4D | VREFB4DN0 | IO |  |  | DIFFIO_RX_B47n | DIFFOUT_B47n | AB13 | DQ4B | DQ2B
4D | VREFB4DN0 | IO |  |  | DIFFIO_RX_B47p | DIFFOUT_B47p | AC13 | DQ4B | DQ2B | A_4D_15
4D | VREFB4DN0 | IO |  |  | DIFFIO_TX_B48n | DIFFOUT_B48n | Y13 |  |  | ODT_4D_1
4D | VREFB4DN0 | IO |  |  | DIFFIO_TX_B48p | DIFFOUT_B48p | AA13 | DQ4B | DQ2B | ODT_4D_0
4D | VREFB4DN0 | IO |  |  | DIFFIO_RX_B49n | DIFFOUT_B49n | AD13 | DQSn4B/QK4B | DQ2B | WE#_4D
4D | VREFB4DN0 | IO |  |  | DIFFIO_RX_B49p | DIFFOUT_B49p | AE13 | DQS4B/CQ4B/CQn4B/QKn4B | DQ2B | CAS#_4D
4D | VREFB4DN0 | IO |  |  | DIFFIO_TX_B50n | DIFFOUT_B50n | V12 |  |  | RAS#_4D
4D | VREFB4DN0 | IO |  |  | DIFFIO_TX_B50p | DIFFOUT_B50p | W12 | DQ4B | DQ2B | BA_4D_2
4D | VREFB4DN0 | IO |  |  | DIFFIO_RX_B51n | DIFFOUT_B51n | AD12 | DQ4B | DQ2B | BA_4D_1
4D | VREFB4DN0 | IO |  |  | DIFFIO_RX_B51p | DIFFOUT_B51p | AE12 | DQ4B | DQ2B | BA_4D_0
4D | VREFB4DN0 | IO | VREFB4DN0 |  |  |  | AA12
4D | VREFB4DN0 | IO |  |  |  |  | AB12 | DQ4B | DQ2B | A_4D_14
4D | VREFB4DN0 | IO |  |  | DIFFIO_RX_B52n | DIFFOUT_B52n | AF12 | DQ4B | DQ2B | A_4D_13
4D | VREFB4DN0 | IO |  |  | DIFFIO_RX_B52p | DIFFOUT_B52p | AF11 | DQ4B | DQ2B | A_4D_12
4D | VREFB4DN0 | IO |  |  | DIFFIO_TX_B53n | DIFFOUT_B53n | AC11 |  |  | A_4D_11
4D | VREFB4DN0 | IO |  |  | DIFFIO_TX_B53p | DIFFOUT_B53p | AD11 | DQ5B | DQ2B | A_4D_10
4D | VREFB4DN0 | IO |  |  | DIFFIO_RX_B54n | DIFFOUT_B54n | AC10 | DQ5B | DQ2B | A_4D_9
4D | VREFB4DN0 | IO |  |  | DIFFIO_RX_B54p | DIFFOUT_B54p | AD10 | DQ5B | DQ2B | A_4D_8
4D | VREFB4DN0 | IO |  |  | DIFFIO_TX_B55n | DIFFOUT_B55n | Y11 |  |  | A_4D_7
4D | VREFB4DN0 | IO |  |  | DIFFIO_TX_B55p | DIFFOUT_B55p | AA11 | DQ5B | DQ2B | A_4D_6
4D | VREFB4DN0 | IO |  |  | DIFFIO_RX_B56n | DIFFOUT_B56n | AE10 | DQSn5B/QK5B | DQSn2B/QK2B | A_4D_5
4D | VREFB4DN0 | IO |  |  | DIFFIO_RX_B56p | DIFFOUT_B56p | AF9 | DQS5B/CQ5B/CQn5B/QKn5B | DQS2B/CQ2B/CQn2B/QKn2B | A_4D_4
4D | VREFB4DN0 | IO |  |  | DIFFIO_TX_B57n | DIFFOUT_B57n | AD9 |  |  | A_4D_3
4D | VREFB4DN0 | IO |  |  | DIFFIO_TX_B57p | DIFFOUT_B57p | AE9 | DQ5B | DQ2B | A_4D_2
4D | VREFB4DN0 | IO |  |  | DIFFIO_RX_B58n | DIFFOUT_B58n | V10 | DQ5B | DQ2B | A_4D_1
4D | VREFB4DN0 | IO |  |  | DIFFIO_RX_B58p | DIFFOUT_B58p | W10 | DQ5B | DQ2B | A_4D_0
4D | VREFB4DN0 | IO |  |  | DIFFIO_TX_B59n | DIFFOUT_B59n | Y10 |  |  | CKE_4D_1
4D | VREFB4DN0 | IO |  |  | DIFFIO_TX_B59p | DIFFOUT_B59p | AA10 | DQ5B | DQ2B | CKE_4D_0
4D | VREFB4DN0 | IO |  |  | DIFFIO_RX_B60n | DIFFOUT_B60n | AB9 | DQ5B | DQ2B | CK#_4D
4D | VREFB4DN0 | IO |  |  | DIFFIO_RX_B60p | DIFFOUT_B60p | AC9 | DQ5B | DQ2B | CK_4D
4C | VREFB4CN0 | IO |  |  | DIFFIO_TX_B61n | DIFFOUT_B61n | V9 |  |  | RESET#_4D
4C | VREFB4CN0 | IO |  |  | DIFFIO_TX_B61p | DIFFOUT_B61p | W9 | DQ6B | DQ3B | DQ1_4C_8
4C | VREFB4CN0 | IO |  |  | DIFFIO_RX_B62n | DIFFOUT_B62n | AC8 | DQ6B | DQ3B | DQ1_4C_7
4C | VREFB4CN0 | IO |  |  | DIFFIO_RX_B62p | DIFFOUT_B62p | AD8 | DQ6B | DQ3B | DQ1_4C_6
4C | VREFB4CN0 | IO |  |  | DIFFIO_TX_B63n | DIFFOUT_B63n | Y9
4C | VREFB4CN0 | IO |  |  | DIFFIO_TX_B63p | DIFFOUT_B63p | AA9 | DQ6B | DQ3B | DM1_4C
4C | VREFB4CN0 | IO |  |  | DIFFIO_RX_B64n | DIFFOUT_B64n | AF8 | DQSn6B/QK6B | DQ3B | DQS#1_4C
4C | VREFB4CN0 | IO |  |  | DIFFIO_RX_B64p | DIFFOUT_B64p | AF7 | DQS6B/CQ6B/CQn6B/QKn6B | DQ3B | DQS1_4C
4C | VREFB4CN0 | IO |  |  | DIFFIO_TX_B65n | DIFFOUT_B65n | AE6
4C | VREFB4CN0 | IO |  |  | DIFFIO_TX_B65p | DIFFOUT_B65p | AF6 | DQ6B | DQ3B | DQ1_4C_5
4C | VREFB4CN0 | IO |  |  | DIFFIO_RX_B66n | DIFFOUT_B66n | AC7 | DQ6B | DQ3B | DQ1_4C_4
4C | VREFB4CN0 | IO |  |  | DIFFIO_RX_B66p | DIFFOUT_B66p | AD7 | DQ6B | DQ3B | DQ1_4C_3
4C | VREFB4CN0 | IO | VREFB4CN0 |  |  |  | Y8
4C | VREFB4CN0 | IO |  |  |  |  | AA8 | DQ6B | DQ3B | DQ1_4C_2
4C | VREFB4CN0 | IO |  |  | DIFFIO_RX_B67n | DIFFOUT_B67n | AF5 | DQ6B | DQ3B | DQ1_4C_1
4C | VREFB4CN0 | IO |  |  | DIFFIO_RX_B67p | DIFFOUT_B67p | AE4 | DQ6B | DQ3B | DQ1_4C_0
4C | VREFB4CN0 | IO |  |  | DIFFIO_TX_B68n | DIFFOUT_B68n | AD6
4C | VREFB4CN0 | IO |  |  | DIFFIO_TX_B68p | DIFFOUT_B68p | AC5 | DQ7B | DQ3B | DQ2_4C_8
4C | VREFB4CN0 | IO |  |  | DIFFIO_RX_B69n | DIFFOUT_B69n | AE3 | DQ7B | DQ3B | DQ2_4C_7
4C | VREFB4CN0 | IO |  |  | DIFFIO_RX_B69p | DIFFOUT_B69p | AF3 | DQ7B | DQ3B | DQ2_4C_6
4C | VREFB4CN0 | IO |  |  | DIFFIO_TX_B70n | DIFFOUT_B70n | Y7
4C | VREFB4CN0 | IO |  |  | DIFFIO_TX_B70p | DIFFOUT_B70p | AA7 | DQ7B | DQ3B | DM2_4C
4C | VREFB4CN0 | IO |  |  | DIFFIO_RX_B71n | DIFFOUT_B71n | AD5 | DQSn7B/QK7B | DQSn3B/QK3B | DQS#2_4C
4C | VREFB4CN0 | IO |  |  | DIFFIO_RX_B71p | DIFFOUT_B71p | AD4 | DQS7B/CQ7B/CQn7B/QKn7B | DQS3B/CQ3B/CQn3B/QKn3B | DQS2_4C
4C | VREFB4CN0 | IO |  |  | DIFFIO_TX_B72n | DIFFOUT_B72n | AC3
4C | VREFB4CN0 | IO |  |  | DIFFIO_TX_B72p | DIFFOUT_B72p | AD3 | DQ7B | DQ3B | DQ2_4C_5
4C | VREFB4CN0 | IO |  |  | DIFFIO_RX_B73n | DIFFOUT_B73n | AB2 | DQ7B | DQ3B | DQ2_4C_4
4C | VREFB4CN0 | IO |  |  | DIFFIO_RX_B73p | DIFFOUT_B73p | AC1 | DQ7B | DQ3B | DQ2_4C_3
4C | VREFB4CN0 | IO |  |  | DIFFIO_TX_B74n | DIFFOUT_B74n | AB6
4C | VREFB4CN0 | IO |  |  | DIFFIO_TX_B74p | DIFFOUT_B74p | AC6 | DQ7B | DQ3B | DQ2_4C_2
4C | VREFB4CN0 | IO |  |  | DIFFIO_RX_B75n | DIFFOUT_B75n | AB4 | DQ7B | DQ3B | DQ2_4C_1
4C | VREFB4CN0 | IO |  |  | DIFFIO_RX_B75p | DIFFOUT_B75p | AB3 | DQ7B | DQ3B | DQ2_4C_0
4A | VREFB4AN0 | IO |  | DATA10 | DIFFIO_TX_B83n | DIFFOUT_B83n | AA1
4A | VREFB4AN0 | IO |  | DATA11 | DIFFIO_TX_B83p | DIFFOUT_B83p | AB1 | DQ8B
4A | VREFB4AN0 | IO |  | DATA5 | DIFFIO_RX_B84n | DIFFOUT_B84n | Y1 | DQ8B
4A | VREFB4AN0 | IO |  | DATA6 | DIFFIO_RX_B84p | DIFFOUT_B84p | AA2 | DQ8B
4A | VREFB4AN0 | IO |  | DATA12 | DIFFIO_TX_B85n | DIFFOUT_B85n | W7
4A | VREFB4AN0 | IO |  | DATA13 | DIFFIO_TX_B85p | DIFFOUT_B85p | W6 | DQ8B
4A | VREFB4AN0 | IO |  | DATA7 | DIFFIO_RX_B86n | DIFFOUT_B86n | AA3 | DQSn8B/QK8B
4A | VREFB4AN0 | IO |  | DATA8 | DIFFIO_RX_B86p | DIFFOUT_B86p | AA4 | DQS8B/CQ8B/CQn8B/QKn8B
4A | VREFB4AN0 | IO |  | DATA14 | DIFFIO_TX_B87n | DIFFOUT_B87n | AA5
4A | VREFB4AN0 | IO |  | DATA15 | DIFFIO_TX_B87p | DIFFOUT_B87p | AA6 | DQ8B
4A | VREFB4AN0 | IO |  | DATA9 | DIFFIO_RX_B88n | DIFFOUT_B88n | Y5 | DQ8B
4A | VREFB4AN0 | IO |  | CLKUSR | DIFFIO_RX_B88p | DIFFOUT_B88p | Y4 | DQ8B
4A | VREFB4AN0 | IO | VREFB4AN0 |  |  |  | V7
4A | VREFB4AN0 | IO | RZQ_1 |  |  |  | V6 | DQ8B
4A | VREFB4AN0 | IO |  |  | DIFFIO_RX_B89n | DIFFOUT_B89n | W3 | DQ8B
4A | VREFB4AN0 | IO |  |  | DIFFIO_RX_B89p | DIFFOUT_B89p | W4 | DQ8B
|  | RREF_BR |  |  |  |  | AE1
|  | DNU |  |  |  |  | AD1
|  | DNU |  |  |  |  | AD2
5A | VREFB5AN0 | IO |  |  |  |  | W1 | DQ1R | DQ1R
5A | VREFB5AN0 | IO |  |  |  |  | V1 | DQ1R | DQ1R
5A | VREFB5AN0 | IO |  |  |  |  | T7 | DQ1R | DQ1R
5A | VREFB5AN0 | IO | VREFB5AN0 |  |  |  | U7
5A | VREFB5AN0 | IO |  |  |  |  | V4 | DQ1R | DQ1R
5A | VREFB5AN0 | IO |  |  |  |  | V5 | DQ1R | DQ1R
5A | VREFB5AN0 | IO |  |  |  |  | W2 | DQ1R | DQ1R
5A | VREFB5AN0 | IO |  |  |  |  | V2
5A | VREFB5AN0 | IO |  |  |  |  | V3 | DQS1R/CQ1R/CQn1R/QKn1R | DQS1R/CQ1R/CQn1R/QKn1R
5A | VREFB5AN0 | IO |  |  |  |  | U3 | DQSn1R/QK1R | DQSn1R/QK1R
5A | VREFB5AN0 | IO |  |  |  |  | U5 | DQ1R | DQ1R
5A | VREFB5AN0 | IO |  |  |  |  | U6
5A | VREFB5AN0 | IO |  |  |  |  | T1 | DQ1R | DQ1R
5A | VREFB5AN0 | IO |  |  |  |  | U1 | DQ1R | DQ1R
5A | VREFB5AN0 | IO |  |  |  |  | T3 | DQ1R | DQ1R
5A | VREFB5AN0 | IO |  |  |  |  | T4
5A | VREFB5AN0 | IO |  |  |  |  | T2 | DQ2R | DQ1R
5A | VREFB5AN0 | IO |  |  |  |  | R3 | DQ2R | DQ1R
5A | VREFB5AN0 | IO |  |  |  |  | T6 | DQ2R | DQ1R
5A | VREFB5AN0 | IO |  |  |  |  | R5
5A | VREFB5AN0 | IO |  |  |  |  | P1 | DQ2R | DQ1R
5A | VREFB5AN0 | IO |  |  |  |  | R2 | DQ2R | DQ1R
5A | VREFB5AN0 | IO |  |  |  |  | P3 | DQ2R | DQ1R
5A | VREFB5AN0 | IO |  |  |  |  | P4
5A | VREFB5AN0 | IO | CLK15p |  |  |  | N2 | DQS2R/CQ2R/CQn2R/QKn2R | DQ1R
5A | VREFB5AN0 | IO | CLK15n |  |  |  | N3 | DQSn2R/QK2R | DQ1R
5A | VREFB5AN0 | IO |  |  |  |  | R6 | DQ2R | DQ1R
5A | VREFB5AN0 | IO |  |  |  |  | P6
5A | VREFB5AN0 | IO | CLK14p |  |  |  | M1 | DQ2R | DQ1R
5A | VREFB5AN0 | IO | CLK14n |  |  |  | N1 | DQ2R | DQ1R
5A | VREFB5AN0 | IO |  |  |  |  | N5 | DQ2R | DQ1R
5A | VREFB5AN0 | IO |  |  |  |  | N6
6A | VREFB6AN0 | IO | CLK13p |  |  |  | M2 | DQ3R | DQ2R
6A | VREFB6AN0 | IO | CLK13n |  |  |  | L1 | DQ3R | DQ2R
6A | VREFB6AN0 | IO |  |  |  |  | M3 | DQ3R | DQ2R
6A | VREFB6AN0 | IO |  |  |  |  | M4
6A | VREFB6AN0 | IO | CLK12p |  |  |  | H1 | DQ3R | DQ2R
6A | VREFB6AN0 | IO | CLK12n |  |  |  | J1 | DQ3R | DQ2R
6A | VREFB6AN0 | IO |  |  |  |  | L3 | DQ3R | DQ2R
6A | VREFB6AN0 | IO |  |  |  |  | L4
6A | VREFB6AN0 | IO | FPLL_RC_CLKOUT2,FPLL_RC_FBp,FPLL_RC_FB1 |  |  |  | K2 | DQS3R/CQ3R/CQn3R/QKn3R | DQS2R/CQ2R/CQn2R/QKn2R
6A | VREFB6AN0 | IO | FPLL_RC_CLKOUT3,FPLL_RC_FBn |  |  |  | K3 | DQSn3R/QK3R | DQSn2R/QK2R
6A | VREFB6AN0 | IO | FPLL_RC_CLKOUT0,FPLL_RC_CLKOUTp,FPLL_RC_FB0 |  |  |  | M6 | DQ3R | DQ2R
6A | VREFB6AN0 | IO | FPLL_RC_CLKOUT1,FPLL_RC_CLKOUTn |  |  |  | L6
6A | VREFB6AN0 | IO |  |  |  |  | J2 | DQ3R | DQ2R
6A | VREFB6AN0 | IO |  |  |  |  | J3 | DQ3R | DQ2R
6A | VREFB6AN0 | IO |  |  |  |  | F1 | DQ3R | DQ2R
6A | VREFB6AN0 | IO |  |  |  |  | E1
6A | VREFB6AN0 | IO |  |  |  |  | F2 | DQ4R | DQ2R
6A | VREFB6AN0 | IO |  |  |  |  | G2 | DQ4R | DQ2R
6A | VREFB6AN0 | IO |  |  |  |  | K4 | DQ4R | DQ2R
6A | VREFB6AN0 | IO | VREFB6AN0 |  |  |  | K5
6A | VREFB6AN0 | IO |  |  |  |  | G3 | DQ4R | DQ2R
6A | VREFB6AN0 | IO |  |  |  |  | H3 | DQ4R | DQ2R
6A | VREFB6AN0 | IO |  |  |  |  | J4 | DQ4R | DQ2R
6A | VREFB6AN0 | IO |  |  |  |  | J5
6A | VREFB6AN0 | IO |  |  |  |  | D1 | DQS4R/CQ4R/CQn4R/QKn4R | DQ2R
6A | VREFB6AN0 | IO |  |  |  |  | D2 | DQSn4R/QK4R | DQ2R
6A | VREFB6AN0 | IO |  |  |  |  | K6 | DQ4R | DQ2R
6A | VREFB6AN0 | IO |  |  |  |  | K7
6A | VREFB6AN0 | IO |  |  |  |  | E3 | DQ4R | DQ2R
6A | VREFB6AN0 | IO |  |  |  |  | F3 | DQ4R | DQ2R
6A | VREFB6AN0 | IO |  |  |  |  | B1 | DQ4R | DQ2R
6A | VREFB6AN0 | IO |  |  |  |  | C1
|  | DNU |  |  |  |  | H6
7A |  | GND |  |  |  |  | G5
7A | VREFB7AN0 | IO |  |  | DIFFIO_RX_T1p | DIFFOUT_T1p | F4 | DQ1T
7A | VREFB7AN0 | IO |  |  | DIFFIO_RX_T1n | DIFFOUT_T1n | G4 | DQ1T
7A | VREFB7AN0 | IO |  |  |  |  | J6 | DQ1T
7A | VREFB7AN0 | IO | VREFB7AN0 |  |  |  | J7
7A | VREFB7AN0 | IO |  | DEV_OE | DIFFIO_RX_T2p | DIFFOUT_T2p | C3 | DQ1T
7A | VREFB7AN0 | IO |  | DEV_CLRn | DIFFIO_RX_T2n | DIFFOUT_T2n | C2 | DQ1T
7A | VREFB7AN0 | IO | RZQ_5 |  |  |  | G6 | DQ1T
7A | VREFB7AN0 | IO |  | nPERSTL0 |  |  | F6
7A | VREFB7AN0 | IO |  | CvP_CONFDONE | DIFFIO_RX_T4p | DIFFOUT_T4p | A2 | DQS1T/CQ1T/CQn1T/QKn1T
7A | VREFB7AN0 | IO |  | CRC_ERROR | DIFFIO_RX_T4n | DIFFOUT_T4n | A3 | DQSn1T/QK1T
7A | VREFB7AN0 | IO |  | PR_DONE | DIFFIO_TX_T5p | DIFFOUT_T5p | D4 | DQ1T
7A | VREFB7AN0 | IO |  | PR_REQUEST | DIFFIO_TX_T5n | DIFFOUT_T5n | E4
7A | VREFB7AN0 | IO |  | INIT_DONE | DIFFIO_RX_T6p | DIFFOUT_T6p | C4 | DQ1T
7A | VREFB7AN0 | IO |  | nCEO | DIFFIO_RX_T6n | DIFFOUT_T6n | B3 | DQ1T
7A | VREFB7AN0 | IO |  | PR_ERROR | DIFFIO_TX_T7p | DIFFOUT_T7p | A4 | DQ1T
7A | VREFB7AN0 | IO |  | PR_READY | DIFFIO_TX_T7n | DIFFOUT_T7n | B4
7C | VREFB7CN0 | IO |  |  | DIFFIO_RX_T15p | DIFFOUT_T15p | D6 | DQ2T | DQ1T | DQ2_7C_0
7C | VREFB7CN0 | IO |  |  | DIFFIO_RX_T15n | DIFFOUT_T15n | E6 | DQ2T | DQ1T | DQ2_7C_1
7C | VREFB7CN0 | IO |  |  | DIFFIO_TX_T16p | DIFFOUT_T16p | J9 | DQ2T | DQ1T | DQ2_7C_2
7C | VREFB7CN0 | IO |  |  | DIFFIO_TX_T16n | DIFFOUT_T16n | J8
7C | VREFB7CN0 | IO |  |  | DIFFIO_RX_T17p | DIFFOUT_T17p | E7 | DQ2T | DQ1T | DQ2_7C_3
7C | VREFB7CN0 | IO |  |  | DIFFIO_RX_T17n | DIFFOUT_T17n | F7 | DQ2T | DQ1T | DQ2_7C_4
7C | VREFB7CN0 | IO |  |  | DIFFIO_TX_T18p | DIFFOUT_T18p | C5 | DQ2T | DQ1T | DQ2_7C_5
7C | VREFB7CN0 | IO |  |  | DIFFIO_TX_T18n | DIFFOUT_T18n | D5
7C | VREFB7CN0 | IO |  |  | DIFFIO_RX_T19p | DIFFOUT_T19p | A5 | DQS2T/CQ2T/CQn2T/QKn2T | DQS1T/CQ1T/CQn1T/QKn1T | DQS2_7C
7C | VREFB7CN0 | IO |  |  | DIFFIO_RX_T19n | DIFFOUT_T19n | A6 | DQSn2T/QK2T | DQSn1T/QK1T | DQS#2_7C
7C | VREFB7CN0 | IO |  |  | DIFFIO_TX_T20p | DIFFOUT_T20p | F8 | DQ2T | DQ1T | DM2_7C
7C | VREFB7CN0 | IO |  |  | DIFFIO_TX_T20n | DIFFOUT_T20n | G8
7C | VREFB7CN0 | IO |  |  | DIFFIO_RX_T21p | DIFFOUT_T21p | B6 | DQ2T | DQ1T | DQ2_7C_6
7C | VREFB7CN0 | IO |  |  | DIFFIO_RX_T21n | DIFFOUT_T21n | C6 | DQ2T | DQ1T | DQ2_7C_7
7C | VREFB7CN0 | IO |  |  | DIFFIO_TX_T22p | DIFFOUT_T22p | B7 | DQ2T | DQ1T | DQ2_7C_8
7C | VREFB7CN0 | IO |  |  | DIFFIO_TX_T22n | DIFFOUT_T22n | C7
7C | VREFB7CN0 | IO |  |  | DIFFIO_RX_T23p | DIFFOUT_T23p | G9 | DQ3T | DQ1T | DQ1_7C_0
7C | VREFB7CN0 | IO |  |  | DIFFIO_RX_T23n | DIFFOUT_T23n | H9 | DQ3T | DQ1T | DQ1_7C_1
7C | VREFB7CN0 | IO |  |  |  |  | E10 | DQ3T | DQ1T | DQ1_7C_2
7C | VREFB7CN0 | IO | VREFB7CN0 |  |  |  | F10
7C | VREFB7CN0 | IO |  |  | DIFFIO_RX_T24p | DIFFOUT_T24p | C8 | DQ3T | DQ1T | DQ1_7C_3
7C | VREFB7CN0 | IO |  |  | DIFFIO_RX_T24n | DIFFOUT_T24n | D8 | DQ3T | DQ1T | DQ1_7C_4
7C | VREFB7CN0 | IO |  |  | DIFFIO_TX_T25p | DIFFOUT_T25p | A8 | DQ3T | DQ1T | DQ1_7C_5
7C | VREFB7CN0 | IO |  |  | DIFFIO_TX_T25n | DIFFOUT_T25n | A9
7C | VREFB7CN0 | IO |  |  | DIFFIO_RX_T26p | DIFFOUT_T26p | D9 | DQS3T/CQ3T/CQn3T/QKn3T | DQ1T | DQS1_7C
7C | VREFB7CN0 | IO |  |  | DIFFIO_RX_T26n | DIFFOUT_T26n | E9 | DQSn3T/QK3T | DQ1T | DQS#1_7C
7C | VREFB7CN0 | IO |  |  | DIFFIO_TX_T27p | DIFFOUT_T27p | J10 | DQ3T | DQ1T | DM1_7C
7C | VREFB7CN0 | IO |  |  | DIFFIO_TX_T27n | DIFFOUT_T27n | K10
7C | VREFB7CN0 | IO |  |  | DIFFIO_RX_T28p | DIFFOUT_T28p | G10 | DQ3T | DQ1T | DQ1_7C_6
7C | VREFB7CN0 | IO |  |  | DIFFIO_RX_T28n | DIFFOUT_T28n | H10 | DQ3T | DQ1T | DQ1_7C_7
7C | VREFB7CN0 | IO |  |  | DIFFIO_TX_T29p | DIFFOUT_T29p | B9 | DQ3T | DQ1T | DQ1_7C_8
7C | VREFB7CN0 | IO |  |  | DIFFIO_TX_T29n | DIFFOUT_T29n | C9 |  |  | RESET#_7D
7D | VREFB7DN0 | IO |  |  | DIFFIO_RX_T30p | DIFFOUT_T30p | B10 | DQ4T | DQ2T | CK_7D
7D | VREFB7DN0 | IO |  |  | DIFFIO_RX_T30n | DIFFOUT_T30n | C10 | DQ4T | DQ2T | CK#_7D
7D | VREFB7DN0 | IO |  |  | DIFFIO_TX_T31p | DIFFOUT_T31p | F11 | DQ4T | DQ2T | CKE_7D_0
7D | VREFB7DN0 | IO |  |  | DIFFIO_TX_T31n | DIFFOUT_T31n | G11 |  |  | CKE_7D_1
7D | VREFB7DN0 | IO |  |  | DIFFIO_RX_T32p | DIFFOUT_T32p | J11 | DQ4T | DQ2T | A_7D_0
7D | VREFB7DN0 | IO |  |  | DIFFIO_RX_T32n | DIFFOUT_T32n | K12 | DQ4T | DQ2T | A_7D_1
7D | VREFB7DN0 | IO |  |  | DIFFIO_TX_T33p | DIFFOUT_T33p | C11 | DQ4T | DQ2T | A_7D_2
7D | VREFB7DN0 | IO |  |  | DIFFIO_TX_T33n | DIFFOUT_T33n | D11 |  |  | A_7D_3
7D | VREFB7DN0 | IO |  |  | DIFFIO_RX_T34p | DIFFOUT_T34p | A11 | DQS4T/CQ4T/CQn4T/QKn4T | DQS2T/CQ2T/CQn2T/QKn2T | A_7D_4
7D | VREFB7DN0 | IO |  |  | DIFFIO_RX_T34n | DIFFOUT_T34n | A12 | DQSn4T/QK4T | DQSn2T/QK2T | A_7D_5
7D | VREFB7DN0 | IO |  |  | DIFFIO_TX_T35p | DIFFOUT_T35p | F12 | DQ4T | DQ2T | A_7D_6
7D | VREFB7DN0 | IO |  |  | DIFFIO_TX_T35n | DIFFOUT_T35n | G12 |  |  | A_7D_7
7D | VREFB7DN0 | IO |  |  | DIFFIO_RX_T36p | DIFFOUT_T36p | H12 | DQ4T | DQ2T | A_7D_8
7D | VREFB7DN0 | IO |  |  | DIFFIO_RX_T36n | DIFFOUT_T36n | J12 | DQ4T | DQ2T | A_7D_9
7D | VREFB7DN0 | IO |  |  | DIFFIO_TX_T37p | DIFFOUT_T37p | D12 | DQ4T | DQ2T | A_7D_10
7D | VREFB7DN0 | IO |  |  | DIFFIO_TX_T37n | DIFFOUT_T37n | E12 |  |  | A_7D_11
7D | VREFB7DN0 | IO |  |  | DIFFIO_RX_T38p | DIFFOUT_T38p | B12 | DQ5T | DQ2T | A_7D_12
7D | VREFB7DN0 | IO |  |  | DIFFIO_RX_T38n | DIFFOUT_T38n | C12 | DQ5T | DQ2T | A_7D_13
7D | VREFB7DN0 | IO |  |  |  |  | G13 | DQ5T | DQ2T | A_7D_14
7D | VREFB7DN0 | IO | VREFB7DN0 |  |  |  | H13
7D | VREFB7DN0 | IO |  |  | DIFFIO_RX_T39p | DIFFOUT_T39p | A13 | DQ5T | DQ2T | BA_7D_0
7D | VREFB7DN0 | IO |  |  | DIFFIO_RX_T39n | DIFFOUT_T39n | B13 | DQ5T | DQ2T | BA_7D_1
7D | VREFB7DN0 | IO |  |  | DIFFIO_TX_T40p | DIFFOUT_T40p | C14 | DQ5T | DQ2T | BA_7D_2
7D | VREFB7DN0 | IO |  |  | DIFFIO_TX_T40n | DIFFOUT_T40n | D14 |  |  | RAS#_7D
7D | VREFB7DN0 | IO |  |  | DIFFIO_RX_T41p | DIFFOUT_T41p | D13 | DQS5T/CQ5T/CQn5T/QKn5T | DQ2T | CAS#_7D
7D | VREFB7DN0 | IO |  |  | DIFFIO_RX_T41n | DIFFOUT_T41n | E13 | DQSn5T/QK5T | DQ2T | WE#_7D
7D | VREFB7DN0 | IO |  |  | DIFFIO_TX_T42p | DIFFOUT_T42p | F14 | DQ5T | DQ2T | ODT_7D_0
7D | VREFB7DN0 | IO |  |  | DIFFIO_TX_T42n | DIFFOUT_T42n | G14 |  |  | ODT_7D_1
7D | VREFB7DN0 | IO |  |  | DIFFIO_RX_T43p | DIFFOUT_T43p | A15 | DQ5T | DQ2T | A_7D_15
7D | VREFB7DN0 | IO |  |  | DIFFIO_RX_T43n | DIFFOUT_T43n | A14 | DQ5T | DQ2T
7D | VREFB7DN0 | IO |  |  | DIFFIO_TX_T44p | DIFFOUT_T44p | J13 | DQ5T | DQ2T | CS#_7D_0
7D | VREFB7DN0 | IO |  |  | DIFFIO_TX_T44n | DIFFOUT_T44n | J14 |  |  | CS#_7D_1
|  | VCCA_FPLL |  |  |  |  | L13
|  | VCCD_FPLL |  |  |  |  | L12
|  | DNU |  |  |  |  | K14
8D | VREFB8DN0 | IO | CLK19p |  | DIFFIO_RX_T45p | DIFFOUT_T45p | G15 | DQ6T | DQ3T
8D | VREFB8DN0 | IO | CLK19n |  | DIFFIO_RX_T45n | DIFFOUT_T45n | H15 | DQ6T | DQ3T
8D | VREFB8DN0 | IO |  |  | DIFFIO_TX_T46p | DIFFOUT_T46p | J15 | DQ6T | DQ3T
8D | VREFB8DN0 | IO |  |  | DIFFIO_TX_T46n | DIFFOUT_T46n | K15
8D | VREFB8DN0 | IO | CLK18p |  | DIFFIO_RX_T47p | DIFFOUT_T47p | B15 | DQ6T | DQ3T
8D | VREFB8DN0 | IO | CLK18n |  | DIFFIO_RX_T47n | DIFFOUT_T47n | C15 | DQ6T | DQ3T
8D | VREFB8DN0 | IO |  |  | DIFFIO_TX_T48p | DIFFOUT_T48p | D15 | DQ6T | DQ3T
8D | VREFB8DN0 | IO |  |  | DIFFIO_TX_T48n | DIFFOUT_T48n | E15
8D | VREFB8DN0 | IO | FPLL_TC_CLKOUT2,FPLL_TC_FBp,FPLL_TC_FB1 |  | DIFFIO_RX_T49p | DIFFOUT_T49p | H16 | DQS6T/CQ6T/CQn6T/QKn6T | DQS3T/CQ3T/CQn3T/QKn3T
8D | VREFB8DN0 | IO | FPLL_TC_CLKOUT3,FPLL_TC_FBn |  | DIFFIO_RX_T49n | DIFFOUT_T49n | J16 | DQSn6T/QK6T | DQSn3T/QK3T
8D | VREFB8DN0 | IO | FPLL_TC_CLKOUT0,FPLL_TC_CLKOUTp,FPLL_TC_FB0 |  | DIFFIO_TX_T50p | DIFFOUT_T50p | F16 | DQ6T | DQ3T
8D | VREFB8DN0 | IO | FPLL_TC_CLKOUT1,FPLL_TC_CLKOUTn |  | DIFFIO_TX_T50n | DIFFOUT_T50n | G16
8D | VREFB8DN0 | IO | CLK17p |  | DIFFIO_RX_T51p | DIFFOUT_T51p | A17 | DQ6T | DQ3T
8D | VREFB8DN0 | IO | CLK17n |  | DIFFIO_RX_T51n | DIFFOUT_T51n | A16 | DQ6T | DQ3T
8D | VREFB8DN0 | IO |  |  | DIFFIO_TX_T52p | DIFFOUT_T52p | D16 | DQ6T | DQ3T
8D | VREFB8DN0 | IO |  |  | DIFFIO_TX_T52n | DIFFOUT_T52n | E16
8D | VREFB8DN0 | IO | CLK16p |  | DIFFIO_RX_T53p | DIFFOUT_T53p | B16 | DQ7T | DQ3T
8D | VREFB8DN0 | IO | CLK16n |  | DIFFIO_RX_T53n | DIFFOUT_T53n | C17 | DQ7T | DQ3T
8D | VREFB8DN0 | IO |  |  |  |  | F17 | DQ7T | DQ3T
8D | VREFB8DN0 | IO | VREFB8DN0 |  |  |  | G17
8D | VREFB8DN0 | IO |  |  | DIFFIO_RX_T54p | DIFFOUT_T54p | J17 | DQ7T | DQ3T
8D | VREFB8DN0 | IO |  |  | DIFFIO_RX_T54n | DIFFOUT_T54n | K17 | DQ7T | DQ3T
8D | VREFB8DN0 | IO |  |  | DIFFIO_TX_T55p | DIFFOUT_T55p | J18 | DQ7T | DQ3T
8D | VREFB8DN0 | IO |  |  | DIFFIO_TX_T55n | DIFFOUT_T55n | K18
8D | VREFB8DN0 | IO |  |  | DIFFIO_RX_T56p | DIFFOUT_T56p | D17 | DQS7T/CQ7T/CQn7T/QKn7T | DQ3T
8D | VREFB8DN0 | IO |  |  | DIFFIO_RX_T56n | DIFFOUT_T56n | C18 | DQSn7T/QK7T | DQ3T
8D | VREFB8DN0 | IO |  |  | DIFFIO_TX_T57p | DIFFOUT_T57p | E18 | DQ7T | DQ3T
8D | VREFB8DN0 | IO |  |  | DIFFIO_TX_T57n | DIFFOUT_T57n | F18
8D | VREFB8DN0 | IO |  |  | DIFFIO_RX_T58p | DIFFOUT_T58p | G18 | DQ7T | DQ3T
8D | VREFB8DN0 | IO |  |  | DIFFIO_RX_T58n | DIFFOUT_T58n | H18 | DQ7T | DQ3T
8D | VREFB8DN0 | IO |  |  | DIFFIO_TX_T59p | DIFFOUT_T59p | B18 | DQ7T | DQ3T
8D | VREFB8DN0 | IO |  |  | DIFFIO_TX_T59n | DIFFOUT_T59n | A19
8A | VREFB8AN0 | IO |  |  | DIFFIO_RX_T79p | DIFFOUT_T79p | C19
8A | VREFB8AN0 | IO |  |  | DIFFIO_RX_T79n | DIFFOUT_T79n | D19
8A | VREFB8AN0 | IO |  |  | DIFFIO_TX_T80p | DIFFOUT_T80p | E19
8A | VREFB8AN0 | IO |  |  | DIFFIO_TX_T80n | DIFFOUT_T80n | F19
8A | VREFB8AN0 | IO | CLK23p |  | DIFFIO_RX_T81p | DIFFOUT_T81p | A20
8A | VREFB8AN0 | IO | CLK23n |  | DIFFIO_RX_T81n | DIFFOUT_T81n | B19
8A | VREFB8AN0 | IO |  |  | DIFFIO_TX_T82p | DIFFOUT_T82p | A21
8A | VREFB8AN0 | IO |  |  | DIFFIO_TX_T82n | DIFFOUT_T82n | A22
8A | VREFB8AN0 | IO | CLK22p |  | DIFFIO_RX_T83p | DIFFOUT_T83p | B21 | DQ8T
8A | VREFB8AN0 | IO | CLK22n |  | DIFFIO_RX_T83n | DIFFOUT_T83n | C21 | DQ8T
8A | VREFB8AN0 | IO |  |  |  |  | F20 | DQ8T
8A | VREFB8AN0 | IO | VREFB8AN0 |  |  |  | G20
8A | VREFB8AN0 | IO | FPLL_TL_CLKOUT2,FPLL_TL_FBp,FPLL_TL_FB1 |  | DIFFIO_RX_T84p | DIFFOUT_T84p | C20 | DQ8T
8A | VREFB8AN0 | IO | FPLL_TL_CLKOUT3,FPLL_TL_FBn |  | DIFFIO_RX_T84n | DIFFOUT_T84n | D20 | DQ8T
8A | VREFB8AN0 | IO | FPLL_TL_CLKOUT0,FPLL_TL_CLKOUTp,FPLL_TL_FB0 |  | DIFFIO_TX_T85p | DIFFOUT_T85p | G21 | DQ8T
8A | VREFB8AN0 | IO | FPLL_TL_CLKOUT1,FPLL_TL_CLKOUTn |  | DIFFIO_TX_T85n | DIFFOUT_T85n | H21
8A | VREFB8AN0 | IO | CLK21p |  | DIFFIO_RX_T86p | DIFFOUT_T86p | B22 | DQS8T/CQ8T/CQn8T/QKn8T
8A | VREFB8AN0 | IO | CLK21n |  | DIFFIO_RX_T86n | DIFFOUT_T86n | A23 | DQSn8T/QK8T
8A | VREFB8AN0 | IO |  |  | DIFFIO_TX_T87p | DIFFOUT_T87p | H19 | DQ8T
8A | VREFB8AN0 | IO |  |  | DIFFIO_TX_T87n | DIFFOUT_T87n | J19
8A | VREFB8AN0 | IO | CLK20p |  | DIFFIO_RX_T88p | DIFFOUT_T88p | C23 | DQ8T
8A | VREFB8AN0 | IO | CLK20n |  | DIFFIO_RX_T88n | DIFFOUT_T88n | C22 | DQ8T
8A | VREFB8AN0 | IO |  |  | DIFFIO_TX_T89p | DIFFOUT_T89p | D21 | DQ8T
8A | VREFB8AN0 | IO | RZQ_6 |  | DIFFIO_TX_T89n | DIFFOUT_T89n | E21
8A |  | MSEL0 |  | MSEL0 |  |  | A24
8A |  | MSEL1 |  | MSEL1 |  |  | K20
8A |  | MSEL2 |  | MSEL2 |  |  | A25
8A |  | MSEL3 |  | MSEL3 |  |  | B24
8A |  | MSEL4 |  | MSEL4 |  |  | B25
8A |  | CONF_DONE |  | CONF_DONE |  |  | F22
8A |  | nSTATUS |  | nSTATUS |  |  | J20
8A |  | nCE |  | nCE |  |  | H22
8A |  | nCONFIG |  | nCONFIG |  |  | C24
8A |  | GND |  |  |  |  | B26
|  | GND |  |  |  |  | AA22
|  | GND |  |  |  |  | AA25
|  | GND |  |  |  |  | AA26
|  | GND |  |  |  |  | AB23
|  | GND |  |  |  |  | AB24
|  | GND |  |  |  |  | AC24
|  | GND |  |  |  |  | AC25
|  | GND |  |  |  |  | AC26
|  | GND |  |  |  |  | C26
|  | GND |  |  |  |  | D23
|  | GND |  |  |  |  | D24
|  | GND |  |  |  |  | E22
|  | GND |  |  |  |  | E25
|  | GND |  |  |  |  | E26
|  | GND |  |  |  |  | F23
|  | GND |  |  |  |  | F24
|  | GND |  |  |  |  | G22
|  | GND |  |  |  |  | G25
|  | GND |  |  |  |  | G26
|  | GND |  |  |  |  | H23
|  | GND |  |  |  |  | H24
|  | GND |  |  |  |  | J22
|  | GND |  |  |  |  | J25
|  | GND |  |  |  |  | J26
|  | GND |  |  |  |  | K23
|  | GND |  |  |  |  | K24
|  | GND |  |  |  |  | L19
|  | GND |  |  |  |  | L20
|  | GND |  |  |  |  | L22
|  | GND |  |  |  |  | L25
|  | GND |  |  |  |  | L26
|  | GND |  |  |  |  | M19
|  | GND |  |  |  |  | M23
|  | GND |  |  |  |  | M24
|  | GND |  |  |  |  | N20
|  | GND |  |  |  |  | N22
|  | GND |  |  |  |  | N25
|  | GND |  |  |  |  | N26
|  | GND |  |  |  |  | P19
|  | GND |  |  |  |  | P23
|  | GND |  |  |  |  | P24
|  | GND |  |  |  |  | R20
|  | GND |  |  |  |  | R22
|  | GND |  |  |  |  | R25
|  | GND |  |  |  |  | R26
|  | GND |  |  |  |  | T19
|  | GND |  |  |  |  | T21
|  | GND |  |  |  |  | T23
|  | GND |  |  |  |  | T24
|  | GND |  |  |  |  | U20
|  | GND |  |  |  |  | U25
|  | GND |  |  |  |  | U26
|  | GND |  |  |  |  | V18
|  | GND |  |  |  |  | V19
|  | GND |  |  |  |  | V21
|  | GND |  |  |  |  | V22
|  | GND |  |  |  |  | V23
|  | GND |  |  |  |  | V24
|  | GND |  |  |  |  | W22
|  | GND |  |  |  |  | W25
|  | GND |  |  |  |  | W26
|  | GND |  |  |  |  | Y23
|  | GND |  |  |  |  | Y24
|  | VCCP |  |  |  |  | L11
|  | VCCP |  |  |  |  | L15
|  | VCCP |  |  |  |  | L9
|  | VCCP |  |  |  |  | M8
|  | VCCP |  |  |  |  | N17
|  | VCCP |  |  |  |  | R17
|  | VCCP |  |  |  |  | T8
|  | VCCP |  |  |  |  | U11
|  | VCCP |  |  |  |  | U15
|  | VCCP |  |  |  |  | U9
|  | VCCA_FPLL |  |  |  |  | P18
|  | VCCA_FPLL |  |  |  |  | P7
|  | VCCA_FPLL |  |  |  |  | M18
|  | VCCBAT |  |  |  |  | J21
|  | VCC_AUX |  |  |  |  | L10
|  | VCC_AUX |  |  |  |  | L17
|  | VCC_AUX |  |  |  |  | U10
|  | VCC_AUX |  |  |  |  | U17
|  | VCCD_FPLL |  |  |  |  | T18
|  | VCCD_FPLL |  |  |  |  | N7
|  | VCCD_FPLL |  |  |  |  | L18
|  | VCCA_GXBL0 |  |  |  |  | T20
|  | VCCA_GXBL1 |  |  |  |  | M20
|  | VCCH_GXBL0 |  |  |  |  | P20
|  | VCCH_GXBL1 |  |  |  |  | L21
|  | VCCL_GXBL0 |  |  |  |  | P21
|  | VCCL_GXBL0 |  |  |  |  | P22
|  | VCCL_GXBL1 |  |  |  |  | K22
|  | VCCR_GXBL |  |  |  |  | K21
|  | VCCR_GXBL |  |  |  |  | N21
|  | VCCR_GXBL |  |  |  |  | U21
|  | VCCR_GXBL |  |  |  |  | U22
|  | VCCT_GXBL0 |  |  |  |  | R21
|  | VCCT_GXBL0 |  |  |  |  | T22
|  | VCCT_GXBL1 |  |  |  |  | M21
|  | VCCT_GXBL1 |  |  |  |  | M22
|  | VCC |  |  |  |  | M10
|  | VCC |  |  |  |  | M12
|  | VCC |  |  |  |  | M14
|  | VCC |  |  |  |  | M16
|  | VCC |  |  |  |  | N11
|  | VCC |  |  |  |  | N13
|  | VCC |  |  |  |  | N15
|  | VCC |  |  |  |  | N9
|  | VCC |  |  |  |  | P10
|  | VCC |  |  |  |  | P14
|  | VCC |  |  |  |  | P16
|  | VCC |  |  |  |  | P9
|  | VCC |  |  |  |  | R11
|  | VCC |  |  |  |  | R13
|  | VCC |  |  |  |  | R15
|  | VCC |  |  |  |  | R9
|  | VCC |  |  |  |  | T10
|  | VCC |  |  |  |  | T12
|  | VCC |  |  |  |  | T14
|  | VCC |  |  |  |  | T16
|  | VCC |  |  |  |  | P12
|  | VCCIO3A |  |  |  |  | AA19
|  | VCCIO3A |  |  |  |  | AB22
|  | VCCIO3A |  |  |  |  | AD21
|  | VCCIO3D |  |  |  |  | AC15
|  | VCCIO3D |  |  |  |  | AC18
|  | VCCIO3D |  |  |  |  | AF17
|  | VCCIO3D |  |  |  |  | Y15
|  | VCCIO4A |  |  |  |  | Y3
|  | VCCIO4A |  |  |  |  | Y6
|  | VCCIO4C |  |  |  |  | AB7
|  | VCCIO4C |  |  |  |  | AC4
|  | VCCIO4C |  |  |  |  | AE7
|  | VCCIO4C |  |  |  |  | AF4
|  | VCCIO4D |  |  |  |  | AB10
|  | VCCIO4D |  |  |  |  | AC12
|  | VCCIO4D |  |  |  |  | AF10
|  | VCCIO4D |  |  |  |  | Y12
|  | VCCIO5A |  |  |  |  | N4
|  | VCCIO5A |  |  |  |  | R1
|  | VCCIO5A |  |  |  |  | R4
|  | VCCIO5A |  |  |  |  | U4
|  | VCCIO6A |  |  |  |  | G1
|  | VCCIO6A |  |  |  |  | K1
|  | VCCIO6A |  |  |  |  | M5
|  | VCCIO6A |  |  |  |  | H4
|  | VCCIO7A |  |  |  |  | D3
|  | VCCIO7A |  |  |  |  | F5
|  | VCCIO7C |  |  |  |  | A7
|  | VCCIO7C |  |  |  |  | D7
|  | VCCIO7C |  |  |  |  | F9
|  | VCCIO7C |  |  |  |  | G7
|  | VCCIO7D |  |  |  |  | A10
|  | VCCIO7D |  |  |  |  | C13
|  | VCCIO7D |  |  |  |  | D10
|  | VCCIO7D |  |  |  |  | F13
|  | VCCIO8A |  |  |  |  | D22
|  | VCCIO8A |  |  |  |  | F21
|  | VCCIO8A |  |  |  |  | G19
|  | VCCIO8D |  |  |  |  | A18
|  | VCCIO8D |  |  |  |  | C16
|  | VCCIO8D |  |  |  |  | D18
|  | VCCIO8D |  |  |  |  | F15
|  | VCCPD3 |  |  |  |  | V17
|  | VCCPD3 |  |  |  |  | W19
|  | VCCPD4A |  |  |  |  | V8
|  | VCCPD4BCD |  |  |  |  | U12
|  | VCCPD4BCD |  |  |  |  | V11
|  | VCCPD5 |  |  |  |  | R7
|  | VCCPD5 |  |  |  |  | P8
|  | VCCPD6 |  |  |  |  | M7
|  | VCCPD6 |  |  |  |  | L7
|  | VCCPD7A |  |  |  |  | K8
|  | VCCPD7BCD |  |  |  |  | K13
|  | VCCPD7BCD |  |  |  |  | K9
|  | VCCPD8 |  |  |  |  | K16
|  | VCCPD8 |  |  |  |  | K19
|  | VCCPGM |  |  |  |  | H7
|  | VCCPGM |  |  |  |  | W21
|  | GND |  |  |  |  | AB11
|  | GND |  |  |  |  | AB14
|  | GND |  |  |  |  | AB17
|  | GND |  |  |  |  | AB20
|  | GND |  |  |  |  | AB5
|  | GND |  |  |  |  | AB8
|  | GND |  |  |  |  | AC2
|  | GND |  |  |  |  | AE11
|  | GND |  |  |  |  | AE14
|  | GND |  |  |  |  | AE17
|  | GND |  |  |  |  | AE2
|  | GND |  |  |  |  | AE20
|  | GND |  |  |  |  | AE22
|  | GND |  |  |  |  | AE5
|  | GND |  |  |  |  | AE8
|  | GND |  |  |  |  | AF2
|  | GND |  |  |  |  | B11
|  | GND |  |  |  |  | B14
|  | GND |  |  |  |  | B17
|  | GND |  |  |  |  | B2
|  | GND |  |  |  |  | B20
|  | GND |  |  |  |  | B23
|  | GND |  |  |  |  | B5
|  | GND |  |  |  |  | B8
|  | GND |  |  |  |  | E11
|  | GND |  |  |  |  | E14
|  | GND |  |  |  |  | E17
|  | GND |  |  |  |  | E2
|  | GND |  |  |  |  | E20
|  | GND |  |  |  |  | E5
|  | GND |  |  |  |  | E8
|  | GND |  |  |  |  | H11
|  | GND |  |  |  |  | H14
|  | GND |  |  |  |  | H17
|  | GND |  |  |  |  | H2
|  | GND |  |  |  |  | H20
|  | GND |  |  |  |  | H5
|  | GND |  |  |  |  | H8
|  | GND |  |  |  |  | K11
|  | GND |  |  |  |  | L14
|  | GND |  |  |  |  | L16
|  | GND |  |  |  |  | L2
|  | GND |  |  |  |  | L5
|  | GND |  |  |  |  | L8
|  | GND |  |  |  |  | M11
|  | GND |  |  |  |  | M13
|  | GND |  |  |  |  | M15
|  | GND |  |  |  |  | M17
|  | GND |  |  |  |  | M9
|  | GND |  |  |  |  | N10
|  | GND |  |  |  |  | N14
|  | GND |  |  |  |  | N16
|  | GND |  |  |  |  | N8
|  | GND |  |  |  |  | P11
|  | GND |  |  |  |  | P13
|  | GND |  |  |  |  | P15
|  | GND |  |  |  |  | P17
|  | GND |  |  |  |  | P2
|  | GND |  |  |  |  | P5
|  | GND |  |  |  |  | R10
|  | GND |  |  |  |  | R12
|  | GND |  |  |  |  | R14
|  | GND |  |  |  |  | R16
|  | GND |  |  |  |  | R8
|  | GND |  |  |  |  | T11
|  | GND |  |  |  |  | T13
|  | GND |  |  |  |  | T15
|  | GND |  |  |  |  | T17
|  | GND |  |  |  |  | T5
|  | GND |  |  |  |  | T9
|  | GND |  |  |  |  | U16
|  | GND |  |  |  |  | U2
|  | GND |  |  |  |  | U8
|  | GND |  |  |  |  | W11
|  | GND |  |  |  |  | W14
|  | GND |  |  |  |  | W17
|  | GND |  |  |  |  | W20
|  | GND |  |  |  |  | W5
|  | GND |  |  |  |  | W8
|  | GND |  |  |  |  | Y2
|  | GND |  |  |  |  | N12
Notes:
(1) For more information about pin definitions and pin connection guidelines, refer to the
Arria V Device Family Pin Connection Guidelines.
(2) The GXB_REFCLK pin is not supported in the current Quartus II version, but will be supported in the future Quartus II release version.
(3) Pins with * are with reference to the 10 Gbps transceiver channels. For more information about the 10 Gbps transceiver channels clocking recommendation, refer to the
Transceiver Clocking in Arria V Devices chapter.
(4) The RESET pin is only applicable for DDR3 devices.

## Pin List DF31
Pin Information for the Arria® V 5AGTMC3 Device Version 1.1 Note (1)
Bank Number | VREF | PinName/Function (2) | Optional Function(s) | Configuration Function | Dedicated Tx/Rx Channel | Emulated LVDS Output Channel | F896 (3), (4) | DQS for X8/X9 (5) | DQS for X16/X18 | DDR3/DDR2 Hard Memory PHY (6) | Board Connection Requirement for Pin Migration Only
|  | DNU |  |  |  |  | E29
|  | DNU |  |  |  |  | F29
|  | RREF_TL |  |  |  |  | F30
GXB_L1 |  | GXB_TX_L8n |  |  |  |  | G27*
GXB_L1 |  | GXB_TX_L8p |  |  |  |  | G28*
GXB_L1 |  | GXB_RX_L8p,GXB_REFCLK_L8p |  |  |  |  | H30*
GXB_L1 |  | GXB_RX_L8n,GXB_REFCLK_L8n |  |  |  |  | H29*
GXB_L1 |  | GXB_TX_L7n |  |  |  |  | J27
GXB_L1 |  | GXB_TX_L7p |  |  |  |  | J28
GXB_L1 |  | GXB_RX_L7p,GXB_REFCLK_L7p |  |  |  |  | K30
GXB_L1 |  | GXB_RX_L7n,GXB_REFCLK_L7n |  |  |  |  | K29
GXB_L1 |  | GXB_TX_L6n |  |  |  |  | L27*
GXB_L1 |  | GXB_TX_L6p |  |  |  |  | L28*
GXB_L1 |  | GXB_RX_L6p,GXB_REFCLK_L6p |  |  |  |  | M30*
GXB_L1 |  | GXB_RX_L6n,GXB_REFCLK_L6n |  |  |  |  | M29*
GXB_L1 |  | REFCLK2Ln |  |  |  |  | R23
GXB_L1 |  | REFCLK2Lp |  |  |  |  | R22
GXB_L0 |  | REFCLK1Ln |  |  |  |  | U23
GXB_L0 |  | REFCLK1Lp |  |  |  |  | U22
GXB_L0 |  | GXB_TX_L5n |  |  |  |  | N27*
GXB_L0 |  | GXB_TX_L5p |  |  |  |  | N28*
GXB_L0 |  | GXB_RX_L5p,GXB_REFCLK_L5p |  |  |  |  | P30*
GXB_L0 |  | GXB_RX_L5n,GXB_REFCLK_L5n |  |  |  |  | P29*
GXB_L0 |  | GXB_TX_L4n |  |  |  |  | R27
GXB_L0 |  | GXB_TX_L4p |  |  |  |  | R28
GXB_L0 |  | GXB_RX_L4p,GXB_REFCLK_L4p |  |  |  |  | T30
GXB_L0 |  | GXB_RX_L4n,GXB_REFCLK_L4n |  |  |  |  | T29
GXB_L0 |  | GXB_TX_L3n |  |  |  |  | U27*
GXB_L0 |  | GXB_TX_L3p |  |  |  |  | U28*
GXB_L0 |  | GXB_RX_L3p,GXB_REFCLK_L3p |  |  |  |  | V30*
GXB_L0 |  | GXB_RX_L3n,GXB_REFCLK_L3n |  |  |  |  | V29*
GXB_L0 |  | GXB_TX_L2n |  |  |  |  | W27
GXB_L0 |  | GXB_TX_L2p |  |  |  |  | W28
GXB_L0 |  | GXB_RX_L2p,GXB_REFCLK_L2p |  |  |  |  | Y30
GXB_L0 |  | GXB_RX_L2n,GXB_REFCLK_L2n |  |  |  |  | Y29
GXB_L0 |  | GXB_TX_L1n |  |  |  |  | AA27
GXB_L0 |  | GXB_TX_L1p |  |  |  |  | AA28
GXB_L0 |  | GXB_RX_L1p,GXB_REFCLK_L1p |  |  |  |  | AB30
GXB_L0 |  | GXB_RX_L1n,GXB_REFCLK_L1n |  |  |  |  | AB29
GXB_L0 |  | GXB_TX_L0n |  |  |  |  | AC27
GXB_L0 |  | GXB_TX_L0p |  |  |  |  | AC28
GXB_L0 |  | GXB_RX_L0p,GXB_REFCLK_L0p |  |  |  |  | AD30
GXB_L0 |  | GXB_RX_L0n,GXB_REFCLK_L0n |  |  |  |  | AD29
GXB_L0 |  | REFCLK0Ln |  |  |  |  | W23
GXB_L0 |  | REFCLK0Lp |  |  |  |  | W22
|  | DNU |  |  |  |  | AB26
3A |  | TDO |  | TDO |  |  | AF30
3A |  | TMS |  | TMS |  |  | AG30
3A |  | TCK |  | TCK |  |  | AG29
3A |  | TDI |  | TDI |  |  | AF29
3A |  | DCLK |  | DCLK |  |  | AJ29
3A |  | nCSO |  | DATA4 |  |  | AA25
3A |  | AS_DATA3 |  | DATA3 |  |  | AH30
3A |  | AS_DATA2 |  | DATA2 |  |  | AJ30
3A |  | AS_DATA1 |  | DATA1 |  |  | AK29
3A |  | AS_DATA0,ASDO |  | DATA0 |  |  | AK28
3A | VREFB3AN0 | IO | RZQ_0 |  | DIFFIO_TX_B1n | DIFFOUT_B1n | AF28
3A | VREFB3AN0 | IO |  |  | DIFFIO_TX_B1p | DIFFOUT_B1p | AG28 | DQ1B
3A | VREFB3AN0 | IO | CLK0n |  | DIFFIO_RX_B2n | DIFFOUT_B2n | AF27 | DQ1B
3A | VREFB3AN0 | IO | CLK0p |  | DIFFIO_RX_B2p | DIFFOUT_B2p | AG27 | DQ1B
3A | VREFB3AN0 | IO |  |  | DIFFIO_TX_B3n | DIFFOUT_B3n | AE27
3A | VREFB3AN0 | IO |  |  | DIFFIO_TX_B3p | DIFFOUT_B3p | AE26 | DQ1B
3A | VREFB3AN0 | IO | CLK1n |  | DIFFIO_RX_B4n | DIFFOUT_B4n | AH28 | DQSn1B/QK1B
3A | VREFB3AN0 | IO | CLK1p |  | DIFFIO_RX_B4p | DIFFOUT_B4p | AJ28 | DQS1B/CQ1B/CQn1B/QKn1B
3A | VREFB3AN0 | IO | FPLL_BL_CLKOUT1,FPLL_BL_CLKOUTn |  | DIFFIO_TX_B5n | DIFFOUT_B5n | AJ27
3A | VREFB3AN0 | IO | FPLL_BL_CLKOUT0,FPLL_BL_CLKOUTp,FPLL_BL_FB0 |  | DIFFIO_TX_B5p | DIFFOUT_B5p | AK27 | DQ1B
3A | VREFB3AN0 | IO | FPLL_BL_CLKOUT3,FPLL_BL_FBn |  | DIFFIO_RX_B6n | DIFFOUT_B6n | AB25 | DQ1B
3A | VREFB3AN0 | IO | FPLL_BL_CLKOUT2,FPLL_BL_FBp,FPLL_BL_FB1 |  | DIFFIO_RX_B6p | DIFFOUT_B6p | AC25 | DQ1B
3A | VREFB3AN0 | IO | VREFB3AN0 |  |  |  | AD25
3A | VREFB3AN0 | IO |  |  |  |  | AE25 | DQ1B
3A | VREFB3AN0 | IO | CLK2n |  | DIFFIO_RX_B7n | DIFFOUT_B7n | AG26 | DQ1B
3A | VREFB3AN0 | IO | CLK2p |  | DIFFIO_RX_B7p | DIFFOUT_B7p | AH26 | DQ1B
3A | VREFB3AN0 | IO |  |  | DIFFIO_TX_B8n | DIFFOUT_B8n | AK26
3A | VREFB3AN0 | IO |  |  | DIFFIO_TX_B8p | DIFFOUT_B8p | AK25 | DQ2B
3A | VREFB3AN0 | IO | CLK3n |  | DIFFIO_RX_B9n | DIFFOUT_B9n | AF25 | DQ2B
3A | VREFB3AN0 | IO | CLK3p |  | DIFFIO_RX_B9p | DIFFOUT_B9p | AG25 | DQ2B
3A | VREFB3AN0 | IO |  |  | DIFFIO_TX_B10n | DIFFOUT_B10n | AB23
3A | VREFB3AN0 | IO |  |  | DIFFIO_TX_B10p | DIFFOUT_B10p | AB24 | DQ2B
3A | VREFB3AN0 | IO |  |  | DIFFIO_RX_B11n | DIFFOUT_B11n | AH25 | DQSn2B/QK2B
3A | VREFB3AN0 | IO |  |  | DIFFIO_RX_B11p | DIFFOUT_B11p | AJ25 | DQS2B/CQ2B/CQn2B/QKn2B
3A | VREFB3AN0 | IO |  |  | DIFFIO_TX_B12n | DIFFOUT_B12n | AC24
3A | VREFB3AN0 | IO |  |  | DIFFIO_TX_B12p | DIFFOUT_B12p | AD24 | DQ2B
3A | VREFB3AN0 | IO |  |  | DIFFIO_RX_B13n | DIFFOUT_B13n | AF24 | DQ2B
3A | VREFB3AN0 | IO |  |  | DIFFIO_RX_B13p | DIFFOUT_B13p | AG24 | DQ2B
3A | VREFB3AN0 | IO |  |  | DIFFIO_TX_B14n | DIFFOUT_B14n | AD23
3A | VREFB3AN0 | IO |  |  | DIFFIO_TX_B14p | DIFFOUT_B14p | AE23 | DQ2B
3A | VREFB3AN0 | IO |  |  | DIFFIO_RX_B15n | DIFFOUT_B15n | AJ24 | DQ2B
3A | VREFB3AN0 | IO |  |  | DIFFIO_RX_B15p | DIFFOUT_B15p | AK24 | DQ2B
3D | VREFB3DN0 | IO |  |  | DIFFIO_TX_B31n | DIFFOUT_B31n | AC22
3D | VREFB3DN0 | IO |  |  | DIFFIO_TX_B31p | DIFFOUT_B31p | AD22 | DQ3B | DQ1B
3D | VREFB3DN0 | IO |  |  | DIFFIO_RX_B32n | DIFFOUT_B32n | AA22 | DQ3B | DQ1B
3D | VREFB3DN0 | IO |  |  | DIFFIO_RX_B32p | DIFFOUT_B32p | AB22 | DQ3B | DQ1B
3D | VREFB3DN0 | IO |  |  | DIFFIO_TX_B33n | DIFFOUT_B33n | AB21
3D | VREFB3DN0 | IO |  |  | DIFFIO_TX_B33p | DIFFOUT_B33p | AC21 | DQ3B | DQ1B
3D | VREFB3DN0 | IO |  |  | DIFFIO_RX_B34n | DIFFOUT_B34n | AG23 | DQSn3B/QK3B | DQ1B
3D | VREFB3DN0 | IO |  |  | DIFFIO_RX_B34p | DIFFOUT_B34p | AH23 | DQS3B/CQ3B/CQn3B/QKn3B | DQ1B
3D | VREFB3DN0 | IO |  |  | DIFFIO_TX_B35n | DIFFOUT_B35n | AD21
3D | VREFB3DN0 | IO |  |  | DIFFIO_TX_B35p | DIFFOUT_B35p | AE22 | DQ3B | DQ1B
3D | VREFB3DN0 | IO |  |  | DIFFIO_RX_B36n | DIFFOUT_B36n | AF22 | DQ3B | DQ1B
3D | VREFB3DN0 | IO |  |  | DIFFIO_RX_B36p | DIFFOUT_B36p | AG22 | DQ3B | DQ1B
3D | VREFB3DN0 | IO | VREFB3DN0 |  |  |  | AA21
3D | VREFB3DN0 | IO |  |  |  |  | Y20 | DQ3B | DQ1B
3D | VREFB3DN0 | IO | CLK4n |  | DIFFIO_RX_B37n | DIFFOUT_B37n | AH22 | DQ3B | DQ1B
3D | VREFB3DN0 | IO | CLK4p |  | DIFFIO_RX_B37p | DIFFOUT_B37p | AJ22 | DQ3B | DQ1B
3D | VREFB3DN0 | IO |  |  | DIFFIO_TX_B38n | DIFFOUT_B38n | AD20
3D | VREFB3DN0 | IO |  |  | DIFFIO_TX_B38p | DIFFOUT_B38p | AE20 | DQ4B | DQ1B
3D | VREFB3DN0 | IO | CLK5n |  | DIFFIO_RX_B39n | DIFFOUT_B39n | AF21 | DQ4B | DQ1B
3D | VREFB3DN0 | IO | CLK5p |  | DIFFIO_RX_B39p | DIFFOUT_B39p | AG21 | DQ4B | DQ1B
3D | VREFB3DN0 | IO | FPLL_BC_CLKOUT1,FPLL_BC_CLKOUTn |  | DIFFIO_TX_B40n | DIFFOUT_B40n | AA19
3D | VREFB3DN0 | IO | FPLL_BC_CLKOUT0,FPLL_BC_CLKOUTp,FPLL_BC_FB0 |  | DIFFIO_TX_B40p | DIFFOUT_B40p | AB19 | DQ4B | DQ1B
3D | VREFB3DN0 | IO | FPLL_BC_CLKOUT3,FPLL_BC_FBn |  | DIFFIO_RX_B41n | DIFFOUT_B41n | AG20 | DQSn4B/QK4B | DQSn1B/QK1B
3D | VREFB3DN0 | IO | FPLL_BC_CLKOUT2,FPLL_BC_FBp,FPLL_BC_FB1 |  | DIFFIO_RX_B41p | DIFFOUT_B41p | AH20 | DQS4B/CQ4B/CQn4B/QKn4B | DQS1B/CQ1B/CQn1B/QKn1B
3D | VREFB3DN0 | IO |  |  | DIFFIO_TX_B42n | DIFFOUT_B42n | AA20
3D | VREFB3DN0 | IO |  |  | DIFFIO_TX_B42p | DIFFOUT_B42p | AB20 | DQ4B | DQ1B
3D | VREFB3DN0 | IO | CLK6n |  | DIFFIO_RX_B43n | DIFFOUT_B43n | AJ21 | DQ4B | DQ1B
3D | VREFB3DN0 | IO | CLK6p |  | DIFFIO_RX_B43p | DIFFOUT_B43p | AK22 | DQ4B | DQ1B
3D | VREFB3DN0 | IO |  |  | DIFFIO_TX_B44n | DIFFOUT_B44n | AC19
3D | VREFB3DN0 | IO |  |  | DIFFIO_TX_B44p | DIFFOUT_B44p | AD19 | DQ4B | DQ1B
3D | VREFB3DN0 | IO | CLK7n |  | DIFFIO_RX_B45n | DIFFOUT_B45n | AK20 | DQ4B | DQ1B
3D | VREFB3DN0 | IO | CLK7p |  | DIFFIO_RX_B45p | DIFFOUT_B45p | AK21 | DQ4B | DQ1B
|  | VCCD_FPLL |  |  |  |  | W15
|  | VCCA_FPLL |  |  |  |  | W16
|  | DNU |  |  |  |  | Y16
4D | VREFB4DN0 | IO |  |  | DIFFIO_TX_B46n | DIFFOUT_B46n | AJ19 |  |  | CS#_4D_1
4D | VREFB4DN0 | IO |  |  | DIFFIO_TX_B46p | DIFFOUT_B46p | AK19 | DQ5B | DQ2B | CS#_4D_0
4D | VREFB4DN0 | IO |  |  | DIFFIO_RX_B47n | DIFFOUT_B47n | AF19 | DQ5B | DQ2B
4D | VREFB4DN0 | IO |  |  | DIFFIO_RX_B47p | DIFFOUT_B47p | AG19 | DQ5B | DQ2B | A_4D_15
4D | VREFB4DN0 | IO |  |  | DIFFIO_TX_B48n | DIFFOUT_B48n | AC18 |  |  | ODT_4D_1
4D | VREFB4DN0 | IO |  |  | DIFFIO_TX_B48p | DIFFOUT_B48p | AD18 | DQ5B | DQ2B | ODT_4D_0
4D | VREFB4DN0 | IO |  |  | DIFFIO_RX_B49n | DIFFOUT_B49n | AH19 | DQSn5B/QK5B | DQ2B | WE#_4D
4D | VREFB4DN0 | IO |  |  | DIFFIO_RX_B49p | DIFFOUT_B49p | AH18 | DQS5B/CQ5B/CQn5B/QKn5B | DQ2B | CAS#_4D
4D | VREFB4DN0 | IO |  |  | DIFFIO_TX_B50n | DIFFOUT_B50n | AA18 |  |  | RAS#_4D
4D | VREFB4DN0 | IO |  |  | DIFFIO_TX_B50p | DIFFOUT_B50p | AB18 | DQ5B | DQ2B | BA_4D_2
4D | VREFB4DN0 | IO |  |  | DIFFIO_RX_B51n | DIFFOUT_B51n | AE18 | DQ5B | DQ2B | BA_4D_1
4D | VREFB4DN0 | IO |  |  | DIFFIO_RX_B51p | DIFFOUT_B51p | AF18 | DQ5B | DQ2B | BA_4D_0
4D | VREFB4DN0 | IO | VREFB4DN0 |  |  |  | AD17
4D | VREFB4DN0 | IO |  |  |  |  | AE17 | DQ5B | DQ2B | A_4D_14
4D | VREFB4DN0 | IO |  |  | DIFFIO_RX_B52n | DIFFOUT_B52n | AA17 | DQ5B | DQ2B | A_4D_13
4D | VREFB4DN0 | IO |  |  | DIFFIO_RX_B52p | DIFFOUT_B52p | AB17 | DQ5B | DQ2B | A_4D_12
4D | VREFB4DN0 | IO |  |  | DIFFIO_TX_B53n | DIFFOUT_B53n | AA16 |  |  | A_4D_11
4D | VREFB4DN0 | IO |  |  | DIFFIO_TX_B53p | DIFFOUT_B53p | AB16 | DQ6B | DQ2B | A_4D_10
4D | VREFB4DN0 | IO |  |  | DIFFIO_RX_B54n | DIFFOUT_B54n | AG17 | DQ6B | DQ2B | A_4D_9
4D | VREFB4DN0 | IO |  |  | DIFFIO_RX_B54p | DIFFOUT_B54p | AH17 | DQ6B | DQ2B | A_4D_8
4D | VREFB4DN0 | IO |  |  | DIFFIO_TX_B55n | DIFFOUT_B55n | AC16 |  |  | A_4D_7
4D | VREFB4DN0 | IO |  |  | DIFFIO_TX_B55p | DIFFOUT_B55p | AD16 | DQ6B | DQ2B | A_4D_6
4D | VREFB4DN0 | IO |  |  | DIFFIO_RX_B56n | DIFFOUT_B56n | AJ18 | DQSn6B/QK6B | DQSn2B/QK2B | A_4D_5
4D | VREFB4DN0 | IO |  |  | DIFFIO_RX_B56p | DIFFOUT_B56p | AK17 | DQS6B/CQ6B/CQn6B/QKn6B | DQS2B/CQ2B/CQn2B/QKn2B | A_4D_4
4D | VREFB4DN0 | IO |  |  | DIFFIO_TX_B57n | DIFFOUT_B57n | AF16 |  |  | A_4D_3
4D | VREFB4DN0 | IO |  |  | DIFFIO_TX_B57p | DIFFOUT_B57p | AG16 | DQ6B | DQ2B | A_4D_2
4D | VREFB4DN0 | IO |  |  | DIFFIO_RX_B58n | DIFFOUT_B58n | AA15 | DQ6B | DQ2B | A_4D_1
4D | VREFB4DN0 | IO |  |  | DIFFIO_RX_B58p | DIFFOUT_B58p | AB15 | DQ6B | DQ2B | A_4D_0
4D | VREFB4DN0 | IO |  |  | DIFFIO_TX_B59n | DIFFOUT_B59n | AC15 |  |  | CKE_4D_1
4D | VREFB4DN0 | IO |  |  | DIFFIO_TX_B59p | DIFFOUT_B59p | AD15 | DQ6B | DQ2B | CKE_4D_0
4D | VREFB4DN0 | IO |  |  | DIFFIO_RX_B60n | DIFFOUT_B60n | AJ16 | DQ6B | DQ2B | CK#_4D
4D | VREFB4DN0 | IO |  |  | DIFFIO_RX_B60p | DIFFOUT_B60p | AK16 | DQ6B | DQ2B | CK_4D
4C | VREFB4CN0 | IO |  |  | DIFFIO_TX_B61n | DIFFOUT_B61n | AA14 |  |  | RESET#_4D
4C | VREFB4CN0 | IO |  |  | DIFFIO_TX_B61p | DIFFOUT_B61p | AB14 | DQ7B | DQ3B | DQ1_4C_8
4C | VREFB4CN0 | IO |  |  | DIFFIO_RX_B62n | DIFFOUT_B62n | AG15 | DQ7B | DQ3B | DQ1_4C_7
4C | VREFB4CN0 | IO |  |  | DIFFIO_RX_B62p | DIFFOUT_B62p | AH15 | DQ7B | DQ3B | DQ1_4C_6
4C | VREFB4CN0 | IO |  |  | DIFFIO_TX_B63n | DIFFOUT_B63n | AE15
4C | VREFB4CN0 | IO |  |  | DIFFIO_TX_B63p | DIFFOUT_B63p | AF15 | DQ7B | DQ3B | DM1_4C
4C | VREFB4CN0 | IO |  |  | DIFFIO_RX_B64n | DIFFOUT_B64n | AJ15 | DQSn7B/QK7B | DQ3B | DQS#1_4C
4C | VREFB4CN0 | IO |  |  | DIFFIO_RX_B64p | DIFFOUT_B64p | AK14 | DQS7B/CQ7B/CQn7B/QKn7B | DQ3B | DQS1_4C
4C | VREFB4CN0 | IO |  |  | DIFFIO_TX_B65n | DIFFOUT_B65n | AG14
4C | VREFB4CN0 | IO |  |  | DIFFIO_TX_B65p | DIFFOUT_B65p | AH14 | DQ7B | DQ3B | DQ1_4C_5
4C | VREFB4CN0 | IO |  |  | DIFFIO_RX_B66n | DIFFOUT_B66n | AD13 | DQ7B | DQ3B | DQ1_4C_4
4C | VREFB4CN0 | IO |  |  | DIFFIO_RX_B66p | DIFFOUT_B66p | AE13 | DQ7B | DQ3B | DQ1_4C_3
4C | VREFB4CN0 | IO | VREFB4CN0 |  |  |  | AD14
4C | VREFB4CN0 | IO |  |  |  |  | AE14 | DQ7B | DQ3B | DQ1_4C_2
4C | VREFB4CN0 | IO |  |  | DIFFIO_RX_B67n | DIFFOUT_B67n | AH13 | DQ7B | DQ3B | DQ1_4C_1
4C | VREFB4CN0 | IO |  |  | DIFFIO_RX_B67p | DIFFOUT_B67p | AJ13 | DQ7B | DQ3B | DQ1_4C_0
4C | VREFB4CN0 | IO |  |  | DIFFIO_TX_B68n | DIFFOUT_B68n | AC13
4C | VREFB4CN0 | IO |  |  | DIFFIO_TX_B68p | DIFFOUT_B68p | AD12 | DQ8B | DQ3B | DQ2_4C_8
4C | VREFB4CN0 | IO |  |  | DIFFIO_RX_B69n | DIFFOUT_B69n | AF12 | DQ8B | DQ3B | DQ2_4C_7
4C | VREFB4CN0 | IO |  |  | DIFFIO_RX_B69p | DIFFOUT_B69p | AF13 | DQ8B | DQ3B | DQ2_4C_6
4C | VREFB4CN0 | IO |  |  | DIFFIO_TX_B70n | DIFFOUT_B70n | AA13
4C | VREFB4CN0 | IO |  |  | DIFFIO_TX_B70p | DIFFOUT_B70p | AB13 | DQ8B | DQ3B | DM2_4C
4C | VREFB4CN0 | IO |  |  | DIFFIO_RX_B71n | DIFFOUT_B71n | AG12 | DQSn8B/QK8B | DQSn3B/QK3B | DQS#2_4C
4C | VREFB4CN0 | IO |  |  | DIFFIO_RX_B71p | DIFFOUT_B71p | AH12 | DQS8B/CQ8B/CQn8B/QKn8B | DQS3B/CQ3B/CQn3B/QKn3B | DQS2_4C
4C | VREFB4CN0 | IO |  |  | DIFFIO_TX_B72n | DIFFOUT_B72n | AJ12
4C | VREFB4CN0 | IO |  |  | DIFFIO_TX_B72p | DIFFOUT_B72p | AK12 | DQ8B | DQ3B | DQ2_4C_5
4C | VREFB4CN0 | IO |  |  | DIFFIO_RX_B73n | DIFFOUT_B73n | AB12 | DQ8B | DQ3B | DQ2_4C_4
4C | VREFB4CN0 | IO |  |  | DIFFIO_RX_B73p | DIFFOUT_B73p | AC12 | DQ8B | DQ3B | DQ2_4C_3
4C | VREFB4CN0 | IO |  |  | DIFFIO_TX_B74n | DIFFOUT_B74n | Y12
4C | VREFB4CN0 | IO |  |  | DIFFIO_TX_B74p | DIFFOUT_B74p | Y13 | DQ8B | DQ3B | DQ2_4C_2
4C | VREFB4CN0 | IO |  |  | DIFFIO_RX_B75n | DIFFOUT_B75n | AG11 | DQ8B | DQ3B | DQ2_4C_1
4C | VREFB4CN0 | IO |  |  | DIFFIO_RX_B75p | DIFFOUT_B75p | AH11 | DQ8B | DQ3B | DQ2_4C_0
4B | VREFB4BN0 | IO |  |  | DIFFIO_TX_B76n | DIFFOUT_B76n | AD11
4B | VREFB4BN0 | IO |  |  | DIFFIO_TX_B76p | DIFFOUT_B76p | AE11 | DQ9B |  | DQ3_4B_8
4B | VREFB4BN0 | IO |  |  | DIFFIO_RX_B77n | DIFFOUT_B77n | AA12 | DQ9B |  | DQ3_4B_7
4B | VREFB4BN0 | IO |  |  | DIFFIO_RX_B77p | DIFFOUT_B77p | AB11 | DQ9B |  | DQ3_4B_6
4B | VREFB4BN0 | IO |  |  | DIFFIO_TX_B78n | DIFFOUT_B78n | AA11
4B | VREFB4BN0 | IO |  |  | DIFFIO_TX_B78p | DIFFOUT_B78p | AA10 | DQ9B |  | DM3_4B
4B | VREFB4BN0 | IO |  |  | DIFFIO_RX_B79n | DIFFOUT_B79n | AK11 | DQSn9B/QK9B |  | DQS#3_4B
4B | VREFB4BN0 | IO |  |  | DIFFIO_RX_B79p | DIFFOUT_B79p | AK10 | DQS9B/CQ9B/CQn9B/QKn9B |  | DQS3_4B
4B | VREFB4BN0 | IO |  |  | DIFFIO_TX_B80n | DIFFOUT_B80n | AF10
4B | VREFB4BN0 | IO |  |  | DIFFIO_TX_B80p | DIFFOUT_B80p | AG10 | DQ9B |  | DQ3_4B_5
4B | VREFB4BN0 | IO |  |  | DIFFIO_RX_B81n | DIFFOUT_B81n | AB10 | DQ9B |  | DQ3_4B_4
4B | VREFB4BN0 | IO |  |  | DIFFIO_RX_B81p | DIFFOUT_B81p | AB9 | DQ9B |  | DQ3_4B_3
4B | VREFB4BN0 | IO | VREFB4BN0 |  |  |  | AD8
4B | VREFB4BN0 | IO |  |  |  |  | AD10 | DQ9B |  | DQ3_4B_2
4B | VREFB4BN0 | IO |  |  | DIFFIO_RX_B82n | DIFFOUT_B82n | AH9 | DQ9B |  | DQ3_4B_1
4B | VREFB4BN0 | IO |  |  | DIFFIO_RX_B82p | DIFFOUT_B82p | AJ10 | DQ9B |  | DQ3_4B_0
4A | VREFB4AN0 | IO |  | DATA10 | DIFFIO_TX_B83n | DIFFOUT_B83n | AF7
4A | VREFB4AN0 | IO |  | DATA11 | DIFFIO_TX_B83p | DIFFOUT_B83p | AG6 | DQ10B
4A | VREFB4AN0 | IO |  | DATA5 | DIFFIO_RX_B84n | DIFFOUT_B84n | AJ6 | DQ10B
4A | VREFB4AN0 | IO |  | DATA6 | DIFFIO_RX_B84p | DIFFOUT_B84p | AK6 | DQ10B
4A | VREFB4AN0 | IO |  | DATA12 | DIFFIO_TX_B85n | DIFFOUT_B85n | AA8
4A | VREFB4AN0 | IO |  | DATA13 | DIFFIO_TX_B85p | DIFFOUT_B85p | AB7 | DQ10B
4A | VREFB4AN0 | IO |  | DATA7 | DIFFIO_RX_B86n | DIFFOUT_B86n | AK5 | DQSn10B/QK10B
4A | VREFB4AN0 | IO |  | DATA8 | DIFFIO_RX_B86p | DIFFOUT_B86p | AK4 | DQS10B/CQ10B/CQn10B/QKn10B
4A | VREFB4AN0 | IO |  | DATA14 | DIFFIO_TX_B87n | DIFFOUT_B87n | AD7
4A | VREFB4AN0 | IO |  | DATA15 | DIFFIO_TX_B87p | DIFFOUT_B87p | AE7 | DQ10B
4A | VREFB4AN0 | IO |  | DATA9 | DIFFIO_RX_B88n | DIFFOUT_B88n | AA6 | DQ10B
4A | VREFB4AN0 | IO |  | CLKUSR | DIFFIO_RX_B88p | DIFFOUT_B88p | AB6 | DQ10B
4A | VREFB4AN0 | IO | VREFB4AN0 |  |  |  | AC6
4A | VREFB4AN0 | IO | RZQ_1 |  |  |  | AF4 | DQ10B
4A | VREFB4AN0 | IO |  |  | DIFFIO_RX_B89n | DIFFOUT_B89n | AE6 | DQ10B
4A | VREFB4AN0 | IO |  |  | DIFFIO_RX_B89p | DIFFOUT_B89p | AF6 | DQ10B
|  | RREF_BR |  |  |  |  | AF1
|  | DNU |  |  |  |  | AF2
|  | DNU |  |  |  |  | AG2
5A | VREFB5AN0 | IO |  |  |  |  | AD4 | DQ1R |  |  | GND
5A | VREFB5AN0 | IO |  |  |  |  | AE5 | DQ1R
5A | VREFB5AN0 | IO |  |  |  |  | Y9 | DQ1R |  |  | GND
5A | VREFB5AN0 | IO |  |  |  |  | W9 |  |  |  | GND
5A | VREFB5AN0 | IO |  |  |  |  | AD3 | DQ1R |  |  | GND
5A | VREFB5AN0 | IO |  |  |  |  | AE3 | DQ1R |  |  | GND
5A | VREFB5AN0 | IO |  |  |  |  | AB4 | DQ1R |  |  | GND
5A | VREFB5AN0 | IO |  |  |  |  | AA5 |  |  |  | GND
5A | VREFB5AN0 | IO |  |  |  |  | AC3 | DQS1R/CQ1R/CQn1R/QKn1R |  |  | DNU
5A | VREFB5AN0 | IO |  |  |  |  | AC4 | DQSn1R/QK1R |  |  | DNU
5A | VREFB5AN0 | IO |  |  |  |  | Y7 | DQ1R |  |  | GND
5A | VREFB5AN0 | IO |  |  |  |  | W8 |  |  |  | GND
5A | VREFB5AN0 | IO |  |  |  |  | AA3 | DQ1R |  |  | DNU
5A | VREFB5AN0 | IO |  |  |  |  | AB3 | DQ1R |  |  | GND
5A | VREFB5AN0 | IO |  |  |  |  | AD1 | DQ1R |  |  | GND
5A | VREFB5AN0 | IO |  |  |  |  | AD2 |  |  |  | GND
5A | VREFB5AN0 | IO |  |  |  |  | Y6 | DQ2R | DQ1R |  | GND
5A | VREFB5AN0 | IO |  |  |  |  | W6 | DQ2R | DQ1R |  | GND
5A | VREFB5AN0 | IO |  |  |  |  | W7 | DQ2R | DQ1R |  | GND
5A | VREFB5AN0 | IO | VREFB5AN0 |  |  |  | V7 |  |  |  | GND
5A | VREFB5AN0 | IO |  |  |  |  | AB1 | DQ2R | DQ1R |  | GND
5A | VREFB5AN0 | IO |  |  |  |  | AB2 | DQ2R | DQ1R |  | GND
5A | VREFB5AN0 | IO |  |  |  |  | Y1 | DQ2R | DQ1R |  | GND
5A | VREFB5AN0 | IO |  |  |  |  | AA2 |  |  |  | GND
5A | VREFB5AN0 | IO |  |  |  |  | Y4 | DQS2R/CQ2R/CQn2R/QKn2R | DQS1R/CQ1R/CQn1R/QKn1R |  | GND
5A | VREFB5AN0 | IO |  |  |  |  | W4 | DQSn2R/QK2R | DQSn1R/QK1R |  | DNU
5A | VREFB5AN0 | IO |  |  |  |  | W5 | DQ2R | DQ1R |  | GND
5A | VREFB5AN0 | IO |  |  |  |  | V5 |  |  |  | GND
5A | VREFB5AN0 | IO |  |  |  |  | Y3 | DQ2R | DQ1R |  | GND
5A | VREFB5AN0 | IO |  |  |  |  | W3 | DQ2R | DQ1R |  | DNU
5A | VREFB5AN0 | IO |  |  |  |  | W1 | DQ2R | DQ1R |  | GND
5A | VREFB5AN0 | IO |  |  |  |  | W2 |  |  |  | GND
5A | VREFB5AN0 | IO |  |  |  |  | V3 | DQ3R | DQ1R |  | GND
5A | VREFB5AN0 | IO |  |  |  |  | V4 | DQ3R | DQ1R |  | GND
5A | VREFB5AN0 | IO |  |  |  |  | V6 | DQ3R | DQ1R |  | GND
5A | VREFB5AN0 | IO |  |  |  |  | U6 |  |  |  | GND
5A | VREFB5AN0 | IO |  |  |  |  | V1 | DQ3R | DQ1R |  | GND
5A | VREFB5AN0 | IO |  |  |  |  | V2 | DQ3R | DQ1R |  | GND
5A | VREFB5AN0 | IO |  |  |  |  | U3 | DQ3R | DQ1R |  | DNU
5A | VREFB5AN0 | IO |  |  |  |  | T3 |  |  |  | GND
5A | VREFB5AN0 | IO | CLK15p |  |  |  | T1 | DQS3R/CQ3R/CQn3R/QKn3R | DQ1R |  | GND
5A | VREFB5AN0 | IO | CLK15n |  |  |  | T2 | DQSn3R/QK3R | DQ1R |  | GND
5A | VREFB5AN0 | IO |  |  |  |  | U9 | DQ3R | DQ1R |  | GND
5A | VREFB5AN0 | IO |  |  |  |  | U10 |  |  |  | GND
5A | VREFB5AN0 | IO | CLK14p |  |  |  | T4 | DQ3R | DQ1R |  | GND
5A | VREFB5AN0 | IO | CLK14n |  |  |  | T5 | DQ3R | DQ1R |  | GND
5A | VREFB5AN0 | IO |  |  |  |  | T6 | DQ3R | DQ1R |  | GND
5A | VREFB5AN0 | IO |  |  |  |  | T7 |  |  |  | GND
6A | VREFB6AN0 | IO | CLK13p |  |  |  | P6 | DQ4R | DQ2R |  | GND
6A | VREFB6AN0 | IO | CLK13n |  |  |  | R6 | DQ4R | DQ2R |  | GND
6A | VREFB6AN0 | IO |  |  |  |  | P7 | DQ4R | DQ2R |  | GND
6A | VREFB6AN0 | IO |  |  |  |  | R8 |  |  |  | GND
6A | VREFB6AN0 | IO | CLK12p |  |  |  | R4 | DQ4R | DQ2R |  | DNU
6A | VREFB6AN0 | IO | CLK12n |  |  |  | R5 | DQ4R | DQ2R |  | GND
6A | VREFB6AN0 | IO |  |  |  |  | R3 | DQ4R | DQ2R |  | DNU
6A | VREFB6AN0 | IO |  |  |  |  | P4 |  |  |  | GND
6A | VREFB6AN0 | IO | FPLL_RC_CLKOUT2,FPLL_RC_FBp,FPLL_RC_FB1 |  |  |  | R1 | DQS4R/CQ4R/CQn4R/QKn4R | DQS2R/CQ2R/CQn2R/QKn2R |  | GND
6A | VREFB6AN0 | IO | FPLL_RC_CLKOUT3,FPLL_RC_FBn |  |  |  | R2 | DQSn4R/QK4R | DQSn2R/QK2R |  | GND
6A | VREFB6AN0 | IO | FPLL_RC_CLKOUT0,FPLL_RC_CLKOUTp,FPLL_RC_FB0 |  |  |  | R9 | DQ4R | DQ2R |  | GND
6A | VREFB6AN0 | IO | FPLL_RC_CLKOUT1,FPLL_RC_CLKOUTn |  |  |  | R10 |  |  |  | GND
6A | VREFB6AN0 | IO |  |  |  |  | P3 | DQ4R | DQ2R |  | GND
6A | VREFB6AN0 | IO |  |  |  |  | N4 | DQ4R | DQ2R |  | DNU
6A | VREFB6AN0 | IO |  |  |  |  | P1 | DQ4R | DQ2R |  | GND
6A | VREFB6AN0 | IO |  |  |  |  | N2 |  |  |  | GND
6A | VREFB6AN0 | IO |  |  |  |  | N3 | DQ5R | DQ2R |  | DNU
6A | VREFB6AN0 | IO |  |  |  |  | M3 | DQ5R | DQ2R |  | GND
6A | VREFB6AN0 | IO |  |  |  |  | N9 | DQ5R | DQ2R |  | GND
6A | VREFB6AN0 | IO | VREFB6AN0 |  |  |  | N10 |  |  |  | GND
6A | VREFB6AN0 | IO |  |  |  |  | M1 | DQ5R | DQ2R |  | GND
6A | VREFB6AN0 | IO |  |  |  |  | M2 | DQ5R | DQ2R |  | GND
6A | VREFB6AN0 | IO |  |  |  |  | L3 | DQ5R | DQ2R |  | DNU
6A | VREFB6AN0 | IO |  |  |  |  | L4 |  |  |  | DNU
6A | VREFB6AN0 | IO |  |  |  |  | N5 | DQS5R/CQ5R/CQn5R/QKn5R | DQ2R |  | GND
6A | VREFB6AN0 | IO |  |  |  |  | N6 | DQSn5R/QK5R | DQ2R |  | GND
6A | VREFB6AN0 | IO |  |  |  |  | N7 | DQ5R | DQ2R |  | GND
6A | VREFB6AN0 | IO |  |  |  |  | N8 |  |  |  | GND
6A | VREFB6AN0 | IO |  |  |  |  | K1 | DQ5R | DQ2R |  | GND
6A | VREFB6AN0 | IO |  |  |  |  | K2 | DQ5R | DQ2R |  | GND
6A | VREFB6AN0 | IO |  |  |  |  | K3 | DQ5R | DQ2R |  | GND
6A | VREFB6AN0 | IO |  |  |  |  | J3 |  |  |  | DNU
6A | VREFB6AN0 | IO |  |  |  |  | H1 | DQ6R |  |  | GND
6A | VREFB6AN0 | IO |  |  |  |  | J2 | DQ6R |  |  | GND
6A | VREFB6AN0 | IO |  |  |  |  | M5 | DQ6R |  |  | GND
6A | VREFB6AN0 | IO |  |  |  |  | M6 |  |  |  | GND
6A | VREFB6AN0 | IO |  |  |  |  | G1 | DQ6R |  |  | GND
6A | VREFB6AN0 | IO |  |  |  |  | G2 | DQ6R |  |  | GND
6A | VREFB6AN0 | IO |  |  |  |  | H3 | DQ6R |  |  | GND
6A | VREFB6AN0 | IO |  |  |  |  | J4 |  |  |  | DNU
6A | VREFB6AN0 | IO |  |  |  |  | H4 | DQS6R/CQ6R/CQn6R/QKn6R |  |  | GND
6A | VREFB6AN0 | IO |  |  |  |  | G4 | DQSn6R/QK6R |  |  | DNU
6A | VREFB6AN0 | IO |  |  |  |  | L6 | DQ6R |  |  | GND
6A | VREFB6AN0 | IO |  |  |  |  | M7 |  |  |  | GND
6A | VREFB6AN0 | IO |  |  |  |  | F3 | DQ6R |  |  | GND
6A | VREFB6AN0 | IO |  |  |  |  | G3 | DQ6R |  |  | DNU
6A | VREFB6AN0 | IO |  |  |  |  | E3 | DQ6R
6A | VREFB6AN0 | IO |  |  |  |  | F4 |  |  |  | GND
|  | DNU |  |  |  |  | H5
7A |  | GND |  |  |  |  | F5
7A | VREFB7AN0 | IO |  |  | DIFFIO_RX_T1p | DIFFOUT_T1p | C5 | DQ1T
7A | VREFB7AN0 | IO |  |  | DIFFIO_RX_T1n | DIFFOUT_T1n | D5 | DQ1T
7A | VREFB7AN0 | IO |  |  |  |  | J6 | DQ1T
7A | VREFB7AN0 | IO | VREFB7AN0 |  |  |  | K6
7A | VREFB7AN0 | IO |  | DEV_OE | DIFFIO_RX_T2p | DIFFOUT_T2p | A5 | DQ1T
7A | VREFB7AN0 | IO |  | DEV_CLRn | DIFFIO_RX_T2n | DIFFOUT_T2n | A4 | DQ1T
7A | VREFB7AN0 | IO | RZQ_5 |  |  |  | E4 | DQ1T
7A | VREFB7AN0 | IO |  | nPERSTL0 |  |  | K7
7A | VREFB7AN0 | IO |  | CvP_CONFDONE | DIFFIO_RX_T4p | DIFFOUT_T4p | D6 | DQS1T/CQ1T/CQn1T/QKn1T
7A | VREFB7AN0 | IO |  | CRC_ERROR | DIFFIO_RX_T4n | DIFFOUT_T4n | E6 | DQSn1T/QK1T
7A | VREFB7AN0 | IO |  | PR_DONE | DIFFIO_TX_T5p | DIFFOUT_T5p | G6 | DQ1T
7A | VREFB7AN0 | IO |  | PR_REQUEST | DIFFIO_TX_T5n | DIFFOUT_T5n | H6
7A | VREFB7AN0 | IO |  | INIT_DONE | DIFFIO_RX_T6p | DIFFOUT_T6p | A6 | DQ1T
7A | VREFB7AN0 | IO |  | nCEO | DIFFIO_RX_T6n | DIFFOUT_T6n | B6 | DQ1T
7A | VREFB7AN0 | IO |  | PR_ERROR | DIFFIO_TX_T7p | DIFFOUT_T7p | G7 | DQ1T
7A | VREFB7AN0 | IO |  | PR_READY | DIFFIO_TX_T7n | DIFFOUT_T7n | H7
7B | VREFB7BN0 | IO |  |  | DIFFIO_RX_T8p | DIFFOUT_T8p | D9 | DQ2T |  | DQ3_7B_0
7B | VREFB7BN0 | IO |  |  | DIFFIO_RX_T8n | DIFFOUT_T8n | E9 | DQ2T |  | DQ3_7B_1
7B | VREFB7BN0 | IO |  |  |  |  | B10 | DQ2T |  | DQ3_7B_2
7B | VREFB7BN0 | IO | VREFB7BN0 |  |  |  | K8
7B | VREFB7BN0 | IO |  |  | DIFFIO_RX_T9p | DIFFOUT_T9p | A11 | DQ2T |  | DQ3_7B_3
7B | VREFB7BN0 | IO |  |  | DIFFIO_RX_T9n | DIFFOUT_T9n | A10 | DQ2T |  | DQ3_7B_4
7B | VREFB7BN0 | IO |  |  | DIFFIO_TX_T10p | DIFFOUT_T10p | J10 | DQ2T |  | DQ3_7B_5
7B | VREFB7BN0 | IO |  |  | DIFFIO_TX_T10n | DIFFOUT_T10n | K10
7B | VREFB7BN0 | IO |  |  | DIFFIO_RX_T11p | DIFFOUT_T11p | C10 | DQS2T/CQ2T/CQn2T/QKn2T |  | DQS3_7B
7B | VREFB7BN0 | IO |  |  | DIFFIO_RX_T11n | DIFFOUT_T11n | D10 | DQSn2T/QK2T |  | DQS#3_7B
7B | VREFB7BN0 | IO |  |  | DIFFIO_TX_T12p | DIFFOUT_T12p | E10 | DQ2T |  | DM3_7B
7B | VREFB7BN0 | IO |  |  | DIFFIO_TX_T12n | DIFFOUT_T12n | F10
7B | VREFB7BN0 | IO |  |  | DIFFIO_RX_T13p | DIFFOUT_T13p | C11 | DQ2T |  | DQ3_7B_6
7B | VREFB7BN0 | IO |  |  | DIFFIO_RX_T13n | DIFFOUT_T13n | D11 | DQ2T |  | DQ3_7B_7
7B | VREFB7BN0 | IO |  |  | DIFFIO_TX_T14p | DIFFOUT_T14p | G10 | DQ2T |  | DQ3_7B_8
7B | VREFB7BN0 | IO |  |  | DIFFIO_TX_T14n | DIFFOUT_T14n | H10
7C | VREFB7CN0 | IO |  |  | DIFFIO_RX_T15p | DIFFOUT_T15p | J11 | DQ3T | DQ1T | DQ2_7C_0
7C | VREFB7CN0 | IO |  |  | DIFFIO_RX_T15n | DIFFOUT_T15n | K11 | DQ3T | DQ1T | DQ2_7C_1
7C | VREFB7CN0 | IO |  |  | DIFFIO_TX_T16p | DIFFOUT_T16p | F11 | DQ3T | DQ1T | DQ2_7C_2
7C | VREFB7CN0 | IO |  |  | DIFFIO_TX_T16n | DIFFOUT_T16n | G11
7C | VREFB7CN0 | IO |  |  | DIFFIO_RX_T17p | DIFFOUT_T17p | B13 | DQ3T | DQ1T | DQ2_7C_3
7C | VREFB7CN0 | IO |  |  | DIFFIO_RX_T17n | DIFFOUT_T17n | B12 | DQ3T | DQ1T | DQ2_7C_4
7C | VREFB7CN0 | IO |  |  | DIFFIO_TX_T18p | DIFFOUT_T18p | D12 | DQ3T | DQ1T | DQ2_7C_5
7C | VREFB7CN0 | IO |  |  | DIFFIO_TX_T18n | DIFFOUT_T18n | E12
7C | VREFB7CN0 | IO |  |  | DIFFIO_RX_T19p | DIFFOUT_T19p | J12 | DQS3T/CQ3T/CQn3T/QKn3T | DQS1T/CQ1T/CQn1T/QKn1T | DQS2_7C
7C | VREFB7CN0 | IO |  |  | DIFFIO_RX_T19n | DIFFOUT_T19n | K12 | DQSn3T/QK3T | DQSn1T/QK1T | DQS#2_7C
7C | VREFB7CN0 | IO |  |  | DIFFIO_TX_T20p | DIFFOUT_T20p | G12 | DQ3T | DQ1T | DM2_7C
7C | VREFB7CN0 | IO |  |  | DIFFIO_TX_T20n | DIFFOUT_T20n | H12
7C | VREFB7CN0 | IO |  |  | DIFFIO_RX_T21p | DIFFOUT_T21p | C13 | DQ3T | DQ1T | DQ2_7C_6
7C | VREFB7CN0 | IO |  |  | DIFFIO_RX_T21n | DIFFOUT_T21n | D13 | DQ3T | DQ1T | DQ2_7C_7
7C | VREFB7CN0 | IO |  |  | DIFFIO_TX_T22p | DIFFOUT_T22p | E13 | DQ3T | DQ1T | DQ2_7C_8
7C | VREFB7CN0 | IO |  |  | DIFFIO_TX_T22n | DIFFOUT_T22n | F13
7C | VREFB7CN0 | IO |  |  | DIFFIO_RX_T23p | DIFFOUT_T23p | J14 | DQ4T | DQ1T | DQ1_7C_0
7C | VREFB7CN0 | IO |  |  | DIFFIO_RX_T23n | DIFFOUT_T23n | K14 | DQ4T | DQ1T | DQ1_7C_1
7C | VREFB7CN0 | IO |  |  |  |  | J13 | DQ4T | DQ1T | DQ1_7C_2
7C | VREFB7CN0 | IO | VREFB7CN0 |  |  |  | K13
7C | VREFB7CN0 | IO |  |  | DIFFIO_RX_T24p | DIFFOUT_T24p | A14 | DQ4T | DQ1T | DQ1_7C_3
7C | VREFB7CN0 | IO |  |  | DIFFIO_RX_T24n | DIFFOUT_T24n | A13 | DQ4T | DQ1T | DQ1_7C_4
7C | VREFB7CN0 | IO |  |  | DIFFIO_TX_T25p | DIFFOUT_T25p | F14 | DQ4T | DQ1T | DQ1_7C_5
7C | VREFB7CN0 | IO |  |  | DIFFIO_TX_T25n | DIFFOUT_T25n | G14
7C | VREFB7CN0 | IO |  |  | DIFFIO_RX_T26p | DIFFOUT_T26p | C14 | DQS4T/CQ4T/CQn4T/QKn4T | DQ1T | DQS1_7C
7C | VREFB7CN0 | IO |  |  | DIFFIO_RX_T26n | DIFFOUT_T26n | D14 | DQSn4T/QK4T | DQ1T | DQS#1_7C
7C | VREFB7CN0 | IO |  |  | DIFFIO_TX_T27p | DIFFOUT_T27p | G13 | DQ4T | DQ1T | DM1_7C
7C | VREFB7CN0 | IO |  |  | DIFFIO_TX_T27n | DIFFOUT_T27n | H13
7C | VREFB7CN0 | IO |  |  | DIFFIO_RX_T28p | DIFFOUT_T28p | A15 | DQ4T | DQ1T | DQ1_7C_6
7C | VREFB7CN0 | IO |  |  | DIFFIO_RX_T28n | DIFFOUT_T28n | B15 | DQ4T | DQ1T | DQ1_7C_7
7C | VREFB7CN0 | IO |  |  | DIFFIO_TX_T29p | DIFFOUT_T29p | D15 | DQ4T | DQ1T | DQ1_7C_8
7C | VREFB7CN0 | IO |  |  | DIFFIO_TX_T29n | DIFFOUT_T29n | E15 |  |  | RESET#_7D
7D | VREFB7DN0 | IO |  |  | DIFFIO_RX_T30p | DIFFOUT_T30p | F15 | DQ5T | DQ2T | CK_7D
7D | VREFB7DN0 | IO |  |  | DIFFIO_RX_T30n | DIFFOUT_T30n | G15 | DQ5T | DQ2T | CK#_7D
7D | VREFB7DN0 | IO |  |  | DIFFIO_TX_T31p | DIFFOUT_T31p | J16 | DQ5T | DQ2T | CKE_7D_0
7D | VREFB7DN0 | IO |  |  | DIFFIO_TX_T31n | DIFFOUT_T31n | K16 |  |  | CKE_7D_1
7D | VREFB7DN0 | IO |  |  | DIFFIO_RX_T32p | DIFFOUT_T32p | H15 | DQ5T | DQ2T | A_7D_0
7D | VREFB7DN0 | IO |  |  | DIFFIO_RX_T32n | DIFFOUT_T32n | J15 | DQ5T | DQ2T | A_7D_1
7D | VREFB7DN0 | IO |  |  | DIFFIO_TX_T33p | DIFFOUT_T33p | D16 | DQ5T | DQ2T | A_7D_2
7D | VREFB7DN0 | IO |  |  | DIFFIO_TX_T33n | DIFFOUT_T33n | E16 |  |  | A_7D_3
7D | VREFB7DN0 | IO |  |  | DIFFIO_RX_T34p | DIFFOUT_T34p | B16 | DQS5T/CQ5T/CQn5T/QKn5T | DQS2T/CQ2T/CQn2T/QKn2T | A_7D_4
7D | VREFB7DN0 | IO |  |  | DIFFIO_RX_T34n | DIFFOUT_T34n | C16 | DQSn5T/QK5T | DQSn2T/QK2T | A_7D_5
7D | VREFB7DN0 | IO |  |  | DIFFIO_TX_T35p | DIFFOUT_T35p | G16 | DQ5T | DQ2T | A_7D_6
7D | VREFB7DN0 | IO |  |  | DIFFIO_TX_T35n | DIFFOUT_T35n | H16 |  |  | A_7D_7
7D | VREFB7DN0 | IO |  |  | DIFFIO_RX_T36p | DIFFOUT_T36p | A17 | DQ5T | DQ2T | A_7D_8
7D | VREFB7DN0 | IO |  |  | DIFFIO_RX_T36n | DIFFOUT_T36n | A16 | DQ5T | DQ2T | A_7D_9
7D | VREFB7DN0 | IO |  |  | DIFFIO_TX_T37p | DIFFOUT_T37p | C17 | DQ5T | DQ2T | A_7D_10
7D | VREFB7DN0 | IO |  |  | DIFFIO_TX_T37n | DIFFOUT_T37n | D17 |  |  | A_7D_11
7D | VREFB7DN0 | IO |  |  | DIFFIO_RX_T38p | DIFFOUT_T38p | J17 | DQ6T | DQ2T | A_7D_12
7D | VREFB7DN0 | IO |  |  | DIFFIO_RX_T38n | DIFFOUT_T38n | K17 | DQ6T | DQ2T | A_7D_13
7D | VREFB7DN0 | IO |  |  |  |  | J18 | DQ6T | DQ2T | A_7D_14
7D | VREFB7DN0 | IO | VREFB7DN0 |  |  |  | K18
7D | VREFB7DN0 | IO |  |  | DIFFIO_RX_T39p | DIFFOUT_T39p | D18 | DQ6T | DQ2T | BA_7D_0
7D | VREFB7DN0 | IO |  |  | DIFFIO_RX_T39n | DIFFOUT_T39n | E18 | DQ6T | DQ2T | BA_7D_1
7D | VREFB7DN0 | IO |  |  | DIFFIO_TX_T40p | DIFFOUT_T40p | F17 | DQ6T | DQ2T | BA_7D_2
7D | VREFB7DN0 | IO |  |  | DIFFIO_TX_T40n | DIFFOUT_T40n | G17 |  |  | RAS#_7D
7D | VREFB7DN0 | IO |  |  | DIFFIO_RX_T41p | DIFFOUT_T41p | B18 | DQS6T/CQ6T/CQn6T/QKn6T | DQ2T | CAS#_7D
7D | VREFB7DN0 | IO |  |  | DIFFIO_RX_T41n | DIFFOUT_T41n | C19 | DQSn6T/QK6T | DQ2T | WE#_7D
7D | VREFB7DN0 | IO |  |  | DIFFIO_TX_T42p | DIFFOUT_T42p | G18 | DQ6T | DQ2T | ODT_7D_0
7D | VREFB7DN0 | IO |  |  | DIFFIO_TX_T42n | DIFFOUT_T42n | H18 |  |  | ODT_7D_1
7D | VREFB7DN0 | IO |  |  | DIFFIO_RX_T43p | DIFFOUT_T43p | A19 | DQ6T | DQ2T | A_7D_15
7D | VREFB7DN0 | IO |  |  | DIFFIO_RX_T43n | DIFFOUT_T43n | B19 | DQ6T | DQ2T
7D | VREFB7DN0 | IO |  |  | DIFFIO_TX_T44p | DIFFOUT_T44p | D19 | DQ6T | DQ2T | CS#_7D_0
7D | VREFB7DN0 | IO |  |  | DIFFIO_TX_T44n | DIFFOUT_T44n | E19 |  |  | CS#_7D_1
|  | VCCA_FPLL |  |  |  |  | M16
|  | VCCD_FPLL |  |  |  |  | M15
|  | DNU |  |  |  |  | K15
8D | VREFB8DN0 | IO | CLK19p |  | DIFFIO_RX_T45p | DIFFOUT_T45p | F19 | DQ7T | DQ3T
8D | VREFB8DN0 | IO | CLK19n |  | DIFFIO_RX_T45n | DIFFOUT_T45n | G20 | DQ7T | DQ3T
8D | VREFB8DN0 | IO |  |  | DIFFIO_TX_T46p | DIFFOUT_T46p | J19 | DQ7T | DQ3T
8D | VREFB8DN0 | IO |  |  | DIFFIO_TX_T46n | DIFFOUT_T46n | K19
8D | VREFB8DN0 | IO | CLK18p |  | DIFFIO_RX_T47p | DIFFOUT_T47p | J20 | DQ7T | DQ3T
8D | VREFB8DN0 | IO | CLK18n |  | DIFFIO_RX_T47n | DIFFOUT_T47n | K20 | DQ7T | DQ3T
8D | VREFB8DN0 | IO |  |  | DIFFIO_TX_T48p | DIFFOUT_T48p | F20 | DQ7T | DQ3T
8D | VREFB8DN0 | IO |  |  | DIFFIO_TX_T48n | DIFFOUT_T48n | F21
8D | VREFB8DN0 | IO | FPLL_TC_CLKOUT2,FPLL_TC_FBp,FPLL_TC_FB1 |  | DIFFIO_RX_T49p | DIFFOUT_T49p | C20 | DQS7T/CQ7T/CQn7T/QKn7T | DQS3T/CQ3T/CQn3T/QKn3T
8D | VREFB8DN0 | IO | FPLL_TC_CLKOUT3,FPLL_TC_FBn |  | DIFFIO_RX_T49n | DIFFOUT_T49n | D20 | DQSn7T/QK7T | DQSn3T/QK3T
8D | VREFB8DN0 | IO | FPLL_TC_CLKOUT0,FPLL_TC_CLKOUTp,FPLL_TC_FB0 |  | DIFFIO_TX_T50p | DIFFOUT_T50p | G19 | DQ7T | DQ3T
8D | VREFB8DN0 | IO | FPLL_TC_CLKOUT1,FPLL_TC_CLKOUTn |  | DIFFIO_TX_T50n | DIFFOUT_T50n | H19
8D | VREFB8DN0 | IO | CLK17p |  | DIFFIO_RX_T51p | DIFFOUT_T51p | A21 | DQ7T | DQ3T
8D | VREFB8DN0 | IO | CLK17n |  | DIFFIO_RX_T51n | DIFFOUT_T51n | B21 | DQ7T | DQ3T
8D | VREFB8DN0 | IO |  |  | DIFFIO_TX_T52p | DIFFOUT_T52p | D21 | DQ7T | DQ3T
8D | VREFB8DN0 | IO |  |  | DIFFIO_TX_T52n | DIFFOUT_T52n | E21
8D | VREFB8DN0 | IO | CLK16p |  | DIFFIO_RX_T53p | DIFFOUT_T53p | D22 | DQ8T | DQ3T
8D | VREFB8DN0 | IO | CLK16n |  | DIFFIO_RX_T53n | DIFFOUT_T53n | E22 | DQ8T | DQ3T
8D | VREFB8DN0 | IO |  |  |  |  | J21 | DQ8T | DQ3T
8D | VREFB8DN0 | IO | VREFB8DN0 |  |  |  | K21
8D | VREFB8DN0 | IO |  |  | DIFFIO_RX_T54p | DIFFOUT_T54p | J22 | DQ8T | DQ3T
8D | VREFB8DN0 | IO |  |  | DIFFIO_RX_T54n | DIFFOUT_T54n | K22 | DQ8T | DQ3T
8D | VREFB8DN0 | IO |  |  | DIFFIO_TX_T55p | DIFFOUT_T55p | G22 | DQ8T | DQ3T
8D | VREFB8DN0 | IO |  |  | DIFFIO_TX_T55n | DIFFOUT_T55n | H22
8D | VREFB8DN0 | IO |  |  | DIFFIO_RX_T56p | DIFFOUT_T56p | B22 | DQS8T/CQ8T/CQn8T/QKn8T | DQ3T
8D | VREFB8DN0 | IO |  |  | DIFFIO_RX_T56n | DIFFOUT_T56n | C22 | DQSn8T/QK8T | DQ3T
8D | VREFB8DN0 | IO |  |  | DIFFIO_TX_T57p | DIFFOUT_T57p | G21 | DQ8T | DQ3T
8D | VREFB8DN0 | IO |  |  | DIFFIO_TX_T57n | DIFFOUT_T57n | H21
8D | VREFB8DN0 | IO |  |  | DIFFIO_RX_T58p | DIFFOUT_T58p | F23 | DQ8T | DQ3T
8D | VREFB8DN0 | IO |  |  | DIFFIO_RX_T58n | DIFFOUT_T58n | G23 | DQ8T | DQ3T
8D | VREFB8DN0 | IO |  |  | DIFFIO_TX_T59p | DIFFOUT_T59p | C23 | DQ8T | DQ3T
8D | VREFB8DN0 | IO |  |  | DIFFIO_TX_T59n | DIFFOUT_T59n | D23
8A | VREFB8AN0 | IO |  |  | DIFFIO_RX_T75p | DIFFOUT_T75p | A23 | DQ9T
8A | VREFB8AN0 | IO |  |  | DIFFIO_RX_T75n | DIFFOUT_T75n | A24 | DQ9T
8A | VREFB8AN0 | IO |  |  | DIFFIO_TX_T76p | DIFFOUT_T76p | L22 | DQ9T
8A | VREFB8AN0 | IO |  |  | DIFFIO_TX_T76n | DIFFOUT_T76n | K23
8A | VREFB8AN0 | IO |  |  | DIFFIO_RX_T77p | DIFFOUT_T77p | D24 | DQ9T
8A | VREFB8AN0 | IO |  |  | DIFFIO_RX_T77n | DIFFOUT_T77n | E24 | DQ9T
8A | VREFB8AN0 | IO |  |  | DIFFIO_TX_T78p | DIFFOUT_T78p | B24 | DQ9T
8A | VREFB8AN0 | IO |  |  | DIFFIO_TX_T78n | DIFFOUT_T78n | B25
8A | VREFB8AN0 | IO |  |  | DIFFIO_RX_T79p | DIFFOUT_T79p | A26 | DQS9T/CQ9T/CQn9T/QKn9T
8A | VREFB8AN0 | IO |  |  | DIFFIO_RX_T79n | DIFFOUT_T79n | A27 | DQSn9T/QK9T
8A | VREFB8AN0 | IO |  |  | DIFFIO_TX_T80p | DIFFOUT_T80p | K24 | DQ9T
8A | VREFB8AN0 | IO |  |  | DIFFIO_TX_T80n | DIFFOUT_T80n | J23
8A | VREFB8AN0 | IO | CLK23p |  | DIFFIO_RX_T81p | DIFFOUT_T81p | C25 | DQ9T
8A | VREFB8AN0 | IO | CLK23n |  | DIFFIO_RX_T81n | DIFFOUT_T81n | D25 | DQ9T
8A | VREFB8AN0 | IO |  |  | DIFFIO_TX_T82p | DIFFOUT_T82p | J25 | DQ9T
8A | VREFB8AN0 | IO |  |  | DIFFIO_TX_T82n | DIFFOUT_T82n | K25
8A | VREFB8AN0 | IO | CLK22p |  | DIFFIO_RX_T83p | DIFFOUT_T83p | D26 | DQ10T
8A | VREFB8AN0 | IO | CLK22n |  | DIFFIO_RX_T83n | DIFFOUT_T83n | E25 | DQ10T
8A | VREFB8AN0 | IO |  |  |  |  | G24 | DQ10T
8A | VREFB8AN0 | IO | VREFB8AN0 |  |  |  | H25
8A | VREFB8AN0 | IO | FPLL_TL_CLKOUT2,FPLL_TL_FBp,FPLL_TL_FB1 |  | DIFFIO_RX_T84p | DIFFOUT_T84p | C27 | DQ10T
8A | VREFB8AN0 | IO | FPLL_TL_CLKOUT3,FPLL_TL_FBn |  | DIFFIO_RX_T84n | DIFFOUT_T84n | C26 | DQ10T
8A | VREFB8AN0 | IO | FPLL_TL_CLKOUT0,FPLL_TL_CLKOUTp,FPLL_TL_FB0 |  | DIFFIO_TX_T85p | DIFFOUT_T85p | A28 | DQ10T
8A | VREFB8AN0 | IO | FPLL_TL_CLKOUT1,FPLL_TL_CLKOUTn |  | DIFFIO_TX_T85n | DIFFOUT_T85n | B27
8A | VREFB8AN0 | IO | CLK21p |  | DIFFIO_RX_T86p | DIFFOUT_T86p | A29 | DQS10T/CQ10T/CQn10T/QKn10T
8A | VREFB8AN0 | IO | CLK21n |  | DIFFIO_RX_T86n | DIFFOUT_T86n | B28 | DQSn10T/QK10T
8A | VREFB8AN0 | IO |  |  | DIFFIO_TX_T87p | DIFFOUT_T87p | H24 | DQ10T
8A | VREFB8AN0 | IO |  |  | DIFFIO_TX_T87n | DIFFOUT_T87n | J24
8A | VREFB8AN0 | IO | CLK20p |  | DIFFIO_RX_T88p | DIFFOUT_T88p | C28 | DQ10T
8A | VREFB8AN0 | IO | CLK20n |  | DIFFIO_RX_T88n | DIFFOUT_T88n | D27 | DQ10T
8A | VREFB8AN0 | IO |  |  | DIFFIO_TX_T89p | DIFFOUT_T89p | F25 | DQ10T
8A | VREFB8AN0 | IO | RZQ_6 |  | DIFFIO_TX_T89n | DIFFOUT_T89n | G25
8A |  | MSEL0 |  | MSEL0 |  |  | C30
8A |  | MSEL1 |  | MSEL1 |  |  | D30
8A |  | MSEL2 |  | MSEL2 |  |  | C29
8A |  | MSEL3 |  | MSEL3 |  |  | D29
8A |  | MSEL4 |  | MSEL4 |  |  | F26
8A |  | CONF_DONE |  | CONF_DONE |  |  | B30
8A |  | nSTATUS |  | nSTATUS |  |  | D28
8A |  | nCE |  | nCE |  |  | E28
8A |  | nCONFIG |  | nCONFIG |  |  | E27
8A |  | GND |  |  |  |  | H26
|  | GND |  |  |  |  | AA26
|  | GND |  |  |  |  | AA29
|  | GND |  |  |  |  | AA30
|  | GND |  |  |  |  | AB27
|  | GND |  |  |  |  | AB28
|  | GND |  |  |  |  | AC26
|  | GND |  |  |  |  | AC29
|  | GND |  |  |  |  | AC30
|  | GND |  |  |  |  | AD27
|  | GND |  |  |  |  | AD28
|  | GND |  |  |  |  | AE28
|  | GND |  |  |  |  | AE29
|  | GND |  |  |  |  | AE30
|  | GND |  |  |  |  | E30
|  | GND |  |  |  |  | F27
|  | GND |  |  |  |  | F28
|  | GND |  |  |  |  | G26
|  | GND |  |  |  |  | G29
|  | GND |  |  |  |  | G30
|  | GND |  |  |  |  | H27
|  | GND |  |  |  |  | H28
|  | GND |  |  |  |  | J26
|  | GND |  |  |  |  | J29
|  | GND |  |  |  |  | J30
|  | GND |  |  |  |  | K27
|  | GND |  |  |  |  | K28
|  | GND |  |  |  |  | L25
|  | GND |  |  |  |  | L26
|  | GND |  |  |  |  | L29
|  | GND |  |  |  |  | L30
|  | GND |  |  |  |  | M24
|  | GND |  |  |  |  | M27
|  | GND |  |  |  |  | M28
|  | GND |  |  |  |  | N23
|  | GND |  |  |  |  | N24
|  | GND |  |  |  |  | N26
|  | GND |  |  |  |  | N29
|  | GND |  |  |  |  | N30
|  | GND |  |  |  |  | P23
|  | GND |  |  |  |  | P25
|  | GND |  |  |  |  | P27
|  | GND |  |  |  |  | P28
|  | GND |  |  |  |  | R24
|  | GND |  |  |  |  | R29
|  | GND |  |  |  |  | R30
|  | GND |  |  |  |  | T23
|  | GND |  |  |  |  | T27
|  | GND |  |  |  |  | T28
|  | GND |  |  |  |  | U24
|  | GND |  |  |  |  | U26
|  | GND |  |  |  |  | U29
|  | GND |  |  |  |  | U30
|  | GND |  |  |  |  | V23
|  | GND |  |  |  |  | V25
|  | GND |  |  |  |  | V27
|  | GND |  |  |  |  | V28
|  | GND |  |  |  |  | W24
|  | GND |  |  |  |  | W29
|  | GND |  |  |  |  | W30
|  | GND |  |  |  |  | Y22
|  | GND |  |  |  |  | Y23
|  | GND |  |  |  |  | Y24
|  | GND |  |  |  |  | Y25
|  | GND |  |  |  |  | Y26
|  | GND |  |  |  |  | Y27
|  | GND |  |  |  |  | Y28
|  | VCCP |  |  |  |  | L11
|  | VCCP |  |  |  |  | L15
|  | VCCP |  |  |  |  | L19
|  | VCCP |  |  |  |  | L20
|  | VCCP |  |  |  |  | L9
|  | VCCP |  |  |  |  | W11
|  | VCCP |  |  |  |  | W13
|  | VCCP |  |  |  |  | W17
|  | VCCP |  |  |  |  | W19
|  | VCCP |  |  |  |  | W21
|  | VCCA_FPLL |  |  |  |  | T22
|  | VCCA_FPLL |  |  |  |  | T9
|  | VCCA_FPLL |  |  |  |  | P22
|  | VCCA_FPLL |  |  |  |  | P9
|  | VCCBAT |  |  |  |  | K26
|  | VCC_AUX |  |  |  |  | M12
|  | VCC_AUX |  |  |  |  | M18
|  | VCC_AUX |  |  |  |  | W12
|  | VCC_AUX |  |  |  |  | W18
|  | VCCD_FPLL |  |  |  |  | V22
|  | VCCD_FPLL |  |  |  |  | V9
|  | VCCD_FPLL |  |  |  |  | N22
|  | VCCD_FPLL |  |  |  |  | M8
|  | VCCA_GXBL0 |  |  |  |  | V24
|  | VCCA_GXBL1 |  |  |  |  | P24
|  | VCCH_GXBL0 |  |  |  |  | T24
|  | VCCH_GXBL1 |  |  |  |  | N25
|  | VCCL_GXBL0 |  |  |  |  | T25
|  | VCCL_GXBL0 |  |  |  |  | T26
|  | VCCL_GXBL1 |  |  |  |  | M25
|  | VCCR_GXBL |  |  |  |  | M26
|  | VCCR_GXBL |  |  |  |  | R25
|  | VCCR_GXBL |  |  |  |  | R26
|  | VCCR_GXBL |  |  |  |  | W25
|  | VCCR_GXBL |  |  |  |  | W26
|  | VCCT_GXBL0 |  |  |  |  | U25
|  | VCCT_GXBL0 |  |  |  |  | V26
|  | VCCT_GXBL1 |  |  |  |  | P26
|  | VCC |  |  |  |  | M10
|  | VCC |  |  |  |  | M14
|  | VCC |  |  |  |  | M20
|  | VCC |  |  |  |  | N11
|  | VCC |  |  |  |  | N13
|  | VCC |  |  |  |  | N15
|  | VCC |  |  |  |  | N17
|  | VCC |  |  |  |  | N19
|  | VCC |  |  |  |  | N21
|  | VCC |  |  |  |  | P10
|  | VCC |  |  |  |  | P12
|  | VCC |  |  |  |  | P14
|  | VCC |  |  |  |  | P16
|  | VCC |  |  |  |  | P18
|  | VCC |  |  |  |  | P20
|  | VCC |  |  |  |  | R11
|  | VCC |  |  |  |  | R13
|  | VCC |  |  |  |  | R15
|  | VCC |  |  |  |  | R17
|  | VCC |  |  |  |  | R19
|  | VCC |  |  |  |  | R21
|  | VCC |  |  |  |  | T10
|  | VCC |  |  |  |  | T12
|  | VCC |  |  |  |  | T14
|  | VCC |  |  |  |  | T18
|  | VCC |  |  |  |  | T20
|  | VCC |  |  |  |  | U11
|  | VCC |  |  |  |  | U13
|  | VCC |  |  |  |  | U15
|  | VCC |  |  |  |  | U17
|  | VCC |  |  |  |  | U19
|  | VCC |  |  |  |  | U21
|  | VCC |  |  |  |  | V10
|  | VCC |  |  |  |  | V12
|  | VCC |  |  |  |  | V14
|  | VCC |  |  |  |  | V16
|  | VCC |  |  |  |  | V18
|  | VCC |  |  |  |  | V20
|  | VCC |  |  |  |  | T16
|  | VCCIO3A |  |  |  |  | AD26
|  | VCCIO3A |  |  |  |  | AE24
|  | VCCIO3A |  |  |  |  | AH24
|  | VCCIO3A |  |  |  |  | AH27
|  | VCCIO3D |  |  |  |  | AE19
|  | VCCIO3D |  |  |  |  | AE21
|  | VCCIO3D |  |  |  |  | AH21
|  | VCCIO3D |  |  |  |  | AK23
|  | VCCIO4A |  |  |  |  | AB5
|  | VCCIO4A |  |  |  |  | AD5
|  | VCCIO4A |  |  |  |  | AH3
|  | VCCIO4A |  |  |  |  | AH6
|  | VCCIO4B |  |  |  |  | AE10
|  | VCCIO4B |  |  |  |  | AG9
|  | VCCIO4B |  |  |  |  | AH10
|  | VCCIO4B |  |  |  |  | AK9
|  | VCCIO4C |  |  |  |  | AE12
|  | VCCIO4C |  |  |  |  | AG13
|  | VCCIO4C |  |  |  |  | AK13
|  | VCCIO4C |  |  |  |  | AK15
|  | VCCIO4D |  |  |  |  | AE16
|  | VCCIO4D |  |  |  |  | AG18
|  | VCCIO4D |  |  |  |  | AH16
|  | VCCIO4D |  |  |  |  | AK18
|  | VCCIO5A |  |  |  |  | AA1 |  |  |  | DNU
|  | VCCIO5A |  |  |  |  | AA4 |  |  |  | DNU
|  | VCCIO5A |  |  |  |  | AC1 |  |  |  | DNU
|  | VCCIO5A |  |  |  |  | AE4 |  |  |  | VCCIO5A (can combine with VCCIO4A)
|  | VCCIO5A |  |  |  |  | U1 |  |  |  | DNU
|  | VCCIO5A |  |  |  |  | U4 |  |  |  | DNU
|  | VCCIO6A |  |  |  |  | F1 |  |  |  | VCCIO6A (can combine with VCCIO7A)
|  | VCCIO6A |  |  |  |  | J1 |  |  |  | DNU
|  | VCCIO6A |  |  |  |  | K4 |  |  |  | DNU
|  | VCCIO6A |  |  |  |  | L1 |  |  |  | DNU
|  | VCCIO6A |  |  |  |  | M4 |  |  |  | DNU
|  | VCCIO6A |  |  |  |  | N1 |  |  |  | DNU
|  | VCCIO7A |  |  |  |  | C3
|  | VCCIO7A |  |  |  |  | C6
|  | VCCIO7A |  |  |  |  | F2
|  | VCCIO7A |  |  |  |  | F6
|  | VCCIO7B |  |  |  |  | A9
|  | VCCIO7B |  |  |  |  | C9
|  | VCCIO7B |  |  |  |  | D7
|  | VCCIO7B |  |  |  |  | F9
|  | VCCIO7C |  |  |  |  | A12
|  | VCCIO7C |  |  |  |  | C12
|  | VCCIO7C |  |  |  |  | C15
|  | VCCIO7C |  |  |  |  | F12
|  | VCCIO7D |  |  |  |  | A18
|  | VCCIO7D |  |  |  |  | C18
|  | VCCIO7D |  |  |  |  | F16
|  | VCCIO7D |  |  |  |  | F18
|  | VCCIO8A |  |  |  |  | A25
|  | VCCIO8A |  |  |  |  | C24
|  | VCCIO8A |  |  |  |  | F24
|  | VCCIO8A |  |  |  |  | L23
|  | VCCIO8D |  |  |  |  | A20
|  | VCCIO8D |  |  |  |  | A22
|  | VCCIO8D |  |  |  |  | C21
|  | VCCIO8D |  |  |  |  | F22
|  | VCCPD3 |  |  |  |  | AA23
|  | VCCPD3 |  |  |  |  | Y21
|  | VCCPD4A |  |  |  |  | AA7
|  | VCCPD4BCD |  |  |  |  | Y10
|  | VCCPD4BCD |  |  |  |  | Y15
|  | VCCPD4BCD |  |  |  |  | Y18
|  | VCCPD5 |  |  |  |  | U7 |  |  |  | DNU
|  | VCCPD5 |  |  |  |  | V8 |  |  |  | DNU
|  | VCCPD6 |  |  |  |  | R7 |  |  |  | DNU
|  | VCCPD6 |  |  |  |  | T8 |  |  |  | DNU
|  | VCCPD7A |  |  |  |  | L8
|  | VCCPD7BCD |  |  |  |  | L13
|  | VCCPD7BCD |  |  |  |  | L17
|  | VCCPD7BCD |  |  |  |  | M9
|  | VCCPD8 |  |  |  |  | M22
|  | VCCPD8 |  |  |  |  | M23
|  | VCCPGM |  |  |  |  | K5
|  | VCCPGM |  |  |  |  | AA24
|  | GND |  |  |  |  | AC11
|  | GND |  |  |  |  | AC14
|  | GND |  |  |  |  | AC17
|  | GND |  |  |  |  | AC2
|  | GND |  |  |  |  | AC20
|  | GND |  |  |  |  | AC23
|  | GND |  |  |  |  | AC5
|  | GND |  |  |  |  | AC8
|  | GND |  |  |  |  | AE1
|  | GND |  |  |  |  | AE2
|  | GND |  |  |  |  | AF11
|  | GND |  |  |  |  | AF14
|  | GND |  |  |  |  | AF17
|  | GND |  |  |  |  | AF20
|  | GND |  |  |  |  | AF23
|  | GND |  |  |  |  | AF26
|  | GND |  |  |  |  | AF3
|  | GND |  |  |  |  | AF5
|  | GND |  |  |  |  | AF8
|  | GND |  |  |  |  | AG1
|  | GND |  |  |  |  | AH29
|  | GND |  |  |  |  | AJ11
|  | GND |  |  |  |  | AJ14
|  | GND |  |  |  |  | AJ17
|  | GND |  |  |  |  | AJ2
|  | GND |  |  |  |  | AJ20
|  | GND |  |  |  |  | AJ23
|  | GND |  |  |  |  | AJ26
|  | GND |  |  |  |  | AJ5
|  | GND |  |  |  |  | AJ8
|  | GND |  |  |  |  | B11
|  | GND |  |  |  |  | B14
|  | GND |  |  |  |  | B17
|  | GND |  |  |  |  | B2
|  | GND |  |  |  |  | B20
|  | GND |  |  |  |  | B23
|  | GND |  |  |  |  | B26
|  | GND |  |  |  |  | B29
|  | GND |  |  |  |  | B5
|  | GND |  |  |  |  | B8
|  | GND |  |  |  |  | E11
|  | GND |  |  |  |  | E14
|  | GND |  |  |  |  | E17
|  | GND |  |  |  |  | E2
|  | GND |  |  |  |  | E20
|  | GND |  |  |  |  | E23
|  | GND |  |  |  |  | E26
|  | GND |  |  |  |  | E5
|  | GND |  |  |  |  | E8
|  | GND |  |  |  |  | G5
|  | GND |  |  |  |  | H11
|  | GND |  |  |  |  | H14
|  | GND |  |  |  |  | H17
|  | GND |  |  |  |  | H2
|  | GND |  |  |  |  | H20
|  | GND |  |  |  |  | H23
|  | GND |  |  |  |  | H8
|  | GND |  |  |  |  | J5
|  | GND |  |  |  |  | L10
|  | GND |  |  |  |  | L12
|  | GND |  |  |  |  | L14
|  | GND |  |  |  |  | L16
|  | GND |  |  |  |  | L18
|  | GND |  |  |  |  | L2
|  | GND |  |  |  |  | L21
|  | GND |  |  |  |  | L24
|  | GND |  |  |  |  | L5
|  | GND |  |  |  |  | L7
|  | GND |  |  |  |  | M11
|  | GND |  |  |  |  | M13
|  | GND |  |  |  |  | M17
|  | GND |  |  |  |  | M19
|  | GND |  |  |  |  | M21
|  | GND |  |  |  |  | N12
|  | GND |  |  |  |  | N14
|  | GND |  |  |  |  | N18
|  | GND |  |  |  |  | N20
|  | GND |  |  |  |  | P11
|  | GND |  |  |  |  | P13
|  | GND |  |  |  |  | P15
|  | GND |  |  |  |  | P17
|  | GND |  |  |  |  | P19
|  | GND |  |  |  |  | P2
|  | GND |  |  |  |  | P21
|  | GND |  |  |  |  | P5
|  | GND |  |  |  |  | R12
|  | GND |  |  |  |  | R14
|  | GND |  |  |  |  | R18
|  | GND |  |  |  |  | R20
|  | GND |  |  |  |  | T11
|  | GND |  |  |  |  | T13
|  | GND |  |  |  |  | T15
|  | GND |  |  |  |  | T17
|  | GND |  |  |  |  | T19
|  | GND |  |  |  |  | T21
|  | GND |  |  |  |  | U12
|  | GND |  |  |  |  | U16
|  | GND |  |  |  |  | U18
|  | GND |  |  |  |  | U2
|  | GND |  |  |  |  | U20
|  | GND |  |  |  |  | U5
|  | GND |  |  |  |  | U8
|  | GND |  |  |  |  | V11
|  | GND |  |  |  |  | V13
|  | GND |  |  |  |  | V15
|  | GND |  |  |  |  | V17
|  | GND |  |  |  |  | V19
|  | GND |  |  |  |  | V21
|  | GND |  |  |  |  | W10
|  | GND |  |  |  |  | W14
|  | GND |  |  |  |  | W20
|  | GND |  |  |  |  | Y11
|  | GND |  |  |  |  | Y14
|  | GND |  |  |  |  | Y17
|  | GND |  |  |  |  | Y19
|  | GND |  |  |  |  | Y2
|  | GND |  |  |  |  | Y5
|  | GND |  |  |  |  | Y8
|  | GND |  |  |  |  | U14
|  | GND |  |  |  |  | P8
|  | GND |  |  |  |  | N16
|  | GND |  |  |  |  | R16
|  | NC |  |  |  |  | F8
|  | NC |  |  |  |  | G8
|  | NC |  |  |  |  | J8
|  | NC |  |  |  |  | B9
|  | NC |  |  |  |  | E7
|  | NC |  |  |  |  | F7
|  | NC |  |  |  |  | G9
|  | NC |  |  |  |  | H9
|  | NC |  |  |  |  | A7
|  | NC |  |  |  |  | A8
|  | NC |  |  |  |  | B7
|  | NC |  |  |  |  | C7
|  | NC |  |  |  |  | C8
|  | NC |  |  |  |  | D8
|  | NC |  |  |  |  | J9
|  | VCCPD6 |  |  |  |  | K9 |  |  |  | VCCPD6 (can combine with VccPD7A)
|  | NC |  |  |  |  | AE9
|  | NC |  |  |  |  | AF9
|  | NC |  |  |  |  | AJ9
|  | NC |  |  |  |  | AK8
|  | NC |  |  |  |  | AC9
|  | NC |  |  |  |  | AD9
|  | VCCPD5 |  |  |  |  | AA9 |  |  |  | VCCPD5 (can combine with VccPD4A)
|  | NC |  |  |  |  | AB8
|  | NC |  |  |  |  | AG8
|  | NC |  |  |  |  | AH8
|  | NC |  |  |  |  | AJ7
|  | NC |  |  |  |  | AK7
|  | NC |  |  |  |  | AC10
|  | NC |  |  |  |  | AE8
|  | NC |  |  |  |  | AG7
|  | NC |  |  |  |  | AH7
|  | NC |  |  |  |  | AH1
|  | NC |  |  |  |  | AH2
|  | NC |  |  |  |  | AC7
|  | NC |  |  |  |  | AK2
|  | NC |  |  |  |  | AJ1
|  | NC |  |  |  |  | AG3
|  | NC |  |  |  |  | AG4
|  | NC |  |  |  |  | AK3
|  | NC |  |  |  |  | AJ3
|  | NC |  |  |  |  | AD6
|  | NC |  |  |  |  | AJ4
|  | NC |  |  |  |  | AH4
|  | NC |  |  |  |  | AH5
|  | NC |  |  |  |  | C4
|  | NC |  |  |  |  | AG5
|  | NC |  |  |  |  | B4
|  | NC |  |  |  |  | B3
|  | NC |  |  |  |  | A3
|  | NC |  |  |  |  | C1
|  | NC |  |  |  |  | C2
|  | NC |  |  |  |  | B1
|  | NC |  |  |  |  | A2
|  | NC |  |  |  |  | D3
|  | NC |  |  |  |  | D4
|  | NC |  |  |  |  | D1
|  | NC |  |  |  |  | D2
|  | NC |  |  |  |  | J7
|  | NC |  |  |  |  | E1
Notes:
(1) For more information about pin definitions and pin connection guidelines, refer to the
Arria V Device Family Pin Connection Guidelines.
(2) The GXB_REFCLK pin is not supported in the current Quartus II version, but will be supported in the future Quartus II release version.
(3) Pins with * are with reference to the 10 Gbps transceiver channels. For more information about the 10 Gbps transceiver channels clocking recommendation, refer to the
Transceiver Clocking in Arria V Devices chapter.
(4) AF4, E4, and K7 pins do not have LVDS support for pin migration.
(5) The DQ pin for AF4 and E4 pins does not support pin migration.
(6) The RESET pin is only applicable for DDR3 devices.

## Revision History
Pin Information for the Arria® V 5AGTMC3 Device Version 1.1
Version Number | Date | Changes Made
1 | 2012-10-24 | Initial release.
1.1 | 2015-07-31 | Removed LPDDR2 hard memory PHY, RLDRAMII hard memory PHY, and QDRII hard memory PHY columns.