## Pin List F256
Pin Information for the MAX®10 10M25DC Device Version 2017.02.21 Note (1)
Bank Number | VREF | Pin Name/Function | Optional Function(s) | Configuration Function | Dedicated Tx/Rx Channel | Emulated LVDS Output Channel | IO Performance | F256 | DQS X8 | DQS X16
1A | VREFB1N0 | IO |  |  | DIFFIO_RX_L1n | DIFFOUT_L1n | Low_Speed | F5
1A | VREFB1N0 | IO |  |  | DIFFIO_RX_L2n | DIFFOUT_L2n | Low_Speed | C4
1A | VREFB1N0 | IO |  |  | DIFFIO_RX_L1p | DIFFOUT_L1p | Low_Speed | F4
1A | VREFB1N0 | IO |  |  | DIFFIO_RX_L2p | DIFFOUT_L2p | Low_Speed | C3
1A | VREFB1N0 | IO |  |  | DIFFIO_RX_L3n | DIFFOUT_L3n | Low_Speed | H5
1A | VREFB1N0 | IO |  |  | DIFFIO_RX_L4n | DIFFOUT_L4n | Low_Speed | E3
1A | VREFB1N0 | IO |  |  | DIFFIO_RX_L3p | DIFFOUT_L3p | Low_Speed | G5
1A | VREFB1N0 | IO |  |  | DIFFIO_RX_L4p | DIFFOUT_L4p | Low_Speed | F2
1A | VREFB1N0 | IO |  |  | DIFFIO_RX_L5n | DIFFOUT_L5n | Low_Speed | G2
1A | VREFB1N0 | IO |  |  | DIFFIO_RX_L6n | DIFFOUT_L6n | Low_Speed | C2
1A | VREFB1N0 | IO |  |  | DIFFIO_RX_L5p | DIFFOUT_L5p | Low_Speed | F1
1A | VREFB1N0 | IO |  |  | DIFFIO_RX_L6p | DIFFOUT_L6p | Low_Speed | B2
1A | VREFB1N0 | IO |  |  | DIFFIO_RX_L7n | DIFFOUT_L7n | Low_Speed | E1
1A | VREFB1N0 | IO |  |  | DIFFIO_RX_L8n | DIFFOUT_L8n | Low_Speed | B1
1A | VREFB1N0 | IO |  |  | DIFFIO_RX_L7p | DIFFOUT_L7p | Low_Speed | D1
1A | VREFB1N0 | IO |  |  | DIFFIO_RX_L8p | DIFFOUT_L8p | Low_Speed | C1
1B | VREFB1N0 | IO |  | JTAGEN |  |  |  | G6
1B | VREFB1N0 | IO |  | TMS | DIFFIO_RX_L11n | DIFFOUT_L11n | Low_Speed | H2
1B | VREFB1N0 | IO | VREFB1N0 |  |  |  |  | J1
1B | VREFB1N0 | IO |  | TCK | DIFFIO_RX_L11p | DIFFOUT_L11p | Low_Speed | H3
1B | VREFB1N0 | IO |  | TDI | DIFFIO_RX_L12n | DIFFOUT_L12n | Low_Speed | G1
1B | VREFB1N0 | IO |  | TDO | DIFFIO_RX_L12p | DIFFOUT_L12p | Low_Speed | H1
1B | VREFB1N0 | IO |  |  | DIFFIO_RX_L14n | DIFFOUT_L14n | Low_Speed | J5
1B | VREFB1N0 | IO |  |  | DIFFIO_RX_L14p | DIFFOUT_L14p | Low_Speed | H6
1B | VREFB1N0 | IO |  |  | DIFFIO_RX_L16n | DIFFOUT_L16n | Low_Speed | J3
1B | VREFB1N0 | IO |  |  | DIFFIO_RX_L16p | DIFFOUT_L16p | Low_Speed | J2
2 | VREFB2N0 | IO | CLK0n |  | DIFFIO_RX_L20n | DIFFOUT_L20n | High_Speed | M3
2 | VREFB2N0 | IO |  |  | DIFFIO_RX_L21n | DIFFOUT_L21n | High_Speed | L1
2 | VREFB2N0 | IO | CLK0p |  | DIFFIO_RX_L20p | DIFFOUT_L20p | High_Speed | L3
2 | VREFB2N0 | IO |  |  | DIFFIO_RX_L21p | DIFFOUT_L21p | High_Speed | K2
2 | VREFB2N0 | IO | CLK1n |  | DIFFIO_RX_L22n | DIFFOUT_L22n | High_Speed | J6
2 | VREFB2N0 | IO |  |  | DIFFIO_RX_L23n | DIFFOUT_L23n | High_Speed | M2
2 | VREFB2N0 | IO | CLK1p |  | DIFFIO_RX_L22p | DIFFOUT_L22p | High_Speed | K6
2 | VREFB2N0 | IO |  |  | DIFFIO_RX_L23p | DIFFOUT_L23p | High_Speed | L2
2 | VREFB2N0 | IO | DPCLK0 |  | DIFFIO_RX_L24n | DIFFOUT_L24n | High_Speed | N2
2 | VREFB2N0 | IO | VREFB2N0 |  |  |  |  | M1
2 | VREFB2N0 | IO | DPCLK1 |  | DIFFIO_RX_L24p | DIFFOUT_L24p | High_Speed | P1
2 | VREFB2N0 | IO | [5 empty] | N1
2 | VREFB2N0 | IO |  |  | DIFFIO_RX_L27n | DIFFOUT_L27n | High_Speed | K5
2 | VREFB2N0 | IO |  |  | DIFFIO_RX_L27p | DIFFOUT_L27p | High_Speed | L6
2 | VREFB2N0 | IO | PLL_L_CLKOUTn |  | DIFFIO_RX_L35n | DIFFOUT_L35n | High_Speed | N3
2 | VREFB2N0 | IO | PLL_L_CLKOUTp |  | DIFFIO_RX_L35p | DIFFOUT_L35p | High_Speed | N4
3 | VREFB3N0 | IO |  |  | DIFFIO_TX_RX_B1n | DIFFOUT_B1n | High_Speed | P4
3 | VREFB3N0 | IO |  |  | DIFFIO_RX_B2n | DIFFOUT_B2n | High_Speed | P2
3 | VREFB3N0 | IO |  |  | DIFFIO_TX_RX_B1p | DIFFOUT_B1p | High_Speed | N5
3 | VREFB3N0 | IO |  |  | DIFFIO_RX_B2p | DIFFOUT_B2p | High_Speed | R1
3 | VREFB3N0 | IO |  |  | DIFFIO_TX_RX_B3n | DIFFOUT_B3n | High_Speed | M6
3 | VREFB3N0 | IO |  |  | DIFFIO_RX_B4n | DIFFOUT_B4n | High_Speed | R3
3 | VREFB3N0 | IO |  |  | DIFFIO_TX_RX_B3p | DIFFOUT_B3p | High_Speed | L7
3 | VREFB3N0 | IO |  |  | DIFFIO_RX_B4p | DIFFOUT_B4p | High_Speed | R2
3 | VREFB3N0 | IO |  |  | DIFFIO_TX_RX_B5n | DIFFOUT_B5n | High_Speed | R4
3 | VREFB3N0 | IO |  |  | DIFFIO_RX_B6n | DIFFOUT_B6n | High_Speed | T3
3 | VREFB3N0 | IO |  |  | DIFFIO_TX_RX_B5p | DIFFOUT_B5p | High_Speed | P5
3 | VREFB3N0 | IO |  |  | DIFFIO_RX_B6p | DIFFOUT_B6p | High_Speed | T2
3 | VREFB3N0 | IO |  |  | DIFFIO_TX_RX_B13n | DIFFOUT_B13n | High_Speed | R6
3 | VREFB3N0 | IO |  |  | DIFFIO_RX_B14n | DIFFOUT_B14n | High_Speed | T5
3 | VREFB3N0 | IO |  |  | DIFFIO_TX_RX_B13p | DIFFOUT_B13p | High_Speed | R5
3 | VREFB3N0 | IO |  |  | DIFFIO_RX_B14p | DIFFOUT_B14p | High_Speed | T4
3 | VREFB3N0 | IO |  |  | DIFFIO_TX_RX_B15n | DIFFOUT_B15n | High_Speed | M7
3 | VREFB3N0 | IO | VREFB3N0 |  |  |  |  | T7
3 | VREFB3N0 | IO |  |  | DIFFIO_TX_RX_B15p | DIFFOUT_B15p | High_Speed | L8
3 | VREFB3N0 | IO | [5 empty] | T6
3 | VREFB3N0 | IO |  |  | DIFFIO_TX_RX_B16n | DIFFOUT_B16n | High_Speed | R7
3 | VREFB3N0 | IO |  |  | DIFFIO_RX_B17n | DIFFOUT_B17n | High_Speed | T8
3 | VREFB3N0 | IO |  |  | DIFFIO_TX_RX_B16p | DIFFOUT_B16p | High_Speed | P6
3 | VREFB3N0 | IO |  |  | DIFFIO_RX_B17p | DIFFOUT_B17p | High_Speed | R8
3 | VREFB3N0 | IO | CLK6n |  | DIFFIO_TX_RX_B18n | DIFFOUT_B18n | High_Speed | P9
3 | VREFB3N0 | IO |  |  | DIFFIO_RX_B19n | DIFFOUT_B19n | High_Speed | T9
3 | VREFB3N0 | IO | CLK6p |  | DIFFIO_TX_RX_B18p | DIFFOUT_B18p | High_Speed | P8
3 | VREFB3N0 | IO |  |  | DIFFIO_RX_B19p | DIFFOUT_B19p | High_Speed | R9
3 | VREFB3N0 | IO | CLK7n |  | DIFFIO_TX_RX_B20n | DIFFOUT_B20n | High_Speed | M8
3 | VREFB3N0 | IO | CLK7p |  | DIFFIO_TX_RX_B20p | DIFFOUT_B20p | High_Speed | M9
3 | VREFB3N0 | IO |  |  | DIFFIO_TX_RX_B22n | DIFFOUT_B22n | High_Speed | T11
3 | VREFB3N0 | IO |  |  | DIFFIO_TX_RX_B22p | DIFFOUT_B22p | High_Speed | R10
4 | VREFB4N0 | IO |  |  | DIFFIO_TX_RX_B30n | DIFFOUT_B30n | High_Speed | P10
4 | VREFB4N0 | IO |  |  | DIFFIO_RX_B31n | DIFFOUT_B31n | High_Speed | R11
4 | VREFB4N0 | IO |  |  | DIFFIO_TX_RX_B30p | DIFFOUT_B30p | High_Speed | P11
4 | VREFB4N0 | IO |  |  | DIFFIO_RX_B31p | DIFFOUT_B31p | High_Speed | R12
4 | VREFB4N0 | IO |  |  | DIFFIO_TX_RX_B32n | DIFFOUT_B32n | High_Speed | M10
4 | VREFB4N0 | IO | VREFB4N0 |  |  |  |  | T13
4 | VREFB4N0 | IO |  |  | DIFFIO_TX_RX_B32p | DIFFOUT_B32p | High_Speed | L9
4 | VREFB4N0 | IO | [5 empty] | T12
4 | VREFB4N0 | IO |  |  | DIFFIO_TX_RX_B33n | DIFFOUT_B33n | High_Speed | P13
4 | VREFB4N0 | IO |  |  | DIFFIO_TX_RX_B33p | DIFFOUT_B33p | High_Speed | P12
4 | VREFB4N0 | IO | PLL_B_CLKOUTn |  | DIFFIO_TX_RX_B49n | DIFFOUT_B49n | High_Speed | M11
4 | VREFB4N0 | IO | PLL_B_CLKOUTp |  | DIFFIO_TX_RX_B49p | DIFFOUT_B49p | High_Speed | L10
5 | VREFB5N0 | IO | RUP |  | DIFFIO_RX_R1p | DIFFOUT_R1p | High_Speed | P14
5 | VREFB5N0 | IO |  |  | DIFFIO_RX_R2p | DIFFOUT_R2p | High_Speed | T14
5 | VREFB5N0 | IO | RDN |  | DIFFIO_RX_R1n | DIFFOUT_R1n | High_Speed | R14
5 | VREFB5N0 | IO |  |  | DIFFIO_RX_R2n | DIFFOUT_R2n | High_Speed | T15
5 | VREFB5N0 | IO |  |  | DIFFIO_RX_R9p | DIFFOUT_R9p | High_Speed | L11 | DQ0R
5 | VREFB5N0 | IO |  |  | DIFFIO_RX_R9n | DIFFOUT_R9n | High_Speed | L12 | DQ0R
5 | VREFB5N0 | IO |  |  | DIFFIO_RX_R11p | DIFFOUT_R11p | High_Speed | N14 | DQ0R
5 | VREFB5N0 | IO |  |  | DIFFIO_RX_R12p | DIFFOUT_R12p | High_Speed | M15 | DQ0R
5 | VREFB5N0 | IO |  |  | DIFFIO_RX_R11n | DIFFOUT_R11n | High_Speed | P15 | DM0R
5 | VREFB5N0 | IO |  |  | DIFFIO_RX_R12n | DIFFOUT_R12n | High_Speed | M14 | DQ0R
5 | VREFB5N0 | IO |  |  | DIFFIO_RX_R13p | DIFFOUT_R13p | High_Speed | N16
5 | VREFB5N0 | IO | [5 empty] | R15
5 | VREFB5N0 | IO |  |  | DIFFIO_RX_R13n | DIFFOUT_R13n | High_Speed | P16
5 | VREFB5N0 | IO | VREFB5N0 |  |  |  |  | R16
5 | VREFB5N0 | IO |  |  | DIFFIO_RX_R14p | DIFFOUT_R14p | High_Speed | K11 | DQ0R
5 | VREFB5N0 | IO |  |  | DIFFIO_RX_R14n | DIFFOUT_R14n | High_Speed | K12 | DQ0R
5 | VREFB5N0 | IO |  |  | DIFFIO_RX_R16p | DIFFOUT_R16p | High_Speed | K14 | DQS0R
5 | VREFB5N0 | IO |  |  | DIFFIO_RX_R17p | DIFFOUT_R17p | High_Speed | M16 | DQ0R
5 | VREFB5N0 | IO |  |  | DIFFIO_RX_R16n | DIFFOUT_R16n | High_Speed | L15 | DQSn0R
5 | VREFB5N0 | IO |  |  | DIFFIO_RX_R17n | DIFFOUT_R17n | High_Speed | L16 | DQ0R
6 | VREFB6N0 | IO | CLK2p |  | DIFFIO_RX_R20p | DIFFOUT_R20p | High_Speed | J11
6 | VREFB6N0 | IO |  |  | DIFFIO_RX_R21p | DIFFOUT_R21p | High_Speed | J14
6 | VREFB6N0 | IO | CLK2n |  | DIFFIO_RX_R20n | DIFFOUT_R20n | High_Speed | J12
6 | VREFB6N0 | IO |  |  | DIFFIO_RX_R21n | DIFFOUT_R21n | High_Speed | K15
6 | VREFB6N0 | IO | CLK3p |  | DIFFIO_RX_R22p | DIFFOUT_R22p | High_Speed | J15
6 | VREFB6N0 | IO |  |  | DIFFIO_RX_R23p | DIFFOUT_R23p | High_Speed | H15
6 | VREFB6N0 | IO | CLK3n |  | DIFFIO_RX_R22n | DIFFOUT_R22n | High_Speed | J16
6 | VREFB6N0 | IO |  |  | DIFFIO_RX_R23n | DIFFOUT_R23n | High_Speed | H16
6 | VREFB6N0 | IO |  |  | DIFFIO_RX_R24p | DIFFOUT_R24p | High_Speed | D16
6 | VREFB6N0 | IO |  |  | DIFFIO_RX_R24n | DIFFOUT_R24n | High_Speed | C16
6 | VREFB6N0 | IO |  |  | DIFFIO_RX_R26p | DIFFOUT_R26p | High_Speed | H11 | DQ1R
6 | VREFB6N0 | IO |  |  | DIFFIO_RX_R26n | DIFFOUT_R26n | High_Speed | H12 | DQ1R
6 | VREFB6N0 | IO |  |  | DIFFIO_RX_R28p | DIFFOUT_R28p | High_Speed | G14 | DQ1R
6 | VREFB6N0 | IO |  |  | DIFFIO_RX_R29p | DIFFOUT_R29p | High_Speed | G16 | DQ1R
6 | VREFB6N0 | IO |  |  | DIFFIO_RX_R28n | DIFFOUT_R28n | High_Speed | G15 | DM1R
6 | VREFB6N0 | IO |  |  | DIFFIO_RX_R29n | DIFFOUT_R29n | High_Speed | F16 | DQ1R
6 | VREFB6N0 | IO | DPCLK3 |  | DIFFIO_RX_R32p | DIFFOUT_R32p | High_Speed | G11 | DQS1R
6 | VREFB6N0 | IO | VREFB6N0 |  |  |  |  | B15
6 | VREFB6N0 | IO | DPCLK2 |  | DIFFIO_RX_R32n | DIFFOUT_R32n | High_Speed | G12 | DQSn1R
6 | VREFB6N0 | IO | [5 empty] | B16
6 | VREFB6N0 | IO |  |  | DIFFIO_RX_R33p | DIFFOUT_R33p | High_Speed | F14 | DQ1R
6 | VREFB6N0 | IO |  |  | DIFFIO_RX_R34p | DIFFOUT_R34p | High_Speed | E15 | DQ1R
6 | VREFB6N0 | IO |  |  | DIFFIO_RX_R33n | DIFFOUT_R33n | High_Speed | E14 | DQ1R
6 | VREFB6N0 | IO |  |  | DIFFIO_RX_R34n | DIFFOUT_R34n | High_Speed | E16 | DQ1R
6 | VREFB6N0 | IO | PLL_R_CLKOUTp |  | DIFFIO_RX_R47p | DIFFOUT_R47p | High_Speed | D14
6 | VREFB6N0 | IO |  |  | DIFFIO_RX_R48p | DIFFOUT_R48p | High_Speed | D15 | CK_6 | CK_6
6 | VREFB6N0 | IO | PLL_R_CLKOUTn |  | DIFFIO_RX_R47n | DIFFOUT_R47n | High_Speed | C14
6 | VREFB6N0 | IO |  |  | DIFFIO_RX_R48n | DIFFOUT_R48n | High_Speed | C15 | CK#_6 | CK#_6
7 | VREFB7N0 | IO |  |  | DIFFIO_RX_T1p | DIFFOUT_T1p | High_Speed | D12
7 | VREFB7N0 | IO |  |  | DIFFIO_RX_T2p | DIFFOUT_T2p | High_Speed | C13
7 | VREFB7N0 | IO |  |  | DIFFIO_RX_T1n | DIFFOUT_T1n | High_Speed | E11
7 | VREFB7N0 | IO |  |  | DIFFIO_RX_T2n | DIFFOUT_T2n | High_Speed | C12
7 | VREFB7N0 | IO |  |  | DIFFIO_RX_T17p | DIFFOUT_T17p | High_Speed | F11
7 | VREFB7N0 | IO | [5 empty] | A14
7 | VREFB7N0 | IO |  |  | DIFFIO_RX_T17n | DIFFOUT_T17n | High_Speed | F12
7 | VREFB7N0 | IO | VREFB7N0 |  |  |  |  | A15
7 | VREFB7N0 | IO |  |  | DIFFIO_RX_T28p | DIFFOUT_T28p | High_Speed | F10
7 | VREFB7N0 | IO |  |  | DIFFIO_RX_T28n | DIFFOUT_T28n | High_Speed | E10
7 | VREFB7N0 | IO |  |  | DIFFIO_RX_T30p | DIFFOUT_T30p | High_Speed | B13
7 | VREFB7N0 | IO |  |  | DIFFIO_RX_T30n | DIFFOUT_T30n | High_Speed | A13
8 | VREFB8N0 | IO | CLK4p |  | DIFFIO_RX_T32p | DIFFOUT_T32p | Low_Speed | D9
8 | VREFB8N0 | IO | CLK4n |  | DIFFIO_RX_T32n | DIFFOUT_T32n | Low_Speed | C9
8 | VREFB8N0 | IO | CLK5p |  | DIFFIO_RX_T34p | DIFFOUT_T34p | Low_Speed | F9
8 | VREFB8N0 | IO |  |  | DIFFIO_RX_T35p | DIFFOUT_T35p | Low_Speed | B12
8 | VREFB8N0 | IO | CLK5n |  | DIFFIO_RX_T34n | DIFFOUT_T34n | Low_Speed | E9
8 | VREFB8N0 | IO |  |  | DIFFIO_RX_T35n | DIFFOUT_T35n | Low_Speed | B11
8 | VREFB8N0 | IO |  |  | DIFFIO_RX_T36p | DIFFOUT_T36p | Low_Speed | C10
8 | VREFB8N0 | IO |  |  | DIFFIO_RX_T37p | DIFFOUT_T37p | Low_Speed | A11
8 | VREFB8N0 | IO |  | DEV_CLRn | DIFFIO_RX_T36n | DIFFOUT_T36n | Low_Speed | B10
8 | VREFB8N0 | IO |  |  | DIFFIO_RX_T37n | DIFFOUT_T37n | Low_Speed | A12
8 | VREFB8N0 | IO |  | DEV_OE | DIFFIO_RX_T38p | DIFFOUT_T38p | Low_Speed | B8
8 | VREFB8N0 | IO | [5 empty] | A10
8 | VREFB8N0 | IO |  |  | DIFFIO_RX_T38n | DIFFOUT_T38n | Low_Speed | B7
8 | VREFB8N0 | IO | VREFB8N0 |  |  |  |  | A9
8 | VREFB8N0 | IO |  | CONFIG_SEL |  |  |  | F8
8 | VREFB8N0 | IO |  |  | DIFFIO_RX_T39p | DIFFOUT_T39p | Low_Speed | B9
8 | VREFB8N0 | Input_only |  | nCONFIG |  |  |  | E8
8 | VREFB8N0 | IO |  |  | DIFFIO_RX_T39n | DIFFOUT_T39n | Low_Speed | A8
8 | VREFB8N0 | IO |  |  | DIFFIO_RX_T40p | DIFFOUT_T40p | Low_Speed | B6
8 | VREFB8N0 | IO |  |  | DIFFIO_RX_T41p | DIFFOUT_T41p | Low_Speed | A7
8 | VREFB8N0 | IO |  |  | DIFFIO_RX_T40n | DIFFOUT_T40n | Low_Speed | C6
8 | VREFB8N0 | IO |  |  | DIFFIO_RX_T41n | DIFFOUT_T41n | Low_Speed | A6
8 | VREFB8N0 | IO |  |  | DIFFIO_RX_T42p | DIFFOUT_T42p | Low_Speed | B5
8 | VREFB8N0 | IO |  |  | DIFFIO_RX_T43p | DIFFOUT_T43p | Low_Speed | B4
8 | VREFB8N0 | IO |  | CRC_ERROR | DIFFIO_RX_T42n | DIFFOUT_T42n | Low_Speed | C5
8 | VREFB8N0 | IO |  |  | DIFFIO_RX_T43n | DIFFOUT_T43n | Low_Speed | A5
8 | VREFB8N0 | IO |  | nSTATUS | DIFFIO_RX_T44p | DIFFOUT_T44p | Low_Speed | F7
8 | VREFB8N0 | IO |  |  | DIFFIO_RX_T45p | DIFFOUT_T45p | Low_Speed | A3
8 | VREFB8N0 | IO |  | CONF_DONE | DIFFIO_RX_T44n | DIFFOUT_T44n | Low_Speed | E7
8 | VREFB8N0 | IO |  |  | DIFFIO_RX_T45n | DIFFOUT_T45n | Low_Speed | A2
8 | VREFB8N0 | IO | PLL_T_CLKOUTp |  | DIFFIO_RX_T46p | DIFFOUT_T46p | Low_Speed | B3
8 | VREFB8N0 | IO | PLL_T_CLKOUTn |  | DIFFIO_RX_T46n | DIFFOUT_T46n | Low_Speed | A4
|  | GND | [5 empty] | D2
|  | GND | [5 empty] | F3
|  | GND | [5 empty] | E2
|  | GND | [5 empty] | T16
|  | GND | [5 empty] | T10
|  | GND | [5 empty] | T1
|  | GND | [5 empty] | R13
|  | GND | [5 empty] | P7
|  | GND | [5 empty] | P3
|  | GND | [5 empty] | N9
|  | GND | [5 empty] | N15
|  | GND | [5 empty] | N12
|  | GND | [5 empty] | M4
|  | GND | [5 empty] | L14
|  | GND | [5 empty] | K9
|  | GND | [5 empty] | K7
|  | GND | [5 empty] | K3
|  | GND | [5 empty] | K16
|  | GND | [5 empty] | K1
|  | GND | [5 empty] | J10
|  | GND | [5 empty] | H7
|  | GND | [5 empty] | H14
|  | GND | [5 empty] | G8
|  | GND | [5 empty] | G3
|  | GND | [5 empty] | G10
|  | GND | [5 empty] | F15
|  | GND | [5 empty] | E6
|  | GND | [5 empty] | E13
|  | GND | [5 empty] | D6
|  | GND | [5 empty] | D3
|  | GND | [5 empty] | C8
|  | GND | [5 empty] | C11
|  | GND | [5 empty] | B14
|  | GND | [5 empty] | A16
|  | GND | [5 empty] | A1
|  | VCC | [5 empty] | K8
|  | VCC | [5 empty] | K10
|  | VCC | [5 empty] | J9
|  | VCC | [5 empty] | J8
|  | VCC | [5 empty] | J7
|  | VCC | [5 empty] | H9
|  | VCC | [5 empty] | H8
|  | VCC | [5 empty] | H10
|  | VCC | [5 empty] | G9
|  | VCC | [5 empty] | G7
|  | VCC | [5 empty] | F6
|  | VCCD_PLL1 | [5 empty] | M5
|  | VCCD_PLL2 | [5 empty] | D13
|  | VCCD_PLL3 | [5 empty] | D4
|  | VCCD_PLL4 | [5 empty] | N13
|  | VCCIO1A | [5 empty] | H4
|  | VCCIO1A | [5 empty] | G4
|  | VCCIO1B | [5 empty] | J4
|  | VCCIO2 | [5 empty] | L4
|  | VCCIO2 | [5 empty] | K4
|  | VCCIO3 | [5 empty] | N8
|  | VCCIO3 | [5 empty] | N7
|  | VCCIO3 | [5 empty] | N6
|  | VCCIO4 | [5 empty] | N11
|  | VCCIO4 | [5 empty] | N10
|  | VCCIO5 | [5 empty] | M13
|  | VCCIO5 | [5 empty] | L13
|  | VCCIO5 | [5 empty] | K13
|  | VCCIO6 | [5 empty] | J13
|  | VCCIO6 | [5 empty] | H13
|  | VCCIO6 | [5 empty] | G13
|  | VCCIO6 | [5 empty] | F13
|  | VCCIO7 | [5 empty] | D11
|  | VCCIO7 | [5 empty] | D10
|  | VCCIO8 | [5 empty] | D8
|  | VCCIO8 | [5 empty] | D7
|  | VCCIO8 | [5 empty] | C7
|  | VCCA1 | [5 empty] | L5
|  | VCCA2 | [5 empty] | E12
|  | VCCA3 | [5 empty] | E4
|  | VCCA3 | [5 empty] | D5
|  | VCCA3 | [5 empty] | E5
|  | VCCA4 | [5 empty] | M12
Note:
(1) For more information about pin definition and pin connection guidelines, refer to the
MAX 10 FPGA Device Family Pin Connection Guidelines.

## Pin List F484
Pin Information for the MAX®10 10M25DC Device Version 2017.02.21 Note (1)
Bank Number | VREF | Pin Name/Function | Optional Function(s) | Configuration Function | Dedicated Tx/Rx Channel | Emulated LVDS Output Channel | IO Performance | F484 | DQS X8 | DQS X16
1A | VREFB1N0 | IO |  |  | DIFFIO_RX_L1n | DIFFOUT_L1n | Low_Speed | F5
1A | VREFB1N0 | IO |  |  | DIFFIO_RX_L2n | DIFFOUT_L2n | Low_Speed | E4
1A | VREFB1N0 | IO |  |  | DIFFIO_RX_L1p | DIFFOUT_L1p | Low_Speed | F4
1A | VREFB1N0 | IO |  |  | DIFFIO_RX_L2p | DIFFOUT_L2p | Low_Speed | E3
1A | VREFB1N0 | IO |  |  | DIFFIO_RX_L3n | DIFFOUT_L3n | Low_Speed | J8
1A | VREFB1N0 | IO |  |  | DIFFIO_RX_L4n | DIFFOUT_L4n | Low_Speed | G4
1A | VREFB1N0 | IO |  |  | DIFFIO_RX_L3p | DIFFOUT_L3p | Low_Speed | J9
1A | VREFB1N0 | IO |  |  | DIFFIO_RX_L4p | DIFFOUT_L4p | Low_Speed | F3
1A | VREFB1N0 | IO |  |  | DIFFIO_RX_L5n | DIFFOUT_L5n | Low_Speed | J4
1A | VREFB1N0 | IO |  |  | DIFFIO_RX_L6n | DIFFOUT_L6n | Low_Speed | H4
1A | VREFB1N0 | IO |  |  | DIFFIO_RX_L5p | DIFFOUT_L5p | Low_Speed | H3
1A | VREFB1N0 | IO |  |  | DIFFIO_RX_L6p | DIFFOUT_L6p | Low_Speed | G3
1A | VREFB1N0 | IO |  |  | DIFFIO_RX_L7n | DIFFOUT_L7n | Low_Speed | K5
1A | VREFB1N0 | IO |  |  | DIFFIO_RX_L8n | DIFFOUT_L8n | Low_Speed | K4
1A | VREFB1N0 | IO |  |  | DIFFIO_RX_L7p | DIFFOUT_L7p | Low_Speed | K6
1A | VREFB1N0 | IO |  |  | DIFFIO_RX_L8p | DIFFOUT_L8p | Low_Speed | J3
1B | VREFB1N0 | IO |  |  | DIFFIO_RX_L9n | DIFFOUT_L9n | Low_Speed | K8
1B | VREFB1N0 | IO |  |  | DIFFIO_RX_L10n | DIFFOUT_L10n | Low_Speed | D3
1B | VREFB1N0 | IO |  | JTAGEN | DIFFIO_RX_L9p | DIFFOUT_L9p | Low_Speed | K9
1B | VREFB1N0 | IO |  |  | DIFFIO_RX_L10p | DIFFOUT_L10p | Low_Speed | D2
1B | VREFB1N0 | IO |  | TMS | DIFFIO_RX_L11n | DIFFOUT_L11n | Low_Speed | H2
1B | VREFB1N0 | IO | VREFB1N0 |  |  |  |  | C1
1B | VREFB1N0 | IO |  | TCK | DIFFIO_RX_L11p | DIFFOUT_L11p | Low_Speed | G2
1B | VREFB1N0 | IO | [5 empty] | D1
1B | VREFB1N0 | IO |  | TDI | DIFFIO_RX_L12n | DIFFOUT_L12n | Low_Speed | L4
1B | VREFB1N0 | IO |  |  | DIFFIO_RX_L13n | DIFFOUT_L13n | Low_Speed | K2
1B | VREFB1N0 | IO |  | TDO | DIFFIO_RX_L12p | DIFFOUT_L12p | Low_Speed | M5
1B | VREFB1N0 | IO |  |  | DIFFIO_RX_L13p | DIFFOUT_L13p | Low_Speed | L2
1B | VREFB1N0 | IO |  |  | DIFFIO_RX_L14n | DIFFOUT_L14n | Low_Speed | L8
1B | VREFB1N0 | IO |  |  | DIFFIO_RX_L15n | DIFFOUT_L15n | Low_Speed | E1
1B | VREFB1N0 | IO |  |  | DIFFIO_RX_L14p | DIFFOUT_L14p | Low_Speed | L9
1B | VREFB1N0 | IO |  |  | DIFFIO_RX_L15p | DIFFOUT_L15p | Low_Speed | F2
1B | VREFB1N0 | IO |  |  | DIFFIO_RX_L16n | DIFFOUT_L16n | Low_Speed | H1
1B | VREFB1N0 | IO |  |  | DIFFIO_RX_L17n | DIFFOUT_L17n | Low_Speed | G1
1B | VREFB1N0 | IO |  |  | DIFFIO_RX_L16p | DIFFOUT_L16p | Low_Speed | J1
1B | VREFB1N0 | IO |  |  | DIFFIO_RX_L17p | DIFFOUT_L17p | Low_Speed | F1
1B | VREFB1N0 | IO |  |  | DIFFIO_RX_L18n | DIFFOUT_L18n | Low_Speed | M4
1B | VREFB1N0 | IO |  |  | DIFFIO_RX_L19n | DIFFOUT_L19n | Low_Speed | K1
1B | VREFB1N0 | IO |  |  | DIFFIO_RX_L18p | DIFFOUT_L18p | Low_Speed | M3
1B | VREFB1N0 | IO |  |  | DIFFIO_RX_L19p | DIFFOUT_L19p | Low_Speed | L1
2 | VREFB2N0 | IO | CLK0n |  | DIFFIO_RX_L20n | DIFFOUT_L20n | High_Speed | N4
2 | VREFB2N0 | IO |  |  | DIFFIO_RX_L21n | DIFFOUT_L21n | High_Speed | P4
2 | VREFB2N0 | IO | CLK0p |  | DIFFIO_RX_L20p | DIFFOUT_L20p | High_Speed | N5
2 | VREFB2N0 | IO |  |  | DIFFIO_RX_L21p | DIFFOUT_L21p | High_Speed | P5
2 | VREFB2N0 | IO | CLK1n |  | DIFFIO_RX_L22n | DIFFOUT_L22n | High_Speed | M8
2 | VREFB2N0 | IO |  |  | DIFFIO_RX_L23n | DIFFOUT_L23n | High_Speed | N3
2 | VREFB2N0 | IO | CLK1p |  | DIFFIO_RX_L22p | DIFFOUT_L22p | High_Speed | M9
2 | VREFB2N0 | IO |  |  | DIFFIO_RX_L23p | DIFFOUT_L23p | High_Speed | N2
2 | VREFB2N0 | IO | DPCLK0 |  | DIFFIO_RX_L24n | DIFFOUT_L24n | High_Speed | P3
2 | VREFB2N0 | IO | VREFB2N0 |  |  |  |  | M2
2 | VREFB2N0 | IO | DPCLK1 |  | DIFFIO_RX_L24p | DIFFOUT_L24p | High_Speed | R3
2 | VREFB2N0 | IO | [5 empty] | M1
2 | VREFB2N0 | IO |  |  | DIFFIO_RX_L25n | DIFFOUT_L25n | High_Speed | R4
2 | VREFB2N0 | IO |  |  | DIFFIO_RX_L26n | DIFFOUT_L26n | High_Speed | T1
2 | VREFB2N0 | IO |  |  | DIFFIO_RX_L25p | DIFFOUT_L25p | High_Speed | R5
2 | VREFB2N0 | IO |  |  | DIFFIO_RX_L26p | DIFFOUT_L26p | High_Speed | T2
2 | VREFB2N0 | IO |  |  | DIFFIO_RX_L27n | DIFFOUT_L27n | High_Speed | N8
2 | VREFB2N0 | IO |  |  | DIFFIO_RX_L28n | DIFFOUT_L28n | High_Speed | P1
2 | VREFB2N0 | IO |  |  | DIFFIO_RX_L27p | DIFFOUT_L27p | High_Speed | N9
2 | VREFB2N0 | IO |  |  | DIFFIO_RX_L28p | DIFFOUT_L28p | High_Speed | N1
2 | VREFB2N0 | IO |  |  | DIFFIO_RX_L29n | DIFFOUT_L29n | High_Speed | T3
2 | VREFB2N0 | IO |  |  | DIFFIO_RX_L30n | DIFFOUT_L30n | High_Speed | U1
2 | VREFB2N0 | IO |  |  | DIFFIO_RX_L29p | DIFFOUT_L29p | High_Speed | U2
2 | VREFB2N0 | IO |  |  | DIFFIO_RX_L30p | DIFFOUT_L30p | High_Speed | V1
2 | VREFB2N0 | IO |  |  | DIFFIO_RX_L31n | DIFFOUT_L31n | High_Speed | U4
2 | VREFB2N0 | IO |  |  | DIFFIO_RX_L32n | DIFFOUT_L32n | High_Speed | U3
2 | VREFB2N0 | IO |  |  | DIFFIO_RX_L31p | DIFFOUT_L31p | High_Speed | U5
2 | VREFB2N0 | IO |  |  | DIFFIO_RX_L32p | DIFFOUT_L32p | High_Speed | V3
2 | VREFB2N0 | IO |  |  | DIFFIO_RX_L33n | DIFFOUT_L33n | High_Speed | P8
2 | VREFB2N0 | IO |  |  | DIFFIO_RX_L34n | DIFFOUT_L34n | High_Speed | W1
2 | VREFB2N0 | IO |  |  | DIFFIO_RX_L33p | DIFFOUT_L33p | High_Speed | R7
2 | VREFB2N0 | IO |  |  | DIFFIO_RX_L34p | DIFFOUT_L34p | High_Speed | W2
2 | VREFB2N0 | IO | PLL_L_CLKOUTn |  | DIFFIO_RX_L35n | DIFFOUT_L35n | High_Speed | T5
2 | VREFB2N0 | IO |  |  | DIFFIO_RX_L36n | DIFFOUT_L36n | High_Speed | R1
2 | VREFB2N0 | IO | PLL_L_CLKOUTp |  | DIFFIO_RX_L35p | DIFFOUT_L35p | High_Speed | T6
2 | VREFB2N0 | IO |  |  | DIFFIO_RX_L36p | DIFFOUT_L36p | High_Speed | R2
3 | VREFB3N0 | IO |  |  | DIFFIO_TX_RX_B1n | DIFFOUT_B1n | High_Speed | W5
3 | VREFB3N0 | IO |  |  | DIFFIO_RX_B2n | DIFFOUT_B2n | High_Speed | V4
3 | VREFB3N0 | IO |  |  | DIFFIO_TX_RX_B1p | DIFFOUT_B1p | High_Speed | W6
3 | VREFB3N0 | IO |  |  | DIFFIO_RX_B2p | DIFFOUT_B2p | High_Speed | V5
3 | VREFB3N0 | IO |  |  | DIFFIO_TX_RX_B3n | DIFFOUT_B3n | High_Speed | U6
3 | VREFB3N0 | IO |  |  | DIFFIO_RX_B4n | DIFFOUT_B4n | High_Speed | Y1
3 | VREFB3N0 | IO |  |  | DIFFIO_TX_RX_B3p | DIFFOUT_B3p | High_Speed | U7
3 | VREFB3N0 | IO |  |  | DIFFIO_RX_B4p | DIFFOUT_B4p | High_Speed | Y2
3 | VREFB3N0 | IO |  |  | DIFFIO_TX_RX_B5n | DIFFOUT_B5n | High_Speed | W4
3 | VREFB3N0 | IO |  |  | DIFFIO_RX_B6n | DIFFOUT_B6n | High_Speed | AA1
3 | VREFB3N0 | IO |  |  | DIFFIO_TX_RX_B5p | DIFFOUT_B5p | High_Speed | W3
3 | VREFB3N0 | IO |  |  | DIFFIO_RX_B6p | DIFFOUT_B6p | High_Speed | AA2
3 | VREFB3N0 | IO |  |  | DIFFIO_TX_RX_B7n | DIFFOUT_B7n | High_Speed | V7
3 | VREFB3N0 | IO |  |  | DIFFIO_RX_B8n | DIFFOUT_B8n | High_Speed | Y5
3 | VREFB3N0 | IO |  |  | DIFFIO_TX_RX_B7p | DIFFOUT_B7p | High_Speed | V8
3 | VREFB3N0 | IO |  |  | DIFFIO_RX_B8p | DIFFOUT_B8p | High_Speed | Y6
3 | VREFB3N0 | IO |  |  | DIFFIO_TX_RX_B9n | DIFFOUT_B9n | High_Speed | R9
3 | VREFB3N0 | IO |  |  | DIFFIO_RX_B10n | DIFFOUT_B10n | High_Speed | Y7
3 | VREFB3N0 | IO |  |  | DIFFIO_TX_RX_B9p | DIFFOUT_B9p | High_Speed | P9
3 | VREFB3N0 | IO |  |  | DIFFIO_RX_B10p | DIFFOUT_B10p | High_Speed | Y8
3 | VREFB3N0 | IO |  |  | DIFFIO_TX_RX_B11n | DIFFOUT_B11n | High_Speed | W9
3 | VREFB3N0 | IO |  |  | DIFFIO_RX_B12n | DIFFOUT_B12n | High_Speed | AB2
3 | VREFB3N0 | IO |  |  | DIFFIO_TX_RX_B11p | DIFFOUT_B11p | High_Speed | W10
3 | VREFB3N0 | IO |  |  | DIFFIO_RX_B12p | DIFFOUT_B12p | High_Speed | AB3
3 | VREFB3N0 | IO |  |  | DIFFIO_TX_RX_B13n | DIFFOUT_B13n | High_Speed | W7
3 | VREFB3N0 | IO |  |  | DIFFIO_RX_B14n | DIFFOUT_B14n | High_Speed | Y3
3 | VREFB3N0 | IO |  |  | DIFFIO_TX_RX_B13p | DIFFOUT_B13p | High_Speed | W8
3 | VREFB3N0 | IO |  |  | DIFFIO_RX_B14p | DIFFOUT_B14p | High_Speed | Y4
3 | VREFB3N0 | IO |  |  | DIFFIO_TX_RX_B15n | DIFFOUT_B15n | High_Speed | R10
3 | VREFB3N0 | IO | VREFB3N0 |  |  |  |  | AA3
3 | VREFB3N0 | IO |  |  | DIFFIO_TX_RX_B15p | DIFFOUT_B15p | High_Speed | P10
3 | VREFB3N0 | IO | [5 empty] | AB4
3 | VREFB3N0 | IO |  |  | DIFFIO_TX_RX_B16n | DIFFOUT_B16n | High_Speed | AA6
3 | VREFB3N0 | IO |  |  | DIFFIO_RX_B17n | DIFFOUT_B17n | High_Speed | AA5
3 | VREFB3N0 | IO |  |  | DIFFIO_TX_RX_B16p | DIFFOUT_B16p | High_Speed | AA7
3 | VREFB3N0 | IO |  |  | DIFFIO_RX_B17p | DIFFOUT_B17p | High_Speed | AB5
3 | VREFB3N0 | IO | CLK6n |  | DIFFIO_TX_RX_B18n | DIFFOUT_B18n | High_Speed | V9
3 | VREFB3N0 | IO |  |  | DIFFIO_RX_B19n | DIFFOUT_B19n | High_Speed | AB6
3 | VREFB3N0 | IO | CLK6p |  | DIFFIO_TX_RX_B18p | DIFFOUT_B18p | High_Speed | V10
3 | VREFB3N0 | IO |  |  | DIFFIO_RX_B19p | DIFFOUT_B19p | High_Speed | AB7
3 | VREFB3N0 | IO | CLK7n |  | DIFFIO_TX_RX_B20n | DIFFOUT_B20n | High_Speed | R11
3 | VREFB3N0 | IO |  |  | DIFFIO_RX_B21n | DIFFOUT_B21n | High_Speed | AA8
3 | VREFB3N0 | IO | CLK7p |  | DIFFIO_TX_RX_B20p | DIFFOUT_B20p | High_Speed | P11
3 | VREFB3N0 | IO |  |  | DIFFIO_RX_B21p | DIFFOUT_B21p | High_Speed | AB8
3 | VREFB3N0 | IO |  |  | DIFFIO_TX_RX_B22n | DIFFOUT_B22n | High_Speed | Y10
3 | VREFB3N0 | IO |  |  | DIFFIO_RX_B23n | DIFFOUT_B23n | High_Speed | AA9
3 | VREFB3N0 | IO |  |  | DIFFIO_TX_RX_B22p | DIFFOUT_B22p | High_Speed | AA10
3 | VREFB3N0 | IO |  |  | DIFFIO_RX_B23p | DIFFOUT_B23p | High_Speed | AB9
4 | VREFB4N0 | IO |  |  | DIFFIO_TX_RX_B24n | DIFFOUT_B24n | High_Speed | V11
4 | VREFB4N0 | IO |  |  | DIFFIO_RX_B25n | DIFFOUT_B25n | High_Speed | W11
4 | VREFB4N0 | IO |  |  | DIFFIO_TX_RX_B24p | DIFFOUT_B24p | High_Speed | V12
4 | VREFB4N0 | IO |  |  | DIFFIO_RX_B25p | DIFFOUT_B25p | High_Speed | Y11
4 | VREFB4N0 | IO |  |  | DIFFIO_TX_RX_B26n | DIFFOUT_B26n | High_Speed | R12
4 | VREFB4N0 | IO |  |  | DIFFIO_RX_B27n | DIFFOUT_B27n | High_Speed | AB10
4 | VREFB4N0 | IO |  |  | DIFFIO_TX_RX_B26p | DIFFOUT_B26p | High_Speed | P12
4 | VREFB4N0 | IO |  |  | DIFFIO_RX_B27p | DIFFOUT_B27p | High_Speed | AB11
4 | VREFB4N0 | IO |  |  | DIFFIO_TX_RX_B28n | DIFFOUT_B28n | High_Speed | AA11
4 | VREFB4N0 | IO |  |  | DIFFIO_RX_B29n | DIFFOUT_B29n | High_Speed | AB12
4 | VREFB4N0 | IO |  |  | DIFFIO_TX_RX_B28p | DIFFOUT_B28p | High_Speed | AA12
4 | VREFB4N0 | IO |  |  | DIFFIO_RX_B29p | DIFFOUT_B29p | High_Speed | AB13
4 | VREFB4N0 | IO |  |  | DIFFIO_TX_RX_B30n | DIFFOUT_B30n | High_Speed | V13
4 | VREFB4N0 | IO |  |  | DIFFIO_RX_B31n | DIFFOUT_B31n | High_Speed | W12
4 | VREFB4N0 | IO |  |  | DIFFIO_TX_RX_B30p | DIFFOUT_B30p | High_Speed | W14
4 | VREFB4N0 | IO |  |  | DIFFIO_RX_B31p | DIFFOUT_B31p | High_Speed | W13
4 | VREFB4N0 | IO |  |  | DIFFIO_TX_RX_B32n | DIFFOUT_B32n | High_Speed | R13
4 | VREFB4N0 | IO | VREFB4N0 |  |  |  |  | AA13
4 | VREFB4N0 | IO |  |  | DIFFIO_TX_RX_B32p | DIFFOUT_B32p | High_Speed | P13
4 | VREFB4N0 | IO | [5 empty] | AB14
4 | VREFB4N0 | IO |  |  | DIFFIO_TX_RX_B33n | DIFFOUT_B33n | High_Speed | Y13
4 | VREFB4N0 | IO |  |  | DIFFIO_RX_B34n | DIFFOUT_B34n | High_Speed | AA14
4 | VREFB4N0 | IO |  |  | DIFFIO_TX_RX_B33p | DIFFOUT_B33p | High_Speed | Y14
4 | VREFB4N0 | IO |  |  | DIFFIO_RX_B34p | DIFFOUT_B34p | High_Speed | AB15
4 | VREFB4N0 | IO |  |  | DIFFIO_TX_RX_B35n | DIFFOUT_B35n | High_Speed | V14
4 | VREFB4N0 | IO |  |  | DIFFIO_RX_B36n | DIFFOUT_B36n | High_Speed | AA15
4 | VREFB4N0 | IO |  |  | DIFFIO_TX_RX_B35p | DIFFOUT_B35p | High_Speed | W15
4 | VREFB4N0 | IO |  |  | DIFFIO_RX_B36p | DIFFOUT_B36p | High_Speed | Y16
4 | VREFB4N0 | IO |  |  | DIFFIO_TX_RX_B37n | DIFFOUT_B37n | High_Speed | U15
4 | VREFB4N0 | IO |  |  | DIFFIO_RX_B38n | DIFFOUT_B38n | High_Speed | AB16
4 | VREFB4N0 | IO |  |  | DIFFIO_TX_RX_B37p | DIFFOUT_B37p | High_Speed | V16
4 | VREFB4N0 | IO |  |  | DIFFIO_RX_B38p | DIFFOUT_B38p | High_Speed | AA16
4 | VREFB4N0 | IO |  |  | DIFFIO_TX_RX_B39n | DIFFOUT_B39n | High_Speed | AA17
4 | VREFB4N0 | IO |  |  | DIFFIO_RX_B40n | DIFFOUT_B40n | High_Speed | AB19
4 | VREFB4N0 | IO |  |  | DIFFIO_TX_RX_B39p | DIFFOUT_B39p | High_Speed | Y17
4 | VREFB4N0 | IO |  |  | DIFFIO_RX_B40p | DIFFOUT_B40p | High_Speed | AB20
4 | VREFB4N0 | IO |  |  | DIFFIO_TX_RX_B41n | DIFFOUT_B41n | High_Speed | V15
4 | VREFB4N0 | IO |  |  | DIFFIO_RX_B42n | DIFFOUT_B42n | High_Speed | AA19
4 | VREFB4N0 | IO |  |  | DIFFIO_TX_RX_B41p | DIFFOUT_B41p | High_Speed | W16
4 | VREFB4N0 | IO |  |  | DIFFIO_RX_B42p | DIFFOUT_B42p | High_Speed | Y18
4 | VREFB4N0 | IO |  |  | DIFFIO_TX_RX_B45n | DIFFOUT_B45n | High_Speed | Y19
4 | VREFB4N0 | IO |  |  | DIFFIO_RX_B46n | DIFFOUT_B46n | High_Speed | AB21
4 | VREFB4N0 | IO |  |  | DIFFIO_TX_RX_B45p | DIFFOUT_B45p | High_Speed | W18
4 | VREFB4N0 | IO |  |  | DIFFIO_RX_B46p | DIFFOUT_B46p | High_Speed | AA20
4 | VREFB4N0 | IO | PLL_B_CLKOUTn |  | DIFFIO_TX_RX_B49n | DIFFOUT_B49n | High_Speed | W17
4 | VREFB4N0 | IO |  |  | DIFFIO_RX_B50n | DIFFOUT_B50n | High_Speed | AB17
4 | VREFB4N0 | IO | PLL_B_CLKOUTp |  | DIFFIO_TX_RX_B49p | DIFFOUT_B49p | High_Speed | V17
4 | VREFB4N0 | IO |  |  | DIFFIO_RX_B50p | DIFFOUT_B50p | High_Speed | AB18
5 | VREFB5N0 | IO | RUP |  | DIFFIO_RX_R1p | DIFFOUT_R1p | High_Speed | U18
5 | VREFB5N0 | IO |  |  | DIFFIO_RX_R2p | DIFFOUT_R2p | High_Speed | AA21
5 | VREFB5N0 | IO | RDN |  | DIFFIO_RX_R1n | DIFFOUT_R1n | High_Speed | U17
5 | VREFB5N0 | IO |  |  | DIFFIO_RX_R2n | DIFFOUT_R2n | High_Speed | AA22
5 | VREFB5N0 | IO |  |  | DIFFIO_RX_R3p | DIFFOUT_R3p | High_Speed | V18
5 | VREFB5N0 | IO |  |  | DIFFIO_RX_R4p | DIFFOUT_R4p | High_Speed | Y22
5 | VREFB5N0 | IO |  |  | DIFFIO_RX_R3n | DIFFOUT_R3n | High_Speed | U19
5 | VREFB5N0 | IO |  |  | DIFFIO_RX_R4n | DIFFOUT_R4n | High_Speed | W22
5 | VREFB5N0 | IO |  |  | DIFFIO_RX_R5p | DIFFOUT_R5p | High_Speed | W19
5 | VREFB5N0 | IO |  |  | DIFFIO_RX_R6p | DIFFOUT_R6p | High_Speed | Y20
5 | VREFB5N0 | IO |  |  | DIFFIO_RX_R5n | DIFFOUT_R5n | High_Speed | W20
5 | VREFB5N0 | IO |  |  | DIFFIO_RX_R6n | DIFFOUT_R6n | High_Speed | Y21
5 | VREFB5N0 | IO |  |  | DIFFIO_RX_R7p | DIFFOUT_R7p | High_Speed | V20
5 | VREFB5N0 | IO |  |  | DIFFIO_RX_R8p | DIFFOUT_R8p | High_Speed | V21
5 | VREFB5N0 | IO |  |  | DIFFIO_RX_R7n | DIFFOUT_R7n | High_Speed | U20
5 | VREFB5N0 | IO |  |  | DIFFIO_RX_R8n | DIFFOUT_R8n | High_Speed | V22
5 | VREFB5N0 | IO |  |  | DIFFIO_RX_R9p | DIFFOUT_R9p | High_Speed | R15 | DQ0R
5 | VREFB5N0 | IO |  |  | DIFFIO_RX_R10p | DIFFOUT_R10p | High_Speed | T21
5 | VREFB5N0 | IO |  |  | DIFFIO_RX_R9n | DIFFOUT_R9n | High_Speed | R14 | DQ0R
5 | VREFB5N0 | IO |  |  | DIFFIO_RX_R10n | DIFFOUT_R10n | High_Speed | T22
5 | VREFB5N0 | IO |  |  | DIFFIO_RX_R11p | DIFFOUT_R11p | High_Speed | T19 | DQ0R
5 | VREFB5N0 | IO |  |  | DIFFIO_RX_R12p | DIFFOUT_R12p | High_Speed | T20 | DQ0R
5 | VREFB5N0 | IO |  |  | DIFFIO_RX_R11n | DIFFOUT_R11n | High_Speed | T18 | DM0R
5 | VREFB5N0 | IO |  |  | DIFFIO_RX_R12n | DIFFOUT_R12n | High_Speed | R20 | DQ0R
5 | VREFB5N0 | IO |  |  | DIFFIO_RX_R13p | DIFFOUT_R13p | High_Speed | U21
5 | VREFB5N0 | IO | [5 empty] | R22
5 | VREFB5N0 | IO |  |  | DIFFIO_RX_R13n | DIFFOUT_R13n | High_Speed | U22
5 | VREFB5N0 | IO | VREFB5N0 |  |  |  |  | P22
5 | VREFB5N0 | IO |  |  | DIFFIO_RX_R14p | DIFFOUT_R14p | High_Speed | P15 | DQ0R
5 | VREFB5N0 | IO |  |  | DIFFIO_RX_R15p | DIFFOUT_R15p | High_Speed | P21
5 | VREFB5N0 | IO |  |  | DIFFIO_RX_R14n | DIFFOUT_R14n | High_Speed | P14 | DQ0R
5 | VREFB5N0 | IO |  |  | DIFFIO_RX_R15n | DIFFOUT_R15n | High_Speed | N22
5 | VREFB5N0 | IO |  |  | DIFFIO_RX_R16p | DIFFOUT_R16p | High_Speed | R18 | DQS0R
5 | VREFB5N0 | IO |  |  | DIFFIO_RX_R17p | DIFFOUT_R17p | High_Speed | P19 | DQ0R
5 | VREFB5N0 | IO |  |  | DIFFIO_RX_R16n | DIFFOUT_R16n | High_Speed | P18 | DQSn0R
5 | VREFB5N0 | IO |  |  | DIFFIO_RX_R17n | DIFFOUT_R17n | High_Speed | P20 | DQ0R
5 | VREFB5N0 | IO |  |  | DIFFIO_RX_R18p | DIFFOUT_R18p | High_Speed | M21
5 | VREFB5N0 | IO |  |  | DIFFIO_RX_R19p | DIFFOUT_R19p | High_Speed | N21
5 | VREFB5N0 | IO |  |  | DIFFIO_RX_R18n | DIFFOUT_R18n | High_Speed | L22
5 | VREFB5N0 | IO |  |  | DIFFIO_RX_R19n | DIFFOUT_R19n | High_Speed | M22
6 | VREFB6N0 | IO | CLK2p |  | DIFFIO_RX_R20p | DIFFOUT_R20p | High_Speed | N14
6 | VREFB6N0 | IO |  |  | DIFFIO_RX_R21p | DIFFOUT_R21p | High_Speed | H22
6 | VREFB6N0 | IO | CLK2n |  | DIFFIO_RX_R20n | DIFFOUT_R20n | High_Speed | N15
6 | VREFB6N0 | IO |  |  | DIFFIO_RX_R21n | DIFFOUT_R21n | High_Speed | H21
6 | VREFB6N0 | IO | CLK3p |  | DIFFIO_RX_R22p | DIFFOUT_R22p | High_Speed | K22
6 | VREFB6N0 | IO |  |  | DIFFIO_RX_R23p | DIFFOUT_R23p | High_Speed | J22
6 | VREFB6N0 | IO | CLK3n |  | DIFFIO_RX_R22n | DIFFOUT_R22n | High_Speed | K21
6 | VREFB6N0 | IO |  |  | DIFFIO_RX_R23n | DIFFOUT_R23n | High_Speed | J21
6 | VREFB6N0 | IO |  |  | DIFFIO_RX_R24p | DIFFOUT_R24p | High_Speed | G20
6 | VREFB6N0 | IO |  |  | DIFFIO_RX_R25p | DIFFOUT_R25p | High_Speed | G22
6 | VREFB6N0 | IO |  |  | DIFFIO_RX_R24n | DIFFOUT_R24n | High_Speed | G19
6 | VREFB6N0 | IO |  |  | DIFFIO_RX_R25n | DIFFOUT_R25n | High_Speed | F22
6 | VREFB6N0 | IO |  |  | DIFFIO_RX_R26p | DIFFOUT_R26p | High_Speed | M15 | DQ1R | DQ0R
6 | VREFB6N0 | IO |  |  | DIFFIO_RX_R27p | DIFFOUT_R27p | High_Speed | E22
6 | VREFB6N0 | IO |  |  | DIFFIO_RX_R26n | DIFFOUT_R26n | High_Speed | M14 | DQ1R | DQ0R
6 | VREFB6N0 | IO |  |  | DIFFIO_RX_R27n | DIFFOUT_R27n | High_Speed | E21
6 | VREFB6N0 | IO |  |  | DIFFIO_RX_R28p | DIFFOUT_R28p | High_Speed | N18 | DQ1R | DQ0R
6 | VREFB6N0 | IO |  |  | DIFFIO_RX_R29p | DIFFOUT_R29p | High_Speed | M20 | DQ1R | DQ0R
6 | VREFB6N0 | IO |  |  | DIFFIO_RX_R28n | DIFFOUT_R28n | High_Speed | N19 | DM1R | DM0R
6 | VREFB6N0 | IO |  |  | DIFFIO_RX_R29n | DIFFOUT_R29n | High_Speed | N20 | DQ1R | DQ0R
6 | VREFB6N0 | IO |  |  | DIFFIO_RX_R30p | DIFFOUT_R30p | High_Speed | F21
6 | VREFB6N0 | IO |  |  | DIFFIO_RX_R31p | DIFFOUT_R31p | High_Speed | D22
6 | VREFB6N0 | IO |  |  | DIFFIO_RX_R30n | DIFFOUT_R30n | High_Speed | F20
6 | VREFB6N0 | IO |  |  | DIFFIO_RX_R31n | DIFFOUT_R31n | High_Speed | C22
6 | VREFB6N0 | IO | DPCLK3 |  | DIFFIO_RX_R32p | DIFFOUT_R32p | High_Speed | L14 | DQS1R | DQS0R
6 | VREFB6N0 | IO | VREFB6N0 |  |  |  |  | D21
6 | VREFB6N0 | IO | DPCLK2 |  | DIFFIO_RX_R32n | DIFFOUT_R32n | High_Speed | L15 | DQSn1R | DQSn0R
6 | VREFB6N0 | IO | [5 empty] | C21
6 | VREFB6N0 | IO |  |  | DIFFIO_RX_R33p | DIFFOUT_R33p | High_Speed | M18 | DQ1R | DQ0R
6 | VREFB6N0 | IO |  |  | DIFFIO_RX_R34p | DIFFOUT_R34p | High_Speed | L19 | DQ1R | DQ0R
6 | VREFB6N0 | IO |  |  | DIFFIO_RX_R33n | DIFFOUT_R33n | High_Speed | L18 | DQ1R | DQ0R
6 | VREFB6N0 | IO |  |  | DIFFIO_RX_R34n | DIFFOUT_R34n | High_Speed | L20 | DQ1R | DQ0R
6 | VREFB6N0 | IO |  |  | DIFFIO_RX_R35p | DIFFOUT_R35p | High_Speed | E19
6 | VREFB6N0 | IO |  |  | DIFFIO_RX_R36p | DIFFOUT_R36p | High_Speed | F19
6 | VREFB6N0 | IO |  |  | DIFFIO_RX_R35n | DIFFOUT_R35n | High_Speed | F18
6 | VREFB6N0 | IO |  |  | DIFFIO_RX_R36n | DIFFOUT_R36n | High_Speed | E20
6 | VREFB6N0 | IO |  |  | DIFFIO_RX_R37p | DIFFOUT_R37p | High_Speed | K14 | DQS2R | DQ0R
6 | VREFB6N0 | IO |  |  | DIFFIO_RX_R38p | DIFFOUT_R38p | High_Speed | C20
6 | VREFB6N0 | IO |  |  | DIFFIO_RX_R37n | DIFFOUT_R37n | High_Speed | K15 | DQSn2R | DQ0R
6 | VREFB6N0 | IO |  |  | DIFFIO_RX_R38n | DIFFOUT_R38n | High_Speed | D19
6 | VREFB6N0 | IO |  |  | DIFFIO_RX_R39p | DIFFOUT_R39p | High_Speed | K18 | DQ2R | DQ0R
6 | VREFB6N0 | IO |  |  | DIFFIO_RX_R40p | DIFFOUT_R40p | High_Speed | K19 | DQ2R | DQ0R
6 | VREFB6N0 | IO |  |  | DIFFIO_RX_R39n | DIFFOUT_R39n | High_Speed | J18 | DQ2R | DQ0R
6 | VREFB6N0 | IO |  |  | DIFFIO_RX_R40n | DIFFOUT_R40n | High_Speed | K20 | DQ2R | DQ0R
6 | VREFB6N0 | IO |  |  | DIFFIO_RX_R41p | DIFFOUT_R41p | High_Speed | F17
6 | VREFB6N0 | IO |  |  | DIFFIO_RX_R42p | DIFFOUT_R42p | High_Speed | B22
6 | VREFB6N0 | IO |  |  | DIFFIO_RX_R41n | DIFFOUT_R41n | High_Speed | E17
6 | VREFB6N0 | IO |  |  | DIFFIO_RX_R42n | DIFFOUT_R42n | High_Speed | B21
6 | VREFB6N0 | IO |  |  | DIFFIO_RX_R43p | DIFFOUT_R43p | High_Speed | J14 | DQ2R | DQ0R
6 | VREFB6N0 | IO |  |  | DIFFIO_RX_R44p | DIFFOUT_R44p | High_Speed | B20
6 | VREFB6N0 | IO |  |  | DIFFIO_RX_R43n | DIFFOUT_R43n | High_Speed | J15 | DM2R | DM0R
6 | VREFB6N0 | IO |  |  | DIFFIO_RX_R44n | DIFFOUT_R44n | High_Speed | A21
6 | VREFB6N0 | IO |  |  | DIFFIO_RX_R45p | DIFFOUT_R45p | High_Speed | H19 | DQ2R | DQ0R
6 | VREFB6N0 | IO |  |  | DIFFIO_RX_R46p | DIFFOUT_R46p | High_Speed | J20 | DQ2R | DQ0R
6 | VREFB6N0 | IO |  |  | DIFFIO_RX_R45n | DIFFOUT_R45n | High_Speed | H18 | DQ2R | DQ0R
6 | VREFB6N0 | IO |  |  | DIFFIO_RX_R46n | DIFFOUT_R46n | High_Speed | H20 | DQ2R | DQ0R
6 | VREFB6N0 | IO | PLL_R_CLKOUTp |  | DIFFIO_RX_R47p | DIFFOUT_R47p | High_Speed | H17
6 | VREFB6N0 | IO |  |  | DIFFIO_RX_R48p | DIFFOUT_R48p | High_Speed | D18 | CK_6 | CK_6
6 | VREFB6N0 | IO | PLL_R_CLKOUTn |  | DIFFIO_RX_R47n | DIFFOUT_R47n | High_Speed | G17
6 | VREFB6N0 | IO |  |  | DIFFIO_RX_R48n | DIFFOUT_R48n | High_Speed | E18 | CK#_6 | CK#_6
7 | VREFB7N0 | IO |  |  | DIFFIO_RX_T1p | DIFFOUT_T1p | High_Speed | E16
7 | VREFB7N0 | IO |  |  | DIFFIO_RX_T2p | DIFFOUT_T2p | High_Speed | D17
7 | VREFB7N0 | IO |  |  | DIFFIO_RX_T1n | DIFFOUT_T1n | High_Speed | E15
7 | VREFB7N0 | IO |  |  | DIFFIO_RX_T2n | DIFFOUT_T2n | High_Speed | C17
7 | VREFB7N0 | IO |  |  | DIFFIO_RX_T5p | DIFFOUT_T5p | High_Speed | F16
7 | VREFB7N0 | IO |  |  | DIFFIO_RX_T6p | DIFFOUT_T6p | High_Speed | C19
7 | VREFB7N0 | IO |  |  | DIFFIO_RX_T5n | DIFFOUT_T5n | High_Speed | F15
7 | VREFB7N0 | IO |  |  | DIFFIO_RX_T6n | DIFFOUT_T6n | High_Speed | B19
7 | VREFB7N0 | IO |  |  | DIFFIO_RX_T7p | DIFFOUT_T7p | High_Speed | C18
7 | VREFB7N0 | IO |  |  | DIFFIO_RX_T8p | DIFFOUT_T8p | High_Speed | A20
7 | VREFB7N0 | IO |  |  | DIFFIO_RX_T7n | DIFFOUT_T7n | High_Speed | B17
7 | VREFB7N0 | IO |  |  | DIFFIO_RX_T8n | DIFFOUT_T8n | High_Speed | A19
7 | VREFB7N0 | IO |  |  | DIFFIO_RX_T9p | DIFFOUT_T9p | High_Speed | D15
7 | VREFB7N0 | IO |  |  | DIFFIO_RX_T10p | DIFFOUT_T10p | High_Speed | A18
7 | VREFB7N0 | IO |  |  | DIFFIO_RX_T9n | DIFFOUT_T9n | High_Speed | E14
7 | VREFB7N0 | IO |  |  | DIFFIO_RX_T10n | DIFFOUT_T10n | High_Speed | A17
7 | VREFB7N0 | IO |  |  | DIFFIO_RX_T15p | DIFFOUT_T15p | High_Speed | C16
7 | VREFB7N0 | IO |  |  | DIFFIO_RX_T16p | DIFFOUT_T16p | High_Speed | B16
7 | VREFB7N0 | IO |  |  | DIFFIO_RX_T15n | DIFFOUT_T15n | High_Speed | C15
7 | VREFB7N0 | IO |  |  | DIFFIO_RX_T16n | DIFFOUT_T16n | High_Speed | A16
7 | VREFB7N0 | IO |  |  | DIFFIO_RX_T17p | DIFFOUT_T17p | High_Speed | H14
7 | VREFB7N0 | IO | [5 empty] | A15
7 | VREFB7N0 | IO |  |  | DIFFIO_RX_T17n | DIFFOUT_T17n | High_Speed | J13
7 | VREFB7N0 | IO | VREFB7N0 |  |  |  |  | B15
7 | VREFB7N0 | IO |  |  | DIFFIO_RX_T18p | DIFFOUT_T18p | High_Speed | C14
7 | VREFB7N0 | IO |  |  | DIFFIO_RX_T19p | DIFFOUT_T19p | High_Speed | A14
7 | VREFB7N0 | IO |  |  | DIFFIO_RX_T18n | DIFFOUT_T18n | High_Speed | C13
7 | VREFB7N0 | IO |  |  | DIFFIO_RX_T19n | DIFFOUT_T19n | High_Speed | B14
7 | VREFB7N0 | IO |  |  | DIFFIO_RX_T20p | DIFFOUT_T20p | High_Speed | D14
7 | VREFB7N0 | IO |  |  | DIFFIO_RX_T21p | DIFFOUT_T21p | High_Speed | E12
7 | VREFB7N0 | IO |  |  | DIFFIO_RX_T20n | DIFFOUT_T20n | High_Speed | E13
7 | VREFB7N0 | IO |  |  | DIFFIO_RX_T21n | DIFFOUT_T21n | High_Speed | D13
7 | VREFB7N0 | IO |  |  | DIFFIO_RX_T22p | DIFFOUT_T22p | High_Speed | H13
7 | VREFB7N0 | IO |  |  | DIFFIO_RX_T23p | DIFFOUT_T23p | High_Speed | A13
7 | VREFB7N0 | IO |  |  | DIFFIO_RX_T22n | DIFFOUT_T22n | High_Speed | J12
7 | VREFB7N0 | IO |  |  | DIFFIO_RX_T23n | DIFFOUT_T23n | High_Speed | A12
7 | VREFB7N0 | IO |  |  | DIFFIO_RX_T24p | DIFFOUT_T24p | High_Speed | C12
7 | VREFB7N0 | IO |  |  | DIFFIO_RX_T25p | DIFFOUT_T25p | High_Speed | A11
7 | VREFB7N0 | IO |  |  | DIFFIO_RX_T24n | DIFFOUT_T24n | High_Speed | D12
7 | VREFB7N0 | IO |  |  | DIFFIO_RX_T25n | DIFFOUT_T25n | High_Speed | A10
7 | VREFB7N0 | IO |  |  | DIFFIO_RX_T26p | DIFFOUT_T26p | High_Speed | C11
7 | VREFB7N0 | IO |  |  | DIFFIO_RX_T27p | DIFFOUT_T27p | High_Speed | B12
7 | VREFB7N0 | IO |  |  | DIFFIO_RX_T26n | DIFFOUT_T26n | High_Speed | C10
7 | VREFB7N0 | IO |  |  | DIFFIO_RX_T27n | DIFFOUT_T27n | High_Speed | B11
7 | VREFB7N0 | IO |  |  | DIFFIO_RX_T28p | DIFFOUT_T28p | High_Speed | H12
7 | VREFB7N0 | IO |  |  | DIFFIO_RX_T29p | DIFFOUT_T29p | High_Speed | A7
7 | VREFB7N0 | IO |  |  | DIFFIO_RX_T28n | DIFFOUT_T28n | High_Speed | J11
7 | VREFB7N0 | IO |  |  | DIFFIO_RX_T29n | DIFFOUT_T29n | High_Speed | A8
7 | VREFB7N0 | IO |  |  | DIFFIO_RX_T30p | DIFFOUT_T30p | High_Speed | B10
7 | VREFB7N0 | IO |  |  | DIFFIO_RX_T31p | DIFFOUT_T31p | High_Speed | A9
7 | VREFB7N0 | IO |  |  | DIFFIO_RX_T30n | DIFFOUT_T30n | High_Speed | C9
7 | VREFB7N0 | IO |  |  | DIFFIO_RX_T31n | DIFFOUT_T31n | High_Speed | B8
8 | VREFB8N0 | IO | CLK4p |  | DIFFIO_RX_T32p | DIFFOUT_T32p | Low_Speed | E11
8 | VREFB8N0 | IO |  |  | DIFFIO_RX_T33p | DIFFOUT_T33p | Low_Speed | C8
8 | VREFB8N0 | IO | CLK4n |  | DIFFIO_RX_T32n | DIFFOUT_T32n | Low_Speed | E10
8 | VREFB8N0 | IO |  |  | DIFFIO_RX_T33n | DIFFOUT_T33n | Low_Speed | C7
8 | VREFB8N0 | IO | CLK5p |  | DIFFIO_RX_T34p | DIFFOUT_T34p | Low_Speed | J10
8 | VREFB8N0 | IO |  |  | DIFFIO_RX_T35p | DIFFOUT_T35p | Low_Speed | B7
8 | VREFB8N0 | IO | CLK5n |  | DIFFIO_RX_T34n | DIFFOUT_T34n | Low_Speed | H11
8 | VREFB8N0 | IO |  |  | DIFFIO_RX_T35n | DIFFOUT_T35n | Low_Speed | A6
8 | VREFB8N0 | IO |  |  | DIFFIO_RX_T36p | DIFFOUT_T36p | Low_Speed | D8
8 | VREFB8N0 | IO |  |  | DIFFIO_RX_T37p | DIFFOUT_T37p | Low_Speed | A5
8 | VREFB8N0 | IO |  | DEV_CLRn | DIFFIO_RX_T36n | DIFFOUT_T36n | Low_Speed | D9
8 | VREFB8N0 | IO |  |  | DIFFIO_RX_T37n | DIFFOUT_T37n | Low_Speed | A4
8 | VREFB8N0 | IO |  | DEV_OE | DIFFIO_RX_T38p | DIFFOUT_T38p | Low_Speed | D10
8 | VREFB8N0 | IO | [5 empty] | C6
8 | VREFB8N0 | IO |  |  | DIFFIO_RX_T38n | DIFFOUT_T38n | Low_Speed | E9
8 | VREFB8N0 | IO | VREFB8N0 |  |  |  |  | D7
8 | VREFB8N0 | IO |  | CONFIG_SEL |  |  |  | H10
8 | VREFB8N0 | IO |  |  | DIFFIO_RX_T39p | DIFFOUT_T39p | Low_Speed | A2
8 | VREFB8N0 | Input_only |  | nCONFIG |  |  |  | H9
8 | VREFB8N0 | IO |  |  | DIFFIO_RX_T39n | DIFFOUT_T39n | Low_Speed | A3
8 | VREFB8N0 | IO |  |  | DIFFIO_RX_T40p | DIFFOUT_T40p | Low_Speed | B3
8 | VREFB8N0 | IO |  |  | DIFFIO_RX_T41p | DIFFOUT_T41p | Low_Speed | B5
8 | VREFB8N0 | IO |  |  | DIFFIO_RX_T40n | DIFFOUT_T40n | Low_Speed | B4
8 | VREFB8N0 | IO |  |  | DIFFIO_RX_T41n | DIFFOUT_T41n | Low_Speed | C4
8 | VREFB8N0 | IO |  |  | DIFFIO_RX_T42p | DIFFOUT_T42p | Low_Speed | E8
8 | VREFB8N0 | IO |  |  | DIFFIO_RX_T43p | DIFFOUT_T43p | Low_Speed | C5
8 | VREFB8N0 | IO |  | CRC_ERROR | DIFFIO_RX_T42n | DIFFOUT_T42n | Low_Speed | F7
8 | VREFB8N0 | IO |  |  | DIFFIO_RX_T43n | DIFFOUT_T43n | Low_Speed | D5
8 | VREFB8N0 | IO |  | nSTATUS | DIFFIO_RX_T44p | DIFFOUT_T44p | Low_Speed | G9
8 | VREFB8N0 | IO |  |  | DIFFIO_RX_T45p | DIFFOUT_T45p | Low_Speed | B2
8 | VREFB8N0 | IO |  | CONF_DONE | DIFFIO_RX_T44n | DIFFOUT_T44n | Low_Speed | F8
8 | VREFB8N0 | IO |  |  | DIFFIO_RX_T45n | DIFFOUT_T45n | Low_Speed | B1
8 | VREFB8N0 | IO | PLL_T_CLKOUTp |  | DIFFIO_RX_T46p | DIFFOUT_T46p | Low_Speed | D6
8 | VREFB8N0 | IO |  |  | DIFFIO_RX_T47p | DIFFOUT_T47p | Low_Speed | C3
8 | VREFB8N0 | IO | PLL_T_CLKOUTn |  | DIFFIO_RX_T46n | DIFFOUT_T46n | Low_Speed | E6
8 | VREFB8N0 | IO |  |  | DIFFIO_RX_T47n | DIFFOUT_T47n | Low_Speed | C2
|  | GND | [5 empty] | G5
|  | GND | [5 empty] | J5
|  | GND | [5 empty] | H5
|  | GND | [5 empty] | Y9
|  | GND | [5 empty] | Y15
|  | GND | [5 empty] | Y12
|  | GND | [5 empty] | W21
|  | GND | [5 empty] | V6
|  | GND | [5 empty] | V2
|  | GND | [5 empty] | V19
|  | GND | [5 empty] | U13
|  | GND | [5 empty] | U10
|  | GND | [5 empty] | T8
|  | GND | [5 empty] | T4
|  | GND | [5 empty] | T16
|  | GND | [5 empty] | T14
|  | GND | [5 empty] | R21
|  | GND | [5 empty] | R19
|  | GND | [5 empty] | P6
|  | GND | [5 empty] | P2
|  | GND | [5 empty] | P17
|  | GND | [5 empty] | N13
|  | GND | [5 empty] | N11
|  | GND | [5 empty] | M7
|  | GND | [5 empty] | M19
|  | GND | [5 empty] | M16
|  | GND | [5 empty] | M10
|  | GND | [5 empty] | L5
|  | GND | [5 empty] | L21
|  | GND | [5 empty] | L17
|  | GND | [5 empty] | L13
|  | GND | [5 empty] | K12
|  | GND | [5 empty] | K10
|  | GND | [5 empty] | J6
|  | GND | [5 empty] | J2
|  | GND | [5 empty] | J19
|  | GND | [5 empty] | J16
|  | GND | [5 empty] | G8
|  | GND | [5 empty] | G6
|  | GND | [5 empty] | G21
|  | GND | [5 empty] | G18
|  | GND | [5 empty] | G15
|  | GND | [5 empty] | F13
|  | GND | [5 empty] | F10
|  | GND | [5 empty] | E7
|  | GND | [5 empty] | E2
|  | GND | [5 empty] | D4
|  | GND | [5 empty] | D20
|  | GND | [5 empty] | D16
|  | GND | [5 empty] | D11
|  | GND | [5 empty] | B9
|  | GND | [5 empty] | B6
|  | GND | [5 empty] | B18
|  | GND | [5 empty] | B13
|  | GND | [5 empty] | AB22
|  | GND | [5 empty] | AB1
|  | GND | [5 empty] | AA4
|  | GND | [5 empty] | AA18
|  | GND | [5 empty] | A22
|  | GND | [5 empty] | A1
|  | VCC | [5 empty] | N12
|  | VCC | [5 empty] | N10
|  | VCC | [5 empty] | M13
|  | VCC | [5 empty] | M12
|  | VCC | [5 empty] | M11
|  | VCC | [5 empty] | L12
|  | VCC | [5 empty] | L11
|  | VCC | [5 empty] | L10
|  | VCC | [5 empty] | K13
|  | VCC | [5 empty] | K11
|  | VCC | [5 empty] | J7
|  | VCCD_PLL1 | [5 empty] | T7
|  | VCCD_PLL2 | [5 empty] | G16
|  | VCCD_PLL3 | [5 empty] | G7
|  | VCCD_PLL4 | [5 empty] | U16
|  | VCCIO1A | [5 empty] | L6
|  | VCCIO1A | [5 empty] | K7
|  | VCCIO1B | [5 empty] | M6
|  | VCCIO1B | [5 empty] | L7
|  | VCCIO2 | [5 empty] | R6
|  | VCCIO2 | [5 empty] | P7
|  | VCCIO2 | [5 empty] | N7
|  | VCCIO2 | [5 empty] | N6
|  | VCCIO3 | [5 empty] | U9
|  | VCCIO3 | [5 empty] | U8
|  | VCCIO3 | [5 empty] | T9
|  | VCCIO3 | [5 empty] | T11
|  | VCCIO3 | [5 empty] | T10
|  | VCCIO4 | [5 empty] | U14
|  | VCCIO4 | [5 empty] | U12
|  | VCCIO4 | [5 empty] | U11
|  | VCCIO4 | [5 empty] | T13
|  | VCCIO4 | [5 empty] | T12
|  | VCCIO5 | [5 empty] | T17
|  | VCCIO5 | [5 empty] | R17
|  | VCCIO5 | [5 empty] | R16
|  | VCCIO5 | [5 empty] | P16
|  | VCCIO5 | [5 empty] | N16
|  | VCCIO6 | [5 empty] | N17
|  | VCCIO6 | [5 empty] | M17
|  | VCCIO6 | [5 empty] | L16
|  | VCCIO6 | [5 empty] | K17
|  | VCCIO6 | [5 empty] | K16
|  | VCCIO6 | [5 empty] | J17
|  | VCCIO6 | [5 empty] | H16
|  | VCCIO7 | [5 empty] | G14
|  | VCCIO7 | [5 empty] | G13
|  | VCCIO7 | [5 empty] | G12
|  | VCCIO7 | [5 empty] | F14
|  | VCCIO7 | [5 empty] | F12
|  | VCCIO8 | [5 empty] | G11
|  | VCCIO8 | [5 empty] | G10
|  | VCCIO8 | [5 empty] | F9
|  | VCCIO8 | [5 empty] | F11
|  | NC | [5 empty] | L3
|  | NC | [5 empty] | K3
|  | NC | [5 empty] | F6
|  | NC | [5 empty] | E5
|  | VCCA1 | [5 empty] | R8
|  | VCCA2 | [5 empty] | H15
|  | VCCA3 | [5 empty] | H6
|  | VCCA3 | [5 empty] | H8
|  | VCCA3 | [5 empty] | H7
|  | VCCA4 | [5 empty] | T15
Note:
(1) For more information about pin definition and pin connection guidelines, refer to the
MAX 10 FPGA Device Family Pin Connection Guidelines.

## Revision History
Pin Information for the MAX®10 10M25DC Device Version 2017.02.21
Date | Version | Changes Made
April 2015 | 2015.04.07 | Initial release.
December 2016 | 2016.12.23 | Removed I/O performance for single-ended pins.
February 2017 | 2017.02.21 | Rebranded as Intel.