## 10M25DC_F256
Pin Information for MAX® 10 10M25DC Device Version: 2025-02-25 F256 Status: Final
F256 | Bank Number | VREF | Pin Name/Function | Optional Function(s) | Configuration Function | Dedicated Tx/Rx Channel | Emulated LVDS Output Channel | IO Performance | DQS for X8 | DQS for X16
F5 | 1A | VREFB1N0 | IO |  |  | DIFFIO_RX_L1n | DIFFOUT_L1n | Low_Speed
C4 | 1A | VREFB1N0 | IO |  |  | DIFFIO_RX_L2n | DIFFOUT_L2n | Low_Speed
F4 | 1A | VREFB1N0 | IO |  |  | DIFFIO_RX_L1p | DIFFOUT_L1p | Low_Speed
C3 | 1A | VREFB1N0 | IO |  |  | DIFFIO_RX_L2p | DIFFOUT_L2p | Low_Speed
H5 | 1A | VREFB1N0 | IO |  |  | DIFFIO_RX_L3n | DIFFOUT_L3n | Low_Speed
E3 | 1A | VREFB1N0 | IO |  |  | DIFFIO_RX_L4n | DIFFOUT_L4n | Low_Speed
G5 | 1A | VREFB1N0 | IO |  |  | DIFFIO_RX_L3p | DIFFOUT_L3p | Low_Speed
F2 | 1A | VREFB1N0 | IO |  |  | DIFFIO_RX_L4p | DIFFOUT_L4p | Low_Speed
G2 | 1A | VREFB1N0 | IO |  |  | DIFFIO_RX_L5n | DIFFOUT_L5n | Low_Speed
C2 | 1A | VREFB1N0 | IO |  |  | DIFFIO_RX_L6n | DIFFOUT_L6n | Low_Speed
F1 | 1A | VREFB1N0 | IO |  |  | DIFFIO_RX_L5p | DIFFOUT_L5p | Low_Speed
B2 | 1A | VREFB1N0 | IO |  |  | DIFFIO_RX_L6p | DIFFOUT_L6p | Low_Speed
E1 | 1A | VREFB1N0 | IO |  |  | DIFFIO_RX_L7n | DIFFOUT_L7n | Low_Speed
B1 | 1A | VREFB1N0 | IO |  |  | DIFFIO_RX_L8n | DIFFOUT_L8n | Low_Speed
D1 | 1A | VREFB1N0 | IO |  |  | DIFFIO_RX_L7p | DIFFOUT_L7p | Low_Speed
C1 | 1A | VREFB1N0 | IO |  |  | DIFFIO_RX_L8p | DIFFOUT_L8p | Low_Speed
G6 | 1B | VREFB1N0 | IO |  | JTAGEN |  |  | Low_Speed
H2 | 1B | VREFB1N0 | IO |  | TMS | DIFFIO_RX_L11n | DIFFOUT_L11n | Low_Speed
J1 | 1B | VREFB1N0 | IO | VREFB1N0 |  |  |  | Low_Speed
H3 | 1B | VREFB1N0 | IO |  | TCK | DIFFIO_RX_L11p | DIFFOUT_L11p | Low_Speed
G1 | 1B | VREFB1N0 | IO |  | TDI | DIFFIO_RX_L12n | DIFFOUT_L12n | Low_Speed
H1 | 1B | VREFB1N0 | IO |  | TDO | DIFFIO_RX_L12p | DIFFOUT_L12p | Low_Speed
J5 | 1B | VREFB1N0 | IO |  |  | DIFFIO_RX_L14n | DIFFOUT_L14n | Low_Speed
H6 | 1B | VREFB1N0 | IO |  |  | DIFFIO_RX_L14p | DIFFOUT_L14p | Low_Speed
J3 | 1B | VREFB1N0 | IO |  |  | DIFFIO_RX_L16n | DIFFOUT_L16n | Low_Speed
J2 | 1B | VREFB1N0 | IO |  |  | DIFFIO_RX_L16p | DIFFOUT_L16p | Low_Speed
M3 | 2 | VREFB2N0 | IO | CLK0n |  | DIFFIO_RX_L20n | DIFFOUT_L20n | High_Speed
L1 | 2 | VREFB2N0 | IO |  |  | DIFFIO_RX_L21n | DIFFOUT_L21n | High_Speed
L3 | 2 | VREFB2N0 | IO | CLK0p |  | DIFFIO_RX_L20p | DIFFOUT_L20p | High_Speed
K2 | 2 | VREFB2N0 | IO |  |  | DIFFIO_RX_L21p | DIFFOUT_L21p | High_Speed
J6 | 2 | VREFB2N0 | IO | CLK1n |  | DIFFIO_RX_L22n | DIFFOUT_L22n | High_Speed
M2 | 2 | VREFB2N0 | IO |  |  | DIFFIO_RX_L23n | DIFFOUT_L23n | High_Speed
K6 | 2 | VREFB2N0 | IO | CLK1p |  | DIFFIO_RX_L22p | DIFFOUT_L22p | High_Speed
L2 | 2 | VREFB2N0 | IO |  |  | DIFFIO_RX_L23p | DIFFOUT_L23p | High_Speed
N2 | 2 | VREFB2N0 | IO | DPCLK0 |  | DIFFIO_RX_L24n | DIFFOUT_L24n | High_Speed
M1 | 2 | VREFB2N0 | IO | VREFB2N0 |  |  |  | High_Speed
P1 | 2 | VREFB2N0 | IO | DPCLK1 |  | DIFFIO_RX_L24p | DIFFOUT_L24p | High_Speed
N1 | 2 | VREFB2N0 | IO |  |  |  |  | High_Speed
K5 | 2 | VREFB2N0 | IO |  |  | DIFFIO_RX_L27n | DIFFOUT_L27n | High_Speed
L6 | 2 | VREFB2N0 | IO |  |  | DIFFIO_RX_L27p | DIFFOUT_L27p | High_Speed
N3 | 2 | VREFB2N0 | IO | PLL_L_CLKOUTn |  | DIFFIO_RX_L35n | DIFFOUT_L35n | High_Speed
N4 | 2 | VREFB2N0 | IO | PLL_L_CLKOUTp |  | DIFFIO_RX_L35p | DIFFOUT_L35p | High_Speed
P4 | 3 | VREFB3N0 | IO |  |  | DIFFIO_TX_RX_B1n | DIFFOUT_B1n | High_Speed
P2 | 3 | VREFB3N0 | IO |  |  | DIFFIO_RX_B2n | DIFFOUT_B2n | High_Speed
N5 | 3 | VREFB3N0 | IO |  |  | DIFFIO_TX_RX_B1p | DIFFOUT_B1p | High_Speed
R1 | 3 | VREFB3N0 | IO |  |  | DIFFIO_RX_B2p | DIFFOUT_B2p | High_Speed
M6 | 3 | VREFB3N0 | IO |  |  | DIFFIO_TX_RX_B3n | DIFFOUT_B3n | High_Speed
R3 | 3 | VREFB3N0 | IO |  |  | DIFFIO_RX_B4n | DIFFOUT_B4n | High_Speed
L7 | 3 | VREFB3N0 | IO |  |  | DIFFIO_TX_RX_B3p | DIFFOUT_B3p | High_Speed
R2 | 3 | VREFB3N0 | IO |  |  | DIFFIO_RX_B4p | DIFFOUT_B4p | High_Speed
R4 | 3 | VREFB3N0 | IO |  |  | DIFFIO_TX_RX_B5n | DIFFOUT_B5n | High_Speed
T3 | 3 | VREFB3N0 | IO |  |  | DIFFIO_RX_B6n | DIFFOUT_B6n | High_Speed
P5 | 3 | VREFB3N0 | IO |  |  | DIFFIO_TX_RX_B5p | DIFFOUT_B5p | High_Speed
T2 | 3 | VREFB3N0 | IO |  |  | DIFFIO_RX_B6p | DIFFOUT_B6p | High_Speed
R6 | 3 | VREFB3N0 | IO |  |  | DIFFIO_TX_RX_B13n | DIFFOUT_B13n | High_Speed
T5 | 3 | VREFB3N0 | IO |  |  | DIFFIO_RX_B14n | DIFFOUT_B14n | High_Speed
R5 | 3 | VREFB3N0 | IO |  |  | DIFFIO_TX_RX_B13p | DIFFOUT_B13p | High_Speed
T4 | 3 | VREFB3N0 | IO |  |  | DIFFIO_RX_B14p | DIFFOUT_B14p | High_Speed
M7 | 3 | VREFB3N0 | IO |  |  | DIFFIO_TX_RX_B15n | DIFFOUT_B15n | High_Speed
T7 | 3 | VREFB3N0 | IO | VREFB3N0 |  |  |  | High_Speed
L8 | 3 | VREFB3N0 | IO |  |  | DIFFIO_TX_RX_B15p | DIFFOUT_B15p | High_Speed
T6 | 3 | VREFB3N0 | IO |  |  |  |  | High_Speed
R7 | 3 | VREFB3N0 | IO |  |  | DIFFIO_TX_RX_B16n | DIFFOUT_B16n | High_Speed
T8 | 3 | VREFB3N0 | IO |  |  | DIFFIO_RX_B17n | DIFFOUT_B17n | High_Speed
P6 | 3 | VREFB3N0 | IO |  |  | DIFFIO_TX_RX_B16p | DIFFOUT_B16p | High_Speed
R8 | 3 | VREFB3N0 | IO |  |  | DIFFIO_RX_B17p | DIFFOUT_B17p | High_Speed
P9 | 3 | VREFB3N0 | IO | CLK6n |  | DIFFIO_TX_RX_B18n | DIFFOUT_B18n | High_Speed
T9 | 3 | VREFB3N0 | IO |  |  | DIFFIO_RX_B19n | DIFFOUT_B19n | High_Speed
P8 | 3 | VREFB3N0 | IO | CLK6p |  | DIFFIO_TX_RX_B18p | DIFFOUT_B18p | High_Speed
R9 | 3 | VREFB3N0 | IO |  |  | DIFFIO_RX_B19p | DIFFOUT_B19p | High_Speed
M8 | 3 | VREFB3N0 | IO | CLK7n |  | DIFFIO_TX_RX_B20n | DIFFOUT_B20n | High_Speed
M9 | 3 | VREFB3N0 | IO | CLK7p |  | DIFFIO_TX_RX_B20p | DIFFOUT_B20p | High_Speed
T11 | 3 | VREFB3N0 | IO |  |  | DIFFIO_TX_RX_B22n | DIFFOUT_B22n | High_Speed
R10 | 3 | VREFB3N0 | IO |  |  | DIFFIO_TX_RX_B22p | DIFFOUT_B22p | High_Speed
P10 | 4 | VREFB4N0 | IO |  |  | DIFFIO_TX_RX_B30n | DIFFOUT_B30n | High_Speed
R11 | 4 | VREFB4N0 | IO |  |  | DIFFIO_RX_B31n | DIFFOUT_B31n | High_Speed
P11 | 4 | VREFB4N0 | IO |  |  | DIFFIO_TX_RX_B30p | DIFFOUT_B30p | High_Speed
R12 | 4 | VREFB4N0 | IO |  |  | DIFFIO_RX_B31p | DIFFOUT_B31p | High_Speed
M10 | 4 | VREFB4N0 | IO |  |  | DIFFIO_TX_RX_B32n | DIFFOUT_B32n | High_Speed
T13 | 4 | VREFB4N0 | IO | VREFB4N0 |  |  |  | High_Speed
L9 | 4 | VREFB4N0 | IO |  |  | DIFFIO_TX_RX_B32p | DIFFOUT_B32p | High_Speed
T12 | 4 | VREFB4N0 | IO |  |  |  |  | High_Speed
P13 | 4 | VREFB4N0 | IO |  |  | DIFFIO_TX_RX_B33n | DIFFOUT_B33n | High_Speed
P12 | 4 | VREFB4N0 | IO |  |  | DIFFIO_TX_RX_B33p | DIFFOUT_B33p | High_Speed
M11 | 4 | VREFB4N0 | IO | PLL_B_CLKOUTn |  | DIFFIO_TX_RX_B49n | DIFFOUT_B49n | High_Speed
L10 | 4 | VREFB4N0 | IO | PLL_B_CLKOUTp |  | DIFFIO_TX_RX_B49p | DIFFOUT_B49p | High_Speed
P14 | 5 | VREFB5N0 | IO | RUP |  | DIFFIO_RX_R1p | DIFFOUT_R1p | High_Speed
T14 | 5 | VREFB5N0 | IO |  |  | DIFFIO_RX_R2p | DIFFOUT_R2p | High_Speed
R14 | 5 | VREFB5N0 | IO | RDN |  | DIFFIO_RX_R1n | DIFFOUT_R1n | High_Speed
T15 | 5 | VREFB5N0 | IO |  |  | DIFFIO_RX_R2n | DIFFOUT_R2n | High_Speed
L11 | 5 | VREFB5N0 | IO |  |  | DIFFIO_RX_R9p | DIFFOUT_R9p | High_Speed | DQ0R
L12 | 5 | VREFB5N0 | IO |  |  | DIFFIO_RX_R9n | DIFFOUT_R9n | High_Speed | DQ0R
N14 | 5 | VREFB5N0 | IO |  |  | DIFFIO_RX_R11p | DIFFOUT_R11p | High_Speed | DQ0R
M15 | 5 | VREFB5N0 | IO |  |  | DIFFIO_RX_R12p | DIFFOUT_R12p | High_Speed | DQ0R
P15 | 5 | VREFB5N0 | IO |  |  | DIFFIO_RX_R11n | DIFFOUT_R11n | High_Speed | DM0R
M14 | 5 | VREFB5N0 | IO |  |  | DIFFIO_RX_R12n | DIFFOUT_R12n | High_Speed | DQ0R
N16 | 5 | VREFB5N0 | IO |  |  | DIFFIO_RX_R13p | DIFFOUT_R13p | High_Speed
R15 | 5 | VREFB5N0 | IO |  |  |  |  | High_Speed
P16 | 5 | VREFB5N0 | IO |  |  | DIFFIO_RX_R13n | DIFFOUT_R13n | High_Speed
R16 | 5 | VREFB5N0 | IO | VREFB5N0 |  |  |  | High_Speed
K11 | 5 | VREFB5N0 | IO |  |  | DIFFIO_RX_R14p | DIFFOUT_R14p | High_Speed | DQ0R
K12 | 5 | VREFB5N0 | IO |  |  | DIFFIO_RX_R14n | DIFFOUT_R14n | High_Speed | DQ0R
K14 | 5 | VREFB5N0 | IO |  |  | DIFFIO_RX_R16p | DIFFOUT_R16p | High_Speed | DQS0R
M16 | 5 | VREFB5N0 | IO |  |  | DIFFIO_RX_R17p | DIFFOUT_R17p | High_Speed | DQ0R
L15 | 5 | VREFB5N0 | IO |  |  | DIFFIO_RX_R16n | DIFFOUT_R16n | High_Speed | DQSn0R
L16 | 5 | VREFB5N0 | IO |  |  | DIFFIO_RX_R17n | DIFFOUT_R17n | High_Speed | DQ0R
J11 | 6 | VREFB6N0 | IO | CLK2p |  | DIFFIO_RX_R20p | DIFFOUT_R20p | High_Speed
J14 | 6 | VREFB6N0 | IO |  |  | DIFFIO_RX_R21p | DIFFOUT_R21p | High_Speed
J12 | 6 | VREFB6N0 | IO | CLK2n |  | DIFFIO_RX_R20n | DIFFOUT_R20n | High_Speed
K15 | 6 | VREFB6N0 | IO |  |  | DIFFIO_RX_R21n | DIFFOUT_R21n | High_Speed
J15 | 6 | VREFB6N0 | IO | CLK3p |  | DIFFIO_RX_R22p | DIFFOUT_R22p | High_Speed
H15 | 6 | VREFB6N0 | IO |  |  | DIFFIO_RX_R23p | DIFFOUT_R23p | High_Speed
J16 | 6 | VREFB6N0 | IO | CLK3n |  | DIFFIO_RX_R22n | DIFFOUT_R22n | High_Speed
H16 | 6 | VREFB6N0 | IO |  |  | DIFFIO_RX_R23n | DIFFOUT_R23n | High_Speed
D16 | 6 | VREFB6N0 | IO |  |  | DIFFIO_RX_R24p | DIFFOUT_R24p | High_Speed
C16 | 6 | VREFB6N0 | IO |  |  | DIFFIO_RX_R24n | DIFFOUT_R24n | High_Speed
H11 | 6 | VREFB6N0 | IO |  |  | DIFFIO_RX_R26p | DIFFOUT_R26p | High_Speed | DQ1R
H12 | 6 | VREFB6N0 | IO |  |  | DIFFIO_RX_R26n | DIFFOUT_R26n | High_Speed | DQ1R
G14 | 6 | VREFB6N0 | IO |  |  | DIFFIO_RX_R28p | DIFFOUT_R28p | High_Speed | DQ1R
G16 | 6 | VREFB6N0 | IO |  |  | DIFFIO_RX_R29p | DIFFOUT_R29p | High_Speed | DQ1R
G15 | 6 | VREFB6N0 | IO |  |  | DIFFIO_RX_R28n | DIFFOUT_R28n | High_Speed | DM1R
F16 | 6 | VREFB6N0 | IO |  |  | DIFFIO_RX_R29n | DIFFOUT_R29n | High_Speed | DQ1R
G11 | 6 | VREFB6N0 | IO | DPCLK3 |  | DIFFIO_RX_R32p | DIFFOUT_R32p | High_Speed | DQS1R
B15 | 6 | VREFB6N0 | IO | VREFB6N0 |  |  |  | High_Speed
G12 | 6 | VREFB6N0 | IO | DPCLK2 |  | DIFFIO_RX_R32n | DIFFOUT_R32n | High_Speed | DQSn1R
B16 | 6 | VREFB6N0 | IO |  |  |  |  | High_Speed
F14 | 6 | VREFB6N0 | IO |  |  | DIFFIO_RX_R33p | DIFFOUT_R33p | High_Speed | DQ1R
E15 | 6 | VREFB6N0 | IO |  |  | DIFFIO_RX_R34p | DIFFOUT_R34p | High_Speed | DQ1R
E14 | 6 | VREFB6N0 | IO |  |  | DIFFIO_RX_R33n | DIFFOUT_R33n | High_Speed | DQ1R
E16 | 6 | VREFB6N0 | IO |  |  | DIFFIO_RX_R34n | DIFFOUT_R34n | High_Speed | DQ1R
D14 | 6 | VREFB6N0 | IO | PLL_R_CLKOUTp |  | DIFFIO_RX_R47p | DIFFOUT_R47p | High_Speed
D15 | 6 | VREFB6N0 | IO |  |  | DIFFIO_RX_R48p | DIFFOUT_R48p | High_Speed | CK_6 | CK_6
C14 | 6 | VREFB6N0 | IO | PLL_R_CLKOUTn |  | DIFFIO_RX_R47n | DIFFOUT_R47n | High_Speed
C15 | 6 | VREFB6N0 | IO |  |  | DIFFIO_RX_R48n | DIFFOUT_R48n | High_Speed | CK#_6 | CK#_6
D12 | 7 | VREFB7N0 | IO |  |  | DIFFIO_RX_T1p | DIFFOUT_T1p | High_Speed
C13 | 7 | VREFB7N0 | IO |  |  | DIFFIO_RX_T2p | DIFFOUT_T2p | High_Speed
E11 | 7 | VREFB7N0 | IO |  |  | DIFFIO_RX_T1n | DIFFOUT_T1n | High_Speed
C12 | 7 | VREFB7N0 | IO |  |  | DIFFIO_RX_T2n | DIFFOUT_T2n | High_Speed
F11 | 7 | VREFB7N0 | IO |  |  | DIFFIO_RX_T17p | DIFFOUT_T17p | High_Speed
A14 | 7 | VREFB7N0 | IO |  |  |  |  | High_Speed
F12 | 7 | VREFB7N0 | IO |  |  | DIFFIO_RX_T17n | DIFFOUT_T17n | High_Speed
A15 | 7 | VREFB7N0 | IO | VREFB7N0 |  |  |  | High_Speed
F10 | 7 | VREFB7N0 | IO |  |  | DIFFIO_RX_T28p | DIFFOUT_T28p | High_Speed
E10 | 7 | VREFB7N0 | IO |  |  | DIFFIO_RX_T28n | DIFFOUT_T28n | High_Speed
B13 | 7 | VREFB7N0 | IO |  |  | DIFFIO_RX_T30p | DIFFOUT_T30p | High_Speed
A13 | 7 | VREFB7N0 | IO |  |  | DIFFIO_RX_T30n | DIFFOUT_T30n | High_Speed
D9 | 8 | VREFB8N0 | IO | CLK4p |  | DIFFIO_RX_T32p | DIFFOUT_T32p | Low_Speed
C9 | 8 | VREFB8N0 | IO | CLK4n |  | DIFFIO_RX_T32n | DIFFOUT_T32n | Low_Speed
F9 | 8 | VREFB8N0 | IO | CLK5p |  | DIFFIO_RX_T34p | DIFFOUT_T34p | Low_Speed
B12 | 8 | VREFB8N0 | IO |  |  | DIFFIO_RX_T35p | DIFFOUT_T35p | Low_Speed
E9 | 8 | VREFB8N0 | IO | CLK5n |  | DIFFIO_RX_T34n | DIFFOUT_T34n | Low_Speed
B11 | 8 | VREFB8N0 | IO |  |  | DIFFIO_RX_T35n | DIFFOUT_T35n | Low_Speed
C10 | 8 | VREFB8N0 | IO |  |  | DIFFIO_RX_T36p | DIFFOUT_T36p | Low_Speed
A11 | 8 | VREFB8N0 | IO |  |  | DIFFIO_RX_T37p | DIFFOUT_T37p | Low_Speed
B10 | 8 | VREFB8N0 | IO |  | DEV_CLRn | DIFFIO_RX_T36n | DIFFOUT_T36n | Low_Speed
A12 | 8 | VREFB8N0 | IO |  |  | DIFFIO_RX_T37n | DIFFOUT_T37n | Low_Speed
B8 | 8 | VREFB8N0 | IO |  | DEV_OE | DIFFIO_RX_T38p | DIFFOUT_T38p | Low_Speed
A10 | 8 | VREFB8N0 | IO |  |  |  |  | Low_Speed
B7 | 8 | VREFB8N0 | IO |  |  | DIFFIO_RX_T38n | DIFFOUT_T38n | Low_Speed
A9 | 8 | VREFB8N0 | IO | VREFB8N0 |  |  |  | Low_Speed
F8 | 8 | VREFB8N0 | IO |  | CONFIG_SEL |  |  | Low_Speed
B9 | 8 | VREFB8N0 | IO |  |  | DIFFIO_RX_T39p | DIFFOUT_T39p | Low_Speed
E8 | 8 | VREFB8N0 | Input_only |  | nCONFIG |  |  | Low_Speed
A8 | 8 | VREFB8N0 | IO |  |  | DIFFIO_RX_T39n | DIFFOUT_T39n | Low_Speed
B6 | 8 | VREFB8N0 | IO |  |  | DIFFIO_RX_T40p | DIFFOUT_T40p | Low_Speed
A7 | 8 | VREFB8N0 | IO |  |  | DIFFIO_RX_T41p | DIFFOUT_T41p | Low_Speed
C6 | 8 | VREFB8N0 | IO |  |  | DIFFIO_RX_T40n | DIFFOUT_T40n | Low_Speed
A6 | 8 | VREFB8N0 | IO |  |  | DIFFIO_RX_T41n | DIFFOUT_T41n | Low_Speed
B5 | 8 | VREFB8N0 | IO |  |  | DIFFIO_RX_T42p | DIFFOUT_T42p | Low_Speed
B4 | 8 | VREFB8N0 | IO |  |  | DIFFIO_RX_T43p | DIFFOUT_T43p | Low_Speed
C5 | 8 | VREFB8N0 | IO |  | CRC_ERROR | DIFFIO_RX_T42n | DIFFOUT_T42n | Low_Speed
A5 | 8 | VREFB8N0 | IO |  |  | DIFFIO_RX_T43n | DIFFOUT_T43n | Low_Speed
F7 | 8 | VREFB8N0 | IO |  | nSTATUS | DIFFIO_RX_T44p | DIFFOUT_T44p | Low_Speed
A3 | 8 | VREFB8N0 | IO |  |  | DIFFIO_RX_T45p | DIFFOUT_T45p | Low_Speed
E7 | 8 | VREFB8N0 | IO |  | CONF_DONE | DIFFIO_RX_T44n | DIFFOUT_T44n | Low_Speed
A2 | 8 | VREFB8N0 | IO |  |  | DIFFIO_RX_T45n | DIFFOUT_T45n | Low_Speed
B3 | 8 | VREFB8N0 | IO | PLL_T_CLKOUTp |  | DIFFIO_RX_T46p | DIFFOUT_T46p | Low_Speed
A4 | 8 | VREFB8N0 | IO | PLL_T_CLKOUTn |  | DIFFIO_RX_T46n | DIFFOUT_T46n | Low_Speed
D2 |  |  | GND
F3 |  |  | GND
E2 |  |  | GND
T16 |  |  | GND
T10 |  |  | GND
T1 |  |  | GND
R13 |  |  | GND
P7 |  |  | GND
P3 |  |  | GND
N9 |  |  | GND
N15 |  |  | GND
N12 |  |  | GND
M4 |  |  | GND
L14 |  |  | GND
K9 |  |  | GND
K7 |  |  | GND
K3 |  |  | GND
K16 |  |  | GND
K1 |  |  | GND
J10 |  |  | GND
H7 |  |  | GND
H14 |  |  | GND
G8 |  |  | GND
G3 |  |  | GND
G10 |  |  | GND
F15 |  |  | GND
E6 |  |  | GND
E13 |  |  | GND
D6 |  |  | GND
D3 |  |  | GND
C8 |  |  | GND
C11 |  |  | GND
B14 |  |  | GND
A16 |  |  | GND
A1 |  |  | GND
K8 |  |  | VCC
K10 |  |  | VCC
J9 |  |  | VCC
J8 |  |  | VCC
J7 |  |  | VCC
H9 |  |  | VCC
H8 |  |  | VCC
H10 |  |  | VCC
G9 |  |  | VCC
G7 |  |  | VCC
F6 |  |  | VCC
M5 |  |  | VCCD_PLL1
D13 |  |  | VCCD_PLL2
D4 |  |  | VCCD_PLL3
N13 |  |  | VCCD_PLL4
H4 |  |  | VCCIO1A
G4 |  |  | VCCIO1A
J4 |  |  | VCCIO1B
L4 |  |  | VCCIO2
K4 |  |  | VCCIO2
N8 |  |  | VCCIO3
N7 |  |  | VCCIO3
N6 |  |  | VCCIO3
N11 |  |  | VCCIO4
N10 |  |  | VCCIO4
M13 |  |  | VCCIO5
L13 |  |  | VCCIO5
K13 |  |  | VCCIO5
J13 |  |  | VCCIO6
H13 |  |  | VCCIO6
G13 |  |  | VCCIO6
F13 |  |  | VCCIO6
D11 |  |  | VCCIO7
D10 |  |  | VCCIO7
D8 |  |  | VCCIO8
D7 |  |  | VCCIO8
C7 |  |  | VCCIO8
L5 |  |  | VCCA1
E12 |  |  | VCCA2
E4 |  |  | VCCA3
D5 |  |  | VCCA3
E5 |  |  | VCCA3
M12 |  |  | VCCA4

## 10M25DC_F484
Pin Information for MAX® 10 10M25DC Device Version: 2025-02-25 F484 Status: Final
F484 | Bank Number | VREF | Pin Name/Function | Optional Function(s) | Configuration Function | Dedicated Tx/Rx Channel | Emulated LVDS Output Channel | IO Performance | DQS for X8 | DQS for X16
F5 | 1A | VREFB1N0 | IO |  |  | DIFFIO_RX_L1n | DIFFOUT_L1n | Low_Speed
E4 | 1A | VREFB1N0 | IO |  |  | DIFFIO_RX_L2n | DIFFOUT_L2n | Low_Speed
F4 | 1A | VREFB1N0 | IO |  |  | DIFFIO_RX_L1p | DIFFOUT_L1p | Low_Speed
E3 | 1A | VREFB1N0 | IO |  |  | DIFFIO_RX_L2p | DIFFOUT_L2p | Low_Speed
J8 | 1A | VREFB1N0 | IO |  |  | DIFFIO_RX_L3n | DIFFOUT_L3n | Low_Speed
G4 | 1A | VREFB1N0 | IO |  |  | DIFFIO_RX_L4n | DIFFOUT_L4n | Low_Speed
J9 | 1A | VREFB1N0 | IO |  |  | DIFFIO_RX_L3p | DIFFOUT_L3p | Low_Speed
F3 | 1A | VREFB1N0 | IO |  |  | DIFFIO_RX_L4p | DIFFOUT_L4p | Low_Speed
J4 | 1A | VREFB1N0 | IO |  |  | DIFFIO_RX_L5n | DIFFOUT_L5n | Low_Speed
H4 | 1A | VREFB1N0 | IO |  |  | DIFFIO_RX_L6n | DIFFOUT_L6n | Low_Speed
H3 | 1A | VREFB1N0 | IO |  |  | DIFFIO_RX_L5p | DIFFOUT_L5p | Low_Speed
G3 | 1A | VREFB1N0 | IO |  |  | DIFFIO_RX_L6p | DIFFOUT_L6p | Low_Speed
K5 | 1A | VREFB1N0 | IO |  |  | DIFFIO_RX_L7n | DIFFOUT_L7n | Low_Speed
K4 | 1A | VREFB1N0 | IO |  |  | DIFFIO_RX_L8n | DIFFOUT_L8n | Low_Speed
K6 | 1A | VREFB1N0 | IO |  |  | DIFFIO_RX_L7p | DIFFOUT_L7p | Low_Speed
J3 | 1A | VREFB1N0 | IO |  |  | DIFFIO_RX_L8p | DIFFOUT_L8p | Low_Speed
K8 | 1B | VREFB1N0 | IO |  |  | DIFFIO_RX_L9n | DIFFOUT_L9n | Low_Speed
D3 | 1B | VREFB1N0 | IO |  |  | DIFFIO_RX_L10n | DIFFOUT_L10n | Low_Speed
K9 | 1B | VREFB1N0 | IO |  | JTAGEN | DIFFIO_RX_L9p | DIFFOUT_L9p | Low_Speed
D2 | 1B | VREFB1N0 | IO |  |  | DIFFIO_RX_L10p | DIFFOUT_L10p | Low_Speed
H2 | 1B | VREFB1N0 | IO |  | TMS | DIFFIO_RX_L11n | DIFFOUT_L11n | Low_Speed
C1 | 1B | VREFB1N0 | IO | VREFB1N0 |  |  |  | Low_Speed
G2 | 1B | VREFB1N0 | IO |  | TCK | DIFFIO_RX_L11p | DIFFOUT_L11p | Low_Speed
D1 | 1B | VREFB1N0 | IO |  |  |  |  | Low_Speed
L4 | 1B | VREFB1N0 | IO |  | TDI | DIFFIO_RX_L12n | DIFFOUT_L12n | Low_Speed
K2 | 1B | VREFB1N0 | IO |  |  | DIFFIO_RX_L13n | DIFFOUT_L13n | Low_Speed
M5 | 1B | VREFB1N0 | IO |  | TDO | DIFFIO_RX_L12p | DIFFOUT_L12p | Low_Speed
L2 | 1B | VREFB1N0 | IO |  |  | DIFFIO_RX_L13p | DIFFOUT_L13p | Low_Speed
L8 | 1B | VREFB1N0 | IO |  |  | DIFFIO_RX_L14n | DIFFOUT_L14n | Low_Speed
E1 | 1B | VREFB1N0 | IO |  |  | DIFFIO_RX_L15n | DIFFOUT_L15n | Low_Speed
L9 | 1B | VREFB1N0 | IO |  |  | DIFFIO_RX_L14p | DIFFOUT_L14p | Low_Speed
F2 | 1B | VREFB1N0 | IO |  |  | DIFFIO_RX_L15p | DIFFOUT_L15p | Low_Speed
H1 | 1B | VREFB1N0 | IO |  |  | DIFFIO_RX_L16n | DIFFOUT_L16n | Low_Speed
G1 | 1B | VREFB1N0 | IO |  |  | DIFFIO_RX_L17n | DIFFOUT_L17n | Low_Speed
J1 | 1B | VREFB1N0 | IO |  |  | DIFFIO_RX_L16p | DIFFOUT_L16p | Low_Speed
F1 | 1B | VREFB1N0 | IO |  |  | DIFFIO_RX_L17p | DIFFOUT_L17p | Low_Speed
M4 | 1B | VREFB1N0 | IO |  |  | DIFFIO_RX_L18n | DIFFOUT_L18n | Low_Speed
K1 | 1B | VREFB1N0 | IO |  |  | DIFFIO_RX_L19n | DIFFOUT_L19n | Low_Speed
M3 | 1B | VREFB1N0 | IO |  |  | DIFFIO_RX_L18p | DIFFOUT_L18p | Low_Speed
L1 | 1B | VREFB1N0 | IO |  |  | DIFFIO_RX_L19p | DIFFOUT_L19p | Low_Speed
N4 | 2 | VREFB2N0 | IO | CLK0n |  | DIFFIO_RX_L20n | DIFFOUT_L20n | High_Speed
P4 | 2 | VREFB2N0 | IO |  |  | DIFFIO_RX_L21n | DIFFOUT_L21n | High_Speed
N5 | 2 | VREFB2N0 | IO | CLK0p |  | DIFFIO_RX_L20p | DIFFOUT_L20p | High_Speed
P5 | 2 | VREFB2N0 | IO |  |  | DIFFIO_RX_L21p | DIFFOUT_L21p | High_Speed
M8 | 2 | VREFB2N0 | IO | CLK1n |  | DIFFIO_RX_L22n | DIFFOUT_L22n | High_Speed
N3 | 2 | VREFB2N0 | IO |  |  | DIFFIO_RX_L23n | DIFFOUT_L23n | High_Speed
M9 | 2 | VREFB2N0 | IO | CLK1p |  | DIFFIO_RX_L22p | DIFFOUT_L22p | High_Speed
N2 | 2 | VREFB2N0 | IO |  |  | DIFFIO_RX_L23p | DIFFOUT_L23p | High_Speed
P3 | 2 | VREFB2N0 | IO | DPCLK0 |  | DIFFIO_RX_L24n | DIFFOUT_L24n | High_Speed
M2 | 2 | VREFB2N0 | IO | VREFB2N0 |  |  |  | High_Speed
R3 | 2 | VREFB2N0 | IO | DPCLK1 |  | DIFFIO_RX_L24p | DIFFOUT_L24p | High_Speed
M1 | 2 | VREFB2N0 | IO |  |  |  |  | High_Speed
R4 | 2 | VREFB2N0 | IO |  |  | DIFFIO_RX_L25n | DIFFOUT_L25n | High_Speed
T1 | 2 | VREFB2N0 | IO |  |  | DIFFIO_RX_L26n | DIFFOUT_L26n | High_Speed
R5 | 2 | VREFB2N0 | IO |  |  | DIFFIO_RX_L25p | DIFFOUT_L25p | High_Speed
T2 | 2 | VREFB2N0 | IO |  |  | DIFFIO_RX_L26p | DIFFOUT_L26p | High_Speed
N8 | 2 | VREFB2N0 | IO |  |  | DIFFIO_RX_L27n | DIFFOUT_L27n | High_Speed
P1 | 2 | VREFB2N0 | IO |  |  | DIFFIO_RX_L28n | DIFFOUT_L28n | High_Speed
N9 | 2 | VREFB2N0 | IO |  |  | DIFFIO_RX_L27p | DIFFOUT_L27p | High_Speed
N1 | 2 | VREFB2N0 | IO |  |  | DIFFIO_RX_L28p | DIFFOUT_L28p | High_Speed
T3 | 2 | VREFB2N0 | IO |  |  | DIFFIO_RX_L29n | DIFFOUT_L29n | High_Speed
U1 | 2 | VREFB2N0 | IO |  |  | DIFFIO_RX_L30n | DIFFOUT_L30n | High_Speed
U2 | 2 | VREFB2N0 | IO |  |  | DIFFIO_RX_L29p | DIFFOUT_L29p | High_Speed
V1 | 2 | VREFB2N0 | IO |  |  | DIFFIO_RX_L30p | DIFFOUT_L30p | High_Speed
U4 | 2 | VREFB2N0 | IO |  |  | DIFFIO_RX_L31n | DIFFOUT_L31n | High_Speed
U3 | 2 | VREFB2N0 | IO |  |  | DIFFIO_RX_L32n | DIFFOUT_L32n | High_Speed
U5 | 2 | VREFB2N0 | IO |  |  | DIFFIO_RX_L31p | DIFFOUT_L31p | High_Speed
V3 | 2 | VREFB2N0 | IO |  |  | DIFFIO_RX_L32p | DIFFOUT_L32p | High_Speed
P8 | 2 | VREFB2N0 | IO |  |  | DIFFIO_RX_L33n | DIFFOUT_L33n | High_Speed
W1 | 2 | VREFB2N0 | IO |  |  | DIFFIO_RX_L34n | DIFFOUT_L34n | High_Speed
R7 | 2 | VREFB2N0 | IO |  |  | DIFFIO_RX_L33p | DIFFOUT_L33p | High_Speed
W2 | 2 | VREFB2N0 | IO |  |  | DIFFIO_RX_L34p | DIFFOUT_L34p | High_Speed
T5 | 2 | VREFB2N0 | IO | PLL_L_CLKOUTn |  | DIFFIO_RX_L35n | DIFFOUT_L35n | High_Speed
R1 | 2 | VREFB2N0 | IO |  |  | DIFFIO_RX_L36n | DIFFOUT_L36n | High_Speed
T6 | 2 | VREFB2N0 | IO | PLL_L_CLKOUTp |  | DIFFIO_RX_L35p | DIFFOUT_L35p | High_Speed
R2 | 2 | VREFB2N0 | IO |  |  | DIFFIO_RX_L36p | DIFFOUT_L36p | High_Speed
W5 | 3 | VREFB3N0 | IO |  |  | DIFFIO_TX_RX_B1n | DIFFOUT_B1n | High_Speed
V4 | 3 | VREFB3N0 | IO |  |  | DIFFIO_RX_B2n | DIFFOUT_B2n | High_Speed
W6 | 3 | VREFB3N0 | IO |  |  | DIFFIO_TX_RX_B1p | DIFFOUT_B1p | High_Speed
V5 | 3 | VREFB3N0 | IO |  |  | DIFFIO_RX_B2p | DIFFOUT_B2p | High_Speed
U6 | 3 | VREFB3N0 | IO |  |  | DIFFIO_TX_RX_B3n | DIFFOUT_B3n | High_Speed
Y1 | 3 | VREFB3N0 | IO |  |  | DIFFIO_RX_B4n | DIFFOUT_B4n | High_Speed
U7 | 3 | VREFB3N0 | IO |  |  | DIFFIO_TX_RX_B3p | DIFFOUT_B3p | High_Speed
Y2 | 3 | VREFB3N0 | IO |  |  | DIFFIO_RX_B4p | DIFFOUT_B4p | High_Speed
W4 | 3 | VREFB3N0 | IO |  |  | DIFFIO_TX_RX_B5n | DIFFOUT_B5n | High_Speed
AA1 | 3 | VREFB3N0 | IO |  |  | DIFFIO_RX_B6n | DIFFOUT_B6n | High_Speed
W3 | 3 | VREFB3N0 | IO |  |  | DIFFIO_TX_RX_B5p | DIFFOUT_B5p | High_Speed
AA2 | 3 | VREFB3N0 | IO |  |  | DIFFIO_RX_B6p | DIFFOUT_B6p | High_Speed
V7 | 3 | VREFB3N0 | IO |  |  | DIFFIO_TX_RX_B7n | DIFFOUT_B7n | High_Speed
Y5 | 3 | VREFB3N0 | IO |  |  | DIFFIO_RX_B8n | DIFFOUT_B8n | High_Speed
V8 | 3 | VREFB3N0 | IO |  |  | DIFFIO_TX_RX_B7p | DIFFOUT_B7p | High_Speed
Y6 | 3 | VREFB3N0 | IO |  |  | DIFFIO_RX_B8p | DIFFOUT_B8p | High_Speed
R9 | 3 | VREFB3N0 | IO |  |  | DIFFIO_TX_RX_B9n | DIFFOUT_B9n | High_Speed
Y7 | 3 | VREFB3N0 | IO |  |  | DIFFIO_RX_B10n | DIFFOUT_B10n | High_Speed
P9 | 3 | VREFB3N0 | IO |  |  | DIFFIO_TX_RX_B9p | DIFFOUT_B9p | High_Speed
Y8 | 3 | VREFB3N0 | IO |  |  | DIFFIO_RX_B10p | DIFFOUT_B10p | High_Speed
W9 | 3 | VREFB3N0 | IO |  |  | DIFFIO_TX_RX_B11n | DIFFOUT_B11n | High_Speed
AB2 | 3 | VREFB3N0 | IO |  |  | DIFFIO_RX_B12n | DIFFOUT_B12n | High_Speed
W10 | 3 | VREFB3N0 | IO |  |  | DIFFIO_TX_RX_B11p | DIFFOUT_B11p | High_Speed
AB3 | 3 | VREFB3N0 | IO |  |  | DIFFIO_RX_B12p | DIFFOUT_B12p | High_Speed
W7 | 3 | VREFB3N0 | IO |  |  | DIFFIO_TX_RX_B13n | DIFFOUT_B13n | High_Speed
Y3 | 3 | VREFB3N0 | IO |  |  | DIFFIO_RX_B14n | DIFFOUT_B14n | High_Speed
W8 | 3 | VREFB3N0 | IO |  |  | DIFFIO_TX_RX_B13p | DIFFOUT_B13p | High_Speed
Y4 | 3 | VREFB3N0 | IO |  |  | DIFFIO_RX_B14p | DIFFOUT_B14p | High_Speed
R10 | 3 | VREFB3N0 | IO |  |  | DIFFIO_TX_RX_B15n | DIFFOUT_B15n | High_Speed
AA3 | 3 | VREFB3N0 | IO | VREFB3N0 |  |  |  | High_Speed
P10 | 3 | VREFB3N0 | IO |  |  | DIFFIO_TX_RX_B15p | DIFFOUT_B15p | High_Speed
AB4 | 3 | VREFB3N0 | IO |  |  |  |  | High_Speed
AA6 | 3 | VREFB3N0 | IO |  |  | DIFFIO_TX_RX_B16n | DIFFOUT_B16n | High_Speed
AA5 | 3 | VREFB3N0 | IO |  |  | DIFFIO_RX_B17n | DIFFOUT_B17n | High_Speed
AA7 | 3 | VREFB3N0 | IO |  |  | DIFFIO_TX_RX_B16p | DIFFOUT_B16p | High_Speed
AB5 | 3 | VREFB3N0 | IO |  |  | DIFFIO_RX_B17p | DIFFOUT_B17p | High_Speed
V9 | 3 | VREFB3N0 | IO | CLK6n |  | DIFFIO_TX_RX_B18n | DIFFOUT_B18n | High_Speed
AB6 | 3 | VREFB3N0 | IO |  |  | DIFFIO_RX_B19n | DIFFOUT_B19n | High_Speed
V10 | 3 | VREFB3N0 | IO | CLK6p |  | DIFFIO_TX_RX_B18p | DIFFOUT_B18p | High_Speed
AB7 | 3 | VREFB3N0 | IO |  |  | DIFFIO_RX_B19p | DIFFOUT_B19p | High_Speed
R11 | 3 | VREFB3N0 | IO | CLK7n |  | DIFFIO_TX_RX_B20n | DIFFOUT_B20n | High_Speed
AA8 | 3 | VREFB3N0 | IO |  |  | DIFFIO_RX_B21n | DIFFOUT_B21n | High_Speed
P11 | 3 | VREFB3N0 | IO | CLK7p |  | DIFFIO_TX_RX_B20p | DIFFOUT_B20p | High_Speed
AB8 | 3 | VREFB3N0 | IO |  |  | DIFFIO_RX_B21p | DIFFOUT_B21p | High_Speed
Y10 | 3 | VREFB3N0 | IO |  |  | DIFFIO_TX_RX_B22n | DIFFOUT_B22n | High_Speed
AA9 | 3 | VREFB3N0 | IO |  |  | DIFFIO_RX_B23n | DIFFOUT_B23n | High_Speed
AA10 | 3 | VREFB3N0 | IO |  |  | DIFFIO_TX_RX_B22p | DIFFOUT_B22p | High_Speed
AB9 | 3 | VREFB3N0 | IO |  |  | DIFFIO_RX_B23p | DIFFOUT_B23p | High_Speed
V11 | 4 | VREFB4N0 | IO |  |  | DIFFIO_TX_RX_B24n | DIFFOUT_B24n | High_Speed
W11 | 4 | VREFB4N0 | IO |  |  | DIFFIO_RX_B25n | DIFFOUT_B25n | High_Speed
V12 | 4 | VREFB4N0 | IO |  |  | DIFFIO_TX_RX_B24p | DIFFOUT_B24p | High_Speed
Y11 | 4 | VREFB4N0 | IO |  |  | DIFFIO_RX_B25p | DIFFOUT_B25p | High_Speed
R12 | 4 | VREFB4N0 | IO |  |  | DIFFIO_TX_RX_B26n | DIFFOUT_B26n | High_Speed
AB10 | 4 | VREFB4N0 | IO |  |  | DIFFIO_RX_B27n | DIFFOUT_B27n | High_Speed
P12 | 4 | VREFB4N0 | IO |  |  | DIFFIO_TX_RX_B26p | DIFFOUT_B26p | High_Speed
AB11 | 4 | VREFB4N0 | IO |  |  | DIFFIO_RX_B27p | DIFFOUT_B27p | High_Speed
AA11 | 4 | VREFB4N0 | IO |  |  | DIFFIO_TX_RX_B28n | DIFFOUT_B28n | High_Speed
AB12 | 4 | VREFB4N0 | IO |  |  | DIFFIO_RX_B29n | DIFFOUT_B29n | High_Speed
AA12 | 4 | VREFB4N0 | IO |  |  | DIFFIO_TX_RX_B28p | DIFFOUT_B28p | High_Speed
AB13 | 4 | VREFB4N0 | IO |  |  | DIFFIO_RX_B29p | DIFFOUT_B29p | High_Speed
V13 | 4 | VREFB4N0 | IO |  |  | DIFFIO_TX_RX_B30n | DIFFOUT_B30n | High_Speed
W12 | 4 | VREFB4N0 | IO |  |  | DIFFIO_RX_B31n | DIFFOUT_B31n | High_Speed
W14 | 4 | VREFB4N0 | IO |  |  | DIFFIO_TX_RX_B30p | DIFFOUT_B30p | High_Speed
W13 | 4 | VREFB4N0 | IO |  |  | DIFFIO_RX_B31p | DIFFOUT_B31p | High_Speed
R13 | 4 | VREFB4N0 | IO |  |  | DIFFIO_TX_RX_B32n | DIFFOUT_B32n | High_Speed
AA13 | 4 | VREFB4N0 | IO | VREFB4N0 |  |  |  | High_Speed
P13 | 4 | VREFB4N0 | IO |  |  | DIFFIO_TX_RX_B32p | DIFFOUT_B32p | High_Speed
AB14 | 4 | VREFB4N0 | IO |  |  |  |  | High_Speed
Y13 | 4 | VREFB4N0 | IO |  |  | DIFFIO_TX_RX_B33n | DIFFOUT_B33n | High_Speed
AA14 | 4 | VREFB4N0 | IO |  |  | DIFFIO_RX_B34n | DIFFOUT_B34n | High_Speed
Y14 | 4 | VREFB4N0 | IO |  |  | DIFFIO_TX_RX_B33p | DIFFOUT_B33p | High_Speed
AB15 | 4 | VREFB4N0 | IO |  |  | DIFFIO_RX_B34p | DIFFOUT_B34p | High_Speed
V14 | 4 | VREFB4N0 | IO |  |  | DIFFIO_TX_RX_B35n | DIFFOUT_B35n | High_Speed
AA15 | 4 | VREFB4N0 | IO |  |  | DIFFIO_RX_B36n | DIFFOUT_B36n | High_Speed
W15 | 4 | VREFB4N0 | IO |  |  | DIFFIO_TX_RX_B35p | DIFFOUT_B35p | High_Speed
Y16 | 4 | VREFB4N0 | IO |  |  | DIFFIO_RX_B36p | DIFFOUT_B36p | High_Speed
U15 | 4 | VREFB4N0 | IO |  |  | DIFFIO_TX_RX_B37n | DIFFOUT_B37n | High_Speed
AB16 | 4 | VREFB4N0 | IO |  |  | DIFFIO_RX_B38n | DIFFOUT_B38n | High_Speed
V16 | 4 | VREFB4N0 | IO |  |  | DIFFIO_TX_RX_B37p | DIFFOUT_B37p | High_Speed
AA16 | 4 | VREFB4N0 | IO |  |  | DIFFIO_RX_B38p | DIFFOUT_B38p | High_Speed
AA17 | 4 | VREFB4N0 | IO |  |  | DIFFIO_TX_RX_B39n | DIFFOUT_B39n | High_Speed
AB19 | 4 | VREFB4N0 | IO |  |  | DIFFIO_RX_B40n | DIFFOUT_B40n | High_Speed
Y17 | 4 | VREFB4N0 | IO |  |  | DIFFIO_TX_RX_B39p | DIFFOUT_B39p | High_Speed
AB20 | 4 | VREFB4N0 | IO |  |  | DIFFIO_RX_B40p | DIFFOUT_B40p | High_Speed
V15 | 4 | VREFB4N0 | IO |  |  | DIFFIO_TX_RX_B41n | DIFFOUT_B41n | High_Speed
AA19 | 4 | VREFB4N0 | IO |  |  | DIFFIO_RX_B42n | DIFFOUT_B42n | High_Speed
W16 | 4 | VREFB4N0 | IO |  |  | DIFFIO_TX_RX_B41p | DIFFOUT_B41p | High_Speed
Y18 | 4 | VREFB4N0 | IO |  |  | DIFFIO_RX_B42p | DIFFOUT_B42p | High_Speed
Y19 | 4 | VREFB4N0 | IO |  |  | DIFFIO_TX_RX_B45n | DIFFOUT_B45n | High_Speed
AB21 | 4 | VREFB4N0 | IO |  |  | DIFFIO_RX_B46n | DIFFOUT_B46n | High_Speed
W18 | 4 | VREFB4N0 | IO |  |  | DIFFIO_TX_RX_B45p | DIFFOUT_B45p | High_Speed
AA20 | 4 | VREFB4N0 | IO |  |  | DIFFIO_RX_B46p | DIFFOUT_B46p | High_Speed
W17 | 4 | VREFB4N0 | IO | PLL_B_CLKOUTn |  | DIFFIO_TX_RX_B49n | DIFFOUT_B49n | High_Speed
AB17 | 4 | VREFB4N0 | IO |  |  | DIFFIO_RX_B50n | DIFFOUT_B50n | High_Speed
V17 | 4 | VREFB4N0 | IO | PLL_B_CLKOUTp |  | DIFFIO_TX_RX_B49p | DIFFOUT_B49p | High_Speed
AB18 | 4 | VREFB4N0 | IO |  |  | DIFFIO_RX_B50p | DIFFOUT_B50p | High_Speed
U18 | 5 | VREFB5N0 | IO | RUP |  | DIFFIO_RX_R1p | DIFFOUT_R1p | High_Speed
AA21 | 5 | VREFB5N0 | IO |  |  | DIFFIO_RX_R2p | DIFFOUT_R2p | High_Speed
U17 | 5 | VREFB5N0 | IO | RDN |  | DIFFIO_RX_R1n | DIFFOUT_R1n | High_Speed
AA22 | 5 | VREFB5N0 | IO |  |  | DIFFIO_RX_R2n | DIFFOUT_R2n | High_Speed
V18 | 5 | VREFB5N0 | IO |  |  | DIFFIO_RX_R3p | DIFFOUT_R3p | High_Speed
Y22 | 5 | VREFB5N0 | IO |  |  | DIFFIO_RX_R4p | DIFFOUT_R4p | High_Speed
U19 | 5 | VREFB5N0 | IO |  |  | DIFFIO_RX_R3n | DIFFOUT_R3n | High_Speed
W22 | 5 | VREFB5N0 | IO |  |  | DIFFIO_RX_R4n | DIFFOUT_R4n | High_Speed
W19 | 5 | VREFB5N0 | IO |  |  | DIFFIO_RX_R5p | DIFFOUT_R5p | High_Speed
Y20 | 5 | VREFB5N0 | IO |  |  | DIFFIO_RX_R6p | DIFFOUT_R6p | High_Speed
W20 | 5 | VREFB5N0 | IO |  |  | DIFFIO_RX_R5n | DIFFOUT_R5n | High_Speed
Y21 | 5 | VREFB5N0 | IO |  |  | DIFFIO_RX_R6n | DIFFOUT_R6n | High_Speed
V20 | 5 | VREFB5N0 | IO |  |  | DIFFIO_RX_R7p | DIFFOUT_R7p | High_Speed
V21 | 5 | VREFB5N0 | IO |  |  | DIFFIO_RX_R8p | DIFFOUT_R8p | High_Speed
U20 | 5 | VREFB5N0 | IO |  |  | DIFFIO_RX_R7n | DIFFOUT_R7n | High_Speed
V22 | 5 | VREFB5N0 | IO |  |  | DIFFIO_RX_R8n | DIFFOUT_R8n | High_Speed
R15 | 5 | VREFB5N0 | IO |  |  | DIFFIO_RX_R9p | DIFFOUT_R9p | High_Speed | DQ0R
T21 | 5 | VREFB5N0 | IO |  |  | DIFFIO_RX_R10p | DIFFOUT_R10p | High_Speed
R14 | 5 | VREFB5N0 | IO |  |  | DIFFIO_RX_R9n | DIFFOUT_R9n | High_Speed | DQ0R
T22 | 5 | VREFB5N0 | IO |  |  | DIFFIO_RX_R10n | DIFFOUT_R10n | High_Speed
T19 | 5 | VREFB5N0 | IO |  |  | DIFFIO_RX_R11p | DIFFOUT_R11p | High_Speed | DQ0R
T20 | 5 | VREFB5N0 | IO |  |  | DIFFIO_RX_R12p | DIFFOUT_R12p | High_Speed | DQ0R
T18 | 5 | VREFB5N0 | IO |  |  | DIFFIO_RX_R11n | DIFFOUT_R11n | High_Speed | DM0R
R20 | 5 | VREFB5N0 | IO |  |  | DIFFIO_RX_R12n | DIFFOUT_R12n | High_Speed | DQ0R
U21 | 5 | VREFB5N0 | IO |  |  | DIFFIO_RX_R13p | DIFFOUT_R13p | High_Speed
R22 | 5 | VREFB5N0 | IO |  |  |  |  | High_Speed
U22 | 5 | VREFB5N0 | IO |  |  | DIFFIO_RX_R13n | DIFFOUT_R13n | High_Speed
P22 | 5 | VREFB5N0 | IO | VREFB5N0 |  |  |  | High_Speed
P15 | 5 | VREFB5N0 | IO |  |  | DIFFIO_RX_R14p | DIFFOUT_R14p | High_Speed | DQ0R
P21 | 5 | VREFB5N0 | IO |  |  | DIFFIO_RX_R15p | DIFFOUT_R15p | High_Speed
P14 | 5 | VREFB5N0 | IO |  |  | DIFFIO_RX_R14n | DIFFOUT_R14n | High_Speed | DQ0R
N22 | 5 | VREFB5N0 | IO |  |  | DIFFIO_RX_R15n | DIFFOUT_R15n | High_Speed
R18 | 5 | VREFB5N0 | IO |  |  | DIFFIO_RX_R16p | DIFFOUT_R16p | High_Speed | DQS0R
P19 | 5 | VREFB5N0 | IO |  |  | DIFFIO_RX_R17p | DIFFOUT_R17p | High_Speed | DQ0R
P18 | 5 | VREFB5N0 | IO |  |  | DIFFIO_RX_R16n | DIFFOUT_R16n | High_Speed | DQSn0R
P20 | 5 | VREFB5N0 | IO |  |  | DIFFIO_RX_R17n | DIFFOUT_R17n | High_Speed | DQ0R
M21 | 5 | VREFB5N0 | IO |  |  | DIFFIO_RX_R18p | DIFFOUT_R18p | High_Speed
N21 | 5 | VREFB5N0 | IO |  |  | DIFFIO_RX_R19p | DIFFOUT_R19p | High_Speed
L22 | 5 | VREFB5N0 | IO |  |  | DIFFIO_RX_R18n | DIFFOUT_R18n | High_Speed
M22 | 5 | VREFB5N0 | IO |  |  | DIFFIO_RX_R19n | DIFFOUT_R19n | High_Speed
N14 | 6 | VREFB6N0 | IO | CLK2p |  | DIFFIO_RX_R20p | DIFFOUT_R20p | High_Speed
H22 | 6 | VREFB6N0 | IO |  |  | DIFFIO_RX_R21p | DIFFOUT_R21p | High_Speed
N15 | 6 | VREFB6N0 | IO | CLK2n |  | DIFFIO_RX_R20n | DIFFOUT_R20n | High_Speed
H21 | 6 | VREFB6N0 | IO |  |  | DIFFIO_RX_R21n | DIFFOUT_R21n | High_Speed
K22 | 6 | VREFB6N0 | IO | CLK3p |  | DIFFIO_RX_R22p | DIFFOUT_R22p | High_Speed
J22 | 6 | VREFB6N0 | IO |  |  | DIFFIO_RX_R23p | DIFFOUT_R23p | High_Speed
K21 | 6 | VREFB6N0 | IO | CLK3n |  | DIFFIO_RX_R22n | DIFFOUT_R22n | High_Speed
J21 | 6 | VREFB6N0 | IO |  |  | DIFFIO_RX_R23n | DIFFOUT_R23n | High_Speed
G20 | 6 | VREFB6N0 | IO |  |  | DIFFIO_RX_R24p | DIFFOUT_R24p | High_Speed
G22 | 6 | VREFB6N0 | IO |  |  | DIFFIO_RX_R25p | DIFFOUT_R25p | High_Speed
G19 | 6 | VREFB6N0 | IO |  |  | DIFFIO_RX_R24n | DIFFOUT_R24n | High_Speed
F22 | 6 | VREFB6N0 | IO |  |  | DIFFIO_RX_R25n | DIFFOUT_R25n | High_Speed
M15 | 6 | VREFB6N0 | IO |  |  | DIFFIO_RX_R26p | DIFFOUT_R26p | High_Speed | DQ1R | DQ0R
E22 | 6 | VREFB6N0 | IO |  |  | DIFFIO_RX_R27p | DIFFOUT_R27p | High_Speed
M14 | 6 | VREFB6N0 | IO |  |  | DIFFIO_RX_R26n | DIFFOUT_R26n | High_Speed | DQ1R | DQ0R
E21 | 6 | VREFB6N0 | IO |  |  | DIFFIO_RX_R27n | DIFFOUT_R27n | High_Speed
N18 | 6 | VREFB6N0 | IO |  |  | DIFFIO_RX_R28p | DIFFOUT_R28p | High_Speed | DQ1R | DQ0R
M20 | 6 | VREFB6N0 | IO |  |  | DIFFIO_RX_R29p | DIFFOUT_R29p | High_Speed | DQ1R | DQ0R
N19 | 6 | VREFB6N0 | IO |  |  | DIFFIO_RX_R28n | DIFFOUT_R28n | High_Speed | DM1R | DM0R
N20 | 6 | VREFB6N0 | IO |  |  | DIFFIO_RX_R29n | DIFFOUT_R29n | High_Speed | DQ1R | DQ0R
F21 | 6 | VREFB6N0 | IO |  |  | DIFFIO_RX_R30p | DIFFOUT_R30p | High_Speed
D22 | 6 | VREFB6N0 | IO |  |  | DIFFIO_RX_R31p | DIFFOUT_R31p | High_Speed
F20 | 6 | VREFB6N0 | IO |  |  | DIFFIO_RX_R30n | DIFFOUT_R30n | High_Speed
C22 | 6 | VREFB6N0 | IO |  |  | DIFFIO_RX_R31n | DIFFOUT_R31n | High_Speed
L14 | 6 | VREFB6N0 | IO | DPCLK3 |  | DIFFIO_RX_R32p | DIFFOUT_R32p | High_Speed | DQS1R | DQS0R
D21 | 6 | VREFB6N0 | IO | VREFB6N0 |  |  |  | High_Speed
L15 | 6 | VREFB6N0 | IO | DPCLK2 |  | DIFFIO_RX_R32n | DIFFOUT_R32n | High_Speed | DQSn1R | DQSn0R
C21 | 6 | VREFB6N0 | IO |  |  |  |  | High_Speed
M18 | 6 | VREFB6N0 | IO |  |  | DIFFIO_RX_R33p | DIFFOUT_R33p | High_Speed | DQ1R | DQ0R
L19 | 6 | VREFB6N0 | IO |  |  | DIFFIO_RX_R34p | DIFFOUT_R34p | High_Speed | DQ1R | DQ0R
L18 | 6 | VREFB6N0 | IO |  |  | DIFFIO_RX_R33n | DIFFOUT_R33n | High_Speed | DQ1R | DQ0R
L20 | 6 | VREFB6N0 | IO |  |  | DIFFIO_RX_R34n | DIFFOUT_R34n | High_Speed | DQ1R | DQ0R
E19 | 6 | VREFB6N0 | IO |  |  | DIFFIO_RX_R35p | DIFFOUT_R35p | High_Speed
F19 | 6 | VREFB6N0 | IO |  |  | DIFFIO_RX_R36p | DIFFOUT_R36p | High_Speed
F18 | 6 | VREFB6N0 | IO |  |  | DIFFIO_RX_R35n | DIFFOUT_R35n | High_Speed
E20 | 6 | VREFB6N0 | IO |  |  | DIFFIO_RX_R36n | DIFFOUT_R36n | High_Speed
K14 | 6 | VREFB6N0 | IO |  |  | DIFFIO_RX_R37p | DIFFOUT_R37p | High_Speed | DQS2R | DQ0R
C20 | 6 | VREFB6N0 | IO |  |  | DIFFIO_RX_R38p | DIFFOUT_R38p | High_Speed
K15 | 6 | VREFB6N0 | IO |  |  | DIFFIO_RX_R37n | DIFFOUT_R37n | High_Speed | DQSn2R | DQ0R
D19 | 6 | VREFB6N0 | IO |  |  | DIFFIO_RX_R38n | DIFFOUT_R38n | High_Speed
K18 | 6 | VREFB6N0 | IO |  |  | DIFFIO_RX_R39p | DIFFOUT_R39p | High_Speed | DQ2R | DQ0R
K19 | 6 | VREFB6N0 | IO |  |  | DIFFIO_RX_R40p | DIFFOUT_R40p | High_Speed | DQ2R | DQ0R
J18 | 6 | VREFB6N0 | IO |  |  | DIFFIO_RX_R39n | DIFFOUT_R39n | High_Speed | DQ2R | DQ0R
K20 | 6 | VREFB6N0 | IO |  |  | DIFFIO_RX_R40n | DIFFOUT_R40n | High_Speed | DQ2R | DQ0R
F17 | 6 | VREFB6N0 | IO |  |  | DIFFIO_RX_R41p | DIFFOUT_R41p | High_Speed
B22 | 6 | VREFB6N0 | IO |  |  | DIFFIO_RX_R42p | DIFFOUT_R42p | High_Speed
E17 | 6 | VREFB6N0 | IO |  |  | DIFFIO_RX_R41n | DIFFOUT_R41n | High_Speed
B21 | 6 | VREFB6N0 | IO |  |  | DIFFIO_RX_R42n | DIFFOUT_R42n | High_Speed
J14 | 6 | VREFB6N0 | IO |  |  | DIFFIO_RX_R43p | DIFFOUT_R43p | High_Speed | DQ2R | DQ0R
B20 | 6 | VREFB6N0 | IO |  |  | DIFFIO_RX_R44p | DIFFOUT_R44p | High_Speed
J15 | 6 | VREFB6N0 | IO |  |  | DIFFIO_RX_R43n | DIFFOUT_R43n | High_Speed | DM2R | DM0R
A21 | 6 | VREFB6N0 | IO |  |  | DIFFIO_RX_R44n | DIFFOUT_R44n | High_Speed
H19 | 6 | VREFB6N0 | IO |  |  | DIFFIO_RX_R45p | DIFFOUT_R45p | High_Speed | DQ2R | DQ0R
J20 | 6 | VREFB6N0 | IO |  |  | DIFFIO_RX_R46p | DIFFOUT_R46p | High_Speed | DQ2R | DQ0R
H18 | 6 | VREFB6N0 | IO |  |  | DIFFIO_RX_R45n | DIFFOUT_R45n | High_Speed | DQ2R | DQ0R
H20 | 6 | VREFB6N0 | IO |  |  | DIFFIO_RX_R46n | DIFFOUT_R46n | High_Speed | DQ2R | DQ0R
H17 | 6 | VREFB6N0 | IO | PLL_R_CLKOUTp |  | DIFFIO_RX_R47p | DIFFOUT_R47p | High_Speed
D18 | 6 | VREFB6N0 | IO |  |  | DIFFIO_RX_R48p | DIFFOUT_R48p | High_Speed | CK_6 | CK_6
G17 | 6 | VREFB6N0 | IO | PLL_R_CLKOUTn |  | DIFFIO_RX_R47n | DIFFOUT_R47n | High_Speed
E18 | 6 | VREFB6N0 | IO |  |  | DIFFIO_RX_R48n | DIFFOUT_R48n | High_Speed | CK#_6 | CK#_6
E16 | 7 | VREFB7N0 | IO |  |  | DIFFIO_RX_T1p | DIFFOUT_T1p | High_Speed
D17 | 7 | VREFB7N0 | IO |  |  | DIFFIO_RX_T2p | DIFFOUT_T2p | High_Speed
E15 | 7 | VREFB7N0 | IO |  |  | DIFFIO_RX_T1n | DIFFOUT_T1n | High_Speed
C17 | 7 | VREFB7N0 | IO |  |  | DIFFIO_RX_T2n | DIFFOUT_T2n | High_Speed
F16 | 7 | VREFB7N0 | IO |  |  | DIFFIO_RX_T5p | DIFFOUT_T5p | High_Speed
C19 | 7 | VREFB7N0 | IO |  |  | DIFFIO_RX_T6p | DIFFOUT_T6p | High_Speed
F15 | 7 | VREFB7N0 | IO |  |  | DIFFIO_RX_T5n | DIFFOUT_T5n | High_Speed
B19 | 7 | VREFB7N0 | IO |  |  | DIFFIO_RX_T6n | DIFFOUT_T6n | High_Speed
C18 | 7 | VREFB7N0 | IO |  |  | DIFFIO_RX_T7p | DIFFOUT_T7p | High_Speed
A20 | 7 | VREFB7N0 | IO |  |  | DIFFIO_RX_T8p | DIFFOUT_T8p | High_Speed
B17 | 7 | VREFB7N0 | IO |  |  | DIFFIO_RX_T7n | DIFFOUT_T7n | High_Speed
A19 | 7 | VREFB7N0 | IO |  |  | DIFFIO_RX_T8n | DIFFOUT_T8n | High_Speed
D15 | 7 | VREFB7N0 | IO |  |  | DIFFIO_RX_T9p | DIFFOUT_T9p | High_Speed
A18 | 7 | VREFB7N0 | IO |  |  | DIFFIO_RX_T10p | DIFFOUT_T10p | High_Speed
E14 | 7 | VREFB7N0 | IO |  |  | DIFFIO_RX_T9n | DIFFOUT_T9n | High_Speed
A17 | 7 | VREFB7N0 | IO |  |  | DIFFIO_RX_T10n | DIFFOUT_T10n | High_Speed
C16 | 7 | VREFB7N0 | IO |  |  | DIFFIO_RX_T15p | DIFFOUT_T15p | High_Speed
B16 | 7 | VREFB7N0 | IO |  |  | DIFFIO_RX_T16p | DIFFOUT_T16p | High_Speed
C15 | 7 | VREFB7N0 | IO |  |  | DIFFIO_RX_T15n | DIFFOUT_T15n | High_Speed
A16 | 7 | VREFB7N0 | IO |  |  | DIFFIO_RX_T16n | DIFFOUT_T16n | High_Speed
H14 | 7 | VREFB7N0 | IO |  |  | DIFFIO_RX_T17p | DIFFOUT_T17p | High_Speed
A15 | 7 | VREFB7N0 | IO |  |  |  |  | High_Speed
J13 | 7 | VREFB7N0 | IO |  |  | DIFFIO_RX_T17n | DIFFOUT_T17n | High_Speed
B15 | 7 | VREFB7N0 | IO | VREFB7N0 |  |  |  | High_Speed
C14 | 7 | VREFB7N0 | IO |  |  | DIFFIO_RX_T18p | DIFFOUT_T18p | High_Speed
A14 | 7 | VREFB7N0 | IO |  |  | DIFFIO_RX_T19p | DIFFOUT_T19p | High_Speed
C13 | 7 | VREFB7N0 | IO |  |  | DIFFIO_RX_T18n | DIFFOUT_T18n | High_Speed
B14 | 7 | VREFB7N0 | IO |  |  | DIFFIO_RX_T19n | DIFFOUT_T19n | High_Speed
D14 | 7 | VREFB7N0 | IO |  |  | DIFFIO_RX_T20p | DIFFOUT_T20p | High_Speed
E12 | 7 | VREFB7N0 | IO |  |  | DIFFIO_RX_T21p | DIFFOUT_T21p | High_Speed
E13 | 7 | VREFB7N0 | IO |  |  | DIFFIO_RX_T20n | DIFFOUT_T20n | High_Speed
D13 | 7 | VREFB7N0 | IO |  |  | DIFFIO_RX_T21n | DIFFOUT_T21n | High_Speed
H13 | 7 | VREFB7N0 | IO |  |  | DIFFIO_RX_T22p | DIFFOUT_T22p | High_Speed
A13 | 7 | VREFB7N0 | IO |  |  | DIFFIO_RX_T23p | DIFFOUT_T23p | High_Speed
J12 | 7 | VREFB7N0 | IO |  |  | DIFFIO_RX_T22n | DIFFOUT_T22n | High_Speed
A12 | 7 | VREFB7N0 | IO |  |  | DIFFIO_RX_T23n | DIFFOUT_T23n | High_Speed
C12 | 7 | VREFB7N0 | IO |  |  | DIFFIO_RX_T24p | DIFFOUT_T24p | High_Speed
A11 | 7 | VREFB7N0 | IO |  |  | DIFFIO_RX_T25p | DIFFOUT_T25p | High_Speed
D12 | 7 | VREFB7N0 | IO |  |  | DIFFIO_RX_T24n | DIFFOUT_T24n | High_Speed
A10 | 7 | VREFB7N0 | IO |  |  | DIFFIO_RX_T25n | DIFFOUT_T25n | High_Speed
C11 | 7 | VREFB7N0 | IO |  |  | DIFFIO_RX_T26p | DIFFOUT_T26p | High_Speed
B12 | 7 | VREFB7N0 | IO |  |  | DIFFIO_RX_T27p | DIFFOUT_T27p | High_Speed
C10 | 7 | VREFB7N0 | IO |  |  | DIFFIO_RX_T26n | DIFFOUT_T26n | High_Speed
B11 | 7 | VREFB7N0 | IO |  |  | DIFFIO_RX_T27n | DIFFOUT_T27n | High_Speed
H12 | 7 | VREFB7N0 | IO |  |  | DIFFIO_RX_T28p | DIFFOUT_T28p | High_Speed
A7 | 7 | VREFB7N0 | IO |  |  | DIFFIO_RX_T29p | DIFFOUT_T29p | High_Speed
J11 | 7 | VREFB7N0 | IO |  |  | DIFFIO_RX_T28n | DIFFOUT_T28n | High_Speed
A8 | 7 | VREFB7N0 | IO |  |  | DIFFIO_RX_T29n | DIFFOUT_T29n | High_Speed
B10 | 7 | VREFB7N0 | IO |  |  | DIFFIO_RX_T30p | DIFFOUT_T30p | High_Speed
A9 | 7 | VREFB7N0 | IO |  |  | DIFFIO_RX_T31p | DIFFOUT_T31p | High_Speed
C9 | 7 | VREFB7N0 | IO |  |  | DIFFIO_RX_T30n | DIFFOUT_T30n | High_Speed
B8 | 7 | VREFB7N0 | IO |  |  | DIFFIO_RX_T31n | DIFFOUT_T31n | High_Speed
E11 | 8 | VREFB8N0 | IO | CLK4p |  | DIFFIO_RX_T32p | DIFFOUT_T32p | Low_Speed
C8 | 8 | VREFB8N0 | IO |  |  | DIFFIO_RX_T33p | DIFFOUT_T33p | Low_Speed
E10 | 8 | VREFB8N0 | IO | CLK4n |  | DIFFIO_RX_T32n | DIFFOUT_T32n | Low_Speed
C7 | 8 | VREFB8N0 | IO |  |  | DIFFIO_RX_T33n | DIFFOUT_T33n | Low_Speed
J10 | 8 | VREFB8N0 | IO | CLK5p |  | DIFFIO_RX_T34p | DIFFOUT_T34p | Low_Speed
B7 | 8 | VREFB8N0 | IO |  |  | DIFFIO_RX_T35p | DIFFOUT_T35p | Low_Speed
H11 | 8 | VREFB8N0 | IO | CLK5n |  | DIFFIO_RX_T34n | DIFFOUT_T34n | Low_Speed
A6 | 8 | VREFB8N0 | IO |  |  | DIFFIO_RX_T35n | DIFFOUT_T35n | Low_Speed
D8 | 8 | VREFB8N0 | IO |  |  | DIFFIO_RX_T36p | DIFFOUT_T36p | Low_Speed
A5 | 8 | VREFB8N0 | IO |  |  | DIFFIO_RX_T37p | DIFFOUT_T37p | Low_Speed
D9 | 8 | VREFB8N0 | IO |  | DEV_CLRn | DIFFIO_RX_T36n | DIFFOUT_T36n | Low_Speed
A4 | 8 | VREFB8N0 | IO |  |  | DIFFIO_RX_T37n | DIFFOUT_T37n | Low_Speed
D10 | 8 | VREFB8N0 | IO |  | DEV_OE | DIFFIO_RX_T38p | DIFFOUT_T38p | Low_Speed
C6 | 8 | VREFB8N0 | IO |  |  |  |  | Low_Speed
E9 | 8 | VREFB8N0 | IO |  |  | DIFFIO_RX_T38n | DIFFOUT_T38n | Low_Speed
D7 | 8 | VREFB8N0 | IO | VREFB8N0 |  |  |  | Low_Speed
H10 | 8 | VREFB8N0 | IO |  | CONFIG_SEL |  |  | Low_Speed
A2 | 8 | VREFB8N0 | IO |  |  | DIFFIO_RX_T39p | DIFFOUT_T39p | Low_Speed
H9 | 8 | VREFB8N0 | Input_only |  | nCONFIG |  |  | Low_Speed
A3 | 8 | VREFB8N0 | IO |  |  | DIFFIO_RX_T39n | DIFFOUT_T39n | Low_Speed
B3 | 8 | VREFB8N0 | IO |  |  | DIFFIO_RX_T40p | DIFFOUT_T40p | Low_Speed
B5 | 8 | VREFB8N0 | IO |  |  | DIFFIO_RX_T41p | DIFFOUT_T41p | Low_Speed
B4 | 8 | VREFB8N0 | IO |  |  | DIFFIO_RX_T40n | DIFFOUT_T40n | Low_Speed
C4 | 8 | VREFB8N0 | IO |  |  | DIFFIO_RX_T41n | DIFFOUT_T41n | Low_Speed
E8 | 8 | VREFB8N0 | IO |  |  | DIFFIO_RX_T42p | DIFFOUT_T42p | Low_Speed
C5 | 8 | VREFB8N0 | IO |  |  | DIFFIO_RX_T43p | DIFFOUT_T43p | Low_Speed
F7 | 8 | VREFB8N0 | IO |  | CRC_ERROR | DIFFIO_RX_T42n | DIFFOUT_T42n | Low_Speed
D5 | 8 | VREFB8N0 | IO |  |  | DIFFIO_RX_T43n | DIFFOUT_T43n | Low_Speed
G9 | 8 | VREFB8N0 | IO |  | nSTATUS | DIFFIO_RX_T44p | DIFFOUT_T44p | Low_Speed
B2 | 8 | VREFB8N0 | IO |  |  | DIFFIO_RX_T45p | DIFFOUT_T45p | Low_Speed
F8 | 8 | VREFB8N0 | IO |  | CONF_DONE | DIFFIO_RX_T44n | DIFFOUT_T44n | Low_Speed
B1 | 8 | VREFB8N0 | IO |  |  | DIFFIO_RX_T45n | DIFFOUT_T45n | Low_Speed
D6 | 8 | VREFB8N0 | IO | PLL_T_CLKOUTp |  | DIFFIO_RX_T46p | DIFFOUT_T46p | Low_Speed
C3 | 8 | VREFB8N0 | IO |  |  | DIFFIO_RX_T47p | DIFFOUT_T47p | Low_Speed
E6 | 8 | VREFB8N0 | IO | PLL_T_CLKOUTn |  | DIFFIO_RX_T46n | DIFFOUT_T46n | Low_Speed
C2 | 8 | VREFB8N0 | IO |  |  | DIFFIO_RX_T47n | DIFFOUT_T47n | Low_Speed
G5 |  |  | GND
J5 |  |  | GND
H5 |  |  | GND
Y9 |  |  | GND
Y15 |  |  | GND
Y12 |  |  | GND
W21 |  |  | GND
V6 |  |  | GND
V2 |  |  | GND
V19 |  |  | GND
U13 |  |  | GND
U10 |  |  | GND
T8 |  |  | GND
T4 |  |  | GND
T16 |  |  | GND
T14 |  |  | GND
R21 |  |  | GND
R19 |  |  | GND
P6 |  |  | GND
P2 |  |  | GND
P17 |  |  | GND
N13 |  |  | GND
N11 |  |  | GND
M7 |  |  | GND
M19 |  |  | GND
M16 |  |  | GND
M10 |  |  | GND
L5 |  |  | GND
L21 |  |  | GND
L17 |  |  | GND
L13 |  |  | GND
K12 |  |  | GND
K10 |  |  | GND
J6 |  |  | GND
J2 |  |  | GND
J19 |  |  | GND
J16 |  |  | GND
G8 |  |  | GND
G6 |  |  | GND
G21 |  |  | GND
G18 |  |  | GND
G15 |  |  | GND
F13 |  |  | GND
F10 |  |  | GND
E7 |  |  | GND
E2 |  |  | GND
D4 |  |  | GND
D20 |  |  | GND
D16 |  |  | GND
D11 |  |  | GND
B9 |  |  | GND
B6 |  |  | GND
B18 |  |  | GND
B13 |  |  | GND
AB22 |  |  | GND
AB1 |  |  | GND
AA4 |  |  | GND
AA18 |  |  | GND
A22 |  |  | GND
A1 |  |  | GND
N12 |  |  | VCC
N10 |  |  | VCC
M13 |  |  | VCC
M12 |  |  | VCC
M11 |  |  | VCC
L12 |  |  | VCC
L11 |  |  | VCC
L10 |  |  | VCC
K13 |  |  | VCC
K11 |  |  | VCC
J7 |  |  | VCC
T7 |  |  | VCCD_PLL1
G16 |  |  | VCCD_PLL2
G7 |  |  | VCCD_PLL3
U16 |  |  | VCCD_PLL4
L6 |  |  | VCCIO1A
K7 |  |  | VCCIO1A
M6 |  |  | VCCIO1B
L7 |  |  | VCCIO1B
R6 |  |  | VCCIO2
P7 |  |  | VCCIO2
N7 |  |  | VCCIO2
N6 |  |  | VCCIO2
U9 |  |  | VCCIO3
U8 |  |  | VCCIO3
T9 |  |  | VCCIO3
T11 |  |  | VCCIO3
T10 |  |  | VCCIO3
U14 |  |  | VCCIO4
U12 |  |  | VCCIO4
U11 |  |  | VCCIO4
T13 |  |  | VCCIO4
T12 |  |  | VCCIO4
T17 |  |  | VCCIO5
R17 |  |  | VCCIO5
R16 |  |  | VCCIO5
P16 |  |  | VCCIO5
N16 |  |  | VCCIO5
N17 |  |  | VCCIO6
M17 |  |  | VCCIO6
L16 |  |  | VCCIO6
K17 |  |  | VCCIO6
K16 |  |  | VCCIO6
J17 |  |  | VCCIO6
H16 |  |  | VCCIO6
G14 |  |  | VCCIO7
G13 |  |  | VCCIO7
G12 |  |  | VCCIO7
F14 |  |  | VCCIO7
F12 |  |  | VCCIO7
G11 |  |  | VCCIO8
G10 |  |  | VCCIO8
F9 |  |  | VCCIO8
F11 |  |  | VCCIO8
L3 |  |  | NC
K3 |  |  | NC
F6 |  |  | NC
E5 |  |  | NC
R8 |  |  | VCCA1
H15 |  |  | VCCA2
H6 |  |  | VCCA3
H8 |  |  | VCCA3
H7 |  |  | VCCA3
T15 |  |  | VCCA4

## Revision History
Pin Information for MAX® 10 10M25DC Device
Date | Version | Revision History for F256 Package
April 2015 | 2015-04-07 | Initial release.
Deember 2016 | 2016-12-23 | Removed I/O performance for single-ended pins.
February 2017 | 2017-02-21 | Rebranded as Intel.
February 2025 | 2025-02-25 | Updated I/O performance information for single-ended I/O.
Date | Version | Revision History for F484 Package
April 2015 | 2015-04-07 | Initial release.
Deember 2016 | 2016-12-23 | Removed I/O performance for single-ended pins.
February 2017 | 2017-02-21 | Rebranded as Intel.
February 2025 | 2025-02-25 | Updated I/O performance information for single-ended I/O.

## Reference
Pin Information for MAX® 10 10M25DC Device
(1) For more information about pin definition and pin connection guidelines, refer to the
MAX® 10 FPGA Device Family Pin Connection Guidelines
(2) To obtain a Comma Delimited (CSV) file using Excel - From the active tab, select "Save As" in the FILE menu and then select CSV (*.csv) format and SAVE.
CSV File may be viewed in a TEXT editor or in Excel.