## Pin List BM15
Pin Information for the Cyclone® V 5CGXBC7 Device Version 1.2 Note (1)
Bank Number | VREF | Pin Name/Function | Optional Function(s) | Configuration Function | Dedicated Tx/Rx Channel | Emulated LVDS Output Channel | M484 | DQS for X8 | DQS for X16
GXB_L1 |  | REFCLK1Ln |  |  |  |  | M5
GXB_L1 |  | REFCLK1Lp |  |  |  |  | N4
GXB_L0 |  | GXB_TX_L2n |  |  |  |  | J1
GXB_L0 |  | GXB_TX_L2p |  |  |  |  | H1
GXB_L0 |  | GXB_RX_L2p,GXB_REFCLK_L2p |  |  |  |  | L1
GXB_L0 |  | GXB_RX_L2n,GXB_REFCLK_L2n |  |  |  |  | M1
GXB_L0 |  | GXB_TX_L1n |  |  |  |  | U1
GXB_L0 |  | GXB_TX_L1p |  |  |  |  | V1
GXB_L0 |  | GXB_RX_L1p,GXB_REFCLK_L1p |  |  |  |  | Y1
GXB_L0 |  | GXB_RX_L1n,GXB_REFCLK_L1n |  |  |  |  | AA1
GXB_L0 |  | GXB_TX_L0n |  |  |  |  | AC1
GXB_L0 |  | GXB_TX_L0p |  |  |  |  | AD1
GXB_L0 |  | GXB_RX_L0p,GXB_REFCLK_L0p |  |  |  |  | AF1
GXB_L0 |  | GXB_RX_L0n,GXB_REFCLK_L0n |  |  |  |  | AG1
GXB_L0 |  | REFCLK0Lp |  |  |  |  | AB4
GXB_L0 |  | REFCLK0Ln |  |  |  |  | AA3
3A |  | TDO |  | TDO |  |  | AE4
3A |  | nCSO |  | DATA4 |  |  | AE3
3A |  | TMS |  | TMS |  |  | AB6
3A |  | AS_DATA3 |  | DATA3 |  |  | AH3
3A |  | TCK |  | TCK |  |  | AH2
3A |  | AS_DATA2 |  | DATA2 |  |  | AH4
3A |  | TDI |  | TDI |  |  | AA6
3A |  | AS_DATA1 |  | DATA1 |  |  | AF4
3A |  | DCLK |  | DCLK |  |  | W5
3A |  | AS_DATA0,ASDO |  | DATA0 |  |  | AD5
3A | VREFB3AN0 | IO |  | DATA6 | DIFFIO_RX_B1n | DIFFOUT_B1n | AA7 | DQ1B
3A | VREFB3AN0 | IO |  | DATA5 | DIFFIO_TX_B2n | DIFFOUT_B2n | AE7
3A | VREFB3AN0 | IO |  | DATA8 | DIFFIO_RX_B1p | DIFFOUT_B1p | Y7 | DQ1B
3A | VREFB3AN0 | IO |  | DATA7 | DIFFIO_TX_B2p | DIFFOUT_B2p | AD7 | DQ1B
3A | VREFB3AN0 | IO |  | DATA10 | DIFFIO_RX_B3n | DIFFOUT_B3n | AC8 | DQSn1B
3A | VREFB3AN0 | IO |  | DATA9 | DIFFIO_TX_B4n | DIFFOUT_B4n | W7 | DQ1B
3A | VREFB3AN0 | IO |  | DATA12 | DIFFIO_RX_B3p | DIFFOUT_B3p | AB8 | DQS1B
3A | VREFB3AN0 | IO |  | DATA11 | DIFFIO_TX_B4p | DIFFOUT_B4p | W6
3A | VREFB3AN0 | IO |  | DATA14 | DIFFIO_RX_B5n | DIFFOUT_B5n | U6 | DQ1B
3A | VREFB3AN0 | IO |  | DATA13 | DIFFIO_TX_B6n | DIFFOUT_B6n | AF8 | DQ1B
3A | VREFB3AN0 | IO |  | CLKUSR | DIFFIO_RX_B5p | DIFFOUT_B5p | T6 | DQ1B
3A | VREFB3AN0 | IO |  | DATA15 | DIFFIO_TX_B6p | DIFFOUT_B6p | AE8 | DQ1B
3A | VREFB3AN0 | IO |  | PR_DONE | DIFFIO_RX_B7n | DIFFOUT_B7n | U7
3A | VREFB3AN0 | IO |  | PR_READY | DIFFIO_TX_B8n | DIFFOUT_B8n | AH9 | DQ1B
3A | VREFB3AN0 | IO |  | PR_ERROR | DIFFIO_RX_B7p | DIFFOUT_B7p | T7
3A | VREFB3AN0 | IO |  |  | DIFFIO_TX_B8p | DIFFOUT_B8p | AH8 | DQ1B
3B | VREFB3BN0 | IO |  |  | DIFFIO_TX_B25n | DIFFOUT_B25n | AE10
3B | VREFB3BN0 | IO |  |  | DIFFIO_RX_B26n | DIFFOUT_B26n | Y9 | DQ4B
3B | VREFB3BN0 | IO |  |  | DIFFIO_TX_B25p | DIFFOUT_B25p | AE9 | DQ4B
3B | VREFB3BN0 | IO |  |  | DIFFIO_RX_B26p | DIFFOUT_B26p | Y8 | DQ4B
3B | VREFB3BN0 | IO |  |  | DIFFIO_RX_B27n | DIFFOUT_B27n | W9 | DQSn4B
3B | VREFB3BN0 | IO |  |  | DIFFIO_TX_B28n | DIFFOUT_B28n | AB9 | DQ4B
3B | VREFB3BN0 | IO |  |  | DIFFIO_RX_B27p | DIFFOUT_B27p | U9 | DQS4B
3B | VREFB3BN0 | IO |  |  | DIFFIO_TX_B28p | DIFFOUT_B28p | AA8
3B | VREFB3BN0 | IO |  |  | DIFFIO_TX_B29n | DIFFOUT_B29n | AH10 | DQ4B
3B | VREFB3BN0 | IO |  |  | DIFFIO_RX_B30n | DIFFOUT_B30n | U8 | DQ4B
3B | VREFB3BN0 | IO |  |  | DIFFIO_TX_B29p | DIFFOUT_B29p | AF10 | DQ4B
3B | VREFB3BN0 | IO |  |  | DIFFIO_RX_B30p | DIFFOUT_B30p | T8 | DQ4B
3B | VREFB3BN0 | IO | CLK0n,FPLL_BL_FBn |  | DIFFIO_RX_B31n | DIFFOUT_B31n | W12
3B | VREFB3BN0 | IO |  |  | DIFFIO_TX_B32n | DIFFOUT_B32n | AD10 | DQ4B
3B | VREFB3BN0 | IO | CLK0p,FPLL_BL_FBp |  | DIFFIO_RX_B31p | DIFFOUT_B31p | W10
3B | VREFB3BN0 | IO |  |  | DIFFIO_TX_B32p | DIFFOUT_B32p | AD9 | DQ4B
3B | VREFB3BN0 | IO |  |  | DIFFIO_TX_B33n | DIFFOUT_B33n | AC9
3B | VREFB3BN0 | IO |  |  | DIFFIO_RX_B34n | DIFFOUT_B34n | AA10 | DQ5B
3B | VREFB3BN0 | IO |  |  | DIFFIO_TX_B33p | DIFFOUT_B33p | AB10 | DQ5B
3B | VREFB3BN0 | IO |  |  | DIFFIO_RX_B34p | DIFFOUT_B34p | Y10 | DQ5B
3B | VREFB3BN0 | IO |  |  | DIFFIO_RX_B35n | DIFFOUT_B35n | AB12 | DQSn5B
3B | VREFB3BN0 | IO |  |  | DIFFIO_TX_B36n | DIFFOUT_B36n | AH12 | DQ5B
3B | VREFB3BN0 | IO |  |  | DIFFIO_RX_B35p | DIFFOUT_B35p | AA12 | DQS5B
3B | VREFB3BN0 | IO |  |  | DIFFIO_TX_B36p | DIFFOUT_B36p | AF12
3B | VREFB3BN0 | IO | FPLL_BL_CLKOUT1,FPLL_BL_CLKOUTn |  | DIFFIO_TX_B37n | DIFFOUT_B37n | AD13 | DQ5B
3B | VREFB3BN0 | IO |  |  | DIFFIO_RX_B38n | DIFFOUT_B38n | AF13 | DQ5B
3B | VREFB3BN0 | IO | FPLL_BL_CLKOUT0,FPLL_BL_CLKOUTp,FPLL_BL_FB |  | DIFFIO_TX_B37p | DIFFOUT_B37p | AC12 | DQ5B
3B | VREFB3BN0 | IO |  |  | DIFFIO_RX_B38p | DIFFOUT_B38p | AE13 | DQ5B
3B | VREFB3BN0 | IO | CLK1n |  | DIFFIO_RX_B39n | DIFFOUT_B39n | AA16
3B | VREFB3BN0 | IO |  |  | DIFFIO_TX_B40n | DIFFOUT_B40n | AA13 | DQ5B
3B | VREFB3BN0 | IO | CLK1p |  | DIFFIO_RX_B39p | DIFFOUT_B39p | Y16
3B | VREFB3BN0 | IO |  |  | DIFFIO_TX_B40p | DIFFOUT_B40p | Y13 | DQ5B
4A | VREFB4AN0 | IO | RZQ_0 |  | DIFFIO_TX_B41n | DIFFOUT_B41n | AB17
4A | VREFB4AN0 | IO |  |  | DIFFIO_RX_B42n | DIFFOUT_B42n | AC17 | DQ6B
4A | VREFB4AN0 | IO |  |  | DIFFIO_TX_B41p | DIFFOUT_B41p | AB16 | DQ6B
4A | VREFB4AN0 | IO |  |  | DIFFIO_RX_B42p | DIFFOUT_B42p | AC16 | DQ6B
4A | VREFB4AN0 | IO |  |  | DIFFIO_RX_B43n | DIFFOUT_B43n | Y17 | DQSn6B
4A | VREFB4AN0 | IO |  |  | DIFFIO_TX_B44n | DIFFOUT_B44n | AH16 | DQ6B
4A | VREFB4AN0 | IO |  |  | DIFFIO_RX_B43p | DIFFOUT_B43p | W17 | DQS6B
4A | VREFB4AN0 | IO |  |  | DIFFIO_TX_B44p | DIFFOUT_B44p | AH17
4A | VREFB4AN0 | IO |  |  | DIFFIO_TX_B45n | DIFFOUT_B45n | AE16 | DQ6B
4A | VREFB4AN0 | IO |  |  | DIFFIO_RX_B46n | DIFFOUT_B46n | AA20 | DQ6B
4A | VREFB4AN0 | IO |  |  | DIFFIO_TX_B45p | DIFFOUT_B45p | AE17 | DQ6B
4A | VREFB4AN0 | IO |  |  | DIFFIO_RX_B46p | DIFFOUT_B46p | Y19 | DQ6B
4A | VREFB4AN0 | IO | CLK2n |  | DIFFIO_RX_B47n | DIFFOUT_B47n | U20
4A | VREFB4AN0 | IO |  |  | DIFFIO_TX_B48n | DIFFOUT_B48n | AB19 | DQ6B
4A | VREFB4AN0 | IO | CLK2p |  | DIFFIO_RX_B47p | DIFFOUT_B47p | U19
4A | VREFB4AN0 | IO |  |  | DIFFIO_TX_B48p | DIFFOUT_B48p | AA19 | DQ6B
4A | VREFB4AN0 | IO |  |  | DIFFIO_TX_B49n | DIFFOUT_B49n | AH20
4A | VREFB4AN0 | IO |  |  | DIFFIO_RX_B50n | DIFFOUT_B50n | AH19 | DQ7B | DQ1B
4A | VREFB4AN0 | IO |  |  | DIFFIO_TX_B49p | DIFFOUT_B49p | AF21 | DQ7B | DQ1B
4A | VREFB4AN0 | IO |  |  | DIFFIO_RX_B50p | DIFFOUT_B50p | AF20 | DQ7B | DQ1B
4A | VREFB4AN0 | IO |  |  | DIFFIO_RX_B51n | DIFFOUT_B51n | W20 | DQSn7B | DQ1B
4A | VREFB4AN0 | IO |  |  | DIFFIO_TX_B52n | DIFFOUT_B52n | AE21 | DQ7B | DQ1B
4A | VREFB4AN0 | IO |  |  | DIFFIO_RX_B51p | DIFFOUT_B51p | W19 | DQS7B | DQ1B
4A | VREFB4AN0 | IO |  |  | DIFFIO_TX_B52p | DIFFOUT_B52p | AD21
4A | VREFB4AN0 | IO |  |  | DIFFIO_TX_B53n | DIFFOUT_B53n | AH22 | DQ7B | DQ1B
4A | VREFB4AN0 | IO |  |  | DIFFIO_RX_B54n | DIFFOUT_B54n | AF19 | DQ7B | DQ1B
4A | VREFB4AN0 | IO |  |  | DIFFIO_TX_B53p | DIFFOUT_B53p | AF22 | DQ7B | DQ1B
4A | VREFB4AN0 | IO |  |  | DIFFIO_RX_B54p | DIFFOUT_B54p | AE19 | DQ7B | DQ1B
4A | VREFB4AN0 | IO | CLK3n |  | DIFFIO_RX_B55n | DIFFOUT_B55n | AA21
4A | VREFB4AN0 | IO |  |  | DIFFIO_TX_B56n | DIFFOUT_B56n | AH25 | DQ7B | DQ1B
4A | VREFB4AN0 | IO | CLK3p |  | DIFFIO_RX_B55p | DIFFOUT_B55p | Y21
4A | VREFB4AN0 | IO |  |  | DIFFIO_TX_B56p | DIFFOUT_B56p | AH24 | DQ7B | DQ1B
4A | VREFB4AN0 | IO |  |  | DIFFIO_TX_B57n | DIFFOUT_B57n | AH28
4A | VREFB4AN0 | IO |  |  | DIFFIO_RX_B58n | DIFFOUT_B58n | AC22 | DQ8B | DQ1B
4A | VREFB4AN0 | IO |  |  | DIFFIO_TX_B57p | DIFFOUT_B57p | AG28 | DQ8B | DQ1B
4A | VREFB4AN0 | IO |  |  | DIFFIO_RX_B58p | DIFFOUT_B58p | AC21 | DQ8B | DQ1B
4A | VREFB4AN0 | IO |  |  | DIFFIO_RX_B59n | DIFFOUT_B59n | AC20 | DQSn8B | DQSn1B
4A | VREFB4AN0 | IO |  |  | DIFFIO_TX_B60n | DIFFOUT_B60n | AF28 | DQ8B | DQ1B
4A | VREFB4AN0 | IO |  |  | DIFFIO_RX_B59p | DIFFOUT_B59p | AB20 | DQS8B | DQS1B
4A | VREFB4AN0 | IO |  |  | DIFFIO_TX_B60p | DIFFOUT_B60p | AE28
4A | VREFB4AN0 | IO |  |  | DIFFIO_TX_B61n | DIFFOUT_B61n | AH26 | DQ8B | DQ1B
4A | VREFB4AN0 | IO |  |  | DIFFIO_RX_B62n | DIFFOUT_B62n | AE24 | DQ8B | DQ1B
4A | VREFB4AN0 | IO |  |  | DIFFIO_TX_B61p | DIFFOUT_B61p | AF25 | DQ8B | DQ1B
4A | VREFB4AN0 | IO |  |  | DIFFIO_RX_B62p | DIFFOUT_B62p | AD24 | DQ8B | DQ1B
4A | VREFB4AN0 | IO |  |  | DIFFIO_RX_B63n | DIFFOUT_B63n | AB22
4A | VREFB4AN0 | IO |  |  | DIFFIO_TX_B64n | DIFFOUT_B64n | AF26 | DQ8B | DQ1B
4A | VREFB4AN0 | IO |  |  | DIFFIO_RX_B63p | DIFFOUT_B63p | AA22
4A | VREFB4AN0 | IO |  |  | DIFFIO_TX_B64p | DIFFOUT_B64p | AE25 | DQ8B | DQ1B
5A | VREFB5AN0 | IO | RZQ_1 |  | DIFFIO_TX_R1p | DIFFOUT_R1p | AC28 | DQ1R
5A | VREFB5AN0 | IO |  | INIT_DONE | DIFFIO_RX_R2p | DIFFOUT_R2p | AB24
5A | VREFB5AN0 | IO |  | PR_REQUEST | DIFFIO_TX_R1n | DIFFOUT_R1n | AB28 | DQ1R
5A | VREFB5AN0 | IO |  | CRC_ERROR | DIFFIO_RX_R2n | DIFFOUT_R2n | AB25
5A | VREFB5AN0 | IO |  | nCEO | DIFFIO_TX_R3p | DIFFOUT_R3p | AA26 | DQ1R
5A | VREFB5AN0 | IO |  |  | DIFFIO_RX_R4p | DIFFOUT_R4p | AB23 | DQ1R
5A | VREFB5AN0 | IO |  | CvP_CONFDONE | DIFFIO_TX_R3n | DIFFOUT_R3n | Y26 | DQ1R
5A | VREFB5AN0 | IO |  |  | DIFFIO_RX_R4n | DIFFOUT_R4n | AA24 | DQ1R
5A | VREFB5AN0 | IO |  | DEV_OE | DIFFIO_TX_R5p | DIFFOUT_R5p | AA28
5A | VREFB5AN0 | IO |  |  | DIFFIO_RX_R6p | DIFFOUT_R6p | Y23 | DQS1R
5A | VREFB5AN0 | IO |  | DEV_CLRn | DIFFIO_TX_R5n | DIFFOUT_R5n | Y28 | DQ1R
5A | VREFB5AN0 | IO |  |  | DIFFIO_RX_R6n | DIFFOUT_R6n | Y24 | DQSn1R
5A | VREFB5AN0 | IO |  |  | DIFFIO_TX_R7p | DIFFOUT_R7p | W25 | DQ1R
5A | VREFB5AN0 | IO |  |  | DIFFIO_RX_R8p | DIFFOUT_R8p | W23 | DQ1R
5A | VREFB5AN0 | IO |  |  | DIFFIO_TX_R7n | DIFFOUT_R7n | W26
5A | VREFB5AN0 | IO |  |  | DIFFIO_RX_R8n | DIFFOUT_R8n | W24 | DQ1R
5B | VREFB5BN0 | IO | CLK6p |  | DIFFIO_RX_R33p | DIFFOUT_R33p | T20
5B | VREFB5BN0 | IO |  |  | DIFFIO_TX_R34p | DIFFOUT_R34p | U22 | DQ5R
5B | VREFB5BN0 | IO | CLK6n |  | DIFFIO_RX_R33n | DIFFOUT_R33n | U21
5B | VREFB5BN0 | IO |  |  | DIFFIO_TX_R34n | DIFFOUT_R34n | T22 | DQ5R
5B | VREFB5BN0 | IO |  |  | DIFFIO_RX_R35p | DIFFOUT_R35p | T25 | DQ5R
5B | VREFB5BN0 | IO | FPLL_BR_CLKOUT0,FPLL_BR_CLKOUTp,FPLL_BR_FB |  | DIFFIO_TX_R36p | DIFFOUT_R36p | U26 | DQ5R
5B | VREFB5BN0 | IO |  |  | DIFFIO_RX_R35n | DIFFOUT_R35n | U25 | DQ5R
5B | VREFB5BN0 | IO | FPLL_BR_CLKOUT1,FPLL_BR_CLKOUTn |  | DIFFIO_TX_R36n | DIFFOUT_R36n | V28 | DQ5R
5B | VREFB5BN0 | IO |  |  | DIFFIO_RX_R37p | DIFFOUT_R37p | N21 | DQS5R
5B | VREFB5BN0 | IO |  |  | DIFFIO_TX_R38p | DIFFOUT_R38p | U28
5B | VREFB5BN0 | IO |  |  | DIFFIO_RX_R37n | DIFFOUT_R37n | M21 | DQSn5R
5B | VREFB5BN0 | IO |  |  | DIFFIO_TX_R38n | DIFFOUT_R38n | T28 | DQ5R
5B | VREFB5BN0 | IO |  |  | DIFFIO_RX_R39p | DIFFOUT_R39p | N22 | DQ5R
5B | VREFB5BN0 | IO |  |  | DIFFIO_TX_R40p | DIFFOUT_R40p | T23 | DQ5R
5B | VREFB5BN0 | IO |  |  | DIFFIO_RX_R39n | DIFFOUT_R39n | M22 | DQ5R
5B | VREFB5BN0 | IO |  |  | DIFFIO_TX_R40n | DIFFOUT_R40n | T24
6A | VREFB6AN0 | IO | CLK5p |  | DIFFIO_RX_R41p | DIFFOUT_R41p | J19
6A | VREFB6AN0 | IO |  |  | DIFFIO_TX_R42p | DIFFOUT_R42p | N26 | DQ6R
6A | VREFB6AN0 | IO | CLK5n |  | DIFFIO_RX_R41n | DIFFOUT_R41n | K20
6A | VREFB6AN0 | IO |  |  | DIFFIO_TX_R42n | DIFFOUT_R42n | M26 | DQ6R
6A | VREFB6AN0 | IO |  |  | DIFFIO_RX_R43p | DIFFOUT_R43p | M24 | DQ6R
6A | VREFB6AN0 | IO | FPLL_TR_CLKOUT0,FPLL_TR_CLKOUTp,FPLL_TR_FB |  | DIFFIO_TX_R44p | DIFFOUT_R44p | K25 | DQ6R
6A | VREFB6AN0 | IO |  |  | DIFFIO_RX_R43n | DIFFOUT_R43n | N25 | DQ6R
6A | VREFB6AN0 | IO | FPLL_TR_CLKOUT1,FPLL_TR_CLKOUTn |  | DIFFIO_TX_R44n | DIFFOUT_R44n | K26 | DQ6R
6A | VREFB6AN0 | IO |  |  | DIFFIO_RX_R45p | DIFFOUT_R45p | J20 | DQS6R
6A | VREFB6AN0 | IO |  |  | DIFFIO_TX_R46p | DIFFOUT_R46p | M28
6A | VREFB6AN0 | IO |  |  | DIFFIO_RX_R45n | DIFFOUT_R45n | K21 | DQSn6R
6A | VREFB6AN0 | IO |  |  | DIFFIO_TX_R46n | DIFFOUT_R46n | L28 | DQ6R
6A | VREFB6AN0 | IO |  |  | DIFFIO_RX_R47p | DIFFOUT_R47p | K23 | DQ6R
6A | VREFB6AN0 | IO |  |  | DIFFIO_TX_R48p | DIFFOUT_R48p | K28 | DQ6R
6A | VREFB6AN0 | IO |  |  | DIFFIO_RX_R47n | DIFFOUT_R47n | J23 | DQ6R
6A | VREFB6AN0 | IO |  |  | DIFFIO_TX_R48n | DIFFOUT_R48n | J28
6A | VREFB6AN0 | IO |  |  | DIFFIO_RX_R57p | DIFFOUT_R57p | H19
6A | VREFB6AN0 | IO |  |  | DIFFIO_TX_R58p | DIFFOUT_R58p | E26 | DQ8R
6A | VREFB6AN0 | IO |  |  | DIFFIO_RX_R57n | DIFFOUT_R57n | H20
6A | VREFB6AN0 | IO |  |  | DIFFIO_TX_R58n | DIFFOUT_R58n | D26 | DQ8R
6A | VREFB6AN0 | IO |  |  | DIFFIO_RX_R59p | DIFFOUT_R59p | J24 | DQ8R
6A | VREFB6AN0 | IO |  |  | DIFFIO_TX_R60p | DIFFOUT_R60p | C28 | DQ8R
6A | VREFB6AN0 | IO |  |  | DIFFIO_RX_R59n | DIFFOUT_R59n | J25 | DQ8R
6A | VREFB6AN0 | IO |  |  | DIFFIO_TX_R60n | DIFFOUT_R60n | B28 | DQ8R
6A | VREFB6AN0 | IO |  |  | DIFFIO_RX_R61p | DIFFOUT_R61p | H21 | DQS8R
6A | VREFB6AN0 | IO |  |  | DIFFIO_TX_R62p | DIFFOUT_R62p | G26
6A | VREFB6AN0 | IO |  |  | DIFFIO_RX_R61n | DIFFOUT_R61n | H22 | DQSn8R
6A | VREFB6AN0 | IO |  |  | DIFFIO_TX_R62n | DIFFOUT_R62n | G28 | DQ8R
6A | VREFB6AN0 | IO |  |  | DIFFIO_RX_R63p | DIFFOUT_R63p | H24 | DQ8R
6A | VREFB6AN0 | IO |  |  | DIFFIO_TX_R64p | DIFFOUT_R64p | F28 | DQ8R
6A | VREFB6AN0 | IO |  |  | DIFFIO_RX_R63n | DIFFOUT_R63n | H25 | DQ8R
6A | VREFB6AN0 | IO |  |  | DIFFIO_TX_R64n | DIFFOUT_R64n | E28
|  | GND |  |  |  |  | D25
7A | VREFB7AN0 | IO |  |  | DIFFIO_RX_T17p | DIFFOUT_T17p | F20
7A | VREFB7AN0 | IO |  |  | DIFFIO_TX_T18p | DIFFOUT_T18p | G23 | DQ3T | DQ2T
7A | VREFB7AN0 | IO |  |  | DIFFIO_RX_T17n | DIFFOUT_T17n | E20
7A | VREFB7AN0 | IO |  |  | DIFFIO_TX_T18n | DIFFOUT_T18n | G22 | DQ3T | DQ2T
7A | VREFB7AN0 | IO |  |  | DIFFIO_RX_T19p | DIFFOUT_T19p | G21 | DQ3T | DQ2T
7A | VREFB7AN0 | IO |  |  | DIFFIO_TX_T20p | DIFFOUT_T20p | E22 | DQ3T | DQ2T
7A | VREFB7AN0 | IO |  |  | DIFFIO_RX_T19n | DIFFOUT_T19n | F21 | DQ3T | DQ2T
7A | VREFB7AN0 | IO |  |  | DIFFIO_TX_T20n | DIFFOUT_T20n | D22 | DQ3T | DQ2T
7A | VREFB7AN0 | IO |  |  | DIFFIO_RX_T21p | DIFFOUT_T21p | G19 | DQS3T | DQS2T
7A | VREFB7AN0 | IO |  |  | DIFFIO_TX_T22p | DIFFOUT_T22p | A28
7A | VREFB7AN0 | IO |  |  | DIFFIO_RX_T21n | DIFFOUT_T21n | F19 | DQSn3T | DQSn2T
7A | VREFB7AN0 | IO |  |  | DIFFIO_TX_T22n | DIFFOUT_T22n | A27 | DQ3T | DQ2T
7A | VREFB7AN0 | IO |  |  | DIFFIO_RX_T23p | DIFFOUT_T23p | A22 | DQ3T | DQ2T
7A | VREFB7AN0 | IO |  |  | DIFFIO_TX_T24p | DIFFOUT_T24p | A26 | DQ3T | DQ2T
7A | VREFB7AN0 | IO |  |  | DIFFIO_RX_T23n | DIFFOUT_T23n | A21 | DQ3T | DQ2T
7A | VREFB7AN0 | IO |  |  | DIFFIO_TX_T24n | DIFFOUT_T24n | A25
7A | VREFB7AN0 | IO | CLK11p |  | DIFFIO_RX_T25p | DIFFOUT_T25p | K17
7A | VREFB7AN0 | IO |  |  | DIFFIO_TX_T26p | DIFFOUT_T26p | E24 | DQ4T | DQ2T
7A | VREFB7AN0 | IO | CLK11n |  | DIFFIO_RX_T25n | DIFFOUT_T25n | J17
7A | VREFB7AN0 | IO |  |  | DIFFIO_TX_T26n | DIFFOUT_T26n | D24 | DQ4T | DQ2T
7A | VREFB7AN0 | IO |  |  | DIFFIO_RX_T27p | DIFFOUT_T27p | D20 | DQ4T | DQ2T
7A | VREFB7AN0 | IO |  |  | DIFFIO_TX_T28p | DIFFOUT_T28p | A20 | DQ4T | DQ2T
7A | VREFB7AN0 | IO |  |  | DIFFIO_RX_T27n | DIFFOUT_T27n | C19 | DQ4T | DQ2T
7A | VREFB7AN0 | IO |  |  | DIFFIO_TX_T28n | DIFFOUT_T28n | A19 | DQ4T | DQ2T
7A | VREFB7AN0 | IO |  |  | DIFFIO_RX_T29p | DIFFOUT_T29p | K16 | DQS4T | DQ2T
7A | VREFB7AN0 | IO |  |  | DIFFIO_TX_T30p | DIFFOUT_T30p | C22
7A | VREFB7AN0 | IO |  |  | DIFFIO_RX_T29n | DIFFOUT_T29n | J16 | DQSn4T | DQ2T
7A | VREFB7AN0 | IO |  |  | DIFFIO_TX_T30n | DIFFOUT_T30n | C21 | DQ4T | DQ2T
7A | VREFB7AN0 | IO |  |  | DIFFIO_RX_T31p | DIFFOUT_T31p | E17 | DQ4T | DQ2T
7A | VREFB7AN0 | IO |  |  | DIFFIO_TX_T32p | DIFFOUT_T32p | G17 | DQ4T | DQ2T
7A | VREFB7AN0 | IO |  |  | DIFFIO_RX_T31n | DIFFOUT_T31n | E16 | DQ4T | DQ2T
7A | VREFB7AN0 | IO |  |  | DIFFIO_TX_T32n | DIFFOUT_T32n | F17
7A | VREFB7AN0 | IO | CLK10p |  | DIFFIO_RX_T33p | DIFFOUT_T33p | H16
7A | VREFB7AN0 | IO |  |  | DIFFIO_TX_T34p | DIFFOUT_T34p | K13 | DQ5T
7A | VREFB7AN0 | IO | CLK10n |  | DIFFIO_RX_T33n | DIFFOUT_T33n | G16
7A | VREFB7AN0 | IO |  |  | DIFFIO_TX_T34n | DIFFOUT_T34n | K12 | DQ5T
7A | VREFB7AN0 | IO |  |  | DIFFIO_RX_T35p | DIFFOUT_T35p | D16 | DQ5T
7A | VREFB7AN0 | IO |  |  | DIFFIO_TX_T36p | DIFFOUT_T36p | J12 | DQ5T
7A | VREFB7AN0 | IO |  |  | DIFFIO_RX_T35n | DIFFOUT_T35n | C17 | DQ5T
7A | VREFB7AN0 | IO |  |  | DIFFIO_TX_T36n | DIFFOUT_T36n | H13 | DQ5T
7A | VREFB7AN0 | IO |  |  | DIFFIO_RX_T37p | DIFFOUT_T37p | J10 | DQS5T
7A | VREFB7AN0 | IO |  |  | DIFFIO_TX_T38p | DIFFOUT_T38p | F13
7A | VREFB7AN0 | IO |  |  | DIFFIO_RX_T37n | DIFFOUT_T37n | H10 | DQSn5T
7A | VREFB7AN0 | IO |  |  | DIFFIO_TX_T38n | DIFFOUT_T38n | F12 | DQ5T
7A | VREFB7AN0 | IO |  |  | DIFFIO_RX_T39p | DIFFOUT_T39p | G10 | DQ5T
7A | VREFB7AN0 | IO |  |  | DIFFIO_TX_T40p | DIFFOUT_T40p | E12 | DQ5T
7A | VREFB7AN0 | IO |  |  | DIFFIO_RX_T39n | DIFFOUT_T39n | G9 | DQ5T
7A | VREFB7AN0 | IO | RZQ_2 |  | DIFFIO_TX_T40n | DIFFOUT_T40n | D13
8A | VREFB8AN0 | IO | CLK9p |  | DIFFIO_RX_T41p | DIFFOUT_T41p | N9
8A | VREFB8AN0 | IO |  |  | DIFFIO_TX_T42p | DIFFOUT_T42p | C9 | DQ6T
8A | VREFB8AN0 | IO | CLK9n |  | DIFFIO_RX_T41n | DIFFOUT_T41n | M10
8A | VREFB8AN0 | IO |  |  | DIFFIO_TX_T42n | DIFFOUT_T42n | C8 | DQ6T
8A | VREFB8AN0 | IO |  |  | DIFFIO_RX_T43p | DIFFOUT_T43p | D12 | DQ6T
8A | VREFB8AN0 | IO | FPLL_TL_CLKOUT0,FPLL_TL_CLKOUTp,FPLL_TL_FB |  | DIFFIO_TX_T44p | DIFFOUT_T44p | A13 | DQ6T
8A | VREFB8AN0 | IO |  |  | DIFFIO_RX_T43n | DIFFOUT_T43n | C13 | DQ6T
8A | VREFB8AN0 | IO | FPLL_TL_CLKOUT1,FPLL_TL_CLKOUTn |  | DIFFIO_TX_T44n | DIFFOUT_T44n | A12 | DQ6T
8A | VREFB8AN0 | IO |  |  | DIFFIO_RX_T45p | DIFFOUT_T45p | K9 | DQS6T
8A | VREFB8AN0 | IO |  |  | DIFFIO_TX_T46p | DIFFOUT_T46p | D8
8A | VREFB8AN0 | IO |  |  | DIFFIO_RX_T45n | DIFFOUT_T45n | J9 | DQSn6T
8A | VREFB8AN0 | IO |  |  | DIFFIO_TX_T46n | DIFFOUT_T46n | C7 | DQ6T
8A | VREFB8AN0 | IO |  |  | DIFFIO_RX_T47p | DIFFOUT_T47p | E10 | DQ6T
8A | VREFB8AN0 | IO |  |  | DIFFIO_TX_T48p | DIFFOUT_T48p | A10 | DQ6T
8A | VREFB8AN0 | IO |  |  | DIFFIO_RX_T47n | DIFFOUT_T47n | E9 | DQ6T
8A | VREFB8AN0 | IO |  |  | DIFFIO_TX_T48n | DIFFOUT_T48n | A9
8A | VREFB8AN0 | IO | CLK8p,FPLL_TL_FBp |  | DIFFIO_RX_T49p | DIFFOUT_T49p | N8
8A | VREFB8AN0 | IO |  |  | DIFFIO_TX_T50p | DIFFOUT_T50p | A5 | DQ7T
8A | VREFB8AN0 | IO | CLK8n,FPLL_TL_FBn |  | DIFFIO_RX_T49n | DIFFOUT_T49n | M9
8A | VREFB8AN0 | IO |  |  | DIFFIO_TX_T50n | DIFFOUT_T50n | A4 | DQ7T
8A | VREFB8AN0 | IO |  |  | DIFFIO_RX_T51p | DIFFOUT_T51p | D10 | DQ7T
8A | VREFB8AN0 | IO |  |  | DIFFIO_TX_T52p | DIFFOUT_T52p | K7 | DQ7T
8A | VREFB8AN0 | IO |  |  | DIFFIO_RX_T51n | DIFFOUT_T51n | C10 | DQ7T
8A | VREFB8AN0 | IO |  |  | DIFFIO_TX_T52n | DIFFOUT_T52n | K6 | DQ7T
8A | VREFB8AN0 | IO |  |  | DIFFIO_RX_T53p | DIFFOUT_T53p | K8 | DQS7T
8A | VREFB8AN0 | IO |  |  | DIFFIO_TX_T54p | DIFFOUT_T54p | J6
8A | VREFB8AN0 | IO |  |  | DIFFIO_RX_T53n | DIFFOUT_T53n | J8 | DQSn7T
8A | VREFB8AN0 | IO |  |  | DIFFIO_TX_T54n | DIFFOUT_T54n | H6 | DQ7T
8A | VREFB8AN0 | IO |  |  | DIFFIO_RX_T55p | DIFFOUT_T55p | H8 | DQ7T
8A | VREFB8AN0 | IO |  |  | DIFFIO_TX_T56p | DIFFOUT_T56p | F8 | DQ7T
8A | VREFB8AN0 | IO |  |  | DIFFIO_RX_T55n | DIFFOUT_T55n | H7 | DQ7T
8A | VREFB8AN0 | IO |  |  | DIFFIO_TX_T56n | DIFFOUT_T56n | E8
9A |  | MSEL0 |  | MSEL0 |  |  | F7
9A |  | CONF_DONE |  | CONF_DONE |  |  | D4
9A |  | MSEL1 |  | MSEL1 |  |  | G7
9A |  | nSTATUS |  | nSTATUS |  |  | A3
9A |  | nCE |  | nCE |  |  | C3
9A |  | MSEL2 |  | MSEL2 |  |  | A2
9A |  | MSEL3 |  | MSEL3 |  |  | E4
9A |  | nCONFIG |  | nCONFIG |  |  | G3
9A |  | MSEL4 |  | MSEL4 |  |  | E5
|  | GND |  |  |  |  | G4
|  | GND |  |  |  |  | C26
|  | GND |  |  |  |  | M11
|  | GND |  |  |  |  | Y3
|  | GND |  |  |  |  | G12
|  | GND |  |  |  |  | J7
|  | GND |  |  |  |  | K24
|  | GND |  |  |  |  | AB7
|  | GND |  |  |  |  | K5
|  | GND |  |  |  |  | E25
|  | GND |  |  |  |  | N1
|  | GND |  |  |  |  | V13
|  | GND |  |  |  |  | H28
|  | GND |  |  |  |  | N12
|  | GND |  |  |  |  | K22
|  | GND |  |  |  |  | AB21
|  | GND |  |  |  |  | N18
|  | GND |  |  |  |  | AD8
|  | GND |  |  |  |  | AD3
|  | GND |  |  |  |  | AC19
|  | GND |  |  |  |  | M4
|  | GND |  |  |  |  | G24
|  | GND |  |  |  |  | E1
|  | GND |  |  |  |  | D3
|  | GND |  |  |  |  | M13
|  | GND |  |  |  |  | K1
|  | GND |  |  |  |  | F10
|  | GND |  |  |  |  | AB1
|  | GND |  |  |  |  | L16
|  | GND |  |  |  |  | N16
|  | GND |  |  |  |  | C5
|  | GND |  |  |  |  | AB5
|  | GND |  |  |  |  | AF3
|  | GND |  |  |  |  | A8
|  | GND |  |  |  |  | J21
|  | GND |  |  |  |  | T19
|  | GND |  |  |  |  | V17
|  | GND |  |  |  |  | D28
|  | GND |  |  |  |  | U5
|  | GND |  |  |  |  | H23
|  | GND |  |  |  |  | H5
|  | GND |  |  |  |  | A1
|  | GND |  |  |  |  | G1
|  | GND |  |  |  |  | AA23
|  | GND |  |  |  |  | W8
|  | GND |  |  |  |  | W22
|  | GND |  |  |  |  | T11
|  | GND |  |  |  |  | T17
|  | GND |  |  |  |  | J3
|  | GND |  |  |  |  | AD16
|  | GND |  |  |  |  | AE1
|  | GND |  |  |  |  | G20
|  | GND |  |  |  |  | L12
|  | GND |  |  |  |  | N7
|  | GND |  |  |  |  | AH7
|  | GND |  |  |  |  | U18
|  | GND |  |  |  |  | M3
|  | GND |  |  |  |  | Y25
|  | GND |  |  |  |  | AH1
|  | GND |  |  |  |  | N28
|  | GND |  |  |  |  | U10
|  | GND |  |  |  |  | T13
|  | GND |  |  |  |  | M17
|  | GND |  |  |  |  | K10
|  | GND |  |  |  |  | Y5
|  | GND |  |  |  |  | L18
|  | GND |  |  |  |  | N10
|  | GND |  |  |  |  | U16
|  | GND |  |  |  |  | A16
|  | GND |  |  |  |  | A24
|  | GND |  |  |  |  | AB13
|  | GND |  |  |  |  | AF24
|  | GND |  |  |  |  | H17
|  | GND |  |  |  |  | AE20
|  | GND |  |  |  |  | AA17
|  | GND |  |  |  |  | W4
|  | GND |  |  |  |  | T1
|  | GND |  |  |  |  | D21
|  | GND |  |  |  |  | AA4
|  | GND |  |  |  |  | H3
|  | GND |  |  |  |  | H9
|  | GND |  |  |  |  | Y6
|  | GND |  |  |  |  | U24
|  | GND |  |  |  |  | K19
|  | GND |  |  |  |  | AB3
|  | GND |  |  |  |  | U12
|  | GND |  |  |  |  | AD28
|  | GND |  |  |  |  | M8
|  | GND |  |  |  |  | M19
|  | GND |  |  |  |  | T4
|  | GND |  |  |  |  | W1
|  | GND |  |  |  |  | U3
|  | GND |  |  |  |  | C1
|  | GND |  |  |  |  | E13
|  | GND |  |  |  |  | N20
|  | GND |  |  |  |  | V11
|  | GND |  |  |  |  | AA9
|  | GND |  |  |  |  | T9
|  | VCC |  |  |  |  | N17
|  | VCC |  |  |  |  | V18
|  | VCC |  |  |  |  | L13
|  | VCC |  |  |  |  | N11
|  | VCC |  |  |  |  | M12
|  | VCC |  |  |  |  | N13
|  | VCC |  |  |  |  | M16
|  | VCC |  |  |  |  | T18
|  | VCC |  |  |  |  | T10
|  | VCC |  |  |  |  | V12
|  | VCC |  |  |  |  | U17
|  | VCC |  |  |  |  | M18
|  | VCC |  |  |  |  | U11
|  | VCC |  |  |  |  | U13
|  | VCC |  |  |  |  | L17
|  | VCC |  |  |  |  | V16
|  | VCC |  |  |  |  | T16
|  | VCC |  |  |  |  | N19
|  | VCC |  |  |  |  | L11
|  | VCC |  |  |  |  | T12
|  | DNU |  |  |  |  | F1
|  | DNU |  |  |  |  | D1
|  | DNU |  |  |  |  | AA5
|  | DNU |  |  |  |  | W16
|  | DNU |  |  |  |  | C25
|  | DNU |  |  |  |  | H12
|  | VCCPGM |  |  |  |  | AH5
|  | VCCPGM |  |  |  |  | AD26
|  | VCCPGM |  |  |  |  | D7
|  | VCCBAT |  |  |  |  | C4
|  | VCCIO3A |  |  |  |  | AF9
|  | VCCIO3A |  |  |  |  | AE5
|  | VCCIO3B |  |  |  |  | AE12
|  | VCCIO3B |  |  |  |  | AC10
|  | VCCIO3B |  |  |  |  | AH13
|  | VCCIO3B |  |  |  |  | Y12
|  | VCCIO4A |  |  |  |  | AH27
|  | VCCIO4A |  |  |  |  | AE26
|  | VCCIO4A |  |  |  |  | Y20
|  | VCCIO4A |  |  |  |  | AF17
|  | VCCIO4A |  |  |  |  | AH21
|  | VCCIO4A |  |  |  |  | AD22
|  | VCCIO5A |  |  |  |  | AB26
|  | VCCIO5A |  |  |  |  | W28
|  | VCCIO5B |  |  |  |  | M20
|  | VCCIO5B |  |  |  |  | T21
|  | VCCIO5B |  |  |  |  | N23
|  | VCCIO5B |  |  |  |  | T26
|  | VCCIO6A |  |  |  |  | J26
|  | VCCIO6A |  |  |  |  | M25
|  | VCCIO7A |  |  |  |  | D17
|  | VCCIO7A |  |  |  |  | E19
|  | VCCIO7A |  |  |  |  | C20
|  | VCCIO7A |  |  |  |  | F22
|  | VCCIO7A |  |  |  |  | J13
|  | VCCIO7A |  |  |  |  | F16
|  | VCCIO8A |  |  |  |  | C12
|  | VCCIO8A |  |  |  |  | D9
|  | VCCIO8A |  |  |  |  | G8
|  | VCCIO8A |  |  |  |  | E7
|  | VCCPD3A |  |  |  |  | AC7
|  | VCCPD3B4A |  |  |  |  | AD20
|  | VCCPD3B4A |  |  |  |  | AD17
|  | VCCPD3B4A |  |  |  |  | AD12
|  | VCCPD3B4A |  |  |  |  | AC13
|  | VCCPD5A |  |  |  |  | Y22
|  | VCCPD5B |  |  |  |  | N24
|  | VCCPD5B |  |  |  |  | U23
|  | VCCPD6A |  |  |  |  | J22
|  | VCCPD7A8A |  |  |  |  | G13
|  | VCCPD7A8A |  |  |  |  | E21
|  | VCCPD7A8A |  |  |  |  | D19
|  | VCCPD7A8A |  |  |  |  | F9
3A | VREFB3AN0 | VREFB3AN0 |  |  |  |  | AF7
3B | VREFB3BN0 | VREFB3BN0 |  |  |  |  | W13
4A | VREFB4AN0 | VREFB4AN0 |  |  |  |  | AD19
5A | VREFB5AN0 | VREFB5AN0 |  |  |  |  | AA25
5B | VREFB5BN0 | VREFB5BN0 |  |  |  |  | M23
6A | VREFB6AN0 | VREFB6AN0 |  |  |  |  | H26
7A | VREFB7AN0 | VREFB7AN0 |  |  |  |  | A17
8A | VREFB8AN0 | VREFB8AN0 |  |  |  |  | A7
|  | NC |  |  |  |  | J5
|  | NC |  |  |  |  | K4
|  | NC |  |  |  |  | M6
|  | NC |  |  |  |  | T5
|  | NC |  |  |  |  | G6
|  | NC |  |  |  |  | J4
|  | NC |  |  |  |  | N5
|  | NC |  |  |  |  | M7
|  | NC |  |  |  |  | H4
|  | NC |  |  |  |  | W21
|  | NC |  |  |  |  | N3
|  | NC |  |  |  |  | G5
|  | NC |  |  |  |  | N6
|  | NC |  |  |  |  | K3
|  | VCCH_GXBL |  |  |  |  | W3
|  | VCCL_GXBL |  |  |  |  | T3
|  | RREF_TL |  |  |  |  | B1
|  | VCCA_FPLL |  |  |  |  | AD4
|  | VCCA_FPLL |  |  |  |  | E3
|  | VCCA_FPLL |  |  |  |  | AD25
|  | VCCA_FPLL |  |  |  |  | G25
|  | VCC_AUX |  |  |  |  | C24
|  | VCC_AUX |  |  |  |  | AE22
|  | VCC_AUX |  |  |  |  | D5
|  | VCC_AUX |  |  |  |  | AF16
|  | VCC_AUX |  |  |  |  | AF5
|  | VCC_AUX |  |  |  |  | C16
|  | VCCE_GXBL |  |  |  |  | U4
|  | VCCE_GXBL |  |  |  |  | Y4
Note:
(1) For more information about pin definition and pin connection guidelines, refer to the
Cyclone V Device Family Pin Connection Guidelines.

## Pin List CU19
Pin Information for the Cyclone® V 5CGXBC7 Device Version 1.2 Note (1)
Bank Number | VREF | Pin Name/Function | Optional Function(s) | Configuration Function | Dedicated Tx/Rx Channel | Emulated LVDS Output Channel | U484 | DQS for X8 | DQS for X16
GXB_L1 |  | REFCLK1Ln |  |  |  |  | G4
GXB_L1 |  | REFCLK1Lp |  |  |  |  | F5
GXB_L1 |  | GXB_TX_L5n |  |  |  |  | D3
GXB_L1 |  | GXB_TX_L5p |  |  |  |  | D4
GXB_L1 |  | GXB_RX_L5p,GXB_REFCLK_L5p |  |  |  |  | C2
GXB_L1 |  | GXB_RX_L5n,GXB_REFCLK_L5n |  |  |  |  | C1
GXB_L1 |  | GXB_TX_L4n |  |  |  |  | E1
GXB_L1 |  | GXB_TX_L4p |  |  |  |  | E2
GXB_L1 |  | GXB_RX_L4p,GXB_REFCLK_L4p |  |  |  |  | G2
GXB_L1 |  | GXB_RX_L4n,GXB_REFCLK_L4n |  |  |  |  | G1
GXB_L1 |  | GXB_TX_L3n |  |  |  |  | J1
GXB_L1 |  | GXB_TX_L3p |  |  |  |  | J2
GXB_L1 |  | GXB_RX_L3p,GXB_REFCLK_L3p |  |  |  |  | L2
GXB_L1 |  | GXB_RX_L3n,GXB_REFCLK_L3n |  |  |  |  | L1
GXB_L0 |  | GXB_TX_L2n |  |  |  |  | N1
GXB_L0 |  | GXB_TX_L2p |  |  |  |  | N2
GXB_L0 |  | GXB_RX_L2p,GXB_REFCLK_L2p |  |  |  |  | R2
GXB_L0 |  | GXB_RX_L2n,GXB_REFCLK_L2n |  |  |  |  | R1
GXB_L0 |  | GXB_TX_L1n |  |  |  |  | U1
GXB_L0 |  | GXB_TX_L1p |  |  |  |  | U2
GXB_L0 |  | GXB_RX_L1p,GXB_REFCLK_L1p |  |  |  |  | W2
GXB_L0 |  | GXB_RX_L1n,GXB_REFCLK_L1n |  |  |  |  | W1
GXB_L0 |  | GXB_TX_L0n |  |  |  |  | Y3
GXB_L0 |  | GXB_TX_L0p |  |  |  |  | Y4
GXB_L0 |  | GXB_RX_L0p,GXB_REFCLK_L0p |  |  |  |  | AA2
GXB_L0 |  | GXB_RX_L0n,GXB_REFCLK_L0n |  |  |  |  | AA1
GXB_L0 |  | REFCLK0Lp |  |  |  |  | V4
GXB_L0 |  | REFCLK0Ln |  |  |  |  | U4
3A |  | TDO |  | TDO |  |  | V3
3A |  | nCSO |  | DATA4 |  |  | AB6
3A |  | TMS |  | TMS |  |  | R4
3A |  | AS_DATA3 |  | DATA3 |  |  | AA5
3A |  | TCK |  | TCK |  |  | V5
3A |  | AS_DATA2 |  | DATA2 |  |  | T5
3A |  | TDI |  | TDI |  |  | P5
3A |  | AS_DATA1 |  | DATA1 |  |  | W5
3A |  | DCLK |  | DCLK |  |  | M5
3A |  | AS_DATA0,ASDO |  | DATA0 |  |  | AB4
3A | VREFB3AN0 | IO |  | DATA6 | DIFFIO_RX_B1n | DIFFOUT_B1n | P6 | DQ1B
3A | VREFB3AN0 | IO |  | DATA5 | DIFFIO_TX_B2n | DIFFOUT_B2n | U7
3A | VREFB3AN0 | IO |  | DATA8 | DIFFIO_RX_B1p | DIFFOUT_B1p | N6 | DQ1B
3A | VREFB3AN0 | IO |  | DATA7 | DIFFIO_TX_B2p | DIFFOUT_B2p | U6 | DQ1B
3A | VREFB3AN0 | IO |  | DATA10 | DIFFIO_RX_B3n | DIFFOUT_B3n | M6 | DQSn1B
3A | VREFB3AN0 | IO |  | DATA9 | DIFFIO_TX_B4n | DIFFOUT_B4n | R5 | DQ1B
3A | VREFB3AN0 | IO |  | DATA12 | DIFFIO_RX_B3p | DIFFOUT_B3p | M7 | DQS1B
3A | VREFB3AN0 | IO |  | DATA11 | DIFFIO_TX_B4p | DIFFOUT_B4p | R6
3A | VREFB3AN0 | IO |  | DATA14 | DIFFIO_RX_B5n | DIFFOUT_B5n | R7 | DQ1B
3A | VREFB3AN0 | IO |  | DATA13 | DIFFIO_TX_B6n | DIFFOUT_B6n | L7 | DQ1B
3A | VREFB3AN0 | IO |  | CLKUSR | DIFFIO_RX_B5p | DIFFOUT_B5p | T7 | DQ1B
3A | VREFB3AN0 | IO |  | DATA15 | DIFFIO_TX_B6p | DIFFOUT_B6p | L8 | DQ1B
3A | VREFB3AN0 | IO |  | PR_DONE | DIFFIO_RX_B7n | DIFFOUT_B7n | T8
3A | VREFB3AN0 | IO |  | PR_READY | DIFFIO_TX_B8n | DIFFOUT_B8n | P7 | DQ1B
3A | VREFB3AN0 | IO |  | PR_ERROR | DIFFIO_RX_B7p | DIFFOUT_B7p | T9
3A | VREFB3AN0 | IO |  |  | DIFFIO_TX_B8p | DIFFOUT_B8p | P8 | DQ1B
3B | VREFB3BN0 | IO |  |  | DIFFIO_TX_B25n | DIFFOUT_B25n | V8
3B | VREFB3BN0 | IO |  |  | DIFFIO_RX_B26n | DIFFOUT_B26n | N8 | DQ2B
3B | VREFB3BN0 | IO |  |  | DIFFIO_TX_B25p | DIFFOUT_B25p | W8 | DQ2B
3B | VREFB3BN0 | IO |  |  | DIFFIO_RX_B26p | DIFFOUT_B26p | M8 | DQ2B
3B | VREFB3BN0 | IO |  |  | DIFFIO_RX_B27n | DIFFOUT_B27n | N9 | DQSn2B
3B | VREFB3BN0 | IO |  |  | DIFFIO_TX_B28n | DIFFOUT_B28n | AA7 | DQ2B
3B | VREFB3BN0 | IO |  |  | DIFFIO_RX_B27p | DIFFOUT_B27p | N10 | DQS2B
3B | VREFB3BN0 | IO |  |  | DIFFIO_TX_B28p | DIFFOUT_B28p | AB7
3B | VREFB3BN0 | IO |  |  | DIFFIO_TX_B29n | DIFFOUT_B29n | Y7 | DQ2B
3B | VREFB3BN0 | IO |  |  | DIFFIO_RX_B30n | DIFFOUT_B30n | U8 | DQ2B
3B | VREFB3BN0 | IO |  |  | DIFFIO_TX_B29p | DIFFOUT_B29p | W7 | DQ2B
3B | VREFB3BN0 | IO |  |  | DIFFIO_RX_B30p | DIFFOUT_B30p | V9 | DQ2B
3B | VREFB3BN0 | IO | CLK0n,FPLL_BL_FBn |  | DIFFIO_RX_B31n | DIFFOUT_B31n | R9
3B | VREFB3BN0 | IO |  |  | DIFFIO_TX_B32n | DIFFOUT_B32n | AB8 | DQ2B
3B | VREFB3BN0 | IO | CLK0p,FPLL_BL_FBp |  | DIFFIO_RX_B31p | DIFFOUT_B31p | P9
3B | VREFB3BN0 | IO |  |  | DIFFIO_TX_B32p | DIFFOUT_B32p | AA8 | DQ2B
3B | VREFB3BN0 | IO |  |  | DIFFIO_TX_B33n | DIFFOUT_B33n | Y10
3B | VREFB3BN0 | IO |  |  | DIFFIO_RX_B34n | DIFFOUT_B34n | AA9 | DQ3B
3B | VREFB3BN0 | IO |  |  | DIFFIO_TX_B33p | DIFFOUT_B33p | AA10 | DQ3B
3B | VREFB3BN0 | IO |  |  | DIFFIO_RX_B34p | DIFFOUT_B34p | Y9 | DQ3B
3B | VREFB3BN0 | IO |  |  | DIFFIO_RX_B35n | DIFFOUT_B35n | L9 | DQSn3B
3B | VREFB3BN0 | IO |  |  | DIFFIO_TX_B36n | DIFFOUT_B36n | W11 | DQ3B
3B | VREFB3BN0 | IO |  |  | DIFFIO_RX_B35p | DIFFOUT_B35p | M10 | DQS3B
3B | VREFB3BN0 | IO |  |  | DIFFIO_TX_B36p | DIFFOUT_B36p | Y11
3B | VREFB3BN0 | IO | FPLL_BL_CLKOUT1,FPLL_BL_CLKOUTn |  | DIFFIO_TX_B37n | DIFFOUT_B37n | AB10 | DQ3B
3B | VREFB3BN0 | IO |  |  | DIFFIO_RX_B38n | DIFFOUT_B38n | U10 | DQ3B
3B | VREFB3BN0 | IO | FPLL_BL_CLKOUT0,FPLL_BL_CLKOUTp,FPLL_BL_FB |  | DIFFIO_TX_B37p | DIFFOUT_B37p | AB11 | DQ3B
3B | VREFB3BN0 | IO |  |  | DIFFIO_RX_B38p | DIFFOUT_B38p | U11 | DQ3B
3B | VREFB3BN0 | IO | CLK1n |  | DIFFIO_RX_B39n | DIFFOUT_B39n | T10
3B | VREFB3BN0 | IO |  |  | DIFFIO_TX_B40n | DIFFOUT_B40n | R11 | DQ3B
3B | VREFB3BN0 | IO | CLK1p |  | DIFFIO_RX_B39p | DIFFOUT_B39p | R10
3B | VREFB3BN0 | IO |  |  | DIFFIO_TX_B40p | DIFFOUT_B40p | P12 | DQ3B
4A | VREFB4AN0 | IO | RZQ_0 |  | DIFFIO_TX_B41n | DIFFOUT_B41n | AA13
4A | VREFB4AN0 | IO |  |  | DIFFIO_RX_B42n | DIFFOUT_B42n | W12 | DQ4B
4A | VREFB4AN0 | IO |  |  | DIFFIO_TX_B41p | DIFFOUT_B41p | AB13 | DQ4B
4A | VREFB4AN0 | IO |  |  | DIFFIO_RX_B42p | DIFFOUT_B42p | Y12 | DQ4B
4A | VREFB4AN0 | IO |  |  | DIFFIO_RX_B43n | DIFFOUT_B43n | U12 | DQSn4B
4A | VREFB4AN0 | IO |  |  | DIFFIO_TX_B44n | DIFFOUT_B44n | R12 | DQ4B
4A | VREFB4AN0 | IO |  |  | DIFFIO_RX_B43p | DIFFOUT_B43p | T12 | DQS4B
4A | VREFB4AN0 | IO |  |  | DIFFIO_TX_B44p | DIFFOUT_B44p | T13
4A | VREFB4AN0 | IO |  |  | DIFFIO_TX_B45n | DIFFOUT_B45n | AB15 | DQ4B
4A | VREFB4AN0 | IO |  |  | DIFFIO_RX_B46n | DIFFOUT_B46n | W13 | DQ4B
4A | VREFB4AN0 | IO |  |  | DIFFIO_TX_B45p | DIFFOUT_B45p | AB16 | DQ4B
4A | VREFB4AN0 | IO |  |  | DIFFIO_RX_B46p | DIFFOUT_B46p | V13 | DQ4B
4A | VREFB4AN0 | IO | CLK2n |  | DIFFIO_RX_B47n | DIFFOUT_B47n | T14
4A | VREFB4AN0 | IO |  |  | DIFFIO_TX_B48n | DIFFOUT_B48n | AB18 | DQ4B
4A | VREFB4AN0 | IO | CLK2p |  | DIFFIO_RX_B47p | DIFFOUT_B47p | U13
4A | VREFB4AN0 | IO |  |  | DIFFIO_TX_B48p | DIFFOUT_B48p | AA18 | DQ4B
4A | VREFB4AN0 | IO |  |  | DIFFIO_TX_B49n | DIFFOUT_B49n | AA19
4A | VREFB4AN0 | IO |  |  | DIFFIO_RX_B50n | DIFFOUT_B50n | Y14 | DQ5B | DQ1B
4A | VREFB4AN0 | IO |  |  | DIFFIO_TX_B49p | DIFFOUT_B49p | Y19 | DQ5B | DQ1B
4A | VREFB4AN0 | IO |  |  | DIFFIO_RX_B50p | DIFFOUT_B50p | W14 | DQ5B | DQ1B
4A | VREFB4AN0 | IO |  |  | DIFFIO_RX_B51n | DIFFOUT_B51n | P14 | DQSn5B | DQ1B
4A | VREFB4AN0 | IO |  |  | DIFFIO_TX_B52n | DIFFOUT_B52n | AA20 | DQ5B | DQ1B
4A | VREFB4AN0 | IO |  |  | DIFFIO_RX_B51p | DIFFOUT_B51p | R14 | DQS5B | DQ1B
4A | VREFB4AN0 | IO |  |  | DIFFIO_TX_B52p | DIFFOUT_B52p | Y20
4A | VREFB4AN0 | IO |  |  | DIFFIO_TX_B53n | DIFFOUT_B53n | AA15 | DQ5B | DQ1B
4A | VREFB4AN0 | IO |  |  | DIFFIO_RX_B54n | DIFFOUT_B54n | U15 | DQ5B | DQ1B
4A | VREFB4AN0 | IO |  |  | DIFFIO_TX_B53p | DIFFOUT_B53p | Y15 | DQ5B | DQ1B
4A | VREFB4AN0 | IO |  |  | DIFFIO_RX_B54p | DIFFOUT_B54p | V15 | DQ5B | DQ1B
4A | VREFB4AN0 | IO | CLK3n |  | DIFFIO_RX_B55n | DIFFOUT_B55n | R15
4A | VREFB4AN0 | IO |  |  | DIFFIO_TX_B56n | DIFFOUT_B56n | AB20 | DQ5B | DQ1B
4A | VREFB4AN0 | IO | CLK3p |  | DIFFIO_RX_B55p | DIFFOUT_B55p | T15
4A | VREFB4AN0 | IO |  |  | DIFFIO_TX_B56p | DIFFOUT_B56p | AB21 | DQ5B | DQ1B
4A | VREFB4AN0 | IO |  |  | DIFFIO_TX_B57n | DIFFOUT_B57n | AB22
4A | VREFB4AN0 | IO |  |  | DIFFIO_RX_B58n | DIFFOUT_B58n | Y16 | DQ6B | DQ1B
4A | VREFB4AN0 | IO |  |  | DIFFIO_TX_B57p | DIFFOUT_B57p | AA22 | DQ6B | DQ1B
4A | VREFB4AN0 | IO |  |  | DIFFIO_RX_B58p | DIFFOUT_B58p | Y17 | DQ6B | DQ1B
4A | VREFB4AN0 | IO |  |  | DIFFIO_RX_B59n | DIFFOUT_B59n | U16 | DQSn6B | DQSn1B
4A | VREFB4AN0 | IO |  |  | DIFFIO_TX_B60n | DIFFOUT_B60n | AA17 | DQ6B | DQ1B
4A | VREFB4AN0 | IO |  |  | DIFFIO_RX_B59p | DIFFOUT_B59p | U17 | DQS6B | DQS1B
4A | VREFB4AN0 | IO |  |  | DIFFIO_TX_B60p | DIFFOUT_B60p | AB17
4A | VREFB4AN0 | IO |  |  | DIFFIO_TX_B61n | DIFFOUT_B61n | Y22 | DQ6B | DQ1B
4A | VREFB4AN0 | IO |  |  | DIFFIO_RX_B62n | DIFFOUT_B62n | V18 | DQ6B | DQ1B
4A | VREFB4AN0 | IO |  |  | DIFFIO_TX_B61p | DIFFOUT_B61p | Y21 | DQ6B | DQ1B
4A | VREFB4AN0 | IO |  |  | DIFFIO_RX_B62p | DIFFOUT_B62p | W18 | DQ6B | DQ1B
4A | VREFB4AN0 | IO |  |  | DIFFIO_RX_B63n | DIFFOUT_B63n | W16
4A | VREFB4AN0 | IO |  |  | DIFFIO_TX_B64n | DIFFOUT_B64n | W21 | DQ6B | DQ1B
4A | VREFB4AN0 | IO |  |  | DIFFIO_RX_B63p | DIFFOUT_B63p | W17
4A | VREFB4AN0 | IO |  |  | DIFFIO_TX_B64p | DIFFOUT_B64p | W22 | DQ6B | DQ1B
5A | VREFB5AN0 | IO | RZQ_1 |  | DIFFIO_TX_R1p | DIFFOUT_R1p | U22 | DQ1R
5A | VREFB5AN0 | IO |  | INIT_DONE | DIFFIO_RX_R2p | DIFFOUT_R2p | V20
5A | VREFB5AN0 | IO |  | PR_REQUEST | DIFFIO_TX_R1n | DIFFOUT_R1n | U21 | DQ1R
5A | VREFB5AN0 | IO |  | CRC_ERROR | DIFFIO_RX_R2n | DIFFOUT_R2n | V19
5A | VREFB5AN0 | IO |  | nCEO | DIFFIO_TX_R3p | DIFFOUT_R3p | T19 | DQ1R
5A | VREFB5AN0 | IO |  |  | DIFFIO_RX_R4p | DIFFOUT_R4p | T17 | DQ1R
5A | VREFB5AN0 | IO |  | CvP_CONFDONE | DIFFIO_TX_R3n | DIFFOUT_R3n | T20 | DQ1R
5A | VREFB5AN0 | IO |  |  | DIFFIO_RX_R4n | DIFFOUT_R4n | T18 | DQ1R
5A | VREFB5AN0 | IO |  | DEV_OE | DIFFIO_TX_R5p | DIFFOUT_R5p | T22
5A | VREFB5AN0 | IO |  |  | DIFFIO_RX_R6p | DIFFOUT_R6p | R16 | DQS1R
5A | VREFB5AN0 | IO |  | DEV_CLRn | DIFFIO_TX_R5n | DIFFOUT_R5n | R22 | DQ1R
5A | VREFB5AN0 | IO |  |  | DIFFIO_RX_R6n | DIFFOUT_R6n | R17 | DQSn1R
5A | VREFB5AN0 | IO |  |  | DIFFIO_TX_R7p | DIFFOUT_R7p | R20 | DQ1R
5A | VREFB5AN0 | IO |  |  | DIFFIO_RX_R8p | DIFFOUT_R8p | R19 | DQ1R
5A | VREFB5AN0 | IO |  |  | DIFFIO_TX_R7n | DIFFOUT_R7n | R21
5A | VREFB5AN0 | IO |  |  | DIFFIO_RX_R8n | DIFFOUT_R8n | P19 | DQ1R
5B | VREFB5BN0 | IO |  |  | DIFFIO_RX_R17p | DIFFOUT_R17p | P16
5B | VREFB5BN0 | IO |  |  | DIFFIO_TX_R18p | DIFFOUT_R18p | P21 | DQ2R | DQ1R
5B | VREFB5BN0 | IO |  |  | DIFFIO_RX_R17n | DIFFOUT_R17n | N16
5B | VREFB5BN0 | IO |  |  | DIFFIO_TX_R18n | DIFFOUT_R18n | P22 | DQ2R | DQ1R
5B | VREFB5BN0 | IO |  |  | DIFFIO_RX_R19p | DIFFOUT_R19p | N20 | DQ2R | DQ1R
5B | VREFB5BN0 | IO |  |  | DIFFIO_TX_R20p | DIFFOUT_R20p | M22 | DQ2R | DQ1R
5B | VREFB5BN0 | IO |  |  | DIFFIO_RX_R19n | DIFFOUT_R19n | N21 | DQ2R | DQ1R
5B | VREFB5BN0 | IO |  |  | DIFFIO_TX_R20n | DIFFOUT_R20n | L22 | DQ2R | DQ1R
5B | VREFB5BN0 | IO |  |  | DIFFIO_RX_R21p | DIFFOUT_R21p | P18 | DQS2R | DQS1R
5B | VREFB5BN0 | IO |  |  | DIFFIO_TX_R22p | DIFFOUT_R22p | K22
5B | VREFB5BN0 | IO |  |  | DIFFIO_RX_R21n | DIFFOUT_R21n | N18 | DQSn2R | DQSn1R
5B | VREFB5BN0 | IO |  |  | DIFFIO_TX_R22n | DIFFOUT_R22n | J22 | DQ2R | DQ1R
5B | VREFB5BN0 | IO |  |  | DIFFIO_RX_R23p | DIFFOUT_R23p | M21 | DQ2R | DQ1R
5B | VREFB5BN0 | IO |  |  | DIFFIO_TX_R24p | DIFFOUT_R24p | F22 | DQ2R | DQ1R
5B | VREFB5BN0 | IO |  |  | DIFFIO_RX_R23n | DIFFOUT_R23n | M20 | DQ2R | DQ1R
5B | VREFB5BN0 | IO |  |  | DIFFIO_TX_R24n | DIFFOUT_R24n | E22
5B | VREFB5BN0 | IO | CLK7p,FPLL_BR_FBp |  | DIFFIO_RX_R25p | DIFFOUT_R25p | M16
5B | VREFB5BN0 | IO |  |  | DIFFIO_TX_R26p | DIFFOUT_R26p | E21 | DQ3R | DQ1R
5B | VREFB5BN0 | IO | CLK7n,FPLL_BR_FBn |  | DIFFIO_RX_R25n | DIFFOUT_R25n | M17
5B | VREFB5BN0 | IO |  |  | DIFFIO_TX_R26n | DIFFOUT_R26n | D22 | DQ3R | DQ1R
5B | VREFB5BN0 | IO |  |  | DIFFIO_RX_R27p | DIFFOUT_R27p | L19 | DQ3R | DQ1R
5B | VREFB5BN0 | IO |  |  | DIFFIO_TX_R28p | DIFFOUT_R28p | K21 | DQ3R | DQ1R
5B | VREFB5BN0 | IO |  |  | DIFFIO_RX_R27n | DIFFOUT_R27n | L20 | DQ3R | DQ1R
5B | VREFB5BN0 | IO |  |  | DIFFIO_TX_R28n | DIFFOUT_R28n | J21 | DQ3R | DQ1R
5B | VREFB5BN0 | IO |  |  | DIFFIO_RX_R29p | DIFFOUT_R29p | L15 | DQS3R | DQ1R
5B | VREFB5BN0 | IO |  |  | DIFFIO_TX_R30p | DIFFOUT_R30p | G22
5B | VREFB5BN0 | IO |  |  | DIFFIO_RX_R29n | DIFFOUT_R29n | K15 | DQSn3R | DQ1R
5B | VREFB5BN0 | IO |  |  | DIFFIO_TX_R30n | DIFFOUT_R30n | G21 | DQ3R | DQ1R
5B | VREFB5BN0 | IO |  |  | DIFFIO_RX_R31p | DIFFOUT_R31p | L18 | DQ3R | DQ1R
5B | VREFB5BN0 | IO |  |  | DIFFIO_TX_R32p | DIFFOUT_R32p | G20 | DQ3R | DQ1R
5B | VREFB5BN0 | IO |  |  | DIFFIO_RX_R31n | DIFFOUT_R31n | K19 | DQ3R | DQ1R
5B | VREFB5BN0 | IO |  |  | DIFFIO_TX_R32n | DIFFOUT_R32n | H21
5B | VREFB5BN0 | IO | CLK6p |  | DIFFIO_RX_R33p | DIFFOUT_R33p | L17
5B | VREFB5BN0 | IO |  |  | DIFFIO_TX_R34p | DIFFOUT_R34p | E20 | DQ4R
5B | VREFB5BN0 | IO | CLK6n |  | DIFFIO_RX_R33n | DIFFOUT_R33n | K17
5B | VREFB5BN0 | IO |  |  | DIFFIO_TX_R34n | DIFFOUT_R34n | F20 | DQ4R
5B | VREFB5BN0 | IO |  |  | DIFFIO_RX_R35p | DIFFOUT_R35p | H20 | DQ4R
5B | VREFB5BN0 | IO | FPLL_BR_CLKOUT0,FPLL_BR_CLKOUTp,FPLL_BR_FB |  | DIFFIO_TX_R36p | DIFFOUT_R36p | G18 | DQ4R
5B | VREFB5BN0 | IO |  |  | DIFFIO_RX_R35n | DIFFOUT_R35n | H19 | DQ4R
5B | VREFB5BN0 | IO | FPLL_BR_CLKOUT1,FPLL_BR_CLKOUTn |  | DIFFIO_TX_R36n | DIFFOUT_R36n | G17 | DQ4R
5B | VREFB5BN0 | IO |  |  | DIFFIO_RX_R37p | DIFFOUT_R37p | K16 | DQS4R
5B | VREFB5BN0 | IO |  |  | DIFFIO_TX_R38p | DIFFOUT_R38p | F19
5B | VREFB5BN0 | IO |  |  | DIFFIO_RX_R37n | DIFFOUT_R37n | J16 | DQSn4R
5B | VREFB5BN0 | IO |  |  | DIFFIO_TX_R38n | DIFFOUT_R38n | F18 | DQ4R
5B | VREFB5BN0 | IO |  |  | DIFFIO_RX_R39p | DIFFOUT_R39p | J17 | DQ4R
5B | VREFB5BN0 | IO |  |  | DIFFIO_TX_R40p | DIFFOUT_R40p | J19 | DQ4R
5B | VREFB5BN0 | IO |  |  | DIFFIO_RX_R39n | DIFFOUT_R39n | J18 | DQ4R
5B | VREFB5BN0 | IO |  |  | DIFFIO_TX_R40n | DIFFOUT_R40n | H18
7A |  | GND |  |  |  |  | F17
7A | VREFB7AN0 | IO |  |  | DIFFIO_RX_T17p | DIFFOUT_T17p | H16
7A | VREFB7AN0 | IO |  |  | DIFFIO_TX_T18p | DIFFOUT_T18p | C21 | DQ1T | DQ1T
7A | VREFB7AN0 | IO |  |  | DIFFIO_RX_T17n | DIFFOUT_T17n | G16
7A | VREFB7AN0 | IO |  |  | DIFFIO_TX_T18n | DIFFOUT_T18n | C20 | DQ1T | DQ1T
7A | VREFB7AN0 | IO |  |  | DIFFIO_RX_T19p | DIFFOUT_T19p | D18 | DQ1T | DQ1T
7A | VREFB7AN0 | IO |  |  | DIFFIO_TX_T20p | DIFFOUT_T20p | B20 | DQ1T | DQ1T
7A | VREFB7AN0 | IO |  |  | DIFFIO_RX_T19n | DIFFOUT_T19n | E17 | DQ1T | DQ1T
7A | VREFB7AN0 | IO |  |  | DIFFIO_TX_T20n | DIFFOUT_T20n | B21 | DQ1T | DQ1T
7A | VREFB7AN0 | IO |  |  | DIFFIO_RX_T21p | DIFFOUT_T21p | G15 | DQS1T | DQS1T
7A | VREFB7AN0 | IO |  |  | DIFFIO_TX_T22p | DIFFOUT_T22p | B22
7A | VREFB7AN0 | IO |  |  | DIFFIO_RX_T21n | DIFFOUT_T21n | G14 | DQSn1T | DQSn1T
7A | VREFB7AN0 | IO |  |  | DIFFIO_TX_T22n | DIFFOUT_T22n | A22 | DQ1T | DQ1T
7A | VREFB7AN0 | IO |  |  | DIFFIO_RX_T23p | DIFFOUT_T23p | E16 | DQ1T | DQ1T
7A | VREFB7AN0 | IO |  |  | DIFFIO_TX_T24p | DIFFOUT_T24p | A20 | DQ1T | DQ1T
7A | VREFB7AN0 | IO |  |  | DIFFIO_RX_T23n | DIFFOUT_T23n | D17 | DQ1T | DQ1T
7A | VREFB7AN0 | IO |  |  | DIFFIO_TX_T24n | DIFFOUT_T24n | A19
7A | VREFB7AN0 | IO | CLK11p |  | DIFFIO_RX_T25p | DIFFOUT_T25p | G13
7A | VREFB7AN0 | IO |  |  | DIFFIO_TX_T26p | DIFFOUT_T26p | C19 | DQ2T | DQ1T
7A | VREFB7AN0 | IO | CLK11n |  | DIFFIO_RX_T25n | DIFFOUT_T25n | F14
7A | VREFB7AN0 | IO |  |  | DIFFIO_TX_T26n | DIFFOUT_T26n | C18 | DQ2T | DQ1T
7A | VREFB7AN0 | IO |  |  | DIFFIO_RX_T27p | DIFFOUT_T27p | C16 | DQ2T | DQ1T
7A | VREFB7AN0 | IO |  |  | DIFFIO_TX_T28p | DIFFOUT_T28p | B16 | DQ2T | DQ1T
7A | VREFB7AN0 | IO |  |  | DIFFIO_RX_T27n | DIFFOUT_T27n | C15 | DQ2T | DQ1T
7A | VREFB7AN0 | IO |  |  | DIFFIO_TX_T28n | DIFFOUT_T28n | B15 | DQ2T | DQ1T
7A | VREFB7AN0 | IO |  |  | DIFFIO_RX_T29p | DIFFOUT_T29p | G12 | DQS2T | DQ1T
7A | VREFB7AN0 | IO |  |  | DIFFIO_TX_T30p | DIFFOUT_T30p | A18
7A | VREFB7AN0 | IO |  |  | DIFFIO_RX_T29n | DIFFOUT_T29n | H12 | DQSn2T | DQ1T
7A | VREFB7AN0 | IO |  |  | DIFFIO_TX_T30n | DIFFOUT_T30n | A17 | DQ2T | DQ1T
7A | VREFB7AN0 | IO |  |  | DIFFIO_RX_T31p | DIFFOUT_T31p | F15 | DQ2T | DQ1T
7A | VREFB7AN0 | IO |  |  | DIFFIO_TX_T32p | DIFFOUT_T32p | B18 | DQ2T | DQ1T
7A | VREFB7AN0 | IO |  |  | DIFFIO_RX_T31n | DIFFOUT_T31n | E14 | DQ2T | DQ1T
7A | VREFB7AN0 | IO |  |  | DIFFIO_TX_T32n | DIFFOUT_T32n | B17
7A | VREFB7AN0 | IO | CLK10p |  | DIFFIO_RX_T33p | DIFFOUT_T33p | H10
7A | VREFB7AN0 | IO |  |  | DIFFIO_TX_T34p | DIFFOUT_T34p | A15 | DQ3T
7A | VREFB7AN0 | IO | CLK10n |  | DIFFIO_RX_T33n | DIFFOUT_T33n | G11
7A | VREFB7AN0 | IO |  |  | DIFFIO_TX_T34n | DIFFOUT_T34n | A14 | DQ3T
7A | VREFB7AN0 | IO |  |  | DIFFIO_RX_T35p | DIFFOUT_T35p | D13 | DQ3T
7A | VREFB7AN0 | IO |  |  | DIFFIO_TX_T36p | DIFFOUT_T36p | C14 | DQ3T
7A | VREFB7AN0 | IO |  |  | DIFFIO_RX_T35n | DIFFOUT_T35n | C13 | DQ3T
7A | VREFB7AN0 | IO |  |  | DIFFIO_TX_T36n | DIFFOUT_T36n | D14 | DQ3T
7A | VREFB7AN0 | IO |  |  | DIFFIO_RX_T37p | DIFFOUT_T37p | H9 | DQS3T
7A | VREFB7AN0 | IO |  |  | DIFFIO_TX_T38p | DIFFOUT_T38p | A13
7A | VREFB7AN0 | IO |  |  | DIFFIO_RX_T37n | DIFFOUT_T37n | G8 | DQSn3T
7A | VREFB7AN0 | IO |  |  | DIFFIO_TX_T38n | DIFFOUT_T38n | B13 | DQ3T
7A | VREFB7AN0 | IO |  |  | DIFFIO_RX_T39p | DIFFOUT_T39p | E12 | DQ3T
7A | VREFB7AN0 | IO |  |  | DIFFIO_TX_T40p | DIFFOUT_T40p | B12 | DQ3T
7A | VREFB7AN0 | IO |  |  | DIFFIO_RX_T39n | DIFFOUT_T39n | F12 | DQ3T
7A | VREFB7AN0 | IO | RZQ_2 |  | DIFFIO_TX_T40n | DIFFOUT_T40n | A12
8A | VREFB8AN0 | IO | CLK9p |  | DIFFIO_RX_T41p | DIFFOUT_T41p | G10
8A | VREFB8AN0 | IO |  |  | DIFFIO_TX_T42p | DIFFOUT_T42p | C11 | DQ4T
8A | VREFB8AN0 | IO | CLK9n |  | DIFFIO_RX_T41n | DIFFOUT_T41n | F10
8A | VREFB8AN0 | IO |  |  | DIFFIO_TX_T42n | DIFFOUT_T42n | B11 | DQ4T
8A | VREFB8AN0 | IO |  |  | DIFFIO_RX_T43p | DIFFOUT_T43p | D11 | DQ4T
8A | VREFB8AN0 | IO | FPLL_TL_CLKOUT0,FPLL_TL_CLKOUTp,FPLL_TL_FB |  | DIFFIO_TX_T44p | DIFFOUT_T44p | A8 | DQ4T
8A | VREFB8AN0 | IO |  |  | DIFFIO_RX_T43n | DIFFOUT_T43n | E11 | DQ4T
8A | VREFB8AN0 | IO | FPLL_TL_CLKOUT1,FPLL_TL_CLKOUTn |  | DIFFIO_TX_T44n | DIFFOUT_T44n | A7 | DQ4T
8A | VREFB8AN0 | IO |  |  | DIFFIO_RX_T45p | DIFFOUT_T45p | J9 | DQS4T
8A | VREFB8AN0 | IO |  |  | DIFFIO_TX_T46p | DIFFOUT_T46p | F8
8A | VREFB8AN0 | IO |  |  | DIFFIO_RX_T45n | DIFFOUT_T45n | J8 | DQSn4T
8A | VREFB8AN0 | IO |  |  | DIFFIO_TX_T46n | DIFFOUT_T46n | E7 | DQ4T
8A | VREFB8AN0 | IO |  |  | DIFFIO_RX_T47p | DIFFOUT_T47p | C10 | DQ4T
8A | VREFB8AN0 | IO |  |  | DIFFIO_TX_T48p | DIFFOUT_T48p | C6 | DQ4T
8A | VREFB8AN0 | IO |  |  | DIFFIO_RX_T47n | DIFFOUT_T47n | C9 | DQ4T
8A | VREFB8AN0 | IO |  |  | DIFFIO_TX_T48n | DIFFOUT_T48n | D7
8A | VREFB8AN0 | IO | CLK8p,FPLL_TL_FBp |  | DIFFIO_RX_T49p | DIFFOUT_T49p | K7
8A | VREFB8AN0 | IO |  |  | DIFFIO_TX_T50p | DIFFOUT_T50p | A10 | DQ5T
8A | VREFB8AN0 | IO | CLK8n,FPLL_TL_FBn |  | DIFFIO_RX_T49n | DIFFOUT_T49n | J7
8A | VREFB8AN0 | IO |  |  | DIFFIO_TX_T50n | DIFFOUT_T50n | A9 | DQ5T
8A | VREFB8AN0 | IO |  |  | DIFFIO_RX_T51p | DIFFOUT_T51p | D9 | DQ5T
8A | VREFB8AN0 | IO |  |  | DIFFIO_TX_T52p | DIFFOUT_T52p | B6 | DQ5T
8A | VREFB8AN0 | IO |  |  | DIFFIO_RX_T51n | DIFFOUT_T51n | D8 | DQ5T
8A | VREFB8AN0 | IO |  |  | DIFFIO_TX_T52n | DIFFOUT_T52n | B5 | DQ5T
8A | VREFB8AN0 | IO |  |  | DIFFIO_RX_T53p | DIFFOUT_T53p | H8 | DQS5T
8A | VREFB8AN0 | IO |  |  | DIFFIO_TX_T54p | DIFFOUT_T54p | C8
8A | VREFB8AN0 | IO |  |  | DIFFIO_RX_T53n | DIFFOUT_T53n | G7 | DQSn5T
8A | VREFB8AN0 | IO |  |  | DIFFIO_TX_T54n | DIFFOUT_T54n | B8 | DQ5T
8A | VREFB8AN0 | IO |  |  | DIFFIO_RX_T55p | DIFFOUT_T55p | H6 | DQ5T
8A | VREFB8AN0 | IO |  |  | DIFFIO_TX_T56p | DIFFOUT_T56p | E6 | DQ5T
8A | VREFB8AN0 | IO |  |  | DIFFIO_RX_T55n | DIFFOUT_T55n | G6 | DQ5T
8A | VREFB8AN0 | IO |  |  | DIFFIO_TX_T56n | DIFFOUT_T56n | F7
9A |  | MSEL0 |  | MSEL0 |  |  | L6
9A |  | CONF_DONE |  | CONF_DONE |  |  | J6
9A |  | MSEL1 |  | MSEL1 |  |  | K6
9A |  | nSTATUS |  | nSTATUS |  |  | G5
9A |  | nCE |  | nCE |  |  | H5
9A |  | MSEL2 |  | MSEL2 |  |  | A2
9A |  | MSEL3 |  | MSEL3 |  |  | E5
9A |  | nCONFIG |  | nCONFIG |  |  | A4
9A |  | MSEL4 |  | MSEL4 |  |  | C5
9A |  | GND |  |  |  |  | F3
|  | GND |  |  |  |  | R3
|  | GND |  |  |  |  | AB19
|  | GND |  |  |  |  | AB1
|  | GND |  |  |  |  | AA16
|  | GND |  |  |  |  | AA11
|  | GND |  |  |  |  | AA4
|  | GND |  |  |  |  | Y13
|  | GND |  |  |  |  | Y2
|  | GND |  |  |  |  | W20
|  | GND |  |  |  |  | W4
|  | GND |  |  |  |  | V17
|  | GND |  |  |  |  | V2
|  | GND |  |  |  |  | V1
|  | GND |  |  |  |  | U19
|  | GND |  |  |  |  | U9
|  | GND |  |  |  |  | U5
|  | GND |  |  |  |  | U3
|  | GND |  |  |  |  | T1
|  | GND |  |  |  |  | R13
|  | GND |  |  |  |  | P10
|  | GND |  |  |  |  | P2
|  | GND |  |  |  |  | N22
|  | GND |  |  |  |  | N15
|  | GND |  |  |  |  | N13
|  | GND |  |  |  |  | N7
|  | GND |  |  |  |  | M14
|  | GND |  |  |  |  | M9
|  | GND |  |  |  |  | M4
|  | GND |  |  |  |  | M2
|  | GND |  |  |  |  | M1
|  | GND |  |  |  |  | L16
|  | GND |  |  |  |  | L13
|  | GND |  |  |  |  | L11
|  | GND |  |  |  |  | L5
|  | GND |  |  |  |  | L3
|  | GND |  |  |  |  | K14
|  | GND |  |  |  |  | K10
|  | GND |  |  |  |  | K4
|  | GND |  |  |  |  | K1
|  | GND |  |  |  |  | J20
|  | GND |  |  |  |  | J11
|  | GND |  |  |  |  | J5
|  | GND |  |  |  |  | J3
|  | GND |  |  |  |  | H14
|  | GND |  |  |  |  | H3
|  | GND |  |  |  |  | H2
|  | GND |  |  |  |  | F11
|  | GND |  |  |  |  | F6
|  | GND |  |  |  |  | F2
|  | GND |  |  |  |  | F1
|  | GND |  |  |  |  | E3
|  | GND |  |  |  |  | D20
|  | GND |  |  |  |  | D10
|  | GND |  |  |  |  | D5
|  | GND |  |  |  |  | D1
|  | GND |  |  |  |  | C17
|  | GND |  |  |  |  | C3
|  | GND |  |  |  |  | B14
|  | GND |  |  |  |  | B2
|  | GND |  |  |  |  | A11
|  | GND |  |  |  |  | A5
|  | GND |  |  |  |  | AB2
|  | GND |  |  |  |  | AA3
|  | GND |  |  |  |  | Y8
|  | GND |  |  |  |  | Y5
|  | GND |  |  |  |  | Y1
|  | GND |  |  |  |  | W3
|  | GND |  |  |  |  | V22
|  | GND |  |  |  |  | U14
|  | GND |  |  |  |  | T11
|  | GND |  |  |  |  | T2
|  | GND |  |  |  |  | P4
|  | GND |  |  |  |  | P1
|  | GND |  |  |  |  | N11
|  | GND |  |  |  |  | N5
|  | GND |  |  |  |  | N3
|  | GND |  |  |  |  | M19
|  | GND |  |  |  |  | M12
|  | GND |  |  |  |  | K12
|  | GND |  |  |  |  | K8
|  | GND |  |  |  |  | K2
|  | GND |  |  |  |  | J15
|  | GND |  |  |  |  | J13
|  | GND |  |  |  |  | H4
|  | GND |  |  |  |  | H1
|  | GND |  |  |  |  | G9
|  | GND |  |  |  |  | G3
|  | GND |  |  |  |  | F21
|  | GND |  |  |  |  | F16
|  | GND |  |  |  |  | E13
|  | GND |  |  |  |  | E4
|  | GND |  |  |  |  | D2
|  | GND |  |  |  |  | C22
|  | GND |  |  |  |  | C7
|  | GND |  |  |  |  | C4
|  | GND |  |  |  |  | B1
|  | GND |  |  |  |  | A21
|  | VCC |  |  |  |  | P15
|  | VCC |  |  |  |  | P13
|  | VCC |  |  |  |  | N14
|  | VCC |  |  |  |  | N12
|  | VCC |  |  |  |  | M11
|  | VCC |  |  |  |  | L12
|  | VCC |  |  |  |  | K13
|  | VCC |  |  |  |  | K11
|  | VCC |  |  |  |  | J14
|  | VCC |  |  |  |  | J12
|  | VCC |  |  |  |  | H15
|  | VCC |  |  |  |  | H11
|  | VCC |  |  |  |  | P11
|  | VCC |  |  |  |  | M15
|  | VCC |  |  |  |  | M13
|  | VCC |  |  |  |  | L14
|  | VCC |  |  |  |  | L10
|  | VCC |  |  |  |  | K9
|  | VCC |  |  |  |  | J10
|  | VCC |  |  |  |  | H13
|  | DNU |  |  |  |  | B3
|  | DNU |  |  |  |  | B4
|  | DNU |  |  |  |  | AB3
|  | DNU |  |  |  |  | V11
|  | DNU |  |  |  |  | D21
|  | DNU |  |  |  |  | E10
|  | VCCPGM |  |  |  |  | Y6
|  | VCCPGM |  |  |  |  | U20
|  | VCCPGM |  |  |  |  | B7
|  | VCCBAT |  |  |  |  | A3
|  | VCCIO3A |  |  |  |  | T6
|  | VCCIO3A |  |  |  |  | AA6
|  | VCCIO3B |  |  |  |  | AB9
|  | VCCIO3B |  |  |  |  | W10
|  | VCCIO3B |  |  |  |  | V7
|  | VCCIO3B |  |  |  |  | R8
|  | VCCIO4A |  |  |  |  | AB14
|  | VCCIO4A |  |  |  |  | Y18
|  | VCCIO4A |  |  |  |  | W15
|  | VCCIO4A |  |  |  |  | T16
|  | VCCIO4A |  |  |  |  | AA21
|  | VCCIO4A |  |  |  |  | V12
|  | VCCIO5A |  |  |  |  | T21
|  | VCCIO5A |  |  |  |  | R18
|  | VCCIO5B |  |  |  |  | K18
|  | VCCIO5B |  |  |  |  | N17
|  | VCCIO5B |  |  |  |  | L21
|  | VCCIO5B |  |  |  |  | H22
|  | VCCIO5B |  |  |  |  | G19
|  | VCCIO5B |  |  |  |  | P20
|  | VCCIO7A |  |  |  |  | B19
|  | VCCIO7A |  |  |  |  | E18
|  | VCCIO7A |  |  |  |  | C12
|  | VCCIO7A |  |  |  |  | A16
|  | VCCIO7A |  |  |  |  | H17
|  | VCCIO7A |  |  |  |  | D15
|  | VCCIO8A |  |  |  |  | H7
|  | VCCIO8A |  |  |  |  | E8
|  | VCCIO8A |  |  |  |  | B9
|  | VCCIO8A |  |  |  |  | A6
|  | VCCPD3A |  |  |  |  | V6
|  | VCCPD3B4A |  |  |  |  | W9
|  | VCCPD3B4A |  |  |  |  | V16
|  | VCCPD3B4A |  |  |  |  | V14
|  | VCCPD3B4A |  |  |  |  | V10
|  | VCCPD5A |  |  |  |  | P17
|  | VCCPD5B |  |  |  |  | N19
|  | VCCPD5B |  |  |  |  | M18
|  | VCCPD7A8A |  |  |  |  | F13
|  | VCCPD7A8A |  |  |  |  | F9
|  | VCCPD7A8A |  |  |  |  | E15
|  | VCCPD7A8A |  |  |  |  | E9
3A | VREFB3AN0 | VREFB3AN0 |  |  |  |  | W6
3B | VREFB3BN0 | VREFB3BN0 |  |  |  |  | AB12
4A | VREFB4AN0 | VREFB4AN0 |  |  |  |  | AA14
5A | VREFB5AN0 | VREFB5AN0 |  |  |  |  | V21
5B | VREFB5BN0 | VREFB5BN0 |  |  |  |  | K20
7A | VREFB7AN0 | VREFB7AN0 |  |  |  |  | D16
8A | VREFB8AN0 | VREFB8AN0 |  |  |  |  | B10
|  | VCCH_GXBL |  |  |  |  | T3
|  | VCCH_GXBL |  |  |  |  | M3
|  | VCCL_GXBL |  |  |  |  | P3
|  | VCCL_GXBL |  |  |  |  | K3
|  | RREF_TL |  |  |  |  | A1
|  | VCCA_FPLL |  |  |  |  | T4
|  | VCCA_FPLL |  |  |  |  | F4
|  | VCCA_FPLL |  |  |  |  | U18
|  | VCCA_FPLL |  |  |  |  | E19
|  | VCC_AUX |  |  |  |  | D6
|  | VCC_AUX |  |  |  |  | D12
|  | VCC_AUX |  |  |  |  | D19
|  | VCC_AUX |  |  |  |  | W19
|  | VCC_AUX |  |  |  |  | AA12
|  | VCC_AUX |  |  |  |  | AB5
|  | VCCE_GXBL |  |  |  |  | N4
|  | VCCE_GXBL |  |  |  |  | J4
|  | VCCE_GXBL |  |  |  |  | L4
|  | VCCE_GXBL |  |  |  |  | K5
Note:
(1) For more information about pin definition and pin connection guidelines, refer to the
Cyclone V Device Family Pin Connection Guidelines.

## Pin List CF23
Pin Information for the Cyclone® V 5CGXBC7 Device Version 1.2 Note (1)
Bank Number | VREF | Pin Name/Function | Optional Function(s) | Configuration Function | Dedicated Tx/Rx Channel | Emulated LVDS Output Channel | F484 | DQS for X8 | DQS for X16
GXB_L1 |  | REFCLK1Ln |  |  |  |  | F5
GXB_L1 |  | REFCLK1Lp |  |  |  |  | G4
GXB_L1 |  | GXB_TX_L5n |  |  |  |  | D3
GXB_L1 |  | GXB_TX_L5p |  |  |  |  | D4
GXB_L1 |  | GXB_RX_L5p,GXB_REFCLK_L5p |  |  |  |  | C2
GXB_L1 |  | GXB_RX_L5n,GXB_REFCLK_L5n |  |  |  |  | C1
GXB_L1 |  | GXB_TX_L4n |  |  |  |  | E1
GXB_L1 |  | GXB_TX_L4p |  |  |  |  | E2
GXB_L1 |  | GXB_RX_L4p,GXB_REFCLK_L4p |  |  |  |  | G2
GXB_L1 |  | GXB_RX_L4n,GXB_REFCLK_L4n |  |  |  |  | G1
GXB_L1 |  | GXB_TX_L3n |  |  |  |  | J1
GXB_L1 |  | GXB_TX_L3p |  |  |  |  | J2
GXB_L1 |  | GXB_RX_L3p,GXB_REFCLK_L3p |  |  |  |  | L2
GXB_L1 |  | GXB_RX_L3n,GXB_REFCLK_L3n |  |  |  |  | L1
GXB_L0 |  | GXB_TX_L2n |  |  |  |  | N1
GXB_L0 |  | GXB_TX_L2p |  |  |  |  | N2
GXB_L0 |  | GXB_RX_L2p,GXB_REFCLK_L2p |  |  |  |  | R2
GXB_L0 |  | GXB_RX_L2n,GXB_REFCLK_L2n |  |  |  |  | R1
GXB_L0 |  | GXB_TX_L1n |  |  |  |  | U1
GXB_L0 |  | GXB_TX_L1p |  |  |  |  | U2
GXB_L0 |  | GXB_RX_L1p,GXB_REFCLK_L1p |  |  |  |  | W2
GXB_L0 |  | GXB_RX_L1n,GXB_REFCLK_L1n |  |  |  |  | W1
GXB_L0 |  | GXB_TX_L0n |  |  |  |  | Y3
GXB_L0 |  | GXB_TX_L0p |  |  |  |  | Y4
GXB_L0 |  | GXB_RX_L0p,GXB_REFCLK_L0p |  |  |  |  | AA2
GXB_L0 |  | GXB_RX_L0n,GXB_REFCLK_L0n |  |  |  |  | AA1
GXB_L0 |  | REFCLK0Lp |  |  |  |  | V4
GXB_L0 |  | REFCLK0Ln |  |  |  |  | U4
3A |  | TDO |  | TDO |  |  | M5
3A |  | nCSO |  | DATA4 |  |  | R4
3A |  | TMS |  | TMS |  |  | P5
3A |  | AS_DATA3 |  | DATA3 |  |  | T4
3A |  | TCK |  | TCK |  |  | V5
3A |  | AS_DATA2 |  | DATA2 |  |  | AA5
3A |  | TDI |  | TDI |  |  | W5
3A |  | AS_DATA1 |  | DATA1 |  |  | AB3
3A |  | DCLK |  | DCLK |  |  | V3
3A |  | AS_DATA0,ASDO |  | DATA0 |  |  | AB4
3A | VREFB3AN0 | IO |  | DATA6 | DIFFIO_RX_B1n | DIFFOUT_B1n | R6 | DQ1B
3A | VREFB3AN0 | IO |  | DATA5 | DIFFIO_TX_B2n | DIFFOUT_B2n | U7
3A | VREFB3AN0 | IO |  | DATA8 | DIFFIO_RX_B1p | DIFFOUT_B1p | R5 | DQ1B
3A | VREFB3AN0 | IO |  | DATA7 | DIFFIO_TX_B2p | DIFFOUT_B2p | U8 | DQ1B
3A | VREFB3AN0 | IO |  | DATA10 | DIFFIO_RX_B3n | DIFFOUT_B3n | P6 | DQSn1B
3A | VREFB3AN0 | IO |  | DATA9 | DIFFIO_TX_B4n | DIFFOUT_B4n | W8 | DQ1B
3A | VREFB3AN0 | IO |  | DATA12 | DIFFIO_RX_B3p | DIFFOUT_B3p | N6 | DQS1B
3A | VREFB3AN0 | IO |  | DATA11 | DIFFIO_TX_B4p | DIFFOUT_B4p | W9
3A | VREFB3AN0 | IO |  | DATA14 | DIFFIO_RX_B5n | DIFFOUT_B5n | T7 | DQ1B
3A | VREFB3AN0 | IO |  | DATA13 | DIFFIO_TX_B6n | DIFFOUT_B6n | U6 | DQ1B
3A | VREFB3AN0 | IO |  | CLKUSR | DIFFIO_RX_B5p | DIFFOUT_B5p | T8 | DQ1B
3A | VREFB3AN0 | IO |  | DATA15 | DIFFIO_TX_B6p | DIFFOUT_B6p | V6 | DQ1B
3A | VREFB3AN0 | IO |  | PR_DONE | DIFFIO_RX_B7n | DIFFOUT_B7n | M6
3A | VREFB3AN0 | IO |  | PR_READY | DIFFIO_TX_B8n | DIFFOUT_B8n | R7 | DQ1B
3A | VREFB3AN0 | IO |  | PR_ERROR | DIFFIO_RX_B7p | DIFFOUT_B7p | M7
3A | VREFB3AN0 | IO |  |  | DIFFIO_TX_B8p | DIFFOUT_B8p | P7 | DQ1B
3B | VREFB3BN0 | IO |  |  | DIFFIO_TX_B25n | DIFFOUT_B25n | AB6
3B | VREFB3BN0 | IO |  |  | DIFFIO_RX_B26n | DIFFOUT_B26n | V9 | DQ2B
3B | VREFB3BN0 | IO |  |  | DIFFIO_TX_B25p | DIFFOUT_B25p | AB5 | DQ2B
3B | VREFB3BN0 | IO |  |  | DIFFIO_RX_B26p | DIFFOUT_B26p | V10 | DQ2B
3B | VREFB3BN0 | IO |  |  | DIFFIO_RX_B27n | DIFFOUT_B27n | P8 | DQSn2B
3B | VREFB3BN0 | IO |  |  | DIFFIO_TX_B28n | DIFFOUT_B28n | AA7 | DQ2B
3B | VREFB3BN0 | IO |  |  | DIFFIO_RX_B27p | DIFFOUT_B27p | N8 | DQS2B
3B | VREFB3BN0 | IO |  |  | DIFFIO_TX_B28p | DIFFOUT_B28p | AB7
3B | VREFB3BN0 | IO |  |  | DIFFIO_TX_B29n | DIFFOUT_B29n | AA8 | DQ2B
3B | VREFB3BN0 | IO |  |  | DIFFIO_RX_B30n | DIFFOUT_B30n | T9 | DQ2B
3B | VREFB3BN0 | IO |  |  | DIFFIO_TX_B29p | DIFFOUT_B29p | AB8 | DQ2B
3B | VREFB3BN0 | IO |  |  | DIFFIO_RX_B30p | DIFFOUT_B30p | U10 | DQ2B
3B | VREFB3BN0 | IO | CLK0n,FPLL_BL_FBn |  | DIFFIO_RX_B31n | DIFFOUT_B31n | M8
3B | VREFB3BN0 | IO |  |  | DIFFIO_TX_B32n | DIFFOUT_B32n | AA10 | DQ2B
3B | VREFB3BN0 | IO | CLK0p,FPLL_BL_FBp |  | DIFFIO_RX_B31p | DIFFOUT_B31p | M9
3B | VREFB3BN0 | IO |  |  | DIFFIO_TX_B32p | DIFFOUT_B32p | AA9 | DQ2B
3B | VREFB3BN0 | IO |  |  | DIFFIO_TX_B33n | DIFFOUT_B33n | Y10
3B | VREFB3BN0 | IO |  |  | DIFFIO_RX_B34n | DIFFOUT_B34n | T10 | DQ3B
3B | VREFB3BN0 | IO |  |  | DIFFIO_TX_B33p | DIFFOUT_B33p | Y9 | DQ3B
3B | VREFB3BN0 | IO |  |  | DIFFIO_RX_B34p | DIFFOUT_B34p | R9 | DQ3B
3B | VREFB3BN0 | IO |  |  | DIFFIO_RX_B35n | DIFFOUT_B35n | U11 | DQSn3B
3B | VREFB3BN0 | IO |  |  | DIFFIO_TX_B36n | DIFFOUT_B36n | R12 | DQ3B
3B | VREFB3BN0 | IO |  |  | DIFFIO_RX_B35p | DIFFOUT_B35p | U12 | DQS3B
3B | VREFB3BN0 | IO |  |  | DIFFIO_TX_B36p | DIFFOUT_B36p | P12
3B | VREFB3BN0 | IO | FPLL_BL_CLKOUT1,FPLL_BL_CLKOUTn |  | DIFFIO_TX_B37n | DIFFOUT_B37n | AB10 | DQ3B
3B | VREFB3BN0 | IO |  |  | DIFFIO_RX_B38n | DIFFOUT_B38n | R10 | DQ3B
3B | VREFB3BN0 | IO | FPLL_BL_CLKOUT0,FPLL_BL_CLKOUTp,FPLL_BL_FB |  | DIFFIO_TX_B37p | DIFFOUT_B37p | AB11 | DQ3B
3B | VREFB3BN0 | IO |  |  | DIFFIO_RX_B38p | DIFFOUT_B38p | R11 | DQ3B
3B | VREFB3BN0 | IO | CLK1n |  | DIFFIO_RX_B39n | DIFFOUT_B39n | P9
3B | VREFB3BN0 | IO |  |  | DIFFIO_TX_B40n | DIFFOUT_B40n | Y11 | DQ3B
3B | VREFB3BN0 | IO | CLK1p |  | DIFFIO_RX_B39p | DIFFOUT_B39p | N9
3B | VREFB3BN0 | IO |  |  | DIFFIO_TX_B40p | DIFFOUT_B40p | AA12 | DQ3B
4A | VREFB4AN0 | IO | RZQ_0 |  | DIFFIO_TX_B41n | DIFFOUT_B41n | AB13
4A | VREFB4AN0 | IO |  |  | DIFFIO_RX_B42n | DIFFOUT_B42n | V13 | DQ4B
4A | VREFB4AN0 | IO |  |  | DIFFIO_TX_B41p | DIFFOUT_B41p | AB12 | DQ4B
4A | VREFB4AN0 | IO |  |  | DIFFIO_RX_B42p | DIFFOUT_B42p | U13 | DQ4B
4A | VREFB4AN0 | IO |  |  | DIFFIO_RX_B43n | DIFFOUT_B43n | T12 | DQSn4B
4A | VREFB4AN0 | IO |  |  | DIFFIO_TX_B44n | DIFFOUT_B44n | AA14 | DQ4B
4A | VREFB4AN0 | IO |  |  | DIFFIO_RX_B43p | DIFFOUT_B43p | T13 | DQS4B
4A | VREFB4AN0 | IO |  |  | DIFFIO_TX_B44p | DIFFOUT_B44p | AA13
4A | VREFB4AN0 | IO |  |  | DIFFIO_TX_B45n | DIFFOUT_B45n | AB15 | DQ4B
4A | VREFB4AN0 | IO |  |  | DIFFIO_RX_B46n | DIFFOUT_B46n | Y14 | DQ4B
4A | VREFB4AN0 | IO |  |  | DIFFIO_TX_B45p | DIFFOUT_B45p | AA15 | DQ4B
4A | VREFB4AN0 | IO |  |  | DIFFIO_RX_B46p | DIFFOUT_B46p | Y15 | DQ4B
4A | VREFB4AN0 | IO | CLK2n |  | DIFFIO_RX_B47n | DIFFOUT_B47n | V14
4A | VREFB4AN0 | IO |  |  | DIFFIO_TX_B48n | DIFFOUT_B48n | AB17 | DQ4B
4A | VREFB4AN0 | IO | CLK2p |  | DIFFIO_RX_B47p | DIFFOUT_B47p | V15
4A | VREFB4AN0 | IO |  |  | DIFFIO_TX_B48p | DIFFOUT_B48p | AB18 | DQ4B
4A | VREFB4AN0 | IO |  |  | DIFFIO_TX_B49n | DIFFOUT_B49n | AB20
4A | VREFB4AN0 | IO |  |  | DIFFIO_RX_B50n | DIFFOUT_B50n | Y16 | DQ5B | DQ1B
4A | VREFB4AN0 | IO |  |  | DIFFIO_TX_B49p | DIFFOUT_B49p | AB21 | DQ5B | DQ1B
4A | VREFB4AN0 | IO |  |  | DIFFIO_RX_B50p | DIFFOUT_B50p | Y17 | DQ5B | DQ1B
4A | VREFB4AN0 | IO |  |  | DIFFIO_RX_B51n | DIFFOUT_B51n | T14 | DQSn5B | DQ1B
4A | VREFB4AN0 | IO |  |  | DIFFIO_TX_B52n | DIFFOUT_B52n | AA17 | DQ5B | DQ1B
4A | VREFB4AN0 | IO |  |  | DIFFIO_RX_B51p | DIFFOUT_B51p | U15 | DQS5B | DQ1B
4A | VREFB4AN0 | IO |  |  | DIFFIO_TX_B52p | DIFFOUT_B52p | AA18
4A | VREFB4AN0 | IO |  |  | DIFFIO_TX_B53n | DIFFOUT_B53n | AA19 | DQ5B | DQ1B
4A | VREFB4AN0 | IO |  |  | DIFFIO_RX_B54n | DIFFOUT_B54n | V20 | DQ5B | DQ1B
4A | VREFB4AN0 | IO |  |  | DIFFIO_TX_B53p | DIFFOUT_B53p | AA20 | DQ5B | DQ1B
4A | VREFB4AN0 | IO |  |  | DIFFIO_RX_B54p | DIFFOUT_B54p | W19 | DQ5B | DQ1B
4A | VREFB4AN0 | IO | CLK3n |  | DIFFIO_RX_B55n | DIFFOUT_B55n | V16
4A | VREFB4AN0 | IO |  |  | DIFFIO_TX_B56n | DIFFOUT_B56n | AB22 | DQ5B | DQ1B
4A | VREFB4AN0 | IO | CLK3p |  | DIFFIO_RX_B55p | DIFFOUT_B55p | W16
4A | VREFB4AN0 | IO |  |  | DIFFIO_TX_B56p | DIFFOUT_B56p | AA22 | DQ5B | DQ1B
4A | VREFB4AN0 | IO |  |  | DIFFIO_TX_B57n | DIFFOUT_B57n | Y22
4A | VREFB4AN0 | IO |  |  | DIFFIO_RX_B58n | DIFFOUT_B58n | Y20 | DQ6B | DQ1B
4A | VREFB4AN0 | IO |  |  | DIFFIO_TX_B57p | DIFFOUT_B57p | W22 | DQ6B | DQ1B
4A | VREFB4AN0 | IO |  |  | DIFFIO_RX_B58p | DIFFOUT_B58p | Y19 | DQ6B | DQ1B
4A | VREFB4AN0 | IO |  |  | DIFFIO_RX_B59n | DIFFOUT_B59n | P14 | DQSn6B | DQSn1B
4A | VREFB4AN0 | IO |  |  | DIFFIO_TX_B60n | DIFFOUT_B60n | Y21 | DQ6B | DQ1B
4A | VREFB4AN0 | IO |  |  | DIFFIO_RX_B59p | DIFFOUT_B59p | R14 | DQS6B | DQS1B
4A | VREFB4AN0 | IO |  |  | DIFFIO_TX_B60p | DIFFOUT_B60p | W21
4A | VREFB4AN0 | IO |  |  | DIFFIO_TX_B61n | DIFFOUT_B61n | U22 | DQ6B | DQ1B
4A | VREFB4AN0 | IO |  |  | DIFFIO_RX_B62n | DIFFOUT_B62n | V19 | DQ6B | DQ1B
4A | VREFB4AN0 | IO |  |  | DIFFIO_TX_B61p | DIFFOUT_B61p | V21 | DQ6B | DQ1B
4A | VREFB4AN0 | IO |  |  | DIFFIO_RX_B62p | DIFFOUT_B62p | V18 | DQ6B | DQ1B
4A | VREFB4AN0 | IO |  |  | DIFFIO_RX_B63n | DIFFOUT_B63n | U16
4A | VREFB4AN0 | IO |  |  | DIFFIO_TX_B64n | DIFFOUT_B64n | U21 | DQ6B | DQ1B
4A | VREFB4AN0 | IO |  |  | DIFFIO_RX_B63p | DIFFOUT_B63p | U17
4A | VREFB4AN0 | IO |  |  | DIFFIO_TX_B64p | DIFFOUT_B64p | U20 | DQ6B | DQ1B
5A | VREFB5AN0 | IO | RZQ_1 |  | DIFFIO_TX_R1p | DIFFOUT_R1p | T19 | DQ1R
5A | VREFB5AN0 | IO |  | INIT_DONE | DIFFIO_RX_R2p | DIFFOUT_R2p | T18
5A | VREFB5AN0 | IO |  | PR_REQUEST | DIFFIO_TX_R1n | DIFFOUT_R1n | T20 | DQ1R
5A | VREFB5AN0 | IO |  | CRC_ERROR | DIFFIO_RX_R2n | DIFFOUT_R2n | T17
5A | VREFB5AN0 | IO |  | nCEO | DIFFIO_TX_R3p | DIFFOUT_R3p | T22 | DQ1R
5A | VREFB5AN0 | IO |  |  | DIFFIO_RX_R4p | DIFFOUT_R4p | T15 | DQ1R
5A | VREFB5AN0 | IO |  | CvP_CONFDONE | DIFFIO_TX_R3n | DIFFOUT_R3n | R22 | DQ1R
5A | VREFB5AN0 | IO |  |  | DIFFIO_RX_R4n | DIFFOUT_R4n | R15 | DQ1R
5A | VREFB5AN0 | IO |  | DEV_OE | DIFFIO_TX_R5p | DIFFOUT_R5p | R21
5A | VREFB5AN0 | IO |  |  | DIFFIO_RX_R6p | DIFFOUT_R6p | R16 | DQS1R
5A | VREFB5AN0 | IO |  | DEV_CLRn | DIFFIO_TX_R5n | DIFFOUT_R5n | P22 | DQ1R
5A | VREFB5AN0 | IO |  |  | DIFFIO_RX_R6n | DIFFOUT_R6n | R17 | DQSn1R
5A | VREFB5AN0 | IO |  |  | DIFFIO_TX_R7p | DIFFOUT_R7p | P19 | DQ1R
5A | VREFB5AN0 | IO |  |  | DIFFIO_RX_R8p | DIFFOUT_R8p | P16 | DQ1R
5A | VREFB5AN0 | IO |  |  | DIFFIO_TX_R7n | DIFFOUT_R7n | P18
5A | VREFB5AN0 | IO |  |  | DIFFIO_RX_R8n | DIFFOUT_R8n | P17 | DQ1R
5B | VREFB5BN0 | IO | CLK6p |  | DIFFIO_RX_R33p | DIFFOUT_R33p | N16
5B | VREFB5BN0 | IO |  |  | DIFFIO_TX_R34p | DIFFOUT_R34p | N20 | DQ2R
5B | VREFB5BN0 | IO | CLK6n |  | DIFFIO_RX_R33n | DIFFOUT_R33n | M16
5B | VREFB5BN0 | IO |  |  | DIFFIO_TX_R34n | DIFFOUT_R34n | N21 | DQ2R
5B | VREFB5BN0 | IO |  |  | DIFFIO_RX_R35p | DIFFOUT_R35p | N19 | DQ2R
5B | VREFB5BN0 | IO | FPLL_BR_CLKOUT0,FPLL_BR_CLKOUTp,FPLL_BR_FB |  | DIFFIO_TX_R36p | DIFFOUT_R36p | M22 | DQ2R
5B | VREFB5BN0 | IO |  |  | DIFFIO_RX_R35n | DIFFOUT_R35n | M18 | DQ2R
5B | VREFB5BN0 | IO | FPLL_BR_CLKOUT1,FPLL_BR_CLKOUTn |  | DIFFIO_TX_R36n | DIFFOUT_R36n | L22 | DQ2R
5B | VREFB5BN0 | IO |  |  | DIFFIO_RX_R37p | DIFFOUT_R37p | K17 | DQS2R
5B | VREFB5BN0 | IO |  |  | DIFFIO_TX_R38p | DIFFOUT_R38p | M20
5B | VREFB5BN0 | IO |  |  | DIFFIO_RX_R37n | DIFFOUT_R37n | L17 | DQSn2R
5B | VREFB5BN0 | IO |  |  | DIFFIO_TX_R38n | DIFFOUT_R38n | M21 | DQ2R
5B | VREFB5BN0 | IO |  |  | DIFFIO_RX_R39p | DIFFOUT_R39p | L19 | DQ2R
5B | VREFB5BN0 | IO |  |  | DIFFIO_TX_R40p | DIFFOUT_R40p | K21 | DQ2R
5B | VREFB5BN0 | IO |  |  | DIFFIO_RX_R39n | DIFFOUT_R39n | L18 | DQ2R
5B | VREFB5BN0 | IO |  |  | DIFFIO_TX_R40n | DIFFOUT_R40n | K22
7A |  | GND |  |  |  |  | F17
7A | VREFB7AN0 | IO |  |  | DIFFIO_RX_T1p | DIFFOUT_T1p | H21
7A | VREFB7AN0 | IO |  |  | DIFFIO_TX_T2p | DIFFOUT_T2p | E21 | DQ1T | DQ1T
7A | VREFB7AN0 | IO |  |  | DIFFIO_RX_T1n | DIFFOUT_T1n | G21
7A | VREFB7AN0 | IO |  |  | DIFFIO_TX_T2n | DIFFOUT_T2n | D21 | DQ1T | DQ1T
7A | VREFB7AN0 | IO |  |  | DIFFIO_RX_T3p | DIFFOUT_T3p | E19 | DQ1T | DQ1T
7A | VREFB7AN0 | IO |  |  | DIFFIO_TX_T4p | DIFFOUT_T4p | C20 | DQ1T | DQ1T
7A | VREFB7AN0 | IO |  |  | DIFFIO_RX_T3n | DIFFOUT_T3n | D19 | DQ1T | DQ1T
7A | VREFB7AN0 | IO |  |  | DIFFIO_TX_T4n | DIFFOUT_T4n | B20 | DQ1T | DQ1T
7A | VREFB7AN0 | IO |  |  | DIFFIO_RX_T5p | DIFFOUT_T5p | J21 | DQS1T | DQS1T
7A | VREFB7AN0 | IO |  |  | DIFFIO_TX_T6p | DIFFOUT_T6p | B18
7A | VREFB7AN0 | IO |  |  | DIFFIO_RX_T5n | DIFFOUT_T5n | J22 | DQSn1T | DQSn1T
7A | VREFB7AN0 | IO |  |  | DIFFIO_TX_T6n | DIFFOUT_T6n | B17 | DQ1T | DQ1T
7A | VREFB7AN0 | IO |  |  | DIFFIO_RX_T7p | DIFFOUT_T7p | C21 | DQ1T | DQ1T
7A | VREFB7AN0 | IO |  |  | DIFFIO_TX_T8p | DIFFOUT_T8p | G22 | DQ1T | DQ1T
7A | VREFB7AN0 | IO |  |  | DIFFIO_RX_T7n | DIFFOUT_T7n | B21 | DQ1T | DQ1T
7A | VREFB7AN0 | IO |  |  | DIFFIO_TX_T8n | DIFFOUT_T8n | F22
7A | VREFB7AN0 | IO |  |  | DIFFIO_RX_T9p | DIFFOUT_T9p | G20
7A | VREFB7AN0 | IO |  |  | DIFFIO_TX_T10p | DIFFOUT_T10p | E22 | DQ2T | DQ1T
7A | VREFB7AN0 | IO |  |  | DIFFIO_RX_T9n | DIFFOUT_T9n | H20
7A | VREFB7AN0 | IO |  |  | DIFFIO_TX_T10n | DIFFOUT_T10n | D22 | DQ2T | DQ1T
7A | VREFB7AN0 | IO |  |  | DIFFIO_RX_T11p | DIFFOUT_T11p | C19 | DQ2T | DQ1T
7A | VREFB7AN0 | IO |  |  | DIFFIO_TX_T12p | DIFFOUT_T12p | B22 | DQ2T | DQ1T
7A | VREFB7AN0 | IO |  |  | DIFFIO_RX_T11n | DIFFOUT_T11n | C18 | DQ2T | DQ1T
7A | VREFB7AN0 | IO |  |  | DIFFIO_TX_T12n | DIFFOUT_T12n | A22 | DQ2T | DQ1T
7A | VREFB7AN0 | IO |  |  | DIFFIO_RX_T13p | DIFFOUT_T13p | F19 | DQS2T | DQ1T
7A | VREFB7AN0 | IO |  |  | DIFFIO_TX_T14p | DIFFOUT_T14p | E20
7A | VREFB7AN0 | IO |  |  | DIFFIO_RX_T13n | DIFFOUT_T13n | F18 | DQSn2T | DQ1T
7A | VREFB7AN0 | IO |  |  | DIFFIO_TX_T14n | DIFFOUT_T14n | F20 | DQ2T | DQ1T
7A | VREFB7AN0 | IO |  |  | DIFFIO_RX_T15p | DIFFOUT_T15p | A18 | DQ2T | DQ1T
7A | VREFB7AN0 | IO |  |  | DIFFIO_TX_T16p | DIFFOUT_T16p | A20 | DQ2T | DQ1T
7A | VREFB7AN0 | IO |  |  | DIFFIO_RX_T15n | DIFFOUT_T15n | A17 | DQ2T | DQ1T
7A | VREFB7AN0 | IO |  |  | DIFFIO_TX_T16n | DIFFOUT_T16n | A19
7A | VREFB7AN0 | IO |  |  | DIFFIO_RX_T17p | DIFFOUT_T17p | K20
7A | VREFB7AN0 | IO |  |  | DIFFIO_TX_T18p | DIFFOUT_T18p | B16 | DQ3T | DQ2T
7A | VREFB7AN0 | IO |  |  | DIFFIO_RX_T17n | DIFFOUT_T17n | K19
7A | VREFB7AN0 | IO |  |  | DIFFIO_TX_T18n | DIFFOUT_T18n | C16 | DQ3T | DQ2T
7A | VREFB7AN0 | IO |  |  | DIFFIO_RX_T19p | DIFFOUT_T19p | D17 | DQ3T | DQ2T
7A | VREFB7AN0 | IO |  |  | DIFFIO_TX_T20p | DIFFOUT_T20p | G17 | DQ3T | DQ2T
7A | VREFB7AN0 | IO |  |  | DIFFIO_RX_T19n | DIFFOUT_T19n | E16 | DQ3T | DQ2T
7A | VREFB7AN0 | IO |  |  | DIFFIO_TX_T20n | DIFFOUT_T20n | G16 | DQ3T | DQ2T
7A | VREFB7AN0 | IO |  |  | DIFFIO_RX_T21p | DIFFOUT_T21p | G18 | DQS3T | DQS2T
7A | VREFB7AN0 | IO |  |  | DIFFIO_TX_T22p | DIFFOUT_T22p | J19
7A | VREFB7AN0 | IO |  |  | DIFFIO_RX_T21n | DIFFOUT_T21n | H18 | DQSn3T | DQSn2T
7A | VREFB7AN0 | IO |  |  | DIFFIO_TX_T22n | DIFFOUT_T22n | J18 | DQ3T | DQ2T
7A | VREFB7AN0 | IO |  |  | DIFFIO_RX_T23p | DIFFOUT_T23p | E15 | DQ3T | DQ2T
7A | VREFB7AN0 | IO |  |  | DIFFIO_TX_T24p | DIFFOUT_T24p | A15 | DQ3T | DQ2T
7A | VREFB7AN0 | IO |  |  | DIFFIO_RX_T23n | DIFFOUT_T23n | F15 | DQ3T | DQ2T
7A | VREFB7AN0 | IO |  |  | DIFFIO_TX_T24n | DIFFOUT_T24n | A14
7A | VREFB7AN0 | IO | CLK11p |  | DIFFIO_RX_T25p | DIFFOUT_T25p | H16
7A | VREFB7AN0 | IO |  |  | DIFFIO_TX_T26p | DIFFOUT_T26p | J17 | DQ4T | DQ2T
7A | VREFB7AN0 | IO | CLK11n |  | DIFFIO_RX_T25n | DIFFOUT_T25n | H15
7A | VREFB7AN0 | IO |  |  | DIFFIO_TX_T26n | DIFFOUT_T26n | K16 | DQ4T | DQ2T
7A | VREFB7AN0 | IO |  |  | DIFFIO_RX_T27p | DIFFOUT_T27p | C15 | DQ4T | DQ2T
7A | VREFB7AN0 | IO |  |  | DIFFIO_TX_T28p | DIFFOUT_T28p | G15 | DQ4T | DQ2T
7A | VREFB7AN0 | IO |  |  | DIFFIO_RX_T27n | DIFFOUT_T27n | B15 | DQ4T | DQ2T
7A | VREFB7AN0 | IO |  |  | DIFFIO_TX_T28n | DIFFOUT_T28n | F14 | DQ4T | DQ2T
7A | VREFB7AN0 | IO |  |  | DIFFIO_RX_T29p | DIFFOUT_T29p | H14 | DQS4T | DQ2T
7A | VREFB7AN0 | IO |  |  | DIFFIO_TX_T30p | DIFFOUT_T30p | B13
7A | VREFB7AN0 | IO |  |  | DIFFIO_RX_T29n | DIFFOUT_T29n | J13 | DQSn4T | DQ2T
7A | VREFB7AN0 | IO |  |  | DIFFIO_TX_T30n | DIFFOUT_T30n | A13 | DQ4T | DQ2T
7A | VREFB7AN0 | IO |  |  | DIFFIO_RX_T31p | DIFFOUT_T31p | E14 | DQ4T | DQ2T
7A | VREFB7AN0 | IO |  |  | DIFFIO_TX_T32p | DIFFOUT_T32p | J11 | DQ4T | DQ2T
7A | VREFB7AN0 | IO |  |  | DIFFIO_RX_T31n | DIFFOUT_T31n | F13 | DQ4T | DQ2T
7A | VREFB7AN0 | IO |  |  | DIFFIO_TX_T32n | DIFFOUT_T32n | H10
7A | VREFB7AN0 | IO | CLK10p |  | DIFFIO_RX_T33p | DIFFOUT_T33p | H13
7A | VREFB7AN0 | IO |  |  | DIFFIO_TX_T34p | DIFFOUT_T34p | G11 | DQ5T
7A | VREFB7AN0 | IO | CLK10n |  | DIFFIO_RX_T33n | DIFFOUT_T33n | G13
7A | VREFB7AN0 | IO |  |  | DIFFIO_TX_T34n | DIFFOUT_T34n | F12 | DQ5T
7A | VREFB7AN0 | IO |  |  | DIFFIO_RX_T35p | DIFFOUT_T35p | D13 | DQ5T
7A | VREFB7AN0 | IO |  |  | DIFFIO_TX_T36p | DIFFOUT_T36p | B12 | DQ5T
7A | VREFB7AN0 | IO |  |  | DIFFIO_RX_T35n | DIFFOUT_T35n | C13 | DQ5T
7A | VREFB7AN0 | IO |  |  | DIFFIO_TX_T36n | DIFFOUT_T36n | A12 | DQ5T
7A | VREFB7AN0 | IO |  |  | DIFFIO_RX_T37p | DIFFOUT_T37p | H11 | DQS5T
7A | VREFB7AN0 | IO |  |  | DIFFIO_TX_T38p | DIFFOUT_T38p | L8
7A | VREFB7AN0 | IO |  |  | DIFFIO_RX_T37n | DIFFOUT_T37n | G12 | DQSn5T
7A | VREFB7AN0 | IO |  |  | DIFFIO_TX_T38n | DIFFOUT_T38n | K9 | DQ5T
7A | VREFB7AN0 | IO |  |  | DIFFIO_RX_T39p | DIFFOUT_T39p | D12 | DQ5T
7A | VREFB7AN0 | IO |  |  | DIFFIO_TX_T40p | DIFFOUT_T40p | C11 | DQ5T
7A | VREFB7AN0 | IO |  |  | DIFFIO_RX_T39n | DIFFOUT_T39n | E12 | DQ5T
7A | VREFB7AN0 | IO | RZQ_2 |  | DIFFIO_TX_T40n | DIFFOUT_T40n | B11
8A | VREFB8AN0 | IO | CLK9p |  | DIFFIO_RX_T41p | DIFFOUT_T41p | G10
8A | VREFB8AN0 | IO |  |  | DIFFIO_TX_T42p | DIFFOUT_T42p | L7 | DQ6T
8A | VREFB8AN0 | IO | CLK9n |  | DIFFIO_RX_T41n | DIFFOUT_T41n | F10
8A | VREFB8AN0 | IO |  |  | DIFFIO_TX_T42n | DIFFOUT_T42n | K7 | DQ6T
8A | VREFB8AN0 | IO |  |  | DIFFIO_RX_T43p | DIFFOUT_T43p | J7 | DQ6T
8A | VREFB8AN0 | IO | FPLL_TL_CLKOUT0,FPLL_TL_CLKOUTp,FPLL_TL_FB |  | DIFFIO_TX_T44p | DIFFOUT_T44p | H8 | DQ6T
8A | VREFB8AN0 | IO |  |  | DIFFIO_RX_T43n | DIFFOUT_T43n | J8 | DQ6T
8A | VREFB8AN0 | IO | FPLL_TL_CLKOUT1,FPLL_TL_CLKOUTn |  | DIFFIO_TX_T44n | DIFFOUT_T44n | G8 | DQ6T
8A | VREFB8AN0 | IO |  |  | DIFFIO_RX_T45p | DIFFOUT_T45p | J9 | DQS6T
8A | VREFB8AN0 | IO |  |  | DIFFIO_TX_T46p | DIFFOUT_T46p | A10
8A | VREFB8AN0 | IO |  |  | DIFFIO_RX_T45n | DIFFOUT_T45n | H9 | DQSn6T
8A | VREFB8AN0 | IO |  |  | DIFFIO_TX_T46n | DIFFOUT_T46n | A9 | DQ6T
8A | VREFB8AN0 | IO |  |  | DIFFIO_RX_T47p | DIFFOUT_T47p | B10 | DQ6T
8A | VREFB8AN0 | IO |  |  | DIFFIO_TX_T48p | DIFFOUT_T48p | A5 | DQ6T
8A | VREFB8AN0 | IO |  |  | DIFFIO_RX_T47n | DIFFOUT_T47n | C9 | DQ6T
8A | VREFB8AN0 | IO |  |  | DIFFIO_TX_T48n | DIFFOUT_T48n | B5
8A | VREFB8AN0 | IO | CLK8p,FPLL_TL_FBp |  | DIFFIO_RX_T49p | DIFFOUT_T49p | E10
8A | VREFB8AN0 | IO |  |  | DIFFIO_TX_T50p | DIFFOUT_T50p | B6 | DQ7T
8A | VREFB8AN0 | IO | CLK8n,FPLL_TL_FBn |  | DIFFIO_RX_T49n | DIFFOUT_T49n | F9
8A | VREFB8AN0 | IO |  |  | DIFFIO_TX_T50n | DIFFOUT_T50n | B7 | DQ7T
8A | VREFB8AN0 | IO |  |  | DIFFIO_RX_T51p | DIFFOUT_T51p | A8 | DQ7T
8A | VREFB8AN0 | IO |  |  | DIFFIO_TX_T52p | DIFFOUT_T52p | C6 | DQ7T
8A | VREFB8AN0 | IO |  |  | DIFFIO_RX_T51n | DIFFOUT_T51n | A7 | DQ7T
8A | VREFB8AN0 | IO |  |  | DIFFIO_TX_T52n | DIFFOUT_T52n | D6 | DQ7T
8A | VREFB8AN0 | IO |  |  | DIFFIO_RX_T53p | DIFFOUT_T53p | E9 | DQS7T
8A | VREFB8AN0 | IO |  |  | DIFFIO_TX_T54p | DIFFOUT_T54p | D7
8A | VREFB8AN0 | IO |  |  | DIFFIO_RX_T53n | DIFFOUT_T53n | D9 | DQSn7T
8A | VREFB8AN0 | IO |  |  | DIFFIO_TX_T54n | DIFFOUT_T54n | C8 | DQ7T
8A | VREFB8AN0 | IO |  |  | DIFFIO_RX_T55p | DIFFOUT_T55p | G6 | DQ7T
8A | VREFB8AN0 | IO |  |  | DIFFIO_TX_T56p | DIFFOUT_T56p | F7 | DQ7T
8A | VREFB8AN0 | IO |  |  | DIFFIO_RX_T55n | DIFFOUT_T55n | H6 | DQ7T
8A | VREFB8AN0 | IO |  |  | DIFFIO_TX_T56n | DIFFOUT_T56n | E7
9A |  | MSEL0 |  | MSEL0 |  |  | L6
9A |  | CONF_DONE |  | CONF_DONE |  |  | K6
9A |  | MSEL1 |  | MSEL1 |  |  | J6
9A |  | nSTATUS |  | nSTATUS |  |  | H5
9A |  | nCE |  | nCE |  |  | G5
9A |  | MSEL2 |  | MSEL2 |  |  | A2
9A |  | MSEL3 |  | MSEL3 |  |  | E5
9A |  | nCONFIG |  | nCONFIG |  |  | A4
9A |  | MSEL4 |  | MSEL4 |  |  | F3
9A |  | GND |  |  |  |  | C5
|  | GND |  |  |  |  | G9
|  | GND |  |  |  |  | AB19
|  | GND |  |  |  |  | AB14
|  | GND |  |  |  |  | AB9
|  | GND |  |  |  |  | AB2
|  | GND |  |  |  |  | AB1
|  | GND |  |  |  |  | AA4
|  | GND |  |  |  |  | AA3
|  | GND |  |  |  |  | Y18
|  | GND |  |  |  |  | AA11
|  | GND |  |  |  |  | AA6
|  | GND |  |  |  |  | Y5
|  | GND |  |  |  |  | Y2
|  | GND |  |  |  |  | Y1
|  | GND |  |  |  |  | W4
|  | GND |  |  |  |  | W3
|  | GND |  |  |  |  | V22
|  | GND |  |  |  |  | V17
|  | GND |  |  |  |  | V12
|  | GND |  |  |  |  | V7
|  | GND |  |  |  |  | V2
|  | GND |  |  |  |  | V1
|  | GND |  |  |  |  | U5
|  | GND |  |  |  |  | U3
|  | GND |  |  |  |  | T21
|  | GND |  |  |  |  | T16
|  | GND |  |  |  |  | U9
|  | GND |  |  |  |  | T2
|  | GND |  |  |  |  | T1
|  | GND |  |  |  |  | R13
|  | GND |  |  |  |  | R3
|  | GND |  |  |  |  | P10
|  | GND |  |  |  |  | P4
|  | GND |  |  |  |  | P2
|  | GND |  |  |  |  | P1
|  | GND |  |  |  |  | N22
|  | GND |  |  |  |  | N17
|  | GND |  |  |  |  | N15
|  | GND |  |  |  |  | N13
|  | GND |  |  |  |  | N11
|  | GND |  |  |  |  | N7
|  | GND |  |  |  |  | N5
|  | GND |  |  |  |  | N3
|  | GND |  |  |  |  | M14
|  | GND |  |  |  |  | M12
|  | GND |  |  |  |  | M10
|  | GND |  |  |  |  | M4
|  | GND |  |  |  |  | M2
|  | GND |  |  |  |  | M1
|  | GND |  |  |  |  | L21
|  | GND |  |  |  |  | L15
|  | GND |  |  |  |  | L13
|  | GND |  |  |  |  | L11
|  | GND |  |  |  |  | L5
|  | GND |  |  |  |  | L3
|  | GND |  |  |  |  | K14
|  | GND |  |  |  |  | K12
|  | GND |  |  |  |  | K10
|  | GND |  |  |  |  | K8
|  | GND |  |  |  |  | K4
|  | GND |  |  |  |  | K2
|  | GND |  |  |  |  | K1
|  | GND |  |  |  |  | J20
|  | GND |  |  |  |  | J15
|  | GND |  |  |  |  | J5
|  | GND |  |  |  |  | J3
|  | GND |  |  |  |  | H22
|  | GND |  |  |  |  | H12
|  | GND |  |  |  |  | H7
|  | GND |  |  |  |  | H4
|  | GND |  |  |  |  | H3
|  | GND |  |  |  |  | H2
|  | GND |  |  |  |  | H1
|  | GND |  |  |  |  | G19
|  | GND |  |  |  |  | G3
|  | GND |  |  |  |  | F16
|  | GND |  |  |  |  | F6
|  | GND |  |  |  |  | F2
|  | GND |  |  |  |  | F1
|  | GND |  |  |  |  | E13
|  | GND |  |  |  |  | E4
|  | GND |  |  |  |  | E3
|  | GND |  |  |  |  | D20
|  | GND |  |  |  |  | D10
|  | GND |  |  |  |  | D5
|  | GND |  |  |  |  | D2
|  | GND |  |  |  |  | D1
|  | GND |  |  |  |  | C17
|  | GND |  |  |  |  | C4
|  | GND |  |  |  |  | C3
|  | GND |  |  |  |  | B14
|  | GND |  |  |  |  | B9
|  | GND |  |  |  |  | B2
|  | GND |  |  |  |  | B1
|  | GND |  |  |  |  | A21
|  | GND |  |  |  |  | A11
|  | VCC |  |  |  |  | J10
|  | VCC |  |  |  |  | P15
|  | VCC |  |  |  |  | P13
|  | VCC |  |  |  |  | P11
|  | VCC |  |  |  |  | N14
|  | VCC |  |  |  |  | N12
|  | VCC |  |  |  |  | N10
|  | VCC |  |  |  |  | M15
|  | VCC |  |  |  |  | M13
|  | VCC |  |  |  |  | M11
|  | VCC |  |  |  |  | L16
|  | VCC |  |  |  |  | L14
|  | VCC |  |  |  |  | L12
|  | VCC |  |  |  |  | L10
|  | VCC |  |  |  |  | K15
|  | VCC |  |  |  |  | K13
|  | VCC |  |  |  |  | K11
|  | VCC |  |  |  |  | J16
|  | VCC |  |  |  |  | J14
|  | VCC |  |  |  |  | J12
|  | DNU |  |  |  |  | B3
|  | DNU |  |  |  |  | B4
|  | DNU |  |  |  |  | Y6
|  | DNU |  |  |  |  | V11
|  | DNU |  |  |  |  | E17
|  | DNU |  |  |  |  | L9
|  | VCCPGM |  |  |  |  | V8
|  | VCCPGM |  |  |  |  | R19
|  | VCCPGM |  |  |  |  | F8
|  | VCCBAT |  |  |  |  | A3
|  | VCCIO3A |  |  |  |  | T6
|  | VCCIO3A |  |  |  |  | Y8
|  | VCCIO3B |  |  |  |  | R8
|  | VCCIO3B |  |  |  |  | Y13
|  | VCCIO3B |  |  |  |  | W10
|  | VCCIO3B |  |  |  |  | T11
|  | VCCIO4A |  |  |  |  | U14
|  | VCCIO4A |  |  |  |  | AA21
|  | VCCIO4A |  |  |  |  | AA16
|  | VCCIO4A |  |  |  |  | W20
|  | VCCIO4A |  |  |  |  | W15
|  | VCCIO4A |  |  |  |  | U19
|  | VCCIO5A |  |  |  |  | R18
|  | VCCIO5A |  |  |  |  | P20
|  | VCCIO5B |  |  |  |  | K18
|  | VCCIO5B |  |  |  |  | M19
|  | VCCIO7A |  |  |  |  | A16
|  | VCCIO7A |  |  |  |  | H17
|  | VCCIO7A |  |  |  |  | G14
|  | VCCIO7A |  |  |  |  | F21
|  | VCCIO7A |  |  |  |  | F11
|  | VCCIO7A |  |  |  |  | E18
|  | VCCIO7A |  |  |  |  | D15
|  | VCCIO7A |  |  |  |  | C22
|  | VCCIO7A |  |  |  |  | C12
|  | VCCIO7A |  |  |  |  | B19
|  | VCCIO8A |  |  |  |  | A6
|  | VCCIO8A |  |  |  |  | G7
|  | VCCIO8A |  |  |  |  | E8
|  | VCCIO8A |  |  |  |  | C7
|  | VCCPD3A |  |  |  |  | W6
|  | VCCPD3B4A |  |  |  |  | W11
|  | VCCPD3B4A |  |  |  |  | W17
|  | VCCPD3B4A |  |  |  |  | W14
|  | VCCPD3B4A |  |  |  |  | W12
|  | VCCPD5A |  |  |  |  | P21
|  | VCCPD5B |  |  |  |  | N18
|  | VCCPD5B |  |  |  |  | M17
|  | VCCPD7A8A |  |  |  |  | D8
|  | VCCPD7A8A |  |  |  |  | E11
|  | VCCPD7A8A |  |  |  |  | D16
|  | VCCPD7A8A |  |  |  |  | D14
|  | VCCPD7A8A |  |  |  |  | C10
3A | VREFB3AN0 | VREFB3AN0 |  |  |  |  | Y7
3B | VREFB3BN0 | VREFB3BN0 |  |  |  |  | Y12
4A | VREFB4AN0 | VREFB4AN0 |  |  |  |  | AB16
5A | VREFB5AN0 | VREFB5AN0 |  |  |  |  | R20
5B | VREFB5BN0 | VREFB5BN0 |  |  |  |  | L20
7A | VREFB7AN0 | VREFB7AN0 |  |  |  |  | C14
8A | VREFB8AN0 | VREFB8AN0 |  |  |  |  | B8
|  | VCCH_GXBL |  |  |  |  | T3
|  | VCCH_GXBL |  |  |  |  | M3
|  | VCCL_GXBL |  |  |  |  | K3
|  | VCCL_GXBL |  |  |  |  | P3
|  | RREF_TL |  |  |  |  | A1
|  | VCCA_FPLL |  |  |  |  | T5
|  | VCCA_FPLL |  |  |  |  | F4
|  | VCCA_FPLL |  |  |  |  | U18
|  | VCCA_FPLL |  |  |  |  | H19
|  | VCC_AUX |  |  |  |  | E6
|  | VCC_AUX |  |  |  |  | D11
|  | VCC_AUX |  |  |  |  | D18
|  | VCC_AUX |  |  |  |  | W18
|  | VCC_AUX |  |  |  |  | W13
|  | VCC_AUX |  |  |  |  | W7
|  | VCCE_GXBL |  |  |  |  | J4
|  | VCCE_GXBL |  |  |  |  | N4
|  | VCCE_GXBL |  |  |  |  | L4
|  | VCCE_GXBL |  |  |  |  | K5
Note:
(1) For more information about pin definition and pin connection guidelines, refer to the
Cyclone V Device Family Pin Connection Guidelines.

## Pin List DF27
Pin Information for the Cyclone® V 5CGXBC7 Device Version 1.2 Note (1)
Bank Number | VREF | Pin Name/Function | Optional Function(s) | Configuration Function | Dedicated Tx/Rx Channel | Emulated LVDS Output Channel | F672 | DQS for X8 | DQS for X16
GXB_L2 |  | GXB_TX_L8n |  |  |  |  | C3
GXB_L2 |  | GXB_TX_L8p |  |  |  |  | C4
GXB_L2 |  | GXB_RX_L8p,GXB_REFCLK_L8p |  |  |  |  | D2
GXB_L2 |  | GXB_RX_L8n,GXB_REFCLK_L8n |  |  |  |  | D1
GXB_L2 |  | GXB_TX_L7n |  |  |  |  | E3
GXB_L2 |  | GXB_TX_L7p |  |  |  |  | E4
GXB_L2 |  | GXB_RX_L7p,GXB_REFCLK_L7p |  |  |  |  | F2
GXB_L2 |  | GXB_RX_L7n,GXB_REFCLK_L7n |  |  |  |  | F1
GXB_L2 |  | GXB_TX_L6n |  |  |  |  | G3
GXB_L2 |  | GXB_TX_L6p |  |  |  |  | G4
GXB_L2 |  | GXB_RX_L6p,GXB_REFCLK_L6p |  |  |  |  | H2
GXB_L2 |  | GXB_RX_L6n,GXB_REFCLK_L6n |  |  |  |  | H1
GXB_L2 |  | REFCLK2Lp |  |  |  |  | M6
GXB_L2 |  | REFCLK2Ln |  |  |  |  | L5
GXB_L1 |  | REFCLK1Ln |  |  |  |  | P6
GXB_L1 |  | REFCLK1Lp |  |  |  |  | N7
GXB_L1 |  | GXB_TX_L5n |  |  |  |  | K1
GXB_L1 |  | GXB_TX_L5p |  |  |  |  | K2
GXB_L1 |  | GXB_RX_L5p,GXB_REFCLK_L5p |  |  |  |  | M2
GXB_L1 |  | GXB_RX_L5n,GXB_REFCLK_L5n |  |  |  |  | M1
GXB_L1 |  | GXB_TX_L4n |  |  |  |  | P1
GXB_L1 |  | GXB_TX_L4p |  |  |  |  | P2
GXB_L1 |  | GXB_RX_L4p,GXB_REFCLK_L4p |  |  |  |  | T2
GXB_L1 |  | GXB_RX_L4n,GXB_REFCLK_L4n |  |  |  |  | T1
GXB_L1 |  | GXB_TX_L3n |  |  |  |  | W3
GXB_L1 |  | GXB_TX_L3p |  |  |  |  | W4
GXB_L1 |  | GXB_RX_L3p,GXB_REFCLK_L3p |  |  |  |  | V2
GXB_L1 |  | GXB_RX_L3n,GXB_REFCLK_L3n |  |  |  |  | V1
GXB_L0 |  | GXB_TX_L2n |  |  |  |  | AA3
GXB_L0 |  | GXB_TX_L2p |  |  |  |  | AA4
GXB_L0 |  | GXB_RX_L2p,GXB_REFCLK_L2p |  |  |  |  | Y2
GXB_L0 |  | GXB_RX_L2n,GXB_REFCLK_L2n |  |  |  |  | Y1
GXB_L0 |  | GXB_TX_L1n |  |  |  |  | AC3
GXB_L0 |  | GXB_TX_L1p |  |  |  |  | AC4
GXB_L0 |  | GXB_RX_L1p,GXB_REFCLK_L1p |  |  |  |  | AB2
GXB_L0 |  | GXB_RX_L1n,GXB_REFCLK_L1n |  |  |  |  | AB1
GXB_L0 |  | GXB_TX_L0n |  |  |  |  | AE3
GXB_L0 |  | GXB_TX_L0p |  |  |  |  | AE4
GXB_L0 |  | GXB_RX_L0p,GXB_REFCLK_L0p |  |  |  |  | AD2
GXB_L0 |  | GXB_RX_L0n,GXB_REFCLK_L0n |  |  |  |  | AD1
GXB_L0 |  | REFCLK0Lp |  |  |  |  | V6
GXB_L0 |  | REFCLK0Ln |  |  |  |  | W6
3A |  | TDO |  | TDO |  |  | V7
3A |  | nCSO |  | DATA4 |  |  | Y6
3A |  | TMS |  | TMS |  |  | R6
3A |  | AS_DATA3 |  | DATA3 |  |  | U6
3A |  | TCK |  | TCK |  |  | Y5
3A |  | AS_DATA2 |  | DATA2 |  |  | AB5
3A |  | TDI |  | TDI |  |  | T6
3A |  | AS_DATA1 |  | DATA1 |  |  | AD5
3A |  | DCLK |  | DCLK |  |  | N8
3A |  | AS_DATA0,ASDO |  | DATA0 |  |  | AF5
3A | VREFB3AN0 | IO |  | DATA6 | DIFFIO_RX_B1n | DIFFOUT_B1n | T7 | DQ1B
3A | VREFB3AN0 | IO |  | DATA5 | DIFFIO_TX_B2n | DIFFOUT_B2n | U7
3A | VREFB3AN0 | IO |  | DATA8 | DIFFIO_RX_B1p | DIFFOUT_B1p | T8 | DQ1B
3A | VREFB3AN0 | IO |  | DATA7 | DIFFIO_TX_B2p | DIFFOUT_B2p | V8 | DQ1B
3A | VREFB3AN0 | IO |  | DATA10 | DIFFIO_RX_B3n | DIFFOUT_B3n | W8 | DQSn1B
3A | VREFB3AN0 | IO |  | DATA9 | DIFFIO_TX_B4n | DIFFOUT_B4n | AB6 | DQ1B
3A | VREFB3AN0 | IO |  | DATA12 | DIFFIO_RX_B3p | DIFFOUT_B3p | Y9 | DQS1B
3A | VREFB3AN0 | IO |  | DATA11 | DIFFIO_TX_B4p | DIFFOUT_B4p | AA6
3A | VREFB3AN0 | IO |  | DATA14 | DIFFIO_RX_B5n | DIFFOUT_B5n | R10 | DQ1B
3A | VREFB3AN0 | IO |  | DATA13 | DIFFIO_TX_B6n | DIFFOUT_B6n | AA7 | DQ1B
3A | VREFB3AN0 | IO |  | CLKUSR | DIFFIO_RX_B5p | DIFFOUT_B5p | R9 | DQ1B
3A | VREFB3AN0 | IO |  | DATA15 | DIFFIO_TX_B6p | DIFFOUT_B6p | Y8 | DQ1B
3A | VREFB3AN0 | IO |  | PR_DONE | DIFFIO_RX_B7n | DIFFOUT_B7n | R8
3A | VREFB3AN0 | IO |  | PR_READY | DIFFIO_TX_B8n | DIFFOUT_B8n | AD6 | DQ1B
3A | VREFB3AN0 | IO |  | PR_ERROR | DIFFIO_RX_B7p | DIFFOUT_B7p | P8
3A | VREFB3AN0 | IO |  |  | DIFFIO_TX_B8p | DIFFOUT_B8p | AD7 | DQ1B
3B | VREFB3BN0 | IO |  |  | DIFFIO_TX_B25n | DIFFOUT_B25n | U9
3B | VREFB3BN0 | IO |  |  | DIFFIO_RX_B26n | DIFFOUT_B26n | Y11 | DQ2B
3B | VREFB3BN0 | IO |  |  | DIFFIO_TX_B25p | DIFFOUT_B25p | T9 | DQ2B
3B | VREFB3BN0 | IO |  |  | DIFFIO_RX_B26p | DIFFOUT_B26p | W11 | DQ2B
3B | VREFB3BN0 | IO |  |  | DIFFIO_RX_B27n | DIFFOUT_B27n | T11 | DQSn2B
3B | VREFB3BN0 | IO |  |  | DIFFIO_TX_B28n | DIFFOUT_B28n | AC10 | DQ2B
3B | VREFB3BN0 | IO |  |  | DIFFIO_RX_B27p | DIFFOUT_B27p | R11 | DQS2B
3B | VREFB3BN0 | IO |  |  | DIFFIO_TX_B28p | DIFFOUT_B28p | AB10
3B | VREFB3BN0 | IO |  |  | DIFFIO_TX_B29n | DIFFOUT_B29n | AC8 | DQ2B
3B | VREFB3BN0 | IO |  |  | DIFFIO_RX_B30n | DIFFOUT_B30n | AB11 | DQ2B
3B | VREFB3BN0 | IO |  |  | DIFFIO_TX_B29p | DIFFOUT_B29p | AC9 | DQ2B
3B | VREFB3BN0 | IO |  |  | DIFFIO_RX_B30p | DIFFOUT_B30p | AB12 | DQ2B
3B | VREFB3BN0 | IO | CLK0n,FPLL_BL_FBn |  | DIFFIO_RX_B31n | DIFFOUT_B31n | T12
3B | VREFB3BN0 | IO |  |  | DIFFIO_TX_B32n | DIFFOUT_B32n | Y10 | DQ2B
3B | VREFB3BN0 | IO | CLK0p,FPLL_BL_FBp |  | DIFFIO_RX_B31p | DIFFOUT_B31p | T13
3B | VREFB3BN0 | IO |  |  | DIFFIO_TX_B32p | DIFFOUT_B32p | W10 | DQ2B
3B | VREFB3BN0 | IO |  |  | DIFFIO_TX_B33n | DIFFOUT_B33n | V9
3B | VREFB3BN0 | IO |  |  | DIFFIO_RX_B34n | DIFFOUT_B34n | AE8 | DQ3B
3B | VREFB3BN0 | IO |  |  | DIFFIO_TX_B33p | DIFFOUT_B33p | V10 | DQ3B
3B | VREFB3BN0 | IO |  |  | DIFFIO_RX_B34p | DIFFOUT_B34p | AD8 | DQ3B
3B | VREFB3BN0 | IO |  |  | DIFFIO_RX_B35n | DIFFOUT_B35n | P10 | DQSn3B
3B | VREFB3BN0 | IO |  |  | DIFFIO_TX_B36n | DIFFOUT_B36n | AF9 | DQ3B
3B | VREFB3BN0 | IO |  |  | DIFFIO_RX_B35p | DIFFOUT_B35p | N10 | DQS3B
3B | VREFB3BN0 | IO |  |  | DIFFIO_TX_B36p | DIFFOUT_B36p | AE9
3B | VREFB3BN0 | IO | FPLL_BL_CLKOUT1,FPLL_BL_CLKOUTn |  | DIFFIO_TX_B37n | DIFFOUT_B37n | AF8 | DQ3B
3B | VREFB3BN0 | IO |  |  | DIFFIO_RX_B38n | DIFFOUT_B38n | U11 | DQ3B
3B | VREFB3BN0 | IO | FPLL_BL_CLKOUT0,FPLL_BL_CLKOUTp,FPLL_BL_FB |  | DIFFIO_TX_B37p | DIFFOUT_B37p | AF7 | DQ3B
3B | VREFB3BN0 | IO |  |  | DIFFIO_RX_B38p | DIFFOUT_B38p | U10 | DQ3B
3B | VREFB3BN0 | IO | CLK1n |  | DIFFIO_RX_B39n | DIFFOUT_B39n | P12
3B | VREFB3BN0 | IO |  |  | DIFFIO_TX_B40n | DIFFOUT_B40n | AF6 | DQ3B
3B | VREFB3BN0 | IO | CLK1p |  | DIFFIO_RX_B39p | DIFFOUT_B39p | P11
3B | VREFB3BN0 | IO |  |  | DIFFIO_TX_B40p | DIFFOUT_B40p | AE6 | DQ3B
4A | VREFB4AN0 | IO | RZQ_0 |  | DIFFIO_TX_B41n | DIFFOUT_B41n | AE11
4A | VREFB4AN0 | IO |  |  | DIFFIO_RX_B42n | DIFFOUT_B42n | AA14 | DQ4B
4A | VREFB4AN0 | IO |  |  | DIFFIO_TX_B41p | DIFFOUT_B41p | AD11 | DQ4B
4A | VREFB4AN0 | IO |  |  | DIFFIO_RX_B42p | DIFFOUT_B42p | Y14 | DQ4B
4A | VREFB4AN0 | IO |  |  | DIFFIO_RX_B43n | DIFFOUT_B43n | W13 | DQSn4B
4A | VREFB4AN0 | IO |  |  | DIFFIO_TX_B44n | DIFFOUT_B44n | AD12 | DQ4B
4A | VREFB4AN0 | IO |  |  | DIFFIO_RX_B43p | DIFFOUT_B43p | V13 | DQS4B
4A | VREFB4AN0 | IO |  |  | DIFFIO_TX_B44p | DIFFOUT_B44p | AD13
4A | VREFB4AN0 | IO |  |  | DIFFIO_TX_B45n | DIFFOUT_B45n | AE10 | DQ4B
4A | VREFB4AN0 | IO |  |  | DIFFIO_RX_B46n | DIFFOUT_B46n | Y13 | DQ4B
4A | VREFB4AN0 | IO |  |  | DIFFIO_TX_B45p | DIFFOUT_B45p | AD10 | DQ4B
4A | VREFB4AN0 | IO |  |  | DIFFIO_RX_B46p | DIFFOUT_B46p | W12 | DQ4B
4A | VREFB4AN0 | IO | CLK2n |  | DIFFIO_RX_B47n | DIFFOUT_B47n | V12
4A | VREFB4AN0 | IO |  |  | DIFFIO_TX_B48n | DIFFOUT_B48n | AF12 | DQ4B
4A | VREFB4AN0 | IO | CLK2p |  | DIFFIO_RX_B47p | DIFFOUT_B47p | U12
4A | VREFB4AN0 | IO |  |  | DIFFIO_TX_B48p | DIFFOUT_B48p | AF11 | DQ4B
4A | VREFB4AN0 | IO |  |  | DIFFIO_TX_B49n | DIFFOUT_B49n | AC13
4A | VREFB4AN0 | IO |  |  | DIFFIO_RX_B50n | DIFFOUT_B50n | AC15 | DQ5B | DQ1B
4A | VREFB4AN0 | IO |  |  | DIFFIO_TX_B49p | DIFFOUT_B49p | AC14 | DQ5B | DQ1B
4A | VREFB4AN0 | IO |  |  | DIFFIO_RX_B50p | DIFFOUT_B50p | AB15 | DQ5B | DQ1B
4A | VREFB4AN0 | IO |  |  | DIFFIO_RX_B51n | DIFFOUT_B51n | V14 | DQSn5B | DQ1B
4A | VREFB4AN0 | IO |  |  | DIFFIO_TX_B52n | DIFFOUT_B52n | AF13 | DQ5B | DQ1B
4A | VREFB4AN0 | IO |  |  | DIFFIO_RX_B51p | DIFFOUT_B51p | U14 | DQS5B | DQ1B
4A | VREFB4AN0 | IO |  |  | DIFFIO_TX_B52p | DIFFOUT_B52p | AE13
4A | VREFB4AN0 | IO |  |  | DIFFIO_TX_B53n | DIFFOUT_B53n | AF14 | DQ5B | DQ1B
4A | VREFB4AN0 | IO |  |  | DIFFIO_RX_B54n | DIFFOUT_B54n | AB16 | DQ5B | DQ1B
4A | VREFB4AN0 | IO |  |  | DIFFIO_TX_B53p | DIFFOUT_B53p | AE14 | DQ5B | DQ1B
4A | VREFB4AN0 | IO |  |  | DIFFIO_RX_B54p | DIFFOUT_B54p | AA16 | DQ5B | DQ1B
4A | VREFB4AN0 | IO | CLK3n |  | DIFFIO_RX_B55n | DIFFOUT_B55n | Y16
4A | VREFB4AN0 | IO |  |  | DIFFIO_TX_B56n | DIFFOUT_B56n | AF18 | DQ5B | DQ1B
4A | VREFB4AN0 | IO | CLK3p |  | DIFFIO_RX_B55p | DIFFOUT_B55p | Y15
4A | VREFB4AN0 | IO |  |  | DIFFIO_TX_B56p | DIFFOUT_B56p | AE18 | DQ5B | DQ1B
4A | VREFB4AN0 | IO |  |  | DIFFIO_TX_B57n | DIFFOUT_B57n | AD18
4A | VREFB4AN0 | IO |  |  | DIFFIO_RX_B58n | DIFFOUT_B58n | AD16 | DQ6B | DQ1B
4A | VREFB4AN0 | IO |  |  | DIFFIO_TX_B57p | DIFFOUT_B57p | AC18 | DQ6B | DQ1B
4A | VREFB4AN0 | IO |  |  | DIFFIO_RX_B58p | DIFFOUT_B58p | AD17 | DQ6B | DQ1B
4A | VREFB4AN0 | IO |  |  | DIFFIO_RX_B59n | DIFFOUT_B59n | W15 | DQSn6B | DQSn1B
4A | VREFB4AN0 | IO |  |  | DIFFIO_TX_B60n | DIFFOUT_B60n | AF19 | DQ6B | DQ1B
4A | VREFB4AN0 | IO |  |  | DIFFIO_RX_B59p | DIFFOUT_B59p | V15 | DQS6B | DQS1B
4A | VREFB4AN0 | IO |  |  | DIFFIO_TX_B60p | DIFFOUT_B60p | AE19
4A | VREFB4AN0 | IO |  |  | DIFFIO_TX_B61n | DIFFOUT_B61n | AF22 | DQ6B | DQ1B
4A | VREFB4AN0 | IO |  |  | DIFFIO_RX_B62n | DIFFOUT_B62n | AC17 | DQ6B | DQ1B
4A | VREFB4AN0 | IO |  |  | DIFFIO_TX_B61p | DIFFOUT_B61p | AF21 | DQ6B | DQ1B
4A | VREFB4AN0 | IO |  |  | DIFFIO_RX_B62p | DIFFOUT_B62p | AB17 | DQ6B | DQ1B
4A | VREFB4AN0 | IO |  |  | DIFFIO_RX_B63n | DIFFOUT_B63n | U17
4A | VREFB4AN0 | IO |  |  | DIFFIO_TX_B64n | DIFFOUT_B64n | AE21 | DQ6B | DQ1B
4A | VREFB4AN0 | IO |  |  | DIFFIO_RX_B63p | DIFFOUT_B63p | T17
4A | VREFB4AN0 | IO |  |  | DIFFIO_TX_B64p | DIFFOUT_B64p | AE20 | DQ6B | DQ1B
4A | VREFB4AN0 | IO |  |  | DIFFIO_TX_B65n | DIFFOUT_B65n | AD20
4A | VREFB4AN0 | IO |  |  | DIFFIO_RX_B66n | DIFFOUT_B66n | AE15 | DQ7B | DQ2B
4A | VREFB4AN0 | IO |  |  | DIFFIO_TX_B65p | DIFFOUT_B65p | AC20 | DQ7B | DQ2B
4A | VREFB4AN0 | IO |  |  | DIFFIO_RX_B66p | DIFFOUT_B66p | AE16 | DQ7B | DQ2B
4A | VREFB4AN0 | IO |  |  | DIFFIO_RX_B67n | DIFFOUT_B67n | W17 | DQSn7B | DQ2B
4A | VREFB4AN0 | IO |  |  | DIFFIO_TX_B68n | DIFFOUT_B68n | AD21 | DQ7B | DQ2B
4A | VREFB4AN0 | IO |  |  | DIFFIO_RX_B67p | DIFFOUT_B67p | W16 | DQS7B | DQ2B
4A | VREFB4AN0 | IO |  |  | DIFFIO_TX_B68p | DIFFOUT_B68p | AD22
4A | VREFB4AN0 | IO |  |  | DIFFIO_TX_B69n | DIFFOUT_B69n | AE23 | DQ7B | DQ2B
4A | VREFB4AN0 | IO |  |  | DIFFIO_RX_B70n | DIFFOUT_B70n | AF16 | DQ7B | DQ2B
4A | VREFB4AN0 | IO |  |  | DIFFIO_TX_B69p | DIFFOUT_B69p | AD23 | DQ7B | DQ2B
4A | VREFB4AN0 | IO |  |  | DIFFIO_RX_B70p | DIFFOUT_B70p | AF17 | DQ7B | DQ2B
4A | VREFB4AN0 | IO |  |  | DIFFIO_RX_B71n | DIFFOUT_B71n | U16
4A | VREFB4AN0 | IO |  |  | DIFFIO_TX_B72n | DIFFOUT_B72n | AF23 | DQ7B | DQ2B
4A | VREFB4AN0 | IO |  |  | DIFFIO_RX_B71p | DIFFOUT_B71p | U15
4A | VREFB4AN0 | IO |  |  | DIFFIO_TX_B72p | DIFFOUT_B72p | AE24 | DQ7B | DQ2B
4A | VREFB4AN0 | IO |  |  | DIFFIO_TX_B73n | DIFFOUT_B73n | AF24
4A | VREFB4AN0 | IO |  |  | DIFFIO_RX_B74n | DIFFOUT_B74n | AA18 | DQ8B | DQ2B
4A | VREFB4AN0 | IO |  |  | DIFFIO_TX_B73p | DIFFOUT_B73p | AE25 | DQ8B | DQ2B
4A | VREFB4AN0 | IO |  |  | DIFFIO_RX_B74p | DIFFOUT_B74p | Y18 | DQ8B | DQ2B
4A | VREFB4AN0 | IO |  |  | DIFFIO_RX_B75n | DIFFOUT_B75n | V17 | DQSn8B | DQSn2B
4A | VREFB4AN0 | IO |  |  | DIFFIO_TX_B76n | DIFFOUT_B76n | AE26 | DQ8B | DQ2B
4A | VREFB4AN0 | IO |  |  | DIFFIO_RX_B75p | DIFFOUT_B75p | V18 | DQS8B | DQS2B
4A | VREFB4AN0 | IO |  |  | DIFFIO_TX_B76p | DIFFOUT_B76p | AD26
4A | VREFB4AN0 | IO |  |  | DIFFIO_TX_B77n | DIFFOUT_B77n | AC19 | DQ8B | DQ2B
4A | VREFB4AN0 | IO |  |  | DIFFIO_RX_B78n | DIFFOUT_B78n | Y19 | DQ8B | DQ2B
4A | VREFB4AN0 | IO |  |  | DIFFIO_TX_B77p | DIFFOUT_B77p | AB19 | DQ8B | DQ2B
4A | VREFB4AN0 | IO |  |  | DIFFIO_RX_B78p | DIFFOUT_B78p | Y20 | DQ8B | DQ2B
4A | VREFB4AN0 | IO |  |  | DIFFIO_RX_B79n | DIFFOUT_B79n | W18
4A | VREFB4AN0 | IO |  |  | DIFFIO_TX_B80n | DIFFOUT_B80n | AA21 | DQ8B | DQ2B
4A | VREFB4AN0 | IO |  |  | DIFFIO_RX_B79p | DIFFOUT_B79p | V19
4A | VREFB4AN0 | IO |  |  | DIFFIO_TX_B80p | DIFFOUT_B80p | AB22 | DQ8B | DQ2B
5A | VREFB5AN0 | IO | RZQ_1 |  | DIFFIO_TX_R1p | DIFFOUT_R1p | AC22 | DQ1R
5A | VREFB5AN0 | IO |  | INIT_DONE | DIFFIO_RX_R2p | DIFFOUT_R2p | U19
5A | VREFB5AN0 | IO |  | PR_REQUEST | DIFFIO_TX_R1n | DIFFOUT_R1n | AC23 | DQ1R
5A | VREFB5AN0 | IO |  | CRC_ERROR | DIFFIO_RX_R2n | DIFFOUT_R2n | V20
5A | VREFB5AN0 | IO |  | nCEO | DIFFIO_TX_R3p | DIFFOUT_R3p | AA22 | DQ1R
5A | VREFB5AN0 | IO |  |  | DIFFIO_RX_R4p | DIFFOUT_R4p | W20 | DQ1R
5A | VREFB5AN0 | IO |  | CvP_CONFDONE | DIFFIO_TX_R3n | DIFFOUT_R3n | AA23 | DQ1R
5A | VREFB5AN0 | IO |  |  | DIFFIO_RX_R4n | DIFFOUT_R4n | W21 | DQ1R
5A | VREFB5AN0 | IO |  | DEV_OE | DIFFIO_TX_R5p | DIFFOUT_R5p | AC24
5A | VREFB5AN0 | IO |  |  | DIFFIO_RX_R6p | DIFFOUT_R6p | V22 | DQS1R
5A | VREFB5AN0 | IO |  | DEV_CLRn | DIFFIO_TX_R5n | DIFFOUT_R5n | AB24 | DQ1R
5A | VREFB5AN0 | IO |  |  | DIFFIO_RX_R6n | DIFFOUT_R6n | U22 | DQSn1R
5A | VREFB5AN0 | IO |  |  | DIFFIO_TX_R7p | DIFFOUT_R7p | Y23 | DQ1R
5A | VREFB5AN0 | IO |  |  | DIFFIO_RX_R8p | DIFFOUT_R8p | T19 | DQ1R
5A | VREFB5AN0 | IO |  |  | DIFFIO_TX_R7n | DIFFOUT_R7n | Y24
5A | VREFB5AN0 | IO |  |  | DIFFIO_RX_R8n | DIFFOUT_R8n | U20 | DQ1R
5B | VREFB5BN0 | IO | CLK7p,FPLL_BR_FBp |  | DIFFIO_RX_R25p | DIFFOUT_R25p | T21
5B | VREFB5BN0 | IO |  |  | DIFFIO_TX_R26p | DIFFOUT_R26p | V23 | DQ2R
5B | VREFB5BN0 | IO | CLK7n,FPLL_BR_FBn |  | DIFFIO_RX_R25n | DIFFOUT_R25n | T22
5B | VREFB5BN0 | IO |  |  | DIFFIO_TX_R26n | DIFFOUT_R26n | V24 | DQ2R
5B | VREFB5BN0 | IO |  |  | DIFFIO_RX_R27p | DIFFOUT_R27p | T23 | DQ2R
5B | VREFB5BN0 | IO |  |  | DIFFIO_TX_R28p | DIFFOUT_R28p | AA24 | DQ2R
5B | VREFB5BN0 | IO |  |  | DIFFIO_RX_R27n | DIFFOUT_R27n | T24 | DQ2R
5B | VREFB5BN0 | IO |  |  | DIFFIO_TX_R28n | DIFFOUT_R28n | AB25 | DQ2R
5B | VREFB5BN0 | IO |  |  | DIFFIO_RX_R29p | DIFFOUT_R29p | R23 | DQS2R
5B | VREFB5BN0 | IO |  |  | DIFFIO_TX_R30p | DIFFOUT_R30p | AD25
5B | VREFB5BN0 | IO |  |  | DIFFIO_RX_R29n | DIFFOUT_R29n | P23 | DQSn2R
5B | VREFB5BN0 | IO |  |  | DIFFIO_TX_R30n | DIFFOUT_R30n | AC25 | DQ2R
5B | VREFB5BN0 | IO |  |  | DIFFIO_RX_R31p | DIFFOUT_R31p | R24 | DQ2R
5B | VREFB5BN0 | IO |  |  | DIFFIO_TX_R32p | DIFFOUT_R32p | U24 | DQ2R
5B | VREFB5BN0 | IO |  |  | DIFFIO_RX_R31n | DIFFOUT_R31n | R25 | DQ2R
5B | VREFB5BN0 | IO |  |  | DIFFIO_TX_R32n | DIFFOUT_R32n | V25
5B | VREFB5BN0 | IO | CLK6p |  | DIFFIO_RX_R33p | DIFFOUT_R33p | R20
5B | VREFB5BN0 | IO |  |  | DIFFIO_TX_R34p | DIFFOUT_R34p | AB26 | DQ3R
5B | VREFB5BN0 | IO | CLK6n |  | DIFFIO_RX_R33n | DIFFOUT_R33n | P20
5B | VREFB5BN0 | IO |  |  | DIFFIO_TX_R34n | DIFFOUT_R34n | AA26 | DQ3R
5B | VREFB5BN0 | IO |  |  | DIFFIO_RX_R35p | DIFFOUT_R35p | T26 | DQ3R
5B | VREFB5BN0 | IO | FPLL_BR_CLKOUT0,FPLL_BR_CLKOUTp,FPLL_BR_FB |  | DIFFIO_TX_R36p | DIFFOUT_R36p | Y25 | DQ3R
5B | VREFB5BN0 | IO |  |  | DIFFIO_RX_R35n | DIFFOUT_R35n | R26 | DQ3R
5B | VREFB5BN0 | IO | FPLL_BR_CLKOUT1,FPLL_BR_CLKOUTn |  | DIFFIO_TX_R36n | DIFFOUT_R36n | Y26 | DQ3R
5B | VREFB5BN0 | IO |  |  | DIFFIO_RX_R37p | DIFFOUT_R37p | P21 | DQS3R
5B | VREFB5BN0 | IO |  |  | DIFFIO_TX_R38p | DIFFOUT_R38p | W25
5B | VREFB5BN0 | IO |  |  | DIFFIO_RX_R37n | DIFFOUT_R37n | P22 | DQSn3R
5B | VREFB5BN0 | IO |  |  | DIFFIO_TX_R38n | DIFFOUT_R38n | W26 | DQ3R
5B | VREFB5BN0 | IO |  |  | DIFFIO_RX_R39p | DIFFOUT_R39p | N25 | DQ3R
5B | VREFB5BN0 | IO |  |  | DIFFIO_TX_R40p | DIFFOUT_R40p | U25 | DQ3R
5B | VREFB5BN0 | IO |  |  | DIFFIO_RX_R39n | DIFFOUT_R39n | P26 | DQ3R
5B | VREFB5BN0 | IO |  |  | DIFFIO_TX_R40n | DIFFOUT_R40n | U26
6A | VREFB6AN0 | IO | CLK5p |  | DIFFIO_RX_R41p | DIFFOUT_R41p | N20
6A | VREFB6AN0 | IO |  |  | DIFFIO_TX_R42p | DIFFOUT_R42p | J25 | DQ4R
6A | VREFB6AN0 | IO | CLK5n |  | DIFFIO_RX_R41n | DIFFOUT_R41n | M21
6A | VREFB6AN0 | IO |  |  | DIFFIO_TX_R42n | DIFFOUT_R42n | J26 | DQ4R
6A | VREFB6AN0 | IO |  |  | DIFFIO_RX_R43p | DIFFOUT_R43p | N24 | DQ4R
6A | VREFB6AN0 | IO | FPLL_TR_CLKOUT0,FPLL_TR_CLKOUTp,FPLL_TR_FB |  | DIFFIO_TX_R44p | DIFFOUT_R44p | F26 | DQ4R
6A | VREFB6AN0 | IO |  |  | DIFFIO_RX_R43n | DIFFOUT_R43n | M24 | DQ4R
6A | VREFB6AN0 | IO | FPLL_TR_CLKOUT1,FPLL_TR_CLKOUTn |  | DIFFIO_TX_R44n | DIFFOUT_R44n | G26 | DQ4R
6A | VREFB6AN0 | IO |  |  | DIFFIO_RX_R45p | DIFFOUT_R45p | N23 | DQS4R
6A | VREFB6AN0 | IO |  |  | DIFFIO_TX_R46p | DIFFOUT_R46p | G25
6A | VREFB6AN0 | IO |  |  | DIFFIO_RX_R45n | DIFFOUT_R45n | M22 | DQSn4R
6A | VREFB6AN0 | IO |  |  | DIFFIO_TX_R46n | DIFFOUT_R46n | H25 | DQ4R
6A | VREFB6AN0 | IO |  |  | DIFFIO_RX_R47p | DIFFOUT_R47p | M25 | DQ4R
6A | VREFB6AN0 | IO |  |  | DIFFIO_TX_R48p | DIFFOUT_R48p | D26 | DQ4R
6A | VREFB6AN0 | IO |  |  | DIFFIO_RX_R47n | DIFFOUT_R47n | M26 | DQ4R
6A | VREFB6AN0 | IO |  |  | DIFFIO_TX_R48n | DIFFOUT_R48n | E26
6A | VREFB6AN0 | IO | CLK4p,FPLL_TR_FBp |  | DIFFIO_RX_R49p | DIFFOUT_R49p | K25
6A | VREFB6AN0 | IO |  |  | DIFFIO_TX_R50p | DIFFOUT_R50p | E24 | DQ5R
6A | VREFB6AN0 | IO | CLK4n,FPLL_TR_FBn |  | DIFFIO_RX_R49n | DIFFOUT_R49n | K26
6A | VREFB6AN0 | IO |  |  | DIFFIO_TX_R50n | DIFFOUT_R50n | E25 | DQ5R
6A | VREFB6AN0 | IO |  |  | DIFFIO_RX_R51p | DIFFOUT_R51p | K24 | DQ5R
6A | VREFB6AN0 | IO |  |  | DIFFIO_TX_R52p | DIFFOUT_R52p | F24 | DQ5R
6A | VREFB6AN0 | IO |  |  | DIFFIO_RX_R51n | DIFFOUT_R51n | K23 | DQ5R
6A | VREFB6AN0 | IO |  |  | DIFFIO_TX_R52n | DIFFOUT_R52n | G24 | DQ5R
6A | VREFB6AN0 | IO |  |  | DIFFIO_RX_R53p | DIFFOUT_R53p | L23 | DQS5R
6A | VREFB6AN0 | IO |  |  | DIFFIO_TX_R54p | DIFFOUT_R54p | H23
6A | VREFB6AN0 | IO |  |  | DIFFIO_RX_R53n | DIFFOUT_R53n | L24 | DQSn5R
6A | VREFB6AN0 | IO |  |  | DIFFIO_TX_R54n | DIFFOUT_R54n | H24 | DQ5R
6A | VREFB6AN0 | IO |  |  | DIFFIO_RX_R55p | DIFFOUT_R55p | H22 | DQ5R
6A | VREFB6AN0 | IO |  |  | DIFFIO_TX_R56p | DIFFOUT_R56p | F23 | DQ5R
6A | VREFB6AN0 | IO |  |  | DIFFIO_RX_R55n | DIFFOUT_R55n | J23 | DQ5R
6A | VREFB6AN0 | IO |  |  | DIFFIO_TX_R56n | DIFFOUT_R56n | G22
6A | VREFB6AN0 | IO |  |  | DIFFIO_RX_R65p | DIFFOUT_R65p | L22
6A | VREFB6AN0 | IO |  |  | DIFFIO_TX_R66p | DIFFOUT_R66p | B25 | DQ6R
6A | VREFB6AN0 | IO |  |  | DIFFIO_RX_R65n | DIFFOUT_R65n | K21
6A | VREFB6AN0 | IO |  |  | DIFFIO_TX_R66n | DIFFOUT_R66n | B26 | DQ6R
6A | VREFB6AN0 | IO |  |  | DIFFIO_RX_R67p | DIFFOUT_R67p | H19 | DQ6R
6A | VREFB6AN0 | IO |  |  | DIFFIO_TX_R68p | DIFFOUT_R68p | D25 | DQ6R
6A | VREFB6AN0 | IO |  |  | DIFFIO_RX_R67n | DIFFOUT_R67n | H20 | DQ6R
6A | VREFB6AN0 | IO |  |  | DIFFIO_TX_R68n | DIFFOUT_R68n | C25 | DQ6R
6A | VREFB6AN0 | IO |  |  | DIFFIO_RX_R69p | DIFFOUT_R69p | J20 | DQS6R
6A | VREFB6AN0 | IO |  |  | DIFFIO_TX_R70p | DIFFOUT_R70p | D22
6A | VREFB6AN0 | IO |  |  | DIFFIO_RX_R69n | DIFFOUT_R69n | J21 | DQSn6R
6A | VREFB6AN0 | IO |  |  | DIFFIO_TX_R70n | DIFFOUT_R70n | E23 | DQ6R
6A | VREFB6AN0 | IO |  |  | DIFFIO_RX_R71p | DIFFOUT_R71p | G20 | DQ6R
6A | VREFB6AN0 | IO |  |  | DIFFIO_TX_R72p | DIFFOUT_R72p | E21 | DQ6R
6A | VREFB6AN0 | IO |  |  | DIFFIO_RX_R71n | DIFFOUT_R71n | F21 | DQ6R
6A | VREFB6AN0 | IO |  |  | DIFFIO_TX_R72n | DIFFOUT_R72n | F22
7A |  | GND |  |  |  |  | D23
7A | VREFB7AN0 | IO |  |  | DIFFIO_RX_T1p | DIFFOUT_T1p | H15
7A | VREFB7AN0 | IO |  |  | DIFFIO_TX_T2p | DIFFOUT_T2p | C23 | DQ1T | DQ1T
7A | VREFB7AN0 | IO |  |  | DIFFIO_RX_T1n | DIFFOUT_T1n | J16
7A | VREFB7AN0 | IO |  |  | DIFFIO_TX_T2n | DIFFOUT_T2n | C22 | DQ1T | DQ1T
7A | VREFB7AN0 | IO |  |  | DIFFIO_RX_T3p | DIFFOUT_T3p | B24 | DQ1T | DQ1T
7A | VREFB7AN0 | IO |  |  | DIFFIO_TX_T4p | DIFFOUT_T4p | A23 | DQ1T | DQ1T
7A | VREFB7AN0 | IO |  |  | DIFFIO_RX_T3n | DIFFOUT_T3n | A24 | DQ1T | DQ1T
7A | VREFB7AN0 | IO |  |  | DIFFIO_TX_T4n | DIFFOUT_T4n | A22 | DQ1T | DQ1T
7A | VREFB7AN0 | IO |  |  | DIFFIO_RX_T5p | DIFFOUT_T5p | H18 | DQS1T | DQS1T
7A | VREFB7AN0 | IO |  |  | DIFFIO_TX_T6p | DIFFOUT_T6p | B22
7A | VREFB7AN0 | IO |  |  | DIFFIO_RX_T5n | DIFFOUT_T5n | H17 | DQSn1T | DQSn1T
7A | VREFB7AN0 | IO |  |  | DIFFIO_TX_T6n | DIFFOUT_T6n | A21 | DQ1T | DQ1T
7A | VREFB7AN0 | IO |  |  | DIFFIO_RX_T7p | DIFFOUT_T7p | D21 | DQ1T | DQ1T
7A | VREFB7AN0 | IO |  |  | DIFFIO_TX_T8p | DIFFOUT_T8p | B21 | DQ1T | DQ1T
7A | VREFB7AN0 | IO |  |  | DIFFIO_RX_T7n | DIFFOUT_T7n | D20 | DQ1T | DQ1T
7A | VREFB7AN0 | IO |  |  | DIFFIO_TX_T8n | DIFFOUT_T8n | B20
7A | VREFB7AN0 | IO |  |  | DIFFIO_RX_T9p | DIFFOUT_T9p | G16
7A | VREFB7AN0 | IO |  |  | DIFFIO_TX_T10p | DIFFOUT_T10p | C20 | DQ2T | DQ1T
7A | VREFB7AN0 | IO |  |  | DIFFIO_RX_T9n | DIFFOUT_T9n | G17
7A | VREFB7AN0 | IO |  |  | DIFFIO_TX_T10n | DIFFOUT_T10n | B19 | DQ2T | DQ1T
7A | VREFB7AN0 | IO |  |  | DIFFIO_RX_T11p | DIFFOUT_T11p | E20 | DQ2T | DQ1T
7A | VREFB7AN0 | IO |  |  | DIFFIO_TX_T12p | DIFFOUT_T12p | C19 | DQ2T | DQ1T
7A | VREFB7AN0 | IO |  |  | DIFFIO_RX_T11n | DIFFOUT_T11n | E19 | DQ2T | DQ1T
7A | VREFB7AN0 | IO |  |  | DIFFIO_TX_T12n | DIFFOUT_T12n | C18 | DQ2T | DQ1T
7A | VREFB7AN0 | IO |  |  | DIFFIO_RX_T13p | DIFFOUT_T13p | J12 | DQS2T | DQ1T
7A | VREFB7AN0 | IO |  |  | DIFFIO_TX_T14p | DIFFOUT_T14p | A19
7A | VREFB7AN0 | IO |  |  | DIFFIO_RX_T13n | DIFFOUT_T13n | J11 | DQSn2T | DQ1T
7A | VREFB7AN0 | IO |  |  | DIFFIO_TX_T14n | DIFFOUT_T14n | A18 | DQ2T | DQ1T
7A | VREFB7AN0 | IO |  |  | DIFFIO_RX_T15p | DIFFOUT_T15p | D18 | DQ2T | DQ1T
7A | VREFB7AN0 | IO |  |  | DIFFIO_TX_T16p | DIFFOUT_T16p | A17 | DQ2T | DQ1T
7A | VREFB7AN0 | IO |  |  | DIFFIO_RX_T15n | DIFFOUT_T15n | D17 | DQ2T | DQ1T
7A | VREFB7AN0 | IO |  |  | DIFFIO_TX_T16n | DIFFOUT_T16n | A16
7A | VREFB7AN0 | IO |  |  | DIFFIO_RX_T17p | DIFFOUT_T17p | H14
7A | VREFB7AN0 | IO |  |  | DIFFIO_TX_T18p | DIFFOUT_T18p | C17 | DQ3T | DQ2T
7A | VREFB7AN0 | IO |  |  | DIFFIO_RX_T17n | DIFFOUT_T17n | H13
7A | VREFB7AN0 | IO |  |  | DIFFIO_TX_T18n | DIFFOUT_T18n | B17 | DQ3T | DQ2T
7A | VREFB7AN0 | IO |  |  | DIFFIO_RX_T19p | DIFFOUT_T19p | E18 | DQ3T | DQ2T
7A | VREFB7AN0 | IO |  |  | DIFFIO_TX_T20p | DIFFOUT_T20p | A14 | DQ3T | DQ2T
7A | VREFB7AN0 | IO |  |  | DIFFIO_RX_T19n | DIFFOUT_T19n | F18 | DQ3T | DQ2T
7A | VREFB7AN0 | IO |  |  | DIFFIO_TX_T20n | DIFFOUT_T20n | B14 | DQ3T | DQ2T
7A | VREFB7AN0 | IO |  |  | DIFFIO_RX_T21p | DIFFOUT_T21p | L12 | DQS3T | DQS2T
7A | VREFB7AN0 | IO |  |  | DIFFIO_TX_T22p | DIFFOUT_T22p | B15
7A | VREFB7AN0 | IO |  |  | DIFFIO_RX_T21n | DIFFOUT_T21n | K11 | DQSn3T | DQSn2T
7A | VREFB7AN0 | IO |  |  | DIFFIO_TX_T22n | DIFFOUT_T22n | C15 | DQ3T | DQ2T
7A | VREFB7AN0 | IO |  |  | DIFFIO_RX_T23p | DIFFOUT_T23p | C14 | DQ3T | DQ2T
7A | VREFB7AN0 | IO |  |  | DIFFIO_TX_T24p | DIFFOUT_T24p | A8 | DQ3T | DQ2T
7A | VREFB7AN0 | IO |  |  | DIFFIO_RX_T23n | DIFFOUT_T23n | D15 | DQ3T | DQ2T
7A | VREFB7AN0 | IO |  |  | DIFFIO_TX_T24n | DIFFOUT_T24n | A9
7A | VREFB7AN0 | IO | CLK11p |  | DIFFIO_RX_T25p | DIFFOUT_T25p | G15
7A | VREFB7AN0 | IO |  |  | DIFFIO_TX_T26p | DIFFOUT_T26p | C9 | DQ4T | DQ2T
7A | VREFB7AN0 | IO | CLK11n |  | DIFFIO_RX_T25n | DIFFOUT_T25n | G14
7A | VREFB7AN0 | IO |  |  | DIFFIO_TX_T26n | DIFFOUT_T26n | B9 | DQ4T | DQ2T
7A | VREFB7AN0 | IO |  |  | DIFFIO_RX_T27p | DIFFOUT_T27p | E16 | DQ4T | DQ2T
7A | VREFB7AN0 | IO |  |  | DIFFIO_TX_T28p | DIFFOUT_T28p | D10 | DQ4T | DQ2T
7A | VREFB7AN0 | IO |  |  | DIFFIO_RX_T27n | DIFFOUT_T27n | D16 | DQ4T | DQ2T
7A | VREFB7AN0 | IO |  |  | DIFFIO_TX_T28n | DIFFOUT_T28n | C10 | DQ4T | DQ2T
7A | VREFB7AN0 | IO |  |  | DIFFIO_RX_T29p | DIFFOUT_T29p | N12 | DQS4T | DQ2T
7A | VREFB7AN0 | IO |  |  | DIFFIO_TX_T30p | DIFFOUT_T30p | B10
7A | VREFB7AN0 | IO |  |  | DIFFIO_RX_T29n | DIFFOUT_T29n | M12 | DQSn4T | DQ2T
7A | VREFB7AN0 | IO |  |  | DIFFIO_TX_T30n | DIFFOUT_T30n | A11 | DQ4T | DQ2T
7A | VREFB7AN0 | IO |  |  | DIFFIO_RX_T31p | DIFFOUT_T31p | F16 | DQ4T | DQ2T
7A | VREFB7AN0 | IO |  |  | DIFFIO_TX_T32p | DIFFOUT_T32p | E10 | DQ4T | DQ2T
7A | VREFB7AN0 | IO |  |  | DIFFIO_RX_T31n | DIFFOUT_T31n | E15 | DQ4T | DQ2T
7A | VREFB7AN0 | IO |  |  | DIFFIO_TX_T32n | DIFFOUT_T32n | E11
7A | VREFB7AN0 | IO | CLK10p |  | DIFFIO_RX_T33p | DIFFOUT_T33p | H12
7A | VREFB7AN0 | IO |  |  | DIFFIO_TX_T34p | DIFFOUT_T34p | B12 | DQ5T
7A | VREFB7AN0 | IO | CLK10n |  | DIFFIO_RX_T33n | DIFFOUT_T33n | G11
7A | VREFB7AN0 | IO |  |  | DIFFIO_TX_T34n | DIFFOUT_T34n | A13 | DQ5T
7A | VREFB7AN0 | IO |  |  | DIFFIO_RX_T35p | DIFFOUT_T35p | G12 | DQ5T
7A | VREFB7AN0 | IO |  |  | DIFFIO_TX_T36p | DIFFOUT_T36p | A12 | DQ5T
7A | VREFB7AN0 | IO |  |  | DIFFIO_RX_T35n | DIFFOUT_T35n | F12 | DQ5T
7A | VREFB7AN0 | IO |  |  | DIFFIO_TX_T36n | DIFFOUT_T36n | B11 | DQ5T
7A | VREFB7AN0 | IO |  |  | DIFFIO_RX_T37p | DIFFOUT_T37p | M11 | DQS5T
7A | VREFB7AN0 | IO |  |  | DIFFIO_TX_T38p | DIFFOUT_T38p | C13
7A | VREFB7AN0 | IO |  |  | DIFFIO_RX_T37n | DIFFOUT_T37n | L11 | DQSn5T
7A | VREFB7AN0 | IO |  |  | DIFFIO_TX_T38n | DIFFOUT_T38n | C12 | DQ5T
7A | VREFB7AN0 | IO |  |  | DIFFIO_RX_T39p | DIFFOUT_T39p | E13 | DQ5T
7A | VREFB7AN0 | IO |  |  | DIFFIO_TX_T40p | DIFFOUT_T40p | D11 | DQ5T
7A | VREFB7AN0 | IO |  |  | DIFFIO_RX_T39n | DIFFOUT_T39n | D13 | DQ5T
7A | VREFB7AN0 | IO | RZQ_2 |  | DIFFIO_TX_T40n | DIFFOUT_T40n | D12
8A | VREFB8AN0 | IO | CLK9p |  | DIFFIO_RX_T41p | DIFFOUT_T41p | N9
8A | VREFB8AN0 | IO |  |  | DIFFIO_TX_T42p | DIFFOUT_T42p | A5 | DQ6T
8A | VREFB8AN0 | IO | CLK9n |  | DIFFIO_RX_T41n | DIFFOUT_T41n | M10
8A | VREFB8AN0 | IO |  |  | DIFFIO_TX_T42n | DIFFOUT_T42n | B6 | DQ6T
8A | VREFB8AN0 | IO |  |  | DIFFIO_RX_T43p | DIFFOUT_T43p | H8 | DQ6T
8A | VREFB8AN0 | IO | FPLL_TL_CLKOUT0,FPLL_TL_CLKOUTp,FPLL_TL_FB |  | DIFFIO_TX_T44p | DIFFOUT_T44p | A7 | DQ6T
8A | VREFB8AN0 | IO |  |  | DIFFIO_RX_T43n | DIFFOUT_T43n | H9 | DQ6T
8A | VREFB8AN0 | IO | FPLL_TL_CLKOUT1,FPLL_TL_CLKOUTn |  | DIFFIO_TX_T44n | DIFFOUT_T44n | B7 | DQ6T
8A | VREFB8AN0 | IO |  |  | DIFFIO_RX_T45p | DIFFOUT_T45p | M9 | DQS6T
8A | VREFB8AN0 | IO |  |  | DIFFIO_TX_T46p | DIFFOUT_T46p | D6
8A | VREFB8AN0 | IO |  |  | DIFFIO_RX_T45n | DIFFOUT_T45n | L9 | DQSn6T
8A | VREFB8AN0 | IO |  |  | DIFFIO_TX_T46n | DIFFOUT_T46n | E6 | DQ6T
8A | VREFB8AN0 | IO |  |  | DIFFIO_RX_T47p | DIFFOUT_T47p | H10 | DQ6T
8A | VREFB8AN0 | IO |  |  | DIFFIO_TX_T48p | DIFFOUT_T48p | D7 | DQ6T
8A | VREFB8AN0 | IO |  |  | DIFFIO_RX_T47n | DIFFOUT_T47n | G10 | DQ6T
8A | VREFB8AN0 | IO |  |  | DIFFIO_TX_T48n | DIFFOUT_T48n | C7
8A | VREFB8AN0 | IO | CLK8p,FPLL_TL_FBp |  | DIFFIO_RX_T49p | DIFFOUT_T49p | L8
8A | VREFB8AN0 | IO |  |  | DIFFIO_TX_T50p | DIFFOUT_T50p | F6 | DQ7T
8A | VREFB8AN0 | IO | CLK8n,FPLL_TL_FBn |  | DIFFIO_RX_T49n | DIFFOUT_T49n | K9
8A | VREFB8AN0 | IO |  |  | DIFFIO_TX_T50n | DIFFOUT_T50n | G6 | DQ7T
8A | VREFB8AN0 | IO |  |  | DIFFIO_RX_T51p | DIFFOUT_T51p | K8 | DQ7T
8A | VREFB8AN0 | IO |  |  | DIFFIO_TX_T52p | DIFFOUT_T52p | G7 | DQ7T
8A | VREFB8AN0 | IO |  |  | DIFFIO_RX_T51n | DIFFOUT_T51n | J8 | DQ7T
8A | VREFB8AN0 | IO |  |  | DIFFIO_TX_T52n | DIFFOUT_T52n | F7 | DQ7T
8A | VREFB8AN0 | IO |  |  | DIFFIO_RX_T53p | DIFFOUT_T53p | K10 | DQS7T
8A | VREFB8AN0 | IO |  |  | DIFFIO_TX_T54p | DIFFOUT_T54p | H7
8A | VREFB8AN0 | IO |  |  | DIFFIO_RX_T53n | DIFFOUT_T53n | J10 | DQSn7T
8A | VREFB8AN0 | IO |  |  | DIFFIO_TX_T54n | DIFFOUT_T54n | J7 | DQ7T
8A | VREFB8AN0 | IO |  |  | DIFFIO_RX_T55p | DIFFOUT_T55p | L7 | DQ7T
8A | VREFB8AN0 | IO |  |  | DIFFIO_TX_T56p | DIFFOUT_T56p | D8 | DQ7T
8A | VREFB8AN0 | IO |  |  | DIFFIO_RX_T55n | DIFFOUT_T55n | K6 | DQ7T
8A | VREFB8AN0 | IO |  |  | DIFFIO_TX_T56n | DIFFOUT_T56n | E9
9A |  | MSEL0 |  | MSEL0 |  |  | M7
9A |  | CONF_DONE |  | CONF_DONE |  |  | A6
9A |  | MSEL1 |  | MSEL1 |  |  | L6
9A |  | nSTATUS |  | nSTATUS |  |  | B5
9A |  | nCE |  | nCE |  |  | D5
9A |  | MSEL2 |  | MSEL2 |  |  | A2
9A |  | MSEL3 |  | MSEL3 |  |  | K5
9A |  | nCONFIG |  | nCONFIG |  |  | F5
9A |  | MSEL4 |  | MSEL4 |  |  | J5
9A |  | GND |  |  |  |  | H5
|  | GND |  |  |  |  | B4
|  | GND |  |  |  |  | A25
|  | GND |  |  |  |  | D24
|  | GND |  |  |  |  | H26
|  | GND |  |  |  |  | L25
|  | GND |  |  |  |  | P24
|  | GND |  |  |  |  | V26
|  | GND |  |  |  |  | AA25
|  | GND |  |  |  |  | AC26
|  | GND |  |  |  |  | AF25
|  | GND |  |  |  |  | G23
|  | GND |  |  |  |  | K22
|  | GND |  |  |  |  | U23
|  | GND |  |  |  |  | Y22
|  | GND |  |  |  |  | AD24
|  | GND |  |  |  |  | C21
|  | GND |  |  |  |  | F20
|  | GND |  |  |  |  | L20
|  | GND |  |  |  |  | K19
|  | GND |  |  |  |  | N21
|  | GND |  |  |  |  | M19
|  | GND |  |  |  |  | T20
|  | GND |  |  |  |  | P19
|  | GND |  |  |  |  | W19
|  | GND |  |  |  |  | AC21
|  | GND |  |  |  |  | AF20
|  | GND |  |  |  |  | B18
|  | GND |  |  |  |  | E17
|  | GND |  |  |  |  | L18
|  | GND |  |  |  |  | K17
|  | GND |  |  |  |  | J18
|  | GND |  |  |  |  | N18
|  | GND |  |  |  |  | M17
|  | GND |  |  |  |  | R18
|  | GND |  |  |  |  | P17
|  | GND |  |  |  |  | AB18
|  | GND |  |  |  |  | AE17
|  | GND |  |  |  |  | A15
|  | GND |  |  |  |  | D14
|  | GND |  |  |  |  | H16
|  | GND |  |  |  |  | L16
|  | GND |  |  |  |  | L14
|  | GND |  |  |  |  | K15
|  | GND |  |  |  |  | J14
|  | GND |  |  |  |  | N16
|  | GND |  |  |  |  | N14
|  | GND |  |  |  |  | M15
|  | GND |  |  |  |  | T15
|  | GND |  |  |  |  | R16
|  | GND |  |  |  |  | R14
|  | GND |  |  |  |  | P15
|  | GND |  |  |  |  | V16
|  | GND |  |  |  |  | AA15
|  | GND |  |  |  |  | AD14
|  | GND |  |  |  |  | G13
|  | GND |  |  |  |  | K13
|  | GND |  |  |  |  | K12
|  | GND |  |  |  |  | M13
|  | GND |  |  |  |  | R12
|  | GND |  |  |  |  | P13
|  | GND |  |  |  |  | U13
|  | GND |  |  |  |  | Y12
|  | GND |  |  |  |  | C11
|  | GND |  |  |  |  | F10
|  | GND |  |  |  |  | L10
|  | GND |  |  |  |  | J9
|  | GND |  |  |  |  | N11
|  | GND |  |  |  |  | T10
|  | GND |  |  |  |  | P9
|  | GND |  |  |  |  | W9
|  | GND |  |  |  |  | AC11
|  | GND |  |  |  |  | AF10
|  | GND |  |  |  |  | B8
|  | GND |  |  |  |  | E7
|  | GND |  |  |  |  | H6
|  | GND |  |  |  |  | N6
|  | GND |  |  |  |  | M8
|  | GND |  |  |  |  | R7
|  | GND |  |  |  |  | P7
|  | GND |  |  |  |  | AB8
|  | GND |  |  |  |  | AE7
|  | GND |  |  |  |  | C5
|  | GND |  |  |  |  | F4
|  | GND |  |  |  |  | E5
|  | GND |  |  |  |  | D4
|  | GND |  |  |  |  | H4
|  | GND |  |  |  |  | G5
|  | GND |  |  |  |  | L4
|  | GND |  |  |  |  | J4
|  | GND |  |  |  |  | N4
|  | GND |  |  |  |  | M5
|  | GND |  |  |  |  | T5
|  | GND |  |  |  |  | R4
|  | GND |  |  |  |  | P5
|  | GND |  |  |  |  | V5
|  | GND |  |  |  |  | V4
|  | GND |  |  |  |  | U4
|  | GND |  |  |  |  | AA5
|  | GND |  |  |  |  | Y4
|  | GND |  |  |  |  | W5
|  | GND |  |  |  |  | AC5
|  | GND |  |  |  |  | AB4
|  | GND |  |  |  |  | AF4
|  | GND |  |  |  |  | AE5
|  | GND |  |  |  |  | AD4
|  | GND |  |  |  |  | C2
|  | GND |  |  |  |  | C1
|  | GND |  |  |  |  | B3
|  | GND |  |  |  |  | B2
|  | GND |  |  |  |  | F3
|  | GND |  |  |  |  | E2
|  | GND |  |  |  |  | E1
|  | GND |  |  |  |  | D3
|  | GND |  |  |  |  | H3
|  | GND |  |  |  |  | G2
|  | GND |  |  |  |  | G1
|  | GND |  |  |  |  | L2
|  | GND |  |  |  |  | L1
|  | GND |  |  |  |  | K3
|  | GND |  |  |  |  | J2
|  | GND |  |  |  |  | J1
|  | GND |  |  |  |  | N2
|  | GND |  |  |  |  | N1
|  | GND |  |  |  |  | M3
|  | GND |  |  |  |  | T3
|  | GND |  |  |  |  | R2
|  | GND |  |  |  |  | R1
|  | GND |  |  |  |  | P3
|  | GND |  |  |  |  | V3
|  | GND |  |  |  |  | U2
|  | GND |  |  |  |  | U1
|  | GND |  |  |  |  | AA2
|  | GND |  |  |  |  | AA1
|  | GND |  |  |  |  | Y3
|  | GND |  |  |  |  | W2
|  | GND |  |  |  |  | W1
|  | GND |  |  |  |  | AC2
|  | GND |  |  |  |  | AC1
|  | GND |  |  |  |  | AB3
|  | GND |  |  |  |  | AF3
|  | GND |  |  |  |  | AF2
|  | GND |  |  |  |  | AE2
|  | GND |  |  |  |  | AE1
|  | GND |  |  |  |  | AD3
|  | VCC |  |  |  |  | J19
|  | VCC |  |  |  |  | L19
|  | VCC |  |  |  |  | K20
|  | VCC |  |  |  |  | N19
|  | VCC |  |  |  |  | M20
|  | VCC |  |  |  |  | R19
|  | VCC |  |  |  |  | L17
|  | VCC |  |  |  |  | K18
|  | VCC |  |  |  |  | J17
|  | VCC |  |  |  |  | N17
|  | VCC |  |  |  |  | M18
|  | VCC |  |  |  |  | T18
|  | VCC |  |  |  |  | R17
|  | VCC |  |  |  |  | P18
|  | VCC |  |  |  |  | L15
|  | VCC |  |  |  |  | K16
|  | VCC |  |  |  |  | K14
|  | VCC |  |  |  |  | J15
|  | VCC |  |  |  |  | N15
|  | VCC |  |  |  |  | M16
|  | VCC |  |  |  |  | M14
|  | VCC |  |  |  |  | T16
|  | VCC |  |  |  |  | T14
|  | VCC |  |  |  |  | R15
|  | VCC |  |  |  |  | P16
|  | VCC |  |  |  |  | P14
|  | VCC |  |  |  |  | L13
|  | VCC |  |  |  |  | J13
|  | VCC |  |  |  |  | N13
|  | VCC |  |  |  |  | R13
|  | DNU |  |  |  |  | A4
|  | DNU |  |  |  |  | A3
|  | DNU |  |  |  |  | AB7
|  | DNU |  |  |  |  | AA12
|  | DNU |  |  |  |  | C24
|  | DNU |  |  |  |  | F14
|  | VCCPGM |  |  |  |  | AA9
|  | VCCPGM |  |  |  |  | W22
|  | VCCPGM |  |  |  |  | F8
|  | VCCBAT |  |  |  |  | E8
|  | VCCIO3A |  |  |  |  | Y7
|  | VCCIO3A |  |  |  |  | AC6
|  | VCCIO3B |  |  |  |  | V11
|  | VCCIO3B |  |  |  |  | AA10
|  | VCCIO3B |  |  |  |  | AD9
|  | VCCIO3B |  |  |  |  | U8
|  | VCCIO4A |  |  |  |  | U18
|  | VCCIO4A |  |  |  |  | AE22
|  | VCCIO4A |  |  |  |  | AA20
|  | VCCIO4A |  |  |  |  | AD19
|  | VCCIO4A |  |  |  |  | Y17
|  | VCCIO4A |  |  |  |  | W14
|  | VCCIO4A |  |  |  |  | AC16
|  | VCCIO4A |  |  |  |  | AF15
|  | VCCIO4A |  |  |  |  | AB13
|  | VCCIO4A |  |  |  |  | AE12
|  | VCCIO5A |  |  |  |  | V21
|  | VCCIO5A |  |  |  |  | AB23
|  | VCCIO5B |  |  |  |  | N26
|  | VCCIO5B |  |  |  |  | T25
|  | VCCIO5B |  |  |  |  | W24
|  | VCCIO5B |  |  |  |  | R22
|  | VCCIO6A |  |  |  |  | C26
|  | VCCIO6A |  |  |  |  | F25
|  | VCCIO6A |  |  |  |  | J24
|  | VCCIO6A |  |  |  |  | E22
|  | VCCIO6A |  |  |  |  | M23
|  | VCCIO6A |  |  |  |  | H21
|  | VCCIO7A |  |  |  |  | G18
|  | VCCIO7A |  |  |  |  | B23
|  | VCCIO7A |  |  |  |  | A20
|  | VCCIO7A |  |  |  |  | D19
|  | VCCIO7A |  |  |  |  | C16
|  | VCCIO7A |  |  |  |  | F15
|  | VCCIO7A |  |  |  |  | B13
|  | VCCIO7A |  |  |  |  | E12
|  | VCCIO7A |  |  |  |  | A10
|  | VCCIO7A |  |  |  |  | H11
|  | VCCIO8A |  |  |  |  | C6
|  | VCCIO8A |  |  |  |  | D9
|  | VCCIO8A |  |  |  |  | G8
|  | VCCIO8A |  |  |  |  | K7
|  | VCCPD3A |  |  |  |  | AB9
|  | VCCPD3B4A |  |  |  |  | AB21
|  | VCCPD3B4A |  |  |  |  | AA19
|  | VCCPD3B4A |  |  |  |  | AA17
|  | VCCPD3B4A |  |  |  |  | AA13
|  | VCCPD3B4A |  |  |  |  | AA11
|  | VCCPD5A |  |  |  |  | U21
|  | VCCPD5B |  |  |  |  | R21
|  | VCCPD5B |  |  |  |  | N22
|  | VCCPD6A |  |  |  |  | J22
|  | VCCPD6A |  |  |  |  | L21
|  | VCCPD7A8A |  |  |  |  | F11
|  | VCCPD7A8A |  |  |  |  | F19
|  | VCCPD7A8A |  |  |  |  | F17
|  | VCCPD7A8A |  |  |  |  | F13
|  | VCCPD7A8A |  |  |  |  | F9
3A | VREFB3AN0 | VREFB3AN0 |  |  |  |  | AC7
3B | VREFB3BN0 | VREFB3BN0 |  |  |  |  | AC12
4A | VREFB4AN0 | VREFB4AN0 |  |  |  |  | AD15
5A | VREFB5AN0 | VREFB5AN0 |  |  |  |  | W23
5B | VREFB5BN0 | VREFB5BN0 |  |  |  |  | P25
6A | VREFB6AN0 | VREFB6AN0 |  |  |  |  | L26
7A | VREFB7AN0 | VREFB7AN0 |  |  |  |  | B16
8A | VREFB8AN0 | VREFB8AN0 |  |  |  |  | C8
|  | VCCH_GXBL |  |  |  |  | T4
|  | VCCH_GXBL |  |  |  |  | L3
|  | VCCH_GXBL |  |  |  |  | R3
|  | VCCL_GXBL |  |  |  |  | N3
|  | VCCL_GXBL |  |  |  |  | J3
|  | VCCL_GXBL |  |  |  |  | U3
|  | RREF_TL |  |  |  |  | B1
|  | VCCA_FPLL |  |  |  |  | W7
|  | VCCA_FPLL |  |  |  |  | J6
|  | VCCA_FPLL |  |  |  |  | Y21
|  | VCCA_FPLL |  |  |  |  | G21
|  | VCC_AUX |  |  |  |  | G9
|  | VCC_AUX |  |  |  |  | E14
|  | VCC_AUX |  |  |  |  | G19
|  | VCC_AUX |  |  |  |  | AB20
|  | VCC_AUX |  |  |  |  | AB14
|  | VCC_AUX |  |  |  |  | AA8
|  | VCCE_GXBL |  |  |  |  | M4
|  | VCCE_GXBL |  |  |  |  | K4
|  | VCCE_GXBL |  |  |  |  | N5
|  | VCCE_GXBL |  |  |  |  | R5
|  | VCCE_GXBL |  |  |  |  | P4
|  | VCCE_GXBL |  |  |  |  | U5
Note:
(1) For more information about pin definition and pin connection guidelines, refer to the
Cyclone V Device Family Pin Connection Guidelines.

## Pin List DF31
Pin Information for the Cyclone® V 5CGXBC7 Device Version 1.2 Note (1)
Bank Number | VREF | Pin Name/Function | Optional Function(s) | Configuration Function | Dedicated Tx/Rx Channel | Emulated LVDS Output Channel | F896 | DQS for X8 | DQS for X16
GXB_L2 |  | GXB_TX_L8n |  |  |  |  | K3
GXB_L2 |  | GXB_TX_L8p |  |  |  |  | K4
GXB_L2 |  | GXB_RX_L8p,GXB_REFCLK_L8p |  |  |  |  | L2
GXB_L2 |  | GXB_RX_L8n,GXB_REFCLK_L8n |  |  |  |  | L1
GXB_L2 |  | GXB_TX_L7n |  |  |  |  | M3
GXB_L2 |  | GXB_TX_L7p |  |  |  |  | M4
GXB_L2 |  | GXB_RX_L7p,GXB_REFCLK_L7p |  |  |  |  | N2
GXB_L2 |  | GXB_RX_L7n,GXB_REFCLK_L7n |  |  |  |  | N1
GXB_L2 |  | GXB_TX_L6n |  |  |  |  | P3
GXB_L2 |  | GXB_TX_L6p |  |  |  |  | P4
GXB_L2 |  | GXB_RX_L6p,GXB_REFCLK_L6p |  |  |  |  | R2
GXB_L2 |  | GXB_RX_L6n,GXB_REFCLK_L6n |  |  |  |  | R1
GXB_L2 |  | REFCLK2Lp |  |  |  |  | P8
GXB_L2 |  | REFCLK2Ln |  |  |  |  | N7
GXB_L1 |  | REFCLK1Ln |  |  |  |  | R7
GXB_L1 |  | REFCLK1Lp |  |  |  |  | R8
GXB_L1 |  | GXB_TX_L5n |  |  |  |  | T3
GXB_L1 |  | GXB_TX_L5p |  |  |  |  | T4
GXB_L1 |  | GXB_RX_L5p,GXB_REFCLK_L5p |  |  |  |  | U2
GXB_L1 |  | GXB_RX_L5n,GXB_REFCLK_L5n |  |  |  |  | U1
GXB_L1 |  | GXB_TX_L4n |  |  |  |  | V3
GXB_L1 |  | GXB_TX_L4p |  |  |  |  | V4
GXB_L1 |  | GXB_RX_L4p,GXB_REFCLK_L4p |  |  |  |  | W2
GXB_L1 |  | GXB_RX_L4n,GXB_REFCLK_L4n |  |  |  |  | W1
GXB_L1 |  | GXB_TX_L3n |  |  |  |  | Y3
GXB_L1 |  | GXB_TX_L3p |  |  |  |  | Y4
GXB_L1 |  | GXB_RX_L3p,GXB_REFCLK_L3p |  |  |  |  | AA2
GXB_L1 |  | GXB_RX_L3n,GXB_REFCLK_L3n |  |  |  |  | AA1
GXB_L0 |  | GXB_TX_L2n |  |  |  |  | AB3
GXB_L0 |  | GXB_TX_L2p |  |  |  |  | AB4
GXB_L0 |  | GXB_RX_L2p,GXB_REFCLK_L2p |  |  |  |  | AC2
GXB_L0 |  | GXB_RX_L2n,GXB_REFCLK_L2n |  |  |  |  | AC1
GXB_L0 |  | GXB_TX_L1n |  |  |  |  | AD3
GXB_L0 |  | GXB_TX_L1p |  |  |  |  | AD4
GXB_L0 |  | GXB_RX_L1p,GXB_REFCLK_L1p |  |  |  |  | AE2
GXB_L0 |  | GXB_RX_L1n,GXB_REFCLK_L1n |  |  |  |  | AE1
GXB_L0 |  | GXB_TX_L0n |  |  |  |  | AF3
GXB_L0 |  | GXB_TX_L0p |  |  |  |  | AF4
GXB_L0 |  | GXB_RX_L0p,GXB_REFCLK_L0p |  |  |  |  | AG2
GXB_L0 |  | GXB_RX_L0n,GXB_REFCLK_L0n |  |  |  |  | AG1
GXB_L0 |  | REFCLK0Lp |  |  |  |  | W8
GXB_L0 |  | REFCLK0Ln |  |  |  |  | W7
3A |  | TDO |  | TDO |  |  | W9
3A |  | nCSO |  | DATA4 |  |  | AA7
3A |  | TMS |  | TMS |  |  | V7
3A |  | AS_DATA3 |  | DATA3 |  |  | AB7
3A |  | TCK |  | TCK |  |  | AC7
3A |  | AS_DATA2 |  | DATA2 |  |  | AE7
3A |  | TDI |  | TDI |  |  | U7
3A |  | AS_DATA1 |  | DATA1 |  |  | AE5
3A |  | DCLK |  | DCLK |  |  | T7
3A |  | AS_DATA0,ASDO |  | DATA0 |  |  | AG5
3A | VREFB3AN0 | IO |  | DATA6 | DIFFIO_RX_B1n | DIFFOUT_B1n | U12 | DQ1B
3A | VREFB3AN0 | IO |  | DATA5 | DIFFIO_TX_B2n | DIFFOUT_B2n | AA10
3A | VREFB3AN0 | IO |  | DATA8 | DIFFIO_RX_B1p | DIFFOUT_B1p | U11 | DQ1B
3A | VREFB3AN0 | IO |  | DATA7 | DIFFIO_TX_B2p | DIFFOUT_B2p | Y10 | DQ1B
3A | VREFB3AN0 | IO |  | DATA10 | DIFFIO_RX_B3n | DIFFOUT_B3n | Y11 | DQSn1B
3A | VREFB3AN0 | IO |  | DATA9 | DIFFIO_TX_B4n | DIFFOUT_B4n | AD9 | DQ1B
3A | VREFB3AN0 | IO |  | DATA12 | DIFFIO_RX_B3p | DIFFOUT_B3p | AA11 | DQS1B
3A | VREFB3AN0 | IO |  | DATA11 | DIFFIO_TX_B4p | DIFFOUT_B4p | AC9
3A | VREFB3AN0 | IO |  | DATA14 | DIFFIO_RX_B5n | DIFFOUT_B5n | R10 | DQ1B
3A | VREFB3AN0 | IO |  | DATA13 | DIFFIO_TX_B6n | DIFFOUT_B6n | W10 | DQ1B
3A | VREFB3AN0 | IO |  | CLKUSR | DIFFIO_RX_B5p | DIFFOUT_B5p | T11 | DQ1B
3A | VREFB3AN0 | IO |  | DATA15 | DIFFIO_TX_B6p | DIFFOUT_B6p | V9 | DQ1B
3A | VREFB3AN0 | IO |  | PR_DONE | DIFFIO_RX_B7n | DIFFOUT_B7n | V10
3A | VREFB3AN0 | IO |  | PR_READY | DIFFIO_TX_B8n | DIFFOUT_B8n | AF6 | DQ1B
3A | VREFB3AN0 | IO |  | PR_ERROR | DIFFIO_RX_B7p | DIFFOUT_B7p | V11
3A | VREFB3AN0 | IO |  |  | DIFFIO_TX_B8p | DIFFOUT_B8p | AF7 | DQ1B
3A | VREFB3AN0 | IO |  |  | DIFFIO_TX_B9n | DIFFOUT_B9n | AB9
3A | VREFB3AN0 | IO |  |  | DIFFIO_RX_B10n | DIFFOUT_B10n | AH6 | DQ2B
3A | VREFB3AN0 | IO |  |  | DIFFIO_TX_B9p | DIFFOUT_B9p | AA9 | DQ2B
3A | VREFB3AN0 | IO |  |  | DIFFIO_RX_B10p | DIFFOUT_B10p | AG6 | DQ2B
3A | VREFB3AN0 | IO |  |  | DIFFIO_RX_B11n | DIFFOUT_B11n | U8 | DQSn2B
3A | VREFB3AN0 | IO |  |  | DIFFIO_TX_B12n | DIFFOUT_B12n | AG8 | DQ2B
3A | VREFB3AN0 | IO |  |  | DIFFIO_RX_B11p | DIFFOUT_B11p | T9 | DQS2B
3A | VREFB3AN0 | IO |  |  | DIFFIO_TX_B12p | DIFFOUT_B12p | AF8
3A | VREFB3AN0 | IO |  |  | DIFFIO_TX_B13n | DIFFOUT_B13n | AB8 | DQ2B
3A | VREFB3AN0 | IO |  |  | DIFFIO_RX_B14n | DIFFOUT_B14n | AH5 | DQ2B
3A | VREFB3AN0 | IO |  |  | DIFFIO_TX_B13p | DIFFOUT_B13p | AA8 | DQ2B
3A | VREFB3AN0 | IO |  |  | DIFFIO_RX_B14p | DIFFOUT_B14p | AH4 | DQ2B
3A | VREFB3AN0 | IO |  |  | DIFFIO_RX_B15n | DIFFOUT_B15n | U9
3A | VREFB3AN0 | IO |  |  | DIFFIO_TX_B16n | DIFFOUT_B16n | AH7 | DQ2B
3A | VREFB3AN0 | IO |  |  | DIFFIO_RX_B15p | DIFFOUT_B15p | T10
3A | VREFB3AN0 | IO |  |  | DIFFIO_TX_B16p | DIFFOUT_B16p | AG7 | DQ2B
3B | VREFB3BN0 | IO |  |  | DIFFIO_TX_B17n | DIFFOUT_B17n | AF10
3B | VREFB3BN0 | IO |  |  | DIFFIO_RX_B18n | DIFFOUT_B18n | AD13 | DQ3B | DQ1B
3B | VREFB3BN0 | IO |  |  | DIFFIO_TX_B17p | DIFFOUT_B17p | AE10 | DQ3B | DQ1B
3B | VREFB3BN0 | IO |  |  | DIFFIO_RX_B18p | DIFFOUT_B18p | AD12 | DQ3B | DQ1B
3B | VREFB3BN0 | IO |  |  | DIFFIO_RX_B19n | DIFFOUT_B19n | W12 | DQSn3B | DQ1B
3B | VREFB3BN0 | IO |  |  | DIFFIO_TX_B20n | DIFFOUT_B20n | AJ2 | DQ3B | DQ1B
3B | VREFB3BN0 | IO |  |  | DIFFIO_RX_B19p | DIFFOUT_B19p | V12 | DQS3B | DQ1B
3B | VREFB3BN0 | IO |  |  | DIFFIO_TX_B20p | DIFFOUT_B20p | AJ1
3B | VREFB3BN0 | IO |  |  | DIFFIO_TX_B21n | DIFFOUT_B21n | AK3 | DQ3B | DQ1B
3B | VREFB3BN0 | IO |  |  | DIFFIO_RX_B22n | DIFFOUT_B22n | AE13 | DQ3B | DQ1B
3B | VREFB3BN0 | IO |  |  | DIFFIO_TX_B21p | DIFFOUT_B21p | AJ3 | DQ3B | DQ1B
3B | VREFB3BN0 | IO |  |  | DIFFIO_RX_B22p | DIFFOUT_B22p | AE12 | DQ3B | DQ1B
3B | VREFB3BN0 | IO |  |  | DIFFIO_RX_B23n | DIFFOUT_B23n | AB13
3B | VREFB3BN0 | IO |  |  | DIFFIO_TX_B24n | DIFFOUT_B24n | AJ5 | DQ3B | DQ1B
3B | VREFB3BN0 | IO |  |  | DIFFIO_RX_B23p | DIFFOUT_B23p | AB12
3B | VREFB3BN0 | IO |  |  | DIFFIO_TX_B24p | DIFFOUT_B24p | AJ4 | DQ3B | DQ1B
3B | VREFB3BN0 | IO |  |  | DIFFIO_TX_B25n | DIFFOUT_B25n | AK6
3B | VREFB3BN0 | IO |  |  | DIFFIO_RX_B26n | DIFFOUT_B26n | AG12 | DQ4B | DQ1B
3B | VREFB3BN0 | IO |  |  | DIFFIO_TX_B25p | DIFFOUT_B25p | AK5 | DQ4B | DQ1B
3B | VREFB3BN0 | IO |  |  | DIFFIO_RX_B26p | DIFFOUT_B26p | AF13 | DQ4B | DQ1B
3B | VREFB3BN0 | IO |  |  | DIFFIO_RX_B27n | DIFFOUT_B27n | AA13 | DQSn4B | DQSn1B
3B | VREFB3BN0 | IO |  |  | DIFFIO_TX_B28n | DIFFOUT_B28n | AK7 | DQ4B | DQ1B
3B | VREFB3BN0 | IO |  |  | DIFFIO_RX_B27p | DIFFOUT_B27p | Y12 | DQS4B | DQS1B
3B | VREFB3BN0 | IO |  |  | DIFFIO_TX_B28p | DIFFOUT_B28p | AJ7
3B | VREFB3BN0 | IO |  |  | DIFFIO_TX_B29n | DIFFOUT_B29n | AK8 | DQ4B | DQ1B
3B | VREFB3BN0 | IO |  |  | DIFFIO_RX_B30n | DIFFOUT_B30n | AG11 | DQ4B | DQ1B
3B | VREFB3BN0 | IO |  |  | DIFFIO_TX_B29p | DIFFOUT_B29p | AJ8 | DQ4B | DQ1B
3B | VREFB3BN0 | IO |  |  | DIFFIO_RX_B30p | DIFFOUT_B30p | AF11 | DQ4B | DQ1B
3B | VREFB3BN0 | IO | CLK0n,FPLL_BL_FBn |  | DIFFIO_RX_B31n | DIFFOUT_B31n | AC14
3B | VREFB3BN0 | IO |  |  | DIFFIO_TX_B32n | DIFFOUT_B32n | AG9 | DQ4B | DQ1B
3B | VREFB3BN0 | IO | CLK0p,FPLL_BL_FBp |  | DIFFIO_RX_B31p | DIFFOUT_B31p | AB14
3B | VREFB3BN0 | IO |  |  | DIFFIO_TX_B32p | DIFFOUT_B32p | AF9 | DQ4B | DQ1B
3B | VREFB3BN0 | IO |  |  | DIFFIO_TX_B33n | DIFFOUT_B33n | AJ9
3B | VREFB3BN0 | IO |  |  | DIFFIO_RX_B34n | DIFFOUT_B34n | AJ10 | DQ5B
3B | VREFB3BN0 | IO |  |  | DIFFIO_TX_B33p | DIFFOUT_B33p | AH9 | DQ5B
3B | VREFB3BN0 | IO |  |  | DIFFIO_RX_B34p | DIFFOUT_B34p | AH10 | DQ5B
3B | VREFB3BN0 | IO |  |  | DIFFIO_RX_B35n | DIFFOUT_B35n | AA14 | DQSn5B
3B | VREFB3BN0 | IO |  |  | DIFFIO_TX_B36n | DIFFOUT_B36n | AK11 | DQ5B
3B | VREFB3BN0 | IO |  |  | DIFFIO_RX_B35p | DIFFOUT_B35p | Y13 | DQS5B
3B | VREFB3BN0 | IO |  |  | DIFFIO_TX_B36p | DIFFOUT_B36p | AK10
3B | VREFB3BN0 | IO | FPLL_BL_CLKOUT1,FPLL_BL_CLKOUTn |  | DIFFIO_TX_B37n | DIFFOUT_B37n | AH12 | DQ5B
3B | VREFB3BN0 | IO |  |  | DIFFIO_RX_B38n | DIFFOUT_B38n | AG14 | DQ5B
3B | VREFB3BN0 | IO | FPLL_BL_CLKOUT0,FPLL_BL_CLKOUTp,FPLL_BL_FB |  | DIFFIO_TX_B37p | DIFFOUT_B37p | AH11 | DQ5B
3B | VREFB3BN0 | IO |  |  | DIFFIO_RX_B38p | DIFFOUT_B38p | AG13 | DQ5B
3B | VREFB3BN0 | IO | CLK1n |  | DIFFIO_RX_B39n | DIFFOUT_B39n | AA15
3B | VREFB3BN0 | IO |  |  | DIFFIO_TX_B40n | DIFFOUT_B40n | AK12 | DQ5B
3B | VREFB3BN0 | IO | CLK1p |  | DIFFIO_RX_B39p | DIFFOUT_B39p | Y15
3B | VREFB3BN0 | IO |  |  | DIFFIO_TX_B40p | DIFFOUT_B40p | AJ12 | DQ5B
4A | VREFB4AN0 | IO | RZQ_0 |  | DIFFIO_TX_B41n | DIFFOUT_B41n | AK13
4A | VREFB4AN0 | IO |  |  | DIFFIO_RX_B42n | DIFFOUT_B42n | AF15 | DQ6B
4A | VREFB4AN0 | IO |  |  | DIFFIO_TX_B41p | DIFFOUT_B41p | AJ14 | DQ6B
4A | VREFB4AN0 | IO |  |  | DIFFIO_RX_B42p | DIFFOUT_B42p | AE16 | DQ6B
4A | VREFB4AN0 | IO |  |  | DIFFIO_RX_B43n | DIFFOUT_B43n | AA16 | DQSn6B
4A | VREFB4AN0 | IO |  |  | DIFFIO_TX_B44n | DIFFOUT_B44n | AH15 | DQ6B
4A | VREFB4AN0 | IO |  |  | DIFFIO_RX_B43p | DIFFOUT_B43p | Y16 | DQS6B
4A | VREFB4AN0 | IO |  |  | DIFFIO_TX_B44p | DIFFOUT_B44p | AH14
4A | VREFB4AN0 | IO |  |  | DIFFIO_TX_B45n | DIFFOUT_B45n | AK15 | DQ6B
4A | VREFB4AN0 | IO |  |  | DIFFIO_RX_B46n | DIFFOUT_B46n | AE17 | DQ6B
4A | VREFB4AN0 | IO |  |  | DIFFIO_TX_B45p | DIFFOUT_B45p | AJ15 | DQ6B
4A | VREFB4AN0 | IO |  |  | DIFFIO_RX_B46p | DIFFOUT_B46p | AD17 | DQ6B
4A | VREFB4AN0 | IO | CLK2n |  | DIFFIO_RX_B47n | DIFFOUT_B47n | AC15
4A | VREFB4AN0 | IO |  |  | DIFFIO_TX_B48n | DIFFOUT_B48n | AF14 | DQ6B
4A | VREFB4AN0 | IO | CLK2p |  | DIFFIO_RX_B47p | DIFFOUT_B47p | AB16
4A | VREFB4AN0 | IO |  |  | DIFFIO_TX_B48p | DIFFOUT_B48p | AE15 | DQ6B
4A | VREFB4AN0 | IO |  |  | DIFFIO_TX_B49n | DIFFOUT_B49n | AH17
4A | VREFB4AN0 | IO |  |  | DIFFIO_RX_B50n | DIFFOUT_B50n | AK17 | DQ7B | DQ2B
4A | VREFB4AN0 | IO |  |  | DIFFIO_TX_B49p | DIFFOUT_B49p | AG17 | DQ7B | DQ2B
4A | VREFB4AN0 | IO |  |  | DIFFIO_RX_B50p | DIFFOUT_B50p | AK16 | DQ7B | DQ2B
4A | VREFB4AN0 | IO |  |  | DIFFIO_RX_B51n | DIFFOUT_B51n | Y18 | DQSn7B | DQ2B
4A | VREFB4AN0 | IO |  |  | DIFFIO_TX_B52n | DIFFOUT_B52n | AJ18 | DQ7B | DQ2B
4A | VREFB4AN0 | IO |  |  | DIFFIO_RX_B51p | DIFFOUT_B51p | Y17 | DQS7B | DQ2B
4A | VREFB4AN0 | IO |  |  | DIFFIO_TX_B52p | DIFFOUT_B52p | AJ17
4A | VREFB4AN0 | IO |  |  | DIFFIO_TX_B53n | DIFFOUT_B53n | AK18 | DQ7B | DQ2B
4A | VREFB4AN0 | IO |  |  | DIFFIO_RX_B54n | DIFFOUT_B54n | AG16 | DQ7B | DQ2B
4A | VREFB4AN0 | IO |  |  | DIFFIO_TX_B53p | DIFFOUT_B53p | AJ19 | DQ7B | DQ2B
4A | VREFB4AN0 | IO |  |  | DIFFIO_RX_B54p | DIFFOUT_B54p | AF16 | DQ7B | DQ2B
4A | VREFB4AN0 | IO | CLK3n |  | DIFFIO_RX_B55n | DIFFOUT_B55n | AB18
4A | VREFB4AN0 | IO |  |  | DIFFIO_TX_B56n | DIFFOUT_B56n | AH20 | DQ7B | DQ2B
4A | VREFB4AN0 | IO | CLK3p |  | DIFFIO_RX_B55p | DIFFOUT_B55p | AB17
4A | VREFB4AN0 | IO |  |  | DIFFIO_TX_B56p | DIFFOUT_B56p | AH19 | DQ7B | DQ2B
4A | VREFB4AN0 | IO |  |  | DIFFIO_TX_B57n | DIFFOUT_B57n | AK20
4A | VREFB4AN0 | IO |  |  | DIFFIO_RX_B58n | DIFFOUT_B58n | AE18 | DQ8B | DQ2B
4A | VREFB4AN0 | IO |  |  | DIFFIO_TX_B57p | DIFFOUT_B57p | AJ20 | DQ8B | DQ2B
4A | VREFB4AN0 | IO |  |  | DIFFIO_RX_B58p | DIFFOUT_B58p | AD18 | DQ8B | DQ2B
4A | VREFB4AN0 | IO |  |  | DIFFIO_RX_B59n | DIFFOUT_B59n | AA20 | DQSn8B | DQSn2B
4A | VREFB4AN0 | IO |  |  | DIFFIO_TX_B60n | DIFFOUT_B60n | AK22 | DQ8B | DQ2B
4A | VREFB4AN0 | IO |  |  | DIFFIO_RX_B59p | DIFFOUT_B59p | Y20 | DQS8B | DQS2B
4A | VREFB4AN0 | IO |  |  | DIFFIO_TX_B60p | DIFFOUT_B60p | AK21
4A | VREFB4AN0 | IO |  |  | DIFFIO_TX_B61n | DIFFOUT_B61n | AJ22 | DQ8B | DQ2B
4A | VREFB4AN0 | IO |  |  | DIFFIO_RX_B62n | DIFFOUT_B62n | AF19 | DQ8B | DQ2B
4A | VREFB4AN0 | IO |  |  | DIFFIO_TX_B61p | DIFFOUT_B61p | AH21 | DQ8B | DQ2B
4A | VREFB4AN0 | IO |  |  | DIFFIO_RX_B62p | DIFFOUT_B62p | AF18 | DQ8B | DQ2B
4A | VREFB4AN0 | IO |  |  | DIFFIO_RX_B63n | DIFFOUT_B63n | AA19
4A | VREFB4AN0 | IO |  |  | DIFFIO_TX_B64n | DIFFOUT_B64n | AK23 | DQ8B | DQ2B
4A | VREFB4AN0 | IO |  |  | DIFFIO_RX_B63p | DIFFOUT_B63p | AA18
4A | VREFB4AN0 | IO |  |  | DIFFIO_TX_B64p | DIFFOUT_B64p | AJ23 | DQ8B | DQ2B
4A | VREFB4AN0 | IO |  |  | DIFFIO_TX_B65n | DIFFOUT_B65n | AJ24
4A | VREFB4AN0 | IO |  |  | DIFFIO_RX_B66n | DIFFOUT_B66n | AG19 | DQ9B | DQ3B
4A | VREFB4AN0 | IO |  |  | DIFFIO_TX_B65p | DIFFOUT_B65p | AH24 | DQ9B | DQ3B
4A | VREFB4AN0 | IO |  |  | DIFFIO_RX_B66p | DIFFOUT_B66p | AG18 | DQ9B | DQ3B
4A | VREFB4AN0 | IO |  |  | DIFFIO_RX_B67n | DIFFOUT_B67n | AC19 | DQSn9B | DQ3B
4A | VREFB4AN0 | IO |  |  | DIFFIO_TX_B68n | DIFFOUT_B68n | AK25 | DQ9B | DQ3B
4A | VREFB4AN0 | IO |  |  | DIFFIO_RX_B67p | DIFFOUT_B67p | AB19 | DQS9B | DQ3B
4A | VREFB4AN0 | IO |  |  | DIFFIO_TX_B68p | DIFFOUT_B68p | AJ25
4A | VREFB4AN0 | IO |  |  | DIFFIO_TX_B69n | DIFFOUT_B69n | AH25 | DQ9B | DQ3B
4A | VREFB4AN0 | IO |  |  | DIFFIO_RX_B70n | DIFFOUT_B70n | AE20 | DQ9B | DQ3B
4A | VREFB4AN0 | IO |  |  | DIFFIO_TX_B69p | DIFFOUT_B69p | AG24 | DQ9B | DQ3B
4A | VREFB4AN0 | IO |  |  | DIFFIO_RX_B70p | DIFFOUT_B70p | AD19 | DQ9B | DQ3B
4A | VREFB4AN0 | IO |  |  | DIFFIO_RX_B71n | DIFFOUT_B71n | AB21
4A | VREFB4AN0 | IO |  |  | DIFFIO_TX_B72n | DIFFOUT_B72n | AK26 | DQ9B | DQ3B
4A | VREFB4AN0 | IO |  |  | DIFFIO_RX_B71p | DIFFOUT_B71p | AA21
4A | VREFB4AN0 | IO |  |  | DIFFIO_TX_B72p | DIFFOUT_B72p | AJ27 | DQ9B | DQ3B
4A | VREFB4AN0 | IO |  |  | DIFFIO_TX_B73n | DIFFOUT_B73n | AK28
4A | VREFB4AN0 | IO |  |  | DIFFIO_RX_B74n | DIFFOUT_B74n | AG21 | DQ10B | DQ3B
4A | VREFB4AN0 | IO |  |  | DIFFIO_TX_B73p | DIFFOUT_B73p | AK27 | DQ10B | DQ3B
4A | VREFB4AN0 | IO |  |  | DIFFIO_RX_B74p | DIFFOUT_B74p | AF20 | DQ10B | DQ3B
4A | VREFB4AN0 | IO |  |  | DIFFIO_RX_B75n | DIFFOUT_B75n | AD20 | DQSn10B | DQSn3B
4A | VREFB4AN0 | IO |  |  | DIFFIO_TX_B76n | DIFFOUT_B76n | AH26 | DQ10B | DQ3B
4A | VREFB4AN0 | IO |  |  | DIFFIO_RX_B75p | DIFFOUT_B75p | AC21 | DQS10B | DQS3B
4A | VREFB4AN0 | IO |  |  | DIFFIO_TX_B76p | DIFFOUT_B76p | AG26
4A | VREFB4AN0 | IO |  |  | DIFFIO_TX_B77n | DIFFOUT_B77n | AF23 | DQ10B | DQ3B
4A | VREFB4AN0 | IO |  |  | DIFFIO_RX_B78n | DIFFOUT_B78n | AG22 | DQ10B | DQ3B
4A | VREFB4AN0 | IO |  |  | DIFFIO_TX_B77p | DIFFOUT_B77p | AE22 | DQ10B | DQ3B
4A | VREFB4AN0 | IO |  |  | DIFFIO_RX_B78p | DIFFOUT_B78p | AF21 | DQ10B | DQ3B
4A | VREFB4AN0 | IO |  |  | DIFFIO_RX_B79n | DIFFOUT_B79n | AC22
4A | VREFB4AN0 | IO |  |  | DIFFIO_TX_B80n | DIFFOUT_B80n | AH22 | DQ10B | DQ3B
4A | VREFB4AN0 | IO |  |  | DIFFIO_RX_B79p | DIFFOUT_B79p | AB22
4A | VREFB4AN0 | IO |  |  | DIFFIO_TX_B80p | DIFFOUT_B80p | AG23 | DQ10B | DQ3B
5A | VREFB5AN0 | IO | RZQ_1 |  | DIFFIO_TX_R1p | DIFFOUT_R1p | AD23 | DQ1R
5A | VREFB5AN0 | IO |  | INIT_DONE | DIFFIO_RX_R2p | DIFFOUT_R2p | W22
5A | VREFB5AN0 | IO |  | PR_REQUEST | DIFFIO_TX_R1n | DIFFOUT_R1n | AC24 | DQ1R
5A | VREFB5AN0 | IO |  | CRC_ERROR | DIFFIO_RX_R2n | DIFFOUT_R2n | Y21
5A | VREFB5AN0 | IO |  | nCEO | DIFFIO_TX_R3p | DIFFOUT_R3p | AD24 | DQ1R
5A | VREFB5AN0 | IO |  |  | DIFFIO_RX_R4p | DIFFOUT_R4p | Y25 | DQ1R
5A | VREFB5AN0 | IO |  | CvP_CONFDONE | DIFFIO_TX_R3n | DIFFOUT_R3n | AD25 | DQ1R
5A | VREFB5AN0 | IO |  |  | DIFFIO_RX_R4n | DIFFOUT_R4n | Y26 | DQ1R
5A | VREFB5AN0 | IO |  | DEV_OE | DIFFIO_TX_R5p | DIFFOUT_R5p | AB26
5A | VREFB5AN0 | IO |  |  | DIFFIO_RX_R6p | DIFFOUT_R6p | Y23 | DQS1R
5A | VREFB5AN0 | IO |  | DEV_CLRn | DIFFIO_TX_R5n | DIFFOUT_R5n | AA26 | DQ1R
5A | VREFB5AN0 | IO |  |  | DIFFIO_RX_R6n | DIFFOUT_R6n | W24 | DQSn1R
5A | VREFB5AN0 | IO |  |  | DIFFIO_TX_R7p | DIFFOUT_R7p | AC26 | DQ1R
5A | VREFB5AN0 | IO |  |  | DIFFIO_RX_R8p | DIFFOUT_R8p | Y22 | DQ1R
5A | VREFB5AN0 | IO |  |  | DIFFIO_TX_R7n | DIFFOUT_R7n | AC27
5A | VREFB5AN0 | IO |  |  | DIFFIO_RX_R8n | DIFFOUT_R8n | AA23 | DQ1R
5A | VREFB5AN0 | IO |  |  | DIFFIO_RX_R9p | DIFFOUT_R9p | AA24
5A | VREFB5AN0 | IO |  |  | DIFFIO_TX_R10p | DIFFOUT_R10p | AE23 | DQ2R
5A | VREFB5AN0 | IO |  |  | DIFFIO_RX_R9n | DIFFOUT_R9n | AA25
5A | VREFB5AN0 | IO |  |  | DIFFIO_TX_R10n | DIFFOUT_R10n | AF24 | DQ2R
5A | VREFB5AN0 | IO |  |  | DIFFIO_RX_R11p | DIFFOUT_R11p | AE27 | DQ2R
5A | VREFB5AN0 | IO |  |  | DIFFIO_TX_R12p | DIFFOUT_R12p | AE25 | DQ2R
5A | VREFB5AN0 | IO |  |  | DIFFIO_RX_R11n | DIFFOUT_R11n | AD27 | DQ2R
5A | VREFB5AN0 | IO |  |  | DIFFIO_TX_R12n | DIFFOUT_R12n | AE26 | DQ2R
5A | VREFB5AN0 | IO |  |  | DIFFIO_RX_R13p | DIFFOUT_R13p | V21 | DQS2R
5A | VREFB5AN0 | IO |  |  | DIFFIO_TX_R14p | DIFFOUT_R14p | AF25
5A | VREFB5AN0 | IO |  |  | DIFFIO_RX_R13n | DIFFOUT_R13n | V22 | DQSn2R
5A | VREFB5AN0 | IO |  |  | DIFFIO_TX_R14n | DIFFOUT_R14n | AF26 | DQ2R
5A | VREFB5AN0 | IO |  |  | DIFFIO_RX_R15p | DIFFOUT_R15p | Y27 | DQ2R
5A | VREFB5AN0 | IO |  |  | DIFFIO_TX_R16p | DIFFOUT_R16p | AH27 | DQ2R
5A | VREFB5AN0 | IO |  |  | DIFFIO_RX_R15n | DIFFOUT_R15n | W27 | DQ2R
5A | VREFB5AN0 | IO |  |  | DIFFIO_TX_R16n | DIFFOUT_R16n | AG27
5B | VREFB5BN0 | IO |  |  | DIFFIO_RX_R17p | DIFFOUT_R17p | V24
5B | VREFB5BN0 | IO |  |  | DIFFIO_TX_R18p | DIFFOUT_R18p | AJ28 | DQ3R | DQ1R
5B | VREFB5BN0 | IO |  |  | DIFFIO_RX_R17n | DIFFOUT_R17n | V25
5B | VREFB5BN0 | IO |  |  | DIFFIO_TX_R18n | DIFFOUT_R18n | AJ29 | DQ3R | DQ1R
5B | VREFB5BN0 | IO |  |  | DIFFIO_RX_R19p | DIFFOUT_R19p | AA28 | DQ3R | DQ1R
5B | VREFB5BN0 | IO |  |  | DIFFIO_TX_R20p | DIFFOUT_R20p | AH29 | DQ3R | DQ1R
5B | VREFB5BN0 | IO |  |  | DIFFIO_RX_R19n | DIFFOUT_R19n | Y28 | DQ3R | DQ1R
5B | VREFB5BN0 | IO |  |  | DIFFIO_TX_R20n | DIFFOUT_R20n | AG29 | DQ3R | DQ1R
5B | VREFB5BN0 | IO |  |  | DIFFIO_RX_R21p | DIFFOUT_R21p | V26 | DQS3R | DQS1R
5B | VREFB5BN0 | IO |  |  | DIFFIO_TX_R22p | DIFFOUT_R22p | AJ30
5B | VREFB5BN0 | IO |  |  | DIFFIO_RX_R21n | DIFFOUT_R21n | U26 | DQSn3R | DQSn1R
5B | VREFB5BN0 | IO |  |  | DIFFIO_TX_R22n | DIFFOUT_R22n | AH30 | DQ3R | DQ1R
5B | VREFB5BN0 | IO |  |  | DIFFIO_RX_R23p | DIFFOUT_R23p | AE30 | DQ3R | DQ1R
5B | VREFB5BN0 | IO |  |  | DIFFIO_TX_R24p | DIFFOUT_R24p | AG28 | DQ3R | DQ1R
5B | VREFB5BN0 | IO |  |  | DIFFIO_RX_R23n | DIFFOUT_R23n | AD30 | DQ3R | DQ1R
5B | VREFB5BN0 | IO |  |  | DIFFIO_TX_R24n | DIFFOUT_R24n | AF28
5B | VREFB5BN0 | IO | CLK7p,FPLL_BR_FBp |  | DIFFIO_RX_R25p | DIFFOUT_R25p | U21
5B | VREFB5BN0 | IO |  |  | DIFFIO_TX_R26p | DIFFOUT_R26p | AF29 | DQ4R | DQ1R
5B | VREFB5BN0 | IO | CLK7n,FPLL_BR_FBn |  | DIFFIO_RX_R25n | DIFFOUT_R25n | U22
5B | VREFB5BN0 | IO |  |  | DIFFIO_TX_R26n | DIFFOUT_R26n | AF30 | DQ4R | DQ1R
5B | VREFB5BN0 | IO |  |  | DIFFIO_RX_R27p | DIFFOUT_R27p | V27 | DQ4R | DQ1R
5B | VREFB5BN0 | IO |  |  | DIFFIO_TX_R28p | DIFFOUT_R28p | AE28 | DQ4R | DQ1R
5B | VREFB5BN0 | IO |  |  | DIFFIO_RX_R27n | DIFFOUT_R27n | W28 | DQ4R | DQ1R
5B | VREFB5BN0 | IO |  |  | DIFFIO_TX_R28n | DIFFOUT_R28n | AD28 | DQ4R | DQ1R
5B | VREFB5BN0 | IO |  |  | DIFFIO_RX_R29p | DIFFOUT_R29p | U27 | DQS4R | DQ1R
5B | VREFB5BN0 | IO |  |  | DIFFIO_TX_R30p | DIFFOUT_R30p | AD29
5B | VREFB5BN0 | IO |  |  | DIFFIO_RX_R29n | DIFFOUT_R29n | U28 | DQSn4R | DQ1R
5B | VREFB5BN0 | IO |  |  | DIFFIO_TX_R30n | DIFFOUT_R30n | AC29 | DQ4R | DQ1R
5B | VREFB5BN0 | IO |  |  | DIFFIO_RX_R31p | DIFFOUT_R31p | AA29 | DQ4R | DQ1R
5B | VREFB5BN0 | IO |  |  | DIFFIO_TX_R32p | DIFFOUT_R32p | AB27 | DQ4R | DQ1R
5B | VREFB5BN0 | IO |  |  | DIFFIO_RX_R31n | DIFFOUT_R31n | AA30 | DQ4R | DQ1R
5B | VREFB5BN0 | IO |  |  | DIFFIO_TX_R32n | DIFFOUT_R32n | AB28
5B | VREFB5BN0 | IO | CLK6p |  | DIFFIO_RX_R33p | DIFFOUT_R33p | U23
5B | VREFB5BN0 | IO |  |  | DIFFIO_TX_R34p | DIFFOUT_R34p | AB29 | DQ5R
5B | VREFB5BN0 | IO | CLK6n |  | DIFFIO_RX_R33n | DIFFOUT_R33n | T24
5B | VREFB5BN0 | IO |  |  | DIFFIO_TX_R34n | DIFFOUT_R34n | AC30 | DQ5R
5B | VREFB5BN0 | IO |  |  | DIFFIO_RX_R35p | DIFFOUT_R35p | T28 | DQ5R
5B | VREFB5BN0 | IO | FPLL_BR_CLKOUT0,FPLL_BR_CLKOUTp,FPLL_BR_FB |  | DIFFIO_TX_R36p | DIFFOUT_R36p | Y30 | DQ5R
5B | VREFB5BN0 | IO |  |  | DIFFIO_RX_R35n | DIFFOUT_R35n | T29 | DQ5R
5B | VREFB5BN0 | IO | FPLL_BR_CLKOUT1,FPLL_BR_CLKOUTn |  | DIFFIO_TX_R36n | DIFFOUT_R36n | W30 | DQ5R
5B | VREFB5BN0 | IO |  |  | DIFFIO_RX_R37p | DIFFOUT_R37p | T25 | DQS5R
5B | VREFB5BN0 | IO |  |  | DIFFIO_TX_R38p | DIFFOUT_R38p | V29
5B | VREFB5BN0 | IO |  |  | DIFFIO_RX_R37n | DIFFOUT_R37n | R26 | DQSn5R
5B | VREFB5BN0 | IO |  |  | DIFFIO_TX_R38n | DIFFOUT_R38n | W29 | DQ5R
5B | VREFB5BN0 | IO |  |  | DIFFIO_RX_R39p | DIFFOUT_R39p | T30 | DQ5R
5B | VREFB5BN0 | IO |  |  | DIFFIO_TX_R40p | DIFFOUT_R40p | U29 | DQ5R
5B | VREFB5BN0 | IO |  |  | DIFFIO_RX_R39n | DIFFOUT_R39n | R30 | DQ5R
5B | VREFB5BN0 | IO |  |  | DIFFIO_TX_R40n | DIFFOUT_R40n | V30
6A | VREFB6AN0 | IO | CLK5p |  | DIFFIO_RX_R41p | DIFFOUT_R41p | T23
6A | VREFB6AN0 | IO |  |  | DIFFIO_TX_R42p | DIFFOUT_R42p | P28 | DQ6R
6A | VREFB6AN0 | IO | CLK5n |  | DIFFIO_RX_R41n | DIFFOUT_R41n | R23
6A | VREFB6AN0 | IO |  |  | DIFFIO_TX_R42n | DIFFOUT_R42n | N29 | DQ6R
6A | VREFB6AN0 | IO |  |  | DIFFIO_RX_R43p | DIFFOUT_R43p | P29 | DQ6R
6A | VREFB6AN0 | IO | FPLL_TR_CLKOUT0,FPLL_TR_CLKOUTp,FPLL_TR_FB |  | DIFFIO_TX_R44p | DIFFOUT_R44p | M29 | DQ6R
6A | VREFB6AN0 | IO |  |  | DIFFIO_RX_R43n | DIFFOUT_R43n | P30 | DQ6R
6A | VREFB6AN0 | IO | FPLL_TR_CLKOUT1,FPLL_TR_CLKOUTn |  | DIFFIO_TX_R44n | DIFFOUT_R44n | N30 | DQ6R
6A | VREFB6AN0 | IO |  |  | DIFFIO_RX_R45p | DIFFOUT_R45p | P25 | DQS6R
6A | VREFB6AN0 | IO |  |  | DIFFIO_TX_R46p | DIFFOUT_R46p | L28
6A | VREFB6AN0 | IO |  |  | DIFFIO_RX_R45n | DIFFOUT_R45n | R25 | DQSn6R
6A | VREFB6AN0 | IO |  |  | DIFFIO_TX_R46n | DIFFOUT_R46n | K28 | DQ6R
6A | VREFB6AN0 | IO |  |  | DIFFIO_RX_R47p | DIFFOUT_R47p | R27 | DQ6R
6A | VREFB6AN0 | IO |  |  | DIFFIO_TX_R48p | DIFFOUT_R48p | M27 | DQ6R
6A | VREFB6AN0 | IO |  |  | DIFFIO_RX_R47n | DIFFOUT_R47n | R28 | DQ6R
6A | VREFB6AN0 | IO |  |  | DIFFIO_TX_R48n | DIFFOUT_R48n | M28
6A | VREFB6AN0 | IO | CLK4p,FPLL_TR_FBp |  | DIFFIO_RX_R49p | DIFFOUT_R49p | P22
6A | VREFB6AN0 | IO |  |  | DIFFIO_TX_R50p | DIFFOUT_R50p | K25 | DQ7R | DQ2R
6A | VREFB6AN0 | IO | CLK4n,FPLL_TR_FBn |  | DIFFIO_RX_R49n | DIFFOUT_R49n | P23
6A | VREFB6AN0 | IO |  |  | DIFFIO_TX_R50n | DIFFOUT_R50n | K26 | DQ7R | DQ2R
6A | VREFB6AN0 | IO |  |  | DIFFIO_RX_R51p | DIFFOUT_R51p | N26 | DQ7R | DQ2R
6A | VREFB6AN0 | IO |  |  | DIFFIO_TX_R52p | DIFFOUT_R52p | L29 | DQ7R | DQ2R
6A | VREFB6AN0 | IO |  |  | DIFFIO_RX_R51n | DIFFOUT_R51n | N27 | DQ7R | DQ2R
6A | VREFB6AN0 | IO |  |  | DIFFIO_TX_R52n | DIFFOUT_R52n | L30 | DQ7R | DQ2R
6A | VREFB6AN0 | IO |  |  | DIFFIO_RX_R53p | DIFFOUT_R53p | N24 | DQS7R | DQS2R
6A | VREFB6AN0 | IO |  |  | DIFFIO_TX_R54p | DIFFOUT_R54p | K30
6A | VREFB6AN0 | IO |  |  | DIFFIO_RX_R53n | DIFFOUT_R53n | N25 | DQSn7R | DQSn2R
6A | VREFB6AN0 | IO |  |  | DIFFIO_TX_R54n | DIFFOUT_R54n | J30 | DQ7R | DQ2R
6A | VREFB6AN0 | IO |  |  | DIFFIO_RX_R55p | DIFFOUT_R55p | L25 | DQ7R | DQ2R
6A | VREFB6AN0 | IO |  |  | DIFFIO_TX_R56p | DIFFOUT_R56p | G27 | DQ7R | DQ2R
6A | VREFB6AN0 | IO |  |  | DIFFIO_RX_R55n | DIFFOUT_R55n | L26 | DQ7R | DQ2R
6A | VREFB6AN0 | IO |  |  | DIFFIO_TX_R56n | DIFFOUT_R56n | G28
6A | VREFB6AN0 | IO |  |  | DIFFIO_RX_R57p | DIFFOUT_R57p | R21
6A | VREFB6AN0 | IO |  |  | DIFFIO_TX_R58p | DIFFOUT_R58p | J28 | DQ8R | DQ2R
6A | VREFB6AN0 | IO |  |  | DIFFIO_RX_R57n | DIFFOUT_R57n | R22
6A | VREFB6AN0 | IO |  |  | DIFFIO_TX_R58n | DIFFOUT_R58n | J29 | DQ8R | DQ2R
6A | VREFB6AN0 | IO |  |  | DIFFIO_RX_R59p | DIFFOUT_R59p | K27 | DQ8R | DQ2R
6A | VREFB6AN0 | IO |  |  | DIFFIO_TX_R60p | DIFFOUT_R60p | H29 | DQ8R | DQ2R
6A | VREFB6AN0 | IO |  |  | DIFFIO_RX_R59n | DIFFOUT_R59n | J27 | DQ8R | DQ2R
6A | VREFB6AN0 | IO |  |  | DIFFIO_TX_R60n | DIFFOUT_R60n | H30 | DQ8R | DQ2R
6A | VREFB6AN0 | IO |  |  | DIFFIO_RX_R61p | DIFFOUT_R61p | N22 | DQS8R | DQ2R
6A | VREFB6AN0 | IO |  |  | DIFFIO_TX_R62p | DIFFOUT_R62p | H27
6A | VREFB6AN0 | IO |  |  | DIFFIO_RX_R61n | DIFFOUT_R61n | M23 | DQSn8R | DQ2R
6A | VREFB6AN0 | IO |  |  | DIFFIO_TX_R62n | DIFFOUT_R62n | G26 | DQ8R | DQ2R
6A | VREFB6AN0 | IO |  |  | DIFFIO_RX_R63p | DIFFOUT_R63p | F25 | DQ8R | DQ2R
6A | VREFB6AN0 | IO |  |  | DIFFIO_TX_R64p | DIFFOUT_R64p | F30 | DQ8R | DQ2R
6A | VREFB6AN0 | IO |  |  | DIFFIO_RX_R63n | DIFFOUT_R63n | F26 | DQ8R | DQ2R
6A | VREFB6AN0 | IO |  |  | DIFFIO_TX_R64n | DIFFOUT_R64n | E30
6A | VREFB6AN0 | IO |  |  | DIFFIO_RX_R65p | DIFFOUT_R65p | R20
6A | VREFB6AN0 | IO |  |  | DIFFIO_TX_R66p | DIFFOUT_R66p | G29 | DQ9R | DQ3R
6A | VREFB6AN0 | IO |  |  | DIFFIO_RX_R65n | DIFFOUT_R65n | T21
6A | VREFB6AN0 | IO |  |  | DIFFIO_TX_R66n | DIFFOUT_R66n | F29 | DQ9R | DQ3R
6A | VREFB6AN0 | IO |  |  | DIFFIO_RX_R67p | DIFFOUT_R67p | L23 | DQ9R | DQ3R
6A | VREFB6AN0 | IO |  |  | DIFFIO_TX_R68p | DIFFOUT_R68p | D30 | DQ9R | DQ3R
6A | VREFB6AN0 | IO |  |  | DIFFIO_RX_R67n | DIFFOUT_R67n | L24 | DQ9R | DQ3R
6A | VREFB6AN0 | IO |  |  | DIFFIO_TX_R68n | DIFFOUT_R68n | C30 | DQ9R | DQ3R
6A | VREFB6AN0 | IO |  |  | DIFFIO_RX_R69p | DIFFOUT_R69p | N21 | DQS9R | DQS3R
6A | VREFB6AN0 | IO |  |  | DIFFIO_TX_R70p | DIFFOUT_R70p | F28
6A | VREFB6AN0 | IO |  |  | DIFFIO_RX_R69n | DIFFOUT_R69n | M22 | DQSn9R | DQSn3R
6A | VREFB6AN0 | IO |  |  | DIFFIO_TX_R70n | DIFFOUT_R70n | E28 | DQ9R | DQ3R
6A | VREFB6AN0 | IO |  |  | DIFFIO_RX_R71p | DIFFOUT_R71p | K21 | DQ9R | DQ3R
6A | VREFB6AN0 | IO |  |  | DIFFIO_TX_R72p | DIFFOUT_R72p | C29 | DQ9R | DQ3R
6A | VREFB6AN0 | IO |  |  | DIFFIO_RX_R71n | DIFFOUT_R71n | K22 | DQ9R | DQ3R
6A | VREFB6AN0 | IO |  |  | DIFFIO_TX_R72n | DIFFOUT_R72n | B29
6A | VREFB6AN0 | IO |  |  | DIFFIO_RX_R73p | DIFFOUT_R73p | M21
6A | VREFB6AN0 | IO |  |  | DIFFIO_TX_R74p | DIFFOUT_R74p | B28 | DQ10R | DQ3R
6A | VREFB6AN0 | IO |  |  | DIFFIO_RX_R73n | DIFFOUT_R73n | L21
6A | VREFB6AN0 | IO |  |  | DIFFIO_TX_R74n | DIFFOUT_R74n | A29 | DQ10R | DQ3R
6A | VREFB6AN0 | IO |  |  | DIFFIO_RX_R75p | DIFFOUT_R75p | H25 | DQ10R | DQ3R
6A | VREFB6AN0 | IO |  |  | DIFFIO_TX_R76p | DIFFOUT_R76p | D28 | DQ10R | DQ3R
6A | VREFB6AN0 | IO |  |  | DIFFIO_RX_R75n | DIFFOUT_R75n | H26 | DQ10R | DQ3R
6A | VREFB6AN0 | IO |  |  | DIFFIO_TX_R76n | DIFFOUT_R76n | D29 | DQ10R | DQ3R
6A | VREFB6AN0 | IO |  |  | DIFFIO_RX_R77p | DIFFOUT_R77p | P20 | DQS10R | DQ3R
6A | VREFB6AN0 | IO |  |  | DIFFIO_TX_R78p | DIFFOUT_R78p | E27
6A | VREFB6AN0 | IO |  |  | DIFFIO_RX_R77n | DIFFOUT_R77n | N20 | DQSn10R | DQ3R
6A | VREFB6AN0 | IO |  |  | DIFFIO_TX_R78n | DIFFOUT_R78n | D27 | DQ10R | DQ3R
6A | VREFB6AN0 | IO |  |  | DIFFIO_RX_R79p | DIFFOUT_R79p | J22 | DQ10R | DQ3R
6A | VREFB6AN0 | IO |  |  | DIFFIO_TX_R80p | DIFFOUT_R80p | H24 | DQ10R | DQ3R
6A | VREFB6AN0 | IO |  |  | DIFFIO_RX_R79n | DIFFOUT_R79n | J23 | DQ10R | DQ3R
6A | VREFB6AN0 | IO |  |  | DIFFIO_TX_R80n | DIFFOUT_R80n | J25
7A |  | GND |  |  |  |  | G24
7A | VREFB7AN0 | IO |  |  | DIFFIO_RX_T1p | DIFFOUT_T1p | H21
7A | VREFB7AN0 | IO |  |  | DIFFIO_TX_T2p | DIFFOUT_T2p | E26 | DQ1T | DQ1T
7A | VREFB7AN0 | IO |  |  | DIFFIO_RX_T1n | DIFFOUT_T1n | G21
7A | VREFB7AN0 | IO |  |  | DIFFIO_TX_T2n | DIFFOUT_T2n | E25 | DQ1T | DQ1T
7A | VREFB7AN0 | IO |  |  | DIFFIO_RX_T3p | DIFFOUT_T3p | G22 | DQ1T | DQ1T
7A | VREFB7AN0 | IO |  |  | DIFFIO_TX_T4p | DIFFOUT_T4p | C27 | DQ1T | DQ1T
7A | VREFB7AN0 | IO |  |  | DIFFIO_RX_T3n | DIFFOUT_T3n | G23 | DQ1T | DQ1T
7A | VREFB7AN0 | IO |  |  | DIFFIO_TX_T4n | DIFFOUT_T4n | C26 | DQ1T | DQ1T
7A | VREFB7AN0 | IO |  |  | DIFFIO_RX_T5p | DIFFOUT_T5p | L20 | DQS1T | DQS1T
7A | VREFB7AN0 | IO |  |  | DIFFIO_TX_T6p | DIFFOUT_T6p | B27
7A | VREFB7AN0 | IO |  |  | DIFFIO_RX_T5n | DIFFOUT_T5n | L19 | DQSn1T | DQSn1T
7A | VREFB7AN0 | IO |  |  | DIFFIO_TX_T6n | DIFFOUT_T6n | A28 | DQ1T | DQ1T
7A | VREFB7AN0 | IO |  |  | DIFFIO_RX_T7p | DIFFOUT_T7p | E22 | DQ1T | DQ1T
7A | VREFB7AN0 | IO |  |  | DIFFIO_TX_T8p | DIFFOUT_T8p | B26 | DQ1T | DQ1T
7A | VREFB7AN0 | IO |  |  | DIFFIO_RX_T7n | DIFFOUT_T7n | E21 | DQ1T | DQ1T
7A | VREFB7AN0 | IO |  |  | DIFFIO_TX_T8n | DIFFOUT_T8n | A26
7A | VREFB7AN0 | IO |  |  | DIFFIO_RX_T9p | DIFFOUT_T9p | J20
7A | VREFB7AN0 | IO |  |  | DIFFIO_TX_T10p | DIFFOUT_T10p | D25 | DQ2T | DQ1T
7A | VREFB7AN0 | IO |  |  | DIFFIO_RX_T9n | DIFFOUT_T9n | H20
7A | VREFB7AN0 | IO |  |  | DIFFIO_TX_T10n | DIFFOUT_T10n | C25 | DQ2T | DQ1T
7A | VREFB7AN0 | IO |  |  | DIFFIO_RX_T11p | DIFFOUT_T11p | C21 | DQ2T | DQ1T
7A | VREFB7AN0 | IO |  |  | DIFFIO_TX_T12p | DIFFOUT_T12p | D23 | DQ2T | DQ1T
7A | VREFB7AN0 | IO |  |  | DIFFIO_RX_T11n | DIFFOUT_T11n | C20 | DQ2T | DQ1T
7A | VREFB7AN0 | IO |  |  | DIFFIO_TX_T12n | DIFFOUT_T12n | C22 | DQ2T | DQ1T
7A | VREFB7AN0 | IO |  |  | DIFFIO_RX_T13p | DIFFOUT_T13p | K20 | DQS2T | DQ1T
7A | VREFB7AN0 | IO |  |  | DIFFIO_TX_T14p | DIFFOUT_T14p | E23
7A | VREFB7AN0 | IO |  |  | DIFFIO_RX_T13n | DIFFOUT_T13n | J19 | DQSn2T | DQ1T
7A | VREFB7AN0 | IO |  |  | DIFFIO_TX_T14n | DIFFOUT_T14n | D22 | DQ2T | DQ1T
7A | VREFB7AN0 | IO |  |  | DIFFIO_RX_T15p | DIFFOUT_T15p | D20 | DQ2T | DQ1T
7A | VREFB7AN0 | IO |  |  | DIFFIO_TX_T16p | DIFFOUT_T16p | A25 | DQ2T | DQ1T
7A | VREFB7AN0 | IO |  |  | DIFFIO_RX_T15n | DIFFOUT_T15n | C19 | DQ2T | DQ1T
7A | VREFB7AN0 | IO |  |  | DIFFIO_TX_T16n | DIFFOUT_T16n | A24
7A | VREFB7AN0 | IO |  |  | DIFFIO_RX_T17p | DIFFOUT_T17p | F20
7A | VREFB7AN0 | IO |  |  | DIFFIO_TX_T18p | DIFFOUT_T18p | C24 | DQ3T | DQ2T
7A | VREFB7AN0 | IO |  |  | DIFFIO_RX_T17n | DIFFOUT_T17n | E20
7A | VREFB7AN0 | IO |  |  | DIFFIO_TX_T18n | DIFFOUT_T18n | B24 | DQ3T | DQ2T
7A | VREFB7AN0 | IO |  |  | DIFFIO_RX_T19p | DIFFOUT_T19p | F19 | DQ3T | DQ2T
7A | VREFB7AN0 | IO |  |  | DIFFIO_TX_T20p | DIFFOUT_T20p | B23 | DQ3T | DQ2T
7A | VREFB7AN0 | IO |  |  | DIFFIO_RX_T19n | DIFFOUT_T19n | E18 | DQ3T | DQ2T
7A | VREFB7AN0 | IO |  |  | DIFFIO_TX_T20n | DIFFOUT_T20n | A23 | DQ3T | DQ2T
7A | VREFB7AN0 | IO |  |  | DIFFIO_RX_T21p | DIFFOUT_T21p | L18 | DQS3T | DQS2T
7A | VREFB7AN0 | IO |  |  | DIFFIO_TX_T22p | DIFFOUT_T22p | B22
7A | VREFB7AN0 | IO |  |  | DIFFIO_RX_T21n | DIFFOUT_T21n | K18 | DQSn3T | DQSn2T
7A | VREFB7AN0 | IO |  |  | DIFFIO_TX_T22n | DIFFOUT_T22n | B21 | DQ3T | DQ2T
7A | VREFB7AN0 | IO |  |  | DIFFIO_RX_T23p | DIFFOUT_T23p | D19 | DQ3T | DQ2T
7A | VREFB7AN0 | IO |  |  | DIFFIO_TX_T24p | DIFFOUT_T24p | A21 | DQ3T | DQ2T
7A | VREFB7AN0 | IO |  |  | DIFFIO_RX_T23n | DIFFOUT_T23n | D18 | DQ3T | DQ2T
7A | VREFB7AN0 | IO |  |  | DIFFIO_TX_T24n | DIFFOUT_T24n | A20
7A | VREFB7AN0 | IO | CLK11p |  | DIFFIO_RX_T25p | DIFFOUT_T25p | H19
7A | VREFB7AN0 | IO |  |  | DIFFIO_TX_T26p | DIFFOUT_T26p | B19 | DQ4T | DQ2T
7A | VREFB7AN0 | IO | CLK11n |  | DIFFIO_RX_T25n | DIFFOUT_T25n | J18
7A | VREFB7AN0 | IO |  |  | DIFFIO_TX_T26n | DIFFOUT_T26n | A19 | DQ4T | DQ2T
7A | VREFB7AN0 | IO |  |  | DIFFIO_RX_T27p | DIFFOUT_T27p | G18 | DQ4T | DQ2T
7A | VREFB7AN0 | IO |  |  | DIFFIO_TX_T28p | DIFFOUT_T28p | B18 | DQ4T | DQ2T
7A | VREFB7AN0 | IO |  |  | DIFFIO_RX_T27n | DIFFOUT_T27n | F18 | DQ4T | DQ2T
7A | VREFB7AN0 | IO |  |  | DIFFIO_TX_T28n | DIFFOUT_T28n | A18 | DQ4T | DQ2T
7A | VREFB7AN0 | IO |  |  | DIFFIO_RX_T29p | DIFFOUT_T29p | K16 | DQS4T | DQ2T
7A | VREFB7AN0 | IO |  |  | DIFFIO_TX_T30p | DIFFOUT_T30p | D14
7A | VREFB7AN0 | IO |  |  | DIFFIO_RX_T29n | DIFFOUT_T29n | L16 | DQSn4T | DQ2T
7A | VREFB7AN0 | IO |  |  | DIFFIO_TX_T30n | DIFFOUT_T30n | C14 | DQ4T | DQ2T
7A | VREFB7AN0 | IO |  |  | DIFFIO_RX_T31p | DIFFOUT_T31p | C17 | DQ4T | DQ2T
7A | VREFB7AN0 | IO |  |  | DIFFIO_TX_T32p | DIFFOUT_T32p | A16 | DQ4T | DQ2T
7A | VREFB7AN0 | IO |  |  | DIFFIO_RX_T31n | DIFFOUT_T31n | B17 | DQ4T | DQ2T
7A | VREFB7AN0 | IO |  |  | DIFFIO_TX_T32n | DIFFOUT_T32n | A15
7A | VREFB7AN0 | IO | CLK10p |  | DIFFIO_RX_T33p | DIFFOUT_T33p | H17
7A | VREFB7AN0 | IO |  |  | DIFFIO_TX_T34p | DIFFOUT_T34p | B14 | DQ5T
7A | VREFB7AN0 | IO | CLK10n |  | DIFFIO_RX_T33n | DIFFOUT_T33n | G17
7A | VREFB7AN0 | IO |  |  | DIFFIO_TX_T34n | DIFFOUT_T34n | A14 | DQ5T
7A | VREFB7AN0 | IO |  |  | DIFFIO_RX_T35p | DIFFOUT_T35p | E17 | DQ5T
7A | VREFB7AN0 | IO |  |  | DIFFIO_TX_T36p | DIFFOUT_T36p | D12 | DQ5T
7A | VREFB7AN0 | IO |  |  | DIFFIO_RX_T35n | DIFFOUT_T35n | D17 | DQ5T
7A | VREFB7AN0 | IO |  |  | DIFFIO_TX_T36n | DIFFOUT_T36n | C12 | DQ5T
7A | VREFB7AN0 | IO |  |  | DIFFIO_RX_T37p | DIFFOUT_T37p | K17 | DQS5T
7A | VREFB7AN0 | IO |  |  | DIFFIO_TX_T38p | DIFFOUT_T38p | B13
7A | VREFB7AN0 | IO |  |  | DIFFIO_RX_T37n | DIFFOUT_T37n | J17 | DQSn5T
7A | VREFB7AN0 | IO |  |  | DIFFIO_TX_T38n | DIFFOUT_T38n | A13 | DQ5T
7A | VREFB7AN0 | IO |  |  | DIFFIO_RX_T39p | DIFFOUT_T39p | C16 | DQ5T
7A | VREFB7AN0 | IO |  |  | DIFFIO_TX_T40p | DIFFOUT_T40p | C11 | DQ5T
7A | VREFB7AN0 | IO |  |  | DIFFIO_RX_T39n | DIFFOUT_T39n | C15 | DQ5T
7A | VREFB7AN0 | IO | RZQ_2 |  | DIFFIO_TX_T40n | DIFFOUT_T40n | B12
8A | VREFB8AN0 | IO | CLK9p |  | DIFFIO_RX_T41p | DIFFOUT_T41p | L15
8A | VREFB8AN0 | IO |  |  | DIFFIO_TX_T42p | DIFFOUT_T42p | B11 | DQ6T
8A | VREFB8AN0 | IO | CLK9n |  | DIFFIO_RX_T41n | DIFFOUT_T41n | K15
8A | VREFB8AN0 | IO |  |  | DIFFIO_TX_T42n | DIFFOUT_T42n | A11 | DQ6T
8A | VREFB8AN0 | IO |  |  | DIFFIO_RX_T43p | DIFFOUT_T43p | F16 | DQ6T
8A | VREFB8AN0 | IO | FPLL_TL_CLKOUT0,FPLL_TL_CLKOUTp,FPLL_TL_FB |  | DIFFIO_TX_T44p | DIFFOUT_T44p | F9 | DQ6T
8A | VREFB8AN0 | IO |  |  | DIFFIO_RX_T43n | DIFFOUT_T43n | E16 | DQ6T
8A | VREFB8AN0 | IO | FPLL_TL_CLKOUT1,FPLL_TL_CLKOUTn |  | DIFFIO_TX_T44n | DIFFOUT_T44n | E10 | DQ6T
8A | VREFB8AN0 | IO |  |  | DIFFIO_RX_T45p | DIFFOUT_T45p | M9 | DQS6T
8A | VREFB8AN0 | IO |  |  | DIFFIO_TX_T46p | DIFFOUT_T46p | D9
8A | VREFB8AN0 | IO |  |  | DIFFIO_RX_T45n | DIFFOUT_T45n | M8 | DQSn6T
8A | VREFB8AN0 | IO |  |  | DIFFIO_TX_T46n | DIFFOUT_T46n | C10 | DQ6T
8A | VREFB8AN0 | IO |  |  | DIFFIO_RX_T47p | DIFFOUT_T47p | F15 | DQ6T
8A | VREFB8AN0 | IO |  |  | DIFFIO_TX_T48p | DIFFOUT_T48p | A10 | DQ6T
8A | VREFB8AN0 | IO |  |  | DIFFIO_RX_T47n | DIFFOUT_T47n | E15 | DQ6T
8A | VREFB8AN0 | IO |  |  | DIFFIO_TX_T48n | DIFFOUT_T48n | A9
8A | VREFB8AN0 | IO | CLK8p,FPLL_TL_FBp |  | DIFFIO_RX_T49p | DIFFOUT_T49p | L14
8A | VREFB8AN0 | IO |  |  | DIFFIO_TX_T50p | DIFFOUT_T50p | C9 | DQ7T
8A | VREFB8AN0 | IO | CLK8n,FPLL_TL_FBn |  | DIFFIO_RX_T49n | DIFFOUT_T49n | L13
8A | VREFB8AN0 | IO |  |  | DIFFIO_TX_T50n | DIFFOUT_T50n | B8 | DQ7T
8A | VREFB8AN0 | IO |  |  | DIFFIO_RX_T51p | DIFFOUT_T51p | E12 | DQ7T
8A | VREFB8AN0 | IO |  |  | DIFFIO_TX_T52p | DIFFOUT_T52p | B7 | DQ7T
8A | VREFB8AN0 | IO |  |  | DIFFIO_RX_T51n | DIFFOUT_T51n | D13 | DQ7T
8A | VREFB8AN0 | IO |  |  | DIFFIO_TX_T52n | DIFFOUT_T52n | A8 | DQ7T
8A | VREFB8AN0 | IO |  |  | DIFFIO_RX_T53p | DIFFOUT_T53p | J15 | DQS7T
8A | VREFB8AN0 | IO |  |  | DIFFIO_TX_T54p | DIFFOUT_T54p | B6
8A | VREFB8AN0 | IO |  |  | DIFFIO_RX_T53n | DIFFOUT_T53n | H15 | DQSn7T
8A | VREFB8AN0 | IO |  |  | DIFFIO_TX_T54n | DIFFOUT_T54n | A6 | DQ7T
8A | VREFB8AN0 | IO |  |  | DIFFIO_RX_T55p | DIFFOUT_T55p | E11 | DQ7T
8A | VREFB8AN0 | IO |  |  | DIFFIO_TX_T56p | DIFFOUT_T56p | C7 | DQ7T
8A | VREFB8AN0 | IO |  |  | DIFFIO_RX_T55n | DIFFOUT_T55n | D10 | DQ7T
8A | VREFB8AN0 | IO |  |  | DIFFIO_TX_T56n | DIFFOUT_T56n | C6
8A | VREFB8AN0 | IO |  |  | DIFFIO_RX_T57p | DIFFOUT_T57p | L10
8A | VREFB8AN0 | IO |  |  | DIFFIO_TX_T58p | DIFFOUT_T58p | F13 | DQ8T
8A | VREFB8AN0 | IO |  |  | DIFFIO_RX_T57n | DIFFOUT_T57n | L9
8A | VREFB8AN0 | IO |  |  | DIFFIO_TX_T58n | DIFFOUT_T58n | E13 | DQ8T
8A | VREFB8AN0 | IO |  |  | DIFFIO_RX_T59p | DIFFOUT_T59p | G14 | DQ8T
8A | VREFB8AN0 | IO |  |  | DIFFIO_TX_T60p | DIFFOUT_T60p | A5 | DQ8T
8A | VREFB8AN0 | IO |  |  | DIFFIO_RX_T59n | DIFFOUT_T59n | F14 | DQ8T
8A | VREFB8AN0 | IO |  |  | DIFFIO_TX_T60n | DIFFOUT_T60n | A4 | DQ8T
8A | VREFB8AN0 | IO |  |  | DIFFIO_RX_T61p | DIFFOUT_T61p | J14 | DQS8T
8A | VREFB8AN0 | IO |  |  | DIFFIO_TX_T62p | DIFFOUT_T62p | J7
8A | VREFB8AN0 | IO |  |  | DIFFIO_RX_T61n | DIFFOUT_T61n | H14 | DQSn8T
8A | VREFB8AN0 | IO |  |  | DIFFIO_TX_T62n | DIFFOUT_T62n | H7 | DQ8T
8A | VREFB8AN0 | IO |  |  | DIFFIO_RX_T63p | DIFFOUT_T63p | L11 | DQ8T
8A | VREFB8AN0 | IO |  |  | DIFFIO_TX_T64p | DIFFOUT_T64p | J9 | DQ8T
8A | VREFB8AN0 | IO |  |  | DIFFIO_RX_T63n | DIFFOUT_T63n | K11 | DQ8T
8A | VREFB8AN0 | IO |  |  | DIFFIO_TX_T64n | DIFFOUT_T64n | H9
8A | VREFB8AN0 | IO |  |  | DIFFIO_RX_T65p | DIFFOUT_T65p | P12
8A | VREFB8AN0 | IO |  |  | DIFFIO_TX_T66p | DIFFOUT_T66p | G9 | DQ9T | DQ3T
8A | VREFB8AN0 | IO |  |  | DIFFIO_RX_T65n | DIFFOUT_T65n | N12
8A | VREFB8AN0 | IO |  |  | DIFFIO_TX_T66n | DIFFOUT_T66n | F8 | DQ9T | DQ3T
8A | VREFB8AN0 | IO |  |  | DIFFIO_RX_T67p | DIFFOUT_T67p | H12 | DQ9T | DQ3T
8A | VREFB8AN0 | IO |  |  | DIFFIO_TX_T68p | DIFFOUT_T68p | E8 | DQ9T | DQ3T
8A | VREFB8AN0 | IO |  |  | DIFFIO_RX_T67n | DIFFOUT_T67n | G12 | DQ9T | DQ3T
8A | VREFB8AN0 | IO |  |  | DIFFIO_TX_T68n | DIFFOUT_T68n | D8 | DQ9T | DQ3T
8A | VREFB8AN0 | IO |  |  | DIFFIO_RX_T69p | DIFFOUT_T69p | K13 | DQS9T | DQS3T
8A | VREFB8AN0 | IO |  |  | DIFFIO_TX_T70p | DIFFOUT_T70p | A3
8A | VREFB8AN0 | IO |  |  | DIFFIO_RX_T69n | DIFFOUT_T69n | J13 | DQSn9T | DQSn3T
8A | VREFB8AN0 | IO |  |  | DIFFIO_TX_T70n | DIFFOUT_T70n | A2 | DQ9T | DQ3T
8A | VREFB8AN0 | IO |  |  | DIFFIO_RX_T71p | DIFFOUT_T71p | P10 | DQ9T | DQ3T
8A | VREFB8AN0 | IO |  |  | DIFFIO_TX_T72p | DIFFOUT_T72p | D7 | DQ9T | DQ3T
8A | VREFB8AN0 | IO |  |  | DIFFIO_RX_T71n | DIFFOUT_T71n | N11 | DQ9T | DQ3T
8A | VREFB8AN0 | IO |  |  | DIFFIO_TX_T72n | DIFFOUT_T72n | D6
8A | VREFB8AN0 | IO |  |  | DIFFIO_RX_T73p | DIFFOUT_T73p | R12
8A | VREFB8AN0 | IO |  |  | DIFFIO_TX_T74p | DIFFOUT_T74p | E7 | DQ10T | DQ3T
8A | VREFB8AN0 | IO |  |  | DIFFIO_RX_T73n | DIFFOUT_T73n | R11
8A | VREFB8AN0 | IO |  |  | DIFFIO_TX_T74n | DIFFOUT_T74n | E6 | DQ10T | DQ3T
8A | VREFB8AN0 | IO |  |  | DIFFIO_RX_T75p | DIFFOUT_T75p | K12 | DQ10T | DQ3T
8A | VREFB8AN0 | IO |  |  | DIFFIO_TX_T76p | DIFFOUT_T76p | K10 | DQ10T | DQ3T
8A | VREFB8AN0 | IO |  |  | DIFFIO_RX_T75n | DIFFOUT_T75n | J12 | DQ10T | DQ3T
8A | VREFB8AN0 | IO |  |  | DIFFIO_TX_T76n | DIFFOUT_T76n | J10 | DQ10T | DQ3T
8A | VREFB8AN0 | IO |  |  | DIFFIO_RX_T77p | DIFFOUT_T77p | N10 | DQS10T | DQ3T
8A | VREFB8AN0 | IO |  |  | DIFFIO_TX_T78p | DIFFOUT_T78p | G6
8A | VREFB8AN0 | IO |  |  | DIFFIO_RX_T77n | DIFFOUT_T77n | N9 | DQSn10T | DQ3T
8A | VREFB8AN0 | IO |  |  | DIFFIO_TX_T78n | DIFFOUT_T78n | F6 | DQ10T | DQ3T
8A | VREFB8AN0 | IO |  |  | DIFFIO_RX_T79p | DIFFOUT_T79p | M12 | DQ10T | DQ3T
8A | VREFB8AN0 | IO |  |  | DIFFIO_TX_T80p | DIFFOUT_T80p | G8 | DQ10T | DQ3T
8A | VREFB8AN0 | IO |  |  | DIFFIO_RX_T79n | DIFFOUT_T79n | M11 | DQ10T | DQ3T
8A | VREFB8AN0 | IO |  |  | DIFFIO_TX_T80n | DIFFOUT_T80n | G7
9A |  | MSEL0 |  | MSEL0 |  |  | T8
9A |  | CONF_DONE |  | CONF_DONE |  |  | L8
9A |  | MSEL1 |  | MSEL1 |  |  | P9
9A |  | nSTATUS |  | nSTATUS |  |  | K7
9A |  | nCE |  | nCE |  |  | H6
9A |  | MSEL2 |  | MSEL2 |  |  | G5
9A |  | MSEL3 |  | MSEL3 |  |  | P7
9A |  | nCONFIG |  | nCONFIG |  |  | C5
9A |  | MSEL4 |  | MSEL4 |  |  | M7
9A |  | GND |  |  |  |  | E5
|  | GND |  |  |  |  | J11
|  | GND |  |  |  |  | E9
|  | GND |  |  |  |  | AD7
|  | GND |  |  |  |  | K14
|  | GND |  |  |  |  | G15
|  | GND |  |  |  |  | H18
|  | GND |  |  |  |  | D16
|  | GND |  |  |  |  | F22
|  | GND |  |  |  |  | J21
|  | GND |  |  |  |  | L27
|  | GND |  |  |  |  | E29
|  | GND |  |  |  |  | D26
|  | GND |  |  |  |  | N23
|  | GND |  |  |  |  | P26
|  | GND |  |  |  |  | T22
|  | GND |  |  |  |  | U25
|  | GND |  |  |  |  | AE29
|  | GND |  |  |  |  | AH28
|  | GND |  |  |  |  | V23
|  | GND |  |  |  |  | Y24
|  | GND |  |  |  |  | AD26
|  | GND |  |  |  |  | AC23
|  | GND |  |  |  |  | AB20
|  | GND |  |  |  |  | AJ6
|  | GND |  |  |  |  | AC13
|  | GND |  |  |  |  | M10
|  | GND |  |  |  |  | AK24
|  | GND |  |  |  |  | AJ21
|  | GND |  |  |  |  | AH2
|  | GND |  |  |  |  | AH8
|  | GND |  |  |  |  | AG3
|  | GND |  |  |  |  | AG4
|  | GND |  |  |  |  | AG15
|  | GND |  |  |  |  | AG25
|  | GND |  |  |  |  | AF1
|  | GND |  |  |  |  | AF12
|  | GND |  |  |  |  | AF22
|  | GND |  |  |  |  | AE19
|  | GND |  |  |  |  | AD1
|  | GND |  |  |  |  | AD2
|  | GND |  |  |  |  | AD5
|  | GND |  |  |  |  | AD16
|  | GND |  |  |  |  | AC3
|  | GND |  |  |  |  | AC4
|  | GND |  |  |  |  | AC6
|  | GND |  |  |  |  | AB2
|  | GND |  |  |  |  | AB5
|  | GND |  |  |  |  | AB10
|  | GND |  |  |  |  | AA3
|  | GND |  |  |  |  | AA4
|  | GND |  |  |  |  | AA6
|  | GND |  |  |  |  | AA27
|  | GND |  |  |  |  | Y1
|  | GND |  |  |  |  | Y7
|  | GND |  |  |  |  | W11
|  | GND |  |  |  |  | W13
|  | GND |  |  |  |  | W17
|  | GND |  |  |  |  | W19
|  | GND |  |  |  |  | V1
|  | GND |  |  |  |  | V2
|  | GND |  |  |  |  | V5
|  | GND |  |  |  |  | V8
|  | GND |  |  |  |  | V16
|  | GND |  |  |  |  | V18
|  | GND |  |  |  |  | V20
|  | GND |  |  |  |  | V28
|  | GND |  |  |  |  | U3
|  | GND |  |  |  |  | U4
|  | GND |  |  |  |  | U6
|  | GND |  |  |  |  | U13
|  | GND |  |  |  |  | U15
|  | GND |  |  |  |  | T2
|  | GND |  |  |  |  | T5
|  | GND |  |  |  |  | T14
|  | GND |  |  |  |  | T16
|  | GND |  |  |  |  | T20
|  | GND |  |  |  |  | R3
|  | GND |  |  |  |  | R4
|  | GND |  |  |  |  | R6
|  | GND |  |  |  |  | R9
|  | GND |  |  |  |  | R13
|  | GND |  |  |  |  | R17
|  | GND |  |  |  |  | R19
|  | GND |  |  |  |  | R29
|  | GND |  |  |  |  | P1
|  | GND |  |  |  |  | P16
|  | GND |  |  |  |  | P18
|  | GND |  |  |  |  | N8
|  | GND |  |  |  |  | N13
|  | GND |  |  |  |  | N17
|  | GND |  |  |  |  | N19
|  | GND |  |  |  |  | M1
|  | GND |  |  |  |  | M2
|  | GND |  |  |  |  | M5
|  | GND |  |  |  |  | M14
|  | GND |  |  |  |  | M16
|  | GND |  |  |  |  | M20
|  | GND |  |  |  |  | M30
|  | GND |  |  |  |  | L3
|  | GND |  |  |  |  | L4
|  | GND |  |  |  |  | L6
|  | GND |  |  |  |  | K2
|  | GND |  |  |  |  | K5
|  | GND |  |  |  |  | J3
|  | GND |  |  |  |  | J4
|  | GND |  |  |  |  | J6
|  | GND |  |  |  |  | H1
|  | GND |  |  |  |  | G25
|  | GND |  |  |  |  | F1
|  | GND |  |  |  |  | F2
|  | GND |  |  |  |  | F5
|  | GND |  |  |  |  | E3
|  | GND |  |  |  |  | E4
|  | GND |  |  |  |  | E19
|  | GND |  |  |  |  | D2
|  | GND |  |  |  |  | D5
|  | GND |  |  |  |  | C2
|  | GND |  |  |  |  | C4
|  | GND |  |  |  |  | C13
|  | GND |  |  |  |  | C23
|  | GND |  |  |  |  | B1
|  | GND |  |  |  |  | B10
|  | GND |  |  |  |  | B30
|  | GND |  |  |  |  | A12
|  | GND |  |  |  |  | A17
|  | GND |  |  |  |  | AK2
|  | GND |  |  |  |  | AK14
|  | GND |  |  |  |  | AK29
|  | GND |  |  |  |  | AJ11
|  | GND |  |  |  |  | AH1
|  | GND |  |  |  |  | AH3
|  | GND |  |  |  |  | AH18
|  | GND |  |  |  |  | AF2
|  | GND |  |  |  |  | AF5
|  | GND |  |  |  |  | AE3
|  | GND |  |  |  |  | AE4
|  | GND |  |  |  |  | AE6
|  | GND |  |  |  |  | AE9
|  | GND |  |  |  |  | AB1
|  | GND |  |  |  |  | AB30
|  | GND |  |  |  |  | AA17
|  | GND |  |  |  |  | Y2
|  | GND |  |  |  |  | Y5
|  | GND |  |  |  |  | Y14
|  | GND |  |  |  |  | W3
|  | GND |  |  |  |  | W4
|  | GND |  |  |  |  | W6
|  | GND |  |  |  |  | W15
|  | GND |  |  |  |  | W21
|  | GND |  |  |  |  | V14
|  | GND |  |  |  |  | U17
|  | GND |  |  |  |  | U19
|  | GND |  |  |  |  | T1
|  | GND |  |  |  |  | T12
|  | GND |  |  |  |  | T18
|  | GND |  |  |  |  | R15
|  | GND |  |  |  |  | P2
|  | GND |  |  |  |  | P5
|  | GND |  |  |  |  | P11
|  | GND |  |  |  |  | P14
|  | GND |  |  |  |  | N3
|  | GND |  |  |  |  | N4
|  | GND |  |  |  |  | N6
|  | GND |  |  |  |  | N15
|  | GND |  |  |  |  | M18
|  | GND |  |  |  |  | L17
|  | GND |  |  |  |  | K1
|  | GND |  |  |  |  | K9
|  | GND |  |  |  |  | K24
|  | GND |  |  |  |  | H2
|  | GND |  |  |  |  | H5
|  | GND |  |  |  |  | H8
|  | GND |  |  |  |  | H11
|  | GND |  |  |  |  | H28
|  | GND |  |  |  |  | G3
|  | GND |  |  |  |  | G4
|  | GND |  |  |  |  | F12
|  | GND |  |  |  |  | D1
|  | GND |  |  |  |  | C3
|  | GND |  |  |  |  | B2
|  | GND |  |  |  |  | B20
|  | GND |  |  |  |  | A27
|  | VCC |  |  |  |  | N18
|  | VCC |  |  |  |  | W14
|  | VCC |  |  |  |  | W16
|  | VCC |  |  |  |  | W20
|  | VCC |  |  |  |  | V13
|  | VCC |  |  |  |  | V15
|  | VCC |  |  |  |  | V19
|  | VCC |  |  |  |  | U16
|  | VCC |  |  |  |  | U18
|  | VCC |  |  |  |  | T17
|  | VCC |  |  |  |  | T19
|  | VCC |  |  |  |  | R14
|  | VCC |  |  |  |  | R16
|  | VCC |  |  |  |  | R18
|  | VCC |  |  |  |  | P13
|  | VCC |  |  |  |  | P15
|  | VCC |  |  |  |  | N14
|  | VCC |  |  |  |  | N16
|  | VCC |  |  |  |  | M13
|  | VCC |  |  |  |  | M17
|  | VCC |  |  |  |  | M19
|  | VCC |  |  |  |  | W18
|  | VCC |  |  |  |  | V17
|  | VCC |  |  |  |  | U14
|  | VCC |  |  |  |  | U20
|  | VCC |  |  |  |  | T13
|  | VCC |  |  |  |  | T15
|  | VCC |  |  |  |  | P17
|  | VCC |  |  |  |  | P19
|  | VCC |  |  |  |  | M15
|  | DNU |  |  |  |  | B4
|  | DNU |  |  |  |  | B3
|  | DNU |  |  |  |  | AD8
|  | DNU |  |  |  |  | AD14
|  | DNU |  |  |  |  | F24
|  | DNU |  |  |  |  | D15
|  | VCCPGM |  |  |  |  | AC11
|  | VCCPGM |  |  |  |  | AB24
|  | VCCPGM |  |  |  |  | F10
|  | VCCBAT |  |  |  |  | H10
|  | VCCIO3A |  |  |  |  | AD11
|  | VCCIO3A |  |  |  |  | Y9
|  | VCCIO3A |  |  |  |  | U10
|  | VCCIO3A |  |  |  |  | AC8
|  | VCCIO3B |  |  |  |  | AE14
|  | VCCIO3B |  |  |  |  | AK9
|  | VCCIO3B |  |  |  |  | AK4
|  | VCCIO3B |  |  |  |  | AH13
|  | VCCIO3B |  |  |  |  | AG10
|  | VCCIO3B |  |  |  |  | AA12
|  | VCCIO4A |  |  |  |  | AC18
|  | VCCIO4A |  |  |  |  | AK19
|  | VCCIO4A |  |  |  |  | AJ16
|  | VCCIO4A |  |  |  |  | AH23
|  | VCCIO4A |  |  |  |  | AD21
|  | VCCIO4A |  |  |  |  | Y19
|  | VCCIO4A |  |  |  |  | AJ26
|  | VCCIO4A |  |  |  |  | AG20
|  | VCCIO4A |  |  |  |  | AF17
|  | VCCIO4A |  |  |  |  | AB15
|  | VCCIO5A |  |  |  |  | AA22
|  | VCCIO5A |  |  |  |  | AF27
|  | VCCIO5A |  |  |  |  | AB25
|  | VCCIO5A |  |  |  |  | AE24
|  | VCCIO5B |  |  |  |  | T27
|  | VCCIO5B |  |  |  |  | AG30
|  | VCCIO5B |  |  |  |  | W26
|  | VCCIO5B |  |  |  |  | U30
|  | VCCIO5B |  |  |  |  | AC28
|  | VCCIO5B |  |  |  |  | Y29
|  | VCCIO6A |  |  |  |  | C28
|  | VCCIO6A |  |  |  |  | R24
|  | VCCIO6A |  |  |  |  | P21
|  | VCCIO6A |  |  |  |  | N28
|  | VCCIO6A |  |  |  |  | M25
|  | VCCIO6A |  |  |  |  | K29
|  | VCCIO6A |  |  |  |  | J26
|  | VCCIO6A |  |  |  |  | F27
|  | VCCIO6A |  |  |  |  | L22
|  | VCCIO6A |  |  |  |  | G30
|  | VCCIO7A |  |  |  |  | A22
|  | VCCIO7A |  |  |  |  | K19
|  | VCCIO7A |  |  |  |  | G20
|  | VCCIO7A |  |  |  |  | F17
|  | VCCIO7A |  |  |  |  | E24
|  | VCCIO7A |  |  |  |  | B15
|  | VCCIO7A |  |  |  |  | B25
|  | VCCIO7A |  |  |  |  | H23
|  | VCCIO7A |  |  |  |  | D21
|  | VCCIO7A |  |  |  |  | C18
|  | VCCIO8A |  |  |  |  | A7
|  | VCCIO8A |  |  |  |  | L12
|  | VCCIO8A |  |  |  |  | J16
|  | VCCIO8A |  |  |  |  | H13
|  | VCCIO8A |  |  |  |  | G10
|  | VCCIO8A |  |  |  |  | F7
|  | VCCIO8A |  |  |  |  | D11
|  | VCCIO8A |  |  |  |  | C8
|  | VCCIO8A |  |  |  |  | E14
|  | VCCIO8A |  |  |  |  | B5
|  | VCCPD3A |  |  |  |  | AB11
|  | VCCPD3A |  |  |  |  | AD10
|  | VCCPD3B4A |  |  |  |  | AC17
|  | VCCPD3B4A |  |  |  |  | AE11
|  | VCCPD3B4A |  |  |  |  | AD15
|  | VCCPD3B4A |  |  |  |  | AC12
|  | VCCPD3B4A |  |  |  |  | AE21
|  | VCCPD3B4A |  |  |  |  | AC20
|  | VCCPD5A |  |  |  |  | W23
|  | VCCPD5A |  |  |  |  | W25
|  | VCCPD5B |  |  |  |  | T26
|  | VCCPD5B |  |  |  |  | U24
|  | VCCPD6A |  |  |  |  | M24
|  | VCCPD6A |  |  |  |  | P24
|  | VCCPD6A |  |  |  |  | K23
|  | VCCPD7A8A |  |  |  |  | F21
|  | VCCPD7A8A |  |  |  |  | G13
|  | VCCPD7A8A |  |  |  |  | G16
|  | VCCPD7A8A |  |  |  |  | G19
|  | VCCPD7A8A |  |  |  |  | F11
|  | VCCPD7A8A |  |  |  |  | F23
|  | VCCPD7A8A |  |  |  |  | D24
3A | VREFB3AN0 | VREFB3AN0 |  |  |  |  | AE8
3B | VREFB3BN0 | VREFB3BN0 |  |  |  |  | AJ13
4A | VREFB4AN0 | VREFB4AN0 |  |  |  |  | AH16
5A | VREFB5AN0 | VREFB5AN0 |  |  |  |  | AC25
5B | VREFB5BN0 | VREFB5BN0 |  |  |  |  | P27
6A | VREFB6AN0 | VREFB6AN0 |  |  |  |  | M26
7A | VREFB7AN0 | VREFB7AN0 |  |  |  |  | B16
8A | VREFB8AN0 | VREFB8AN0 |  |  |  |  | B9
|  | NC |  |  |  |  | L7
|  | NC |  |  |  |  | K8
|  | NC |  |  |  |  | J1
|  | NC |  |  |  |  | J2
|  | NC |  |  |  |  | H3
|  | NC |  |  |  |  | H4
|  | NC |  |  |  |  | G2
|  | NC |  |  |  |  | F3
|  | NC |  |  |  |  | F4
|  | NC |  |  |  |  | E1
|  | NC |  |  |  |  | D4
|  | NC |  |  |  |  | G1
|  | NC |  |  |  |  | E2
|  | NC |  |  |  |  | D3
|  | VCCH_GXBL |  |  |  |  | AB6
|  | VCCH_GXBL |  |  |  |  | V6
|  | VCCH_GXBL |  |  |  |  | P6
|  | VCCH_GXBL |  |  |  |  | K6
|  | VCCL_GXBL |  |  |  |  | AC5
|  | VCCL_GXBL |  |  |  |  | W5
|  | VCCL_GXBL |  |  |  |  | R5
|  | VCCL_GXBL |  |  |  |  | L5
|  | RREF_TL |  |  |  |  | C1
|  | VCCA_FPLL |  |  |  |  | Y8
|  | VCCA_FPLL |  |  |  |  | J8
|  | VCCA_FPLL |  |  |  |  | AB23
|  | VCCA_FPLL |  |  |  |  | J24
|  | VCC_AUX |  |  |  |  | G11
|  | VCC_AUX |  |  |  |  | H16
|  | VCC_AUX |  |  |  |  | H22
|  | VCC_AUX |  |  |  |  | AD22
|  | VCC_AUX |  |  |  |  | AC16
|  | VCC_AUX |  |  |  |  | AC10
|  | VCCE_GXBL |  |  |  |  | J5
|  | VCCE_GXBL |  |  |  |  | AD6
|  | VCCE_GXBL |  |  |  |  | AA5
|  | VCCE_GXBL |  |  |  |  | Y6
|  | VCCE_GXBL |  |  |  |  | N5
|  | VCCE_GXBL |  |  |  |  | M6
|  | VCCE_GXBL |  |  |  |  | U5
|  | VCCE_GXBL |  |  |  |  | T6
Note:
(1) For more information about pin definition and pin connection guidelines, refer to the
Cyclone V Device Family Pin Connection Guidelines.

## Revision History
Pin Information for the Cyclone® V 5CGXBC7 Device Version 1.2
Version Number | Date | Changes Made
1 | 2012-01-20 | Initial release.
1.1 | 2013-03-15 | Added M484 package.
1.2 | 2013-10-11 | Removed nPERST* pins because this device does not support PCIe interface.