## IO Resource Count
Pin Information for Intel Agilex® 7 AGIB022 Device
TYPE | BANK | R29A Package | R31A Package | R31B Package
Transceiver I/O | 12A | 104 | - | 84
Transceiver I/O | 12C | - | 84 | 84
Transceiver I/O | 13A | - | 104 | 104
Transceiver I/O | 13C | - | 104 | 104
Transceiver I/O | 14A | - | 68 | -
Transceiver I/O | 14C | 68 | -
Transceiver I/O | 15A | 68 | -
Transceiver I/O | 15C | 68 | -
GPIO | 2B | 84 | - | -
GPIO | 2C | 84 | 96 | 96
GPIO | 2D | - | 96 | 96
GPIO | 2E | 96 | 72 | 72
GPIO | 2F | 96 | 96 | 96
SDM shared GPIO | 3A | 96 | 96 | 96
GPIO | 3B | 84 | 84 | 84
HPS shared GPIO | 3C | 84 | 84 | 84
HPS shared GPIO | 3D | 96 | 96 | 96
HPS I/O | HPS | 48 | 48 | 48
SDM I/O | SDM | 33 | 33 | 33
i. Total LVDS channels per bank supporting SERDES Non-DPA and DPA mode is equivalent to (LVDS I/O per bank)/2, inclusive of clock pair. Refer to Dedicated Tx/Rx Channel column in the pin-out table for the channel availability.
ii. Total LVDS channels supporting SERDES Soft-CDR mode is 12 pairs per bank. Refer to Soft CDR column in the pin out table for the channel availability.

## Pin List R29A
Pin Information for Intel Agilex® 7 AGIB022 Device R29A Version: 2022-09-30 R29A Status: Final
Bank Number | Index within I/O Bank | VREF | Pin Name/Function | Optional Function(s) | Configuration Function | HPS Function | Dedicated Tx/Rx Channel SERDES | Soft CDR Support | R29A | DQS for X4 | DQS for X8/X9 | DQS for X16/X18 | DQS for X32/X36
SDM |  |  | TDO | [5 empty] | LB66
SDM |  |  | TMS | [5 empty] | LR65
SDM |  |  | TCK | [5 empty] | LB64
SDM |  |  | TDI | [5 empty] | LN64
SDM |  |  | OSC_CLK_1 | [5 empty] | KU64
SDM |  |  | SDM_IO0 | PWRMGT_SCL,PWRMGT_ALERT |  |  |  |  | ML71
SDM |  |  | SDM_IO1 | AVSTx8_DATA2,AS_DATA1 |  |  |  |  | LR63
SDM |  |  | SDM_IO5 | AS_nCSO0,MSEL0 |  |  |  |  | LB62
SDM |  |  | SDM_IO3 | AVSTx8_DATA3,AS_DATA2 |  |  |  |  | MA64
SDM |  |  | nCONFIG | [5 empty] | LR61
SDM |  |  | SDM_IO4 | AVSTx8_DATA1,AS_DATA0 |  |  |  |  | KR63
SDM |  |  | SDM_IO2 | AVSTx8_DATA0,AS_CLK |  |  |  |  | LN62
SDM |  |  | SDM_IO7 | AS_nCSO2,MSEL1 |  |  |  |  | MH64
SDM |  |  | SDM_IO11 | AVSTx8_VALID,PWRMGT_SDA |  |  |  |  | MC65
SDM |  |  | nSTATUS | [5 empty] | LH62
SDM |  |  | SDM_IO16 | PWRMGT_SDA |  |  |  |  | LW61
SDM |  |  | SDM_IO13 | AVSTx8_DATA5 |  |  |  |  | MA62
SDM |  |  | SDM_IO9 | AS_nCSO1,MSEL2,PWRMGT_ALERT |  |  |  |  | LW65
SDM |  |  | SDM_IO6 | AVSTx8_DATA4,AS_DATA3 |  |  |  |  | LW63
SDM |  |  | SDM_IO10 | AVSTx8_DATA7 |  |  |  |  | KU62
SDM |  |  | SDM_IO8 | AVSTx8_READY,AS_nCSO3 |  |  |  |  | KJ63
SDM |  |  | SDM_IO12 | PWRMGT_SDA,PWRMGT_ALERT |  |  |  |  | ML67
SDM |  |  | SDM_IO15 | AVSTx8_DATA6,AS_nRST |  |  |  |  | KW63
SDM |  |  | SDM_IO14 | AVSTx8_CLK,PWRMGT_SCL |  |  |  |  | MD64
SDM |  |  | RREF_SDM | [5 empty] | LP71
SDM |  |  |  | VREFP_ADC |  |  |  |  | KW68
SDM |  |  |  | VREFN_ADC |  |  |  |  | LB70
SDM |  |  | VSIGP_0 | [5 empty] | KU70
SDM |  |  | VSIGN_0 | [5 empty] | KR68
SDM |  |  | VSIGP_1 | [5 empty] | LL65
SDM |  |  | VSIGN_1 | [5 empty] | LH66
SDM |  |  |  | TEMPDIODE0An |  |  |  |  | LH64
SDM |  |  |  | TEMPDIODE0Ap |  |  |  |  | LL63
2C | 95 | VREFB2CN0 | IO |  |  |  | DIFF_RX_2C1n | No | LU4 | DQ16 | DQ8 | DQ4 | DQ2
2C | 94 | VREFB2CN0 | IO |  |  |  | DIFF_RX_2C1p | No | LW2 | DQ16 | DQ8 | DQ4 | DQ2
2C | 93 | VREFB2CN0 | IO |  |  |  | DIFF_TX_2C1n | No | MA4 | DQ16 | DQ8 | DQ4 | DQ2
2C | 92 | VREFB2CN0 | IO |  |  |  | DIFF_TX_2C1p | No | MC5 | DQ16 | DQ8 | DQ4 | DQ2
2C | 91 | VREFB2CN0 | IO |  |  |  | DIFF_RX_2C2n | No | LN7 | DQSn16 | DQ8 | DQ4 | DQ2
2C | 90 | VREFB2CN0 | IO |  |  |  | DIFF_RX_2C2p | No | LR5 | DQS16 | DQ8 | DQ4 | DQ2
2C | 89 | VREFB2CN0 | IO |  |  |  | DIFF_TX_2C2n | No | MA7 | DQSn17 | DQSn8/CQn8 | DQ4 | DQ2
2C | 88 | VREFB2CN0 | IO |  |  |  | DIFF_TX_2C2p | No | LW5 | DQS17 | DQS8/CQ8 | DQ4 | DQ2
2C | 87 | VREFB2CN0 | IO |  |  |  | DIFF_RX_2C3n | Yes | LN11 | DQ17 | DQ8 | DQ4 | DQ2
2C | 86 | VREFB2CN0 | IO |  |  |  | DIFF_RX_2C3p | Yes | LR9 | DQ17 | DQ8 | DQ4 | DQ2
2C | 85 | VREFB2CN0 | IO |  |  |  | DIFF_TX_2C3n | No | LW9 | DQ17 | DQ8 | DQ4 | DQ2
2C | 84 | VREFB2CN0 | IO |  |  |  | DIFF_TX_2C3p | No | MA11 | DQ17 | DQ8 | DQ4 | DQ2
2C | 83 | VREFB2CN0 | IO |  |  |  | DIFF_RX_2C4n | No | MC9 | DQ18 | DQ9 | DQ4 | DQ2
2C | 82 | VREFB2CN0 | IO |  |  |  | DIFF_RX_2C4p | No | MD7 | DQ18 | DQ9 | DQ4 | DQ2
2C | 81 | VREFB2CN0 | IO |  |  |  | DIFF_TX_2C4n | No | MF5 | DQ18 | DQ9 | DQ4 | DQ2
2C | 80 | VREFB2CN0 | IO |  |  |  | DIFF_TX_2C4p | No | MH7 | DQ18 | DQ9 | DQ4 | DQ2
2C | 79 | VREFB2CN0 | IO |  |  |  | DIFF_RX_2C5n | No | MC13 | DQSn18 | DQ9 | DQ4 | DQ2
2C | 78 | VREFB2CN0 | IO |  |  |  | DIFF_RX_2C5p | No | MD11 | DQS18 | DQ9 | DQ4 | DQ2
2C | 77 | VREFB2CN0 | IO | PLL_2C_T_CLKOUT1n |  |  | DIFF_TX_2C5n | No | MK13 | DQSn19 | DQSn9/CQn9 | DQSn4/CQn4 | DQ2
2C | 76 | VREFB2CN0 | IO | PLL_2C_T_CLKOUT1p,PLL_2C_T_CLKOUT1,PLL_2C_T_FB1 |  |  | DIFF_TX_2C5p | No | MH11 | DQS19 | DQS9/CQ9 | DQS4/CQ4 | DQ2
2C | 75 | VREFB2CN0 | IO |  |  |  | DIFF_RX_2C6n | Yes | MD15 | DQ19 | DQ9 | DQ4 | DQ2
2C | 74 | VREFB2CN0 | IO | RZQ_T_2C |  |  | DIFF_RX_2C6p | Yes | MC17 | DQ19 | DQ9 | DQ4 | DQ2
2C | 73 | VREFB2CN0 | IO | CLK_T_2C_1n |  |  | DIFF_TX_2C6n | No | MH15 | DQ19 | DQ9 | DQ4 | DQ2
2C | 72 | VREFB2CN0 | IO | CLK_T_2C_1p |  |  | DIFF_TX_2C6p | No | MK17 | DQ19 | DQ9 | DQ4 | DQ2
2C | 71 | VREFB2CN0 | IO | CLK_T_2C_0n |  |  | DIFF_RX_2C7n | No | LN15 | DQ20 | DQ10 | DQ5 | DQ2
2C | 70 | VREFB2CN0 | IO | CLK_T_2C_0p |  |  | DIFF_RX_2C7p | No | LR13 | DQ20 | DQ10 | DQ5 | DQ2
2C | 69 | VREFB2CN0 | IO |  |  |  | DIFF_TX_2C7n | No | LW13 | DQ20 | DQ10 | DQ5 | DQ2
2C | 68 | VREFB2CN0 | IO |  |  |  | DIFF_TX_2C7p | No | MA15 | DQ20 | DQ10 | DQ5 | DQ2
2C | 67 | VREFB2CN0 | IO | PLL_2C_T_CLKOUT0n |  |  | DIFF_RX_2C8n | No | LN19 | DQSn20 | DQ10 | DQ5 | DQ2
2C | 66 | VREFB2CN0 | IO | PLL_2C_T_CLKOUT0p,PLL_2C_T_CLKOUT0,PLL_2C_T_FB0 |  |  | DIFF_RX_2C8p | No | LR17 | DQS20 | DQ10 | DQ5 | DQ2
2C | 65 | VREFB2CN0 | IO |  |  |  | DIFF_TX_2C8n | No | MA19 | DQSn21 | DQSn10/CQn10 | DQ5 | DQSn2/CQn2
2C | 64 | VREFB2CN0 | IO |  |  |  | DIFF_TX_2C8p | No | LW17 | DQS21 | DQS10/CQ10 | DQ5 | DQS2/CQ2
2C | 63 | VREFB2CN0 | IO |  |  |  | DIFF_RX_2C9n | Yes | LN23 | DQ21 | DQ10 | DQ5 | DQ2
2C | 62 | VREFB2CN0 | IO |  |  |  | DIFF_RX_2C9p | Yes | LR21 | DQ21 | DQ10 | DQ5 | DQ2
2C | 61 | VREFB2CN0 | IO |  |  |  | DIFF_TX_2C9n | No | LW21 | DQ21 | DQ10 | DQ5 | DQ2
2C | 60 | VREFB2CN0 | IO |  |  |  | DIFF_TX_2C9p | No | MA23 | DQ21 | DQ10 | DQ5 | DQ2
2C | 59 | VREFB2CN0 | IO |  |  |  | DIFF_RX_2C10n | No | MC21 | DQ22 | DQ11 | DQ5 | DQ2
2C | 58 | VREFB2CN0 | IO |  |  |  | DIFF_RX_2C10p | No | MD19 | DQ22 | DQ11 | DQ5 | DQ2
2C | 57 | VREFB2CN0 | IO |  |  |  | DIFF_TX_2C10n | No | MH19 | DQ22 | DQ11 | DQ5 | DQ2
2C | 56 | VREFB2CN0 | IO |  |  |  | DIFF_TX_2C10p | No | MK21 | DQ22 | DQ11 | DQ5 | DQ2
2C | 55 | VREFB2CN0 | IO |  |  |  | DIFF_RX_2C11n | No | MC25 | DQSn22 | DQ11 | DQ5 | DQ2
2C | 54 | VREFB2CN0 | IO |  |  |  | DIFF_RX_2C11p | No | MD23 | DQS22 | DQ11 | DQ5 | DQ2
2C | 53 | VREFB2CN0 | IO |  |  |  | DIFF_TX_2C11n | No | MK25 | DQSn23 | DQSn11/CQn11 | DQSn5/CQn5 | DQ2
2C | 52 | VREFB2CN0 | IO |  |  |  | DIFF_TX_2C11p | No | MH23 | DQS23 | DQS11/CQ11 | DQS5/CQ5 | DQ2
2C | 51 | VREFB2CN0 | IO |  |  |  | DIFF_RX_2C12n | Yes | MD26 | DQ23 | DQ11 | DQ5 | DQ2
2C | 50 | VREFB2CN0 | IO |  |  |  | DIFF_RX_2C12p | Yes | MC27 | DQ23 | DQ11 | DQ5 | DQ2
2C | 49 | VREFB2CN0 | IO |  |  |  | DIFF_TX_2C12n | No | MH26 | DQ23 | DQ11 | DQ5 | DQ2
2C | 48 | VREFB2CN0 | IO |  |  |  | DIFF_TX_2C12p | No | MK27 | DQ23 | DQ11 | DQ5 | DQ2
2C | 35 | VREFB2CN0 | IO |  |  |  | DIFF_RX_2C16n | Yes | JL27 | DQ26 | DQ13 | DQ6 | DQ3
2C | 34 | VREFB2CN0 | IO |  |  |  | DIFF_RX_2C16p | Yes | JP26 | DQ26 | DQ13 | DQ6 | DQ3
2C | 33 | VREFB2CN0 | IO |  |  |  | DIFF_TX_2C16n | No | JY26 | DQ26 | DQ13 | DQ6 | DQ3
2C | 32 | VREFB2CN0 | IO |  |  |  | DIFF_TX_2C16p | No | KC27 | DQ26 | DQ13 | DQ6 | DQ3
2C | 31 | VREFB2CN0 | IO |  |  |  | DIFF_RX_2C17n | No | JL29 | DQSn26 | DQ13 | DQ6 | DQ3
2C | 30 | VREFB2CN0 | IO |  |  |  | DIFF_RX_2C17p | No | JP28 | DQS26 | DQ13 | DQ6 | DQ3
2C | 29 | VREFB2CN0 | IO | PLL_2C_B_CLKOUT1n |  |  | DIFF_TX_2C17n | No | KC29 | DQSn27 | DQSn13/CQn13 | DQSn6/CQn6 | DQ3
2C | 28 | VREFB2CN0 | IO | PLL_2C_B_CLKOUT1p,PLL_2C_B_CLKOUT1,PLL_2C_B_FB1 |  |  | DIFF_TX_2C17p | No | JY28 | DQS27 | DQS13/CQ13 | DQS6/CQ6 | DQ3
2C | 27 | VREFB2CN0 | IO |  |  |  | DIFF_RX_2C18n | Yes | JL31 | DQ27 | DQ13 | DQ6 | DQ3
2C | 26 | VREFB2CN0 | IO | RZQ_B_2C |  |  | DIFF_RX_2C18p | Yes | JP30 | DQ27 | DQ13 | DQ6 | DQ3
2C | 25 | VREFB2CN0 | IO | CLK_B_2C_1n |  |  | DIFF_TX_2C18n | No | JY30 | DQ27 | DQ13 | DQ6 | DQ3
2C | 24 | VREFB2CN0 | IO | CLK_B_2C_1p |  |  | DIFF_TX_2C18p | No | KC31 | DQ27 | DQ13 | DQ6 | DQ3
2C | 23 | VREFB2CN0 | IO | CLK_B_2C_0n |  |  | DIFF_RX_2C19n | Yes | KF26 | DQ28 | DQ14 | DQ7 | DQ3
2C | 22 | VREFB2CN0 | IO | CLK_B_2C_0p |  |  | DIFF_RX_2C19p | Yes | KJ27 | DQ28 | DQ14 | DQ7 | DQ3
2C | 21 | VREFB2CN0 | IO |  |  |  | DIFF_TX_2C19n | No | KR27 | DQ28 | DQ14 | DQ7 | DQ3
2C | 20 | VREFB2CN0 | IO |  |  |  | DIFF_TX_2C19p | No | KU26 | DQ28 | DQ14 | DQ7 | DQ3
2C | 19 | VREFB2CN0 | IO | PLL_2C_B_CLKOUT0n |  |  | DIFF_RX_2C20n | No | KJ29 | DQSn28 | DQ14 | DQ7 | DQ3
2C | 18 | VREFB2CN0 | IO | PLL_2C_B_CLKOUT0p,PLL_2C_B_CLKOUT0,PLL_2C_B_FB0 |  |  | DIFF_RX_2C20p | No | KF28 | DQS28 | DQ14 | DQ7 | DQ3
2C | 17 | VREFB2CN0 | IO |  |  |  | DIFF_TX_2C20n | No | KR29 | DQSn29 | DQSn14/CQn14 | DQ7 | DQSn3/CQn3
2C | 16 | VREFB2CN0 | IO |  |  |  | DIFF_TX_2C20p | No | KU28 | DQS29 | DQS14/CQ14 | DQ7 | DQS3/CQ3
2C | 15 | VREFB2CN0 | IO |  |  |  | DIFF_RX_2C21n | Yes | KF30 | DQ29 | DQ14 | DQ7 | DQ3
2C | 14 | VREFB2CN0 | IO |  |  |  | DIFF_RX_2C21p | Yes | KJ31 | DQ29 | DQ14 | DQ7 | DQ3
2C | 13 | VREFB2CN0 | IO |  |  |  | DIFF_TX_2C21n | No | KR31 | DQ29 | DQ14 | DQ7 | DQ3
2C | 12 | VREFB2CN0 | IO |  |  |  | DIFF_TX_2C21p | No | KU30 | DQ29 | DQ14 | DQ7 | DQ3
2C | 11 | VREFB2CN0 | IO |  |  |  | DIFF_RX_2C22n | Yes | KW27 | DQ30 | DQ15 | DQ7 | DQ3
2C | 10 | VREFB2CN0 | IO |  |  |  | DIFF_RX_2C22p | Yes | LB26 | DQ30 | DQ15 | DQ7 | DQ3
2C | 9 | VREFB2CN0 | IO |  |  |  | DIFF_TX_2C22n | No | LH26 | DQ30 | DQ15 | DQ7 | DQ3
2C | 8 | VREFB2CN0 | IO |  |  |  | DIFF_TX_2C22p | No | LL27 | DQ30 | DQ15 | DQ7 | DQ3
2C | 7 | VREFB2CN0 | IO |  |  |  | DIFF_RX_2C23n | No | KW29 | DQSn30 | DQ15 | DQ7 | DQ3
2C | 6 | VREFB2CN0 | IO |  |  |  | DIFF_RX_2C23p | No | LB28 | DQS30 | DQ15 | DQ7 | DQ3
2C | 5 | VREFB2CN0 | IO |  |  |  | DIFF_TX_2C23n | No | LL29 | DQSn31 | DQSn15/CQn15 | DQSn7/CQn7 | DQ3
2C | 4 | VREFB2CN0 | IO |  |  |  | DIFF_TX_2C23p | No | LH28 | DQS31 | DQS15/CQ15 | DQS7/CQ7 | DQ3
2C | 3 | VREFB2CN0 | IO |  |  |  | DIFF_RX_2C24n | Yes | KW31 | DQ31 | DQ15 | DQ7 | DQ3
2C | 2 | VREFB2CN0 | IO |  |  |  | DIFF_RX_2C24p | Yes | LB30 | DQ31 | DQ15 | DQ7 | DQ3
2C | 1 | VREFB2CN0 | IO |  |  |  | DIFF_TX_2C24n | No | LH30 | DQ31 | DQ15 | DQ7 | DQ3
2C | 0 | VREFB2CN0 | IO |  |  |  | DIFF_TX_2C24p | No | LL31 | DQ31 | DQ15 | DQ7 | DQ3
2F | 95 | VREFB2FN0 | IO |  |  |  | DIFF_RX_2F1n | No | LN26 | DQ32 | DQ16 | DQ8 | DQ4
2F | 94 | VREFB2FN0 | IO |  |  |  | DIFF_RX_2F1p | No | LR25 | DQ32 | DQ16 | DQ8 | DQ4
2F | 93 | VREFB2FN0 | IO |  |  |  | DIFF_TX_2F1n | No | LW25 | DQ32 | DQ16 | DQ8 | DQ4
2F | 92 | VREFB2FN0 | IO |  |  |  | DIFF_TX_2F1p | No | MA26 | DQ32 | DQ16 | DQ8 | DQ4
2F | 91 | VREFB2FN0 | IO |  |  |  | DIFF_RX_2F2n | No | LN28 | DQSn32 | DQ16 | DQ8 | DQ4
2F | 90 | VREFB2FN0 | IO |  |  |  | DIFF_RX_2F2p | No | LR27 | DQS32 | DQ16 | DQ8 | DQ4
2F | 89 | VREFB2FN0 | IO |  |  |  | DIFF_TX_2F2n | No | MA28 | DQSn33 | DQSn16/CQn16 | DQ8 | DQ4
2F | 88 | VREFB2FN0 | IO |  |  |  | DIFF_TX_2F2p | No | LW27 | DQS33 | DQS16/CQ16 | DQ8 | DQ4
2F | 87 | VREFB2FN0 | IO |  |  |  | DIFF_RX_2F3n | Yes | LR29 | DQ33 | DQ16 | DQ8 | DQ4
2F | 86 | VREFB2FN0 | IO |  |  |  | DIFF_RX_2F3p | Yes | LN30 | DQ33 | DQ16 | DQ8 | DQ4
2F | 85 | VREFB2FN0 | IO |  |  |  | DIFF_TX_2F3n | No | LW29 | DQ33 | DQ16 | DQ8 | DQ4
2F | 84 | VREFB2FN0 | IO |  |  |  | DIFF_TX_2F3p | No | MA30 | DQ33 | DQ16 | DQ8 | DQ4
2F | 83 | VREFB2FN0 | IO |  |  |  | DIFF_RX_2F4n | No | MC29 | DQ34 | DQ17 | DQ8 | DQ4
2F | 82 | VREFB2FN0 | IO |  |  |  | DIFF_RX_2F4p | No | MD28 | DQ34 | DQ17 | DQ8 | DQ4
2F | 81 | VREFB2FN0 | IO |  |  |  | DIFF_TX_2F4n | No | MH28 | DQ34 | DQ17 | DQ8 | DQ4
2F | 80 | VREFB2FN0 | IO |  |  |  | DIFF_TX_2F4p | No | MK29 | DQ34 | DQ17 | DQ8 | DQ4
2F | 79 | VREFB2FN0 | IO |  |  |  | DIFF_RX_2F5n | No | MC31 | DQSn34 | DQ17 | DQ8 | DQ4
2F | 78 | VREFB2FN0 | IO |  |  |  | DIFF_RX_2F5p | No | MD30 | DQS34 | DQ17 | DQ8 | DQ4
2F | 77 | VREFB2FN0 | IO | PLL_2F_T_CLKOUT1n |  |  | DIFF_TX_2F5n | No | MK31 | DQSn35 | DQSn17/CQn17 | DQSn8/CQn8 | DQ4
2F | 76 | VREFB2FN0 | IO | PLL_2F_T_CLKOUT1p,PLL_2F_T_CLKOUT1,PLL_2F_T_FB1 |  |  | DIFF_TX_2F5p | No | MH30 | DQS35 | DQS17/CQ17 | DQS8/CQ8 | DQ4
2F | 75 | VREFB2FN0 | IO |  |  |  | DIFF_RX_2F6n | Yes | MD32 | DQ35 | DQ17 | DQ8 | DQ4
2F | 74 | VREFB2FN0 | IO | RZQ_T_2F |  |  | DIFF_RX_2F6p | Yes | MC33 | DQ35 | DQ17 | DQ8 | DQ4
2F | 73 | VREFB2FN0 | IO | CLK_T_2F_1n |  |  | DIFF_TX_2F6n | No | MH32 | DQ35 | DQ17 | DQ8 | DQ4
2F | 72 | VREFB2FN0 | IO | CLK_T_2F_1p |  |  | DIFF_TX_2F6p | No | MK33 | DQ35 | DQ17 | DQ8 | DQ4
2F | 71 | VREFB2FN0 | IO | CLK_T_2F_0n |  |  | DIFF_RX_2F7n | No | KW33 | DQ36 | DQ18 | DQ9 | DQ4
2F | 70 | VREFB2FN0 | IO | CLK_T_2F_0p |  |  | DIFF_RX_2F7p | No | LB32 | DQ36 | DQ18 | DQ9 | DQ4
2F | 69 | VREFB2FN0 | IO |  |  |  | DIFF_TX_2F7n | No | LH32 | DQ36 | DQ18 | DQ9 | DQ4
2F | 68 | VREFB2FN0 | IO |  |  |  | DIFF_TX_2F7p | No | LL33 | DQ36 | DQ18 | DQ9 | DQ4
2F | 67 | VREFB2FN0 | IO | PLL_2F_T_CLKOUT0n |  |  | DIFF_RX_2F8n | No | KW35 | DQSn36 | DQ18 | DQ9 | DQ4
2F | 66 | VREFB2FN0 | IO | PLL_2F_T_CLKOUT0p,PLL_2F_T_CLKOUT0,PLL_2F_T_FB0 |  |  | DIFF_RX_2F8p | No | LB34 | DQS36 | DQ18 | DQ9 | DQ4
2F | 65 | VREFB2FN0 | IO |  |  |  | DIFF_TX_2F8n | No | LL35 | DQSn37 | DQSn18/CQn18 | DQ9 | DQSn4/CQn4
2F | 64 | VREFB2FN0 | IO |  |  |  | DIFF_TX_2F8p | No | LH34 | DQS37 | DQS18/CQ18 | DQ9 | DQS4/CQ4
2F | 63 | VREFB2FN0 | IO |  |  |  | DIFF_RX_2F9n | Yes | KW37 | DQ37 | DQ18 | DQ9 | DQ4
2F | 62 | VREFB2FN0 | IO |  |  |  | DIFF_RX_2F9p | Yes | LB36 | DQ37 | DQ18 | DQ9 | DQ4
2F | 61 | VREFB2FN0 | IO |  |  |  | DIFF_TX_2F9n | No | LH36 | DQ37 | DQ18 | DQ9 | DQ4
2F | 60 | VREFB2FN0 | IO |  |  |  | DIFF_TX_2F9p | No | LL37 | DQ37 | DQ18 | DQ9 | DQ4
2F | 59 | VREFB2FN0 | IO |  |  |  | DIFF_RX_2F10n | No | LN32 | DQ38 | DQ19 | DQ9 | DQ4
2F | 58 | VREFB2FN0 | IO |  |  |  | DIFF_RX_2F10p | No | LR31 | DQ38 | DQ19 | DQ9 | DQ4
2F | 57 | VREFB2FN0 | IO |  |  |  | DIFF_TX_2F10n | No | LW31 | DQ38 | DQ19 | DQ9 | DQ4
2F | 56 | VREFB2FN0 | IO |  |  |  | DIFF_TX_2F10p | No | MA32 | DQ38 | DQ19 | DQ9 | DQ4
2F | 55 | VREFB2FN0 | IO |  |  |  | DIFF_RX_2F11n | No | LN34 | DQSn38 | DQ19 | DQ9 | DQ4
2F | 54 | VREFB2FN0 | IO |  |  |  | DIFF_RX_2F11p | No | LR33 | DQS38 | DQ19 | DQ9 | DQ4
2F | 53 | VREFB2FN0 | IO |  |  |  | DIFF_TX_2F11n | No | MA34 | DQSn39 | DQSn19/CQn19 | DQSn9/CQn9 | DQ4
2F | 52 | VREFB2FN0 | IO |  |  |  | DIFF_TX_2F11p | No | LW33 | DQS39 | DQS19/CQ19 | DQS9/CQ9 | DQ4
2F | 51 | VREFB2FN0 | IO |  |  |  | DIFF_RX_2F12n | Yes | LN36 | DQ39 | DQ19 | DQ9 | DQ4
2F | 50 | VREFB2FN0 | IO |  |  |  | DIFF_RX_2F12p | Yes | LR35 | DQ39 | DQ19 | DQ9 | DQ4
2F | 49 | VREFB2FN0 | IO |  |  |  | DIFF_TX_2F12n | No | LW35 | DQ39 | DQ19 | DQ9 | DQ4
2F | 48 | VREFB2FN0 | IO |  |  |  | DIFF_TX_2F12p | No | MA36 | DQ39 | DQ19 | DQ9 | DQ4
2F | 47 | VREFB2FN0 | IO |  |  |  | DIFF_RX_2F13n | Yes | JL33 | DQ40 | DQ20 | DQ10 | DQ5
2F | 46 | VREFB2FN0 | IO |  |  |  | DIFF_RX_2F13p | Yes | JP32 | DQ40 | DQ20 | DQ10 | DQ5
2F | 45 | VREFB2FN0 | IO |  |  |  | DIFF_TX_2F13n | No | JY32 | DQ40 | DQ20 | DQ10 | DQ5
2F | 44 | VREFB2FN0 | IO |  |  |  | DIFF_TX_2F13p | No | KC33 | DQ40 | DQ20 | DQ10 | DQ5
2F | 43 | VREFB2FN0 | IO |  |  |  | DIFF_RX_2F14n | No | JL35 | DQSn40 | DQ20 | DQ10 | DQ5
2F | 42 | VREFB2FN0 | IO |  |  |  | DIFF_RX_2F14p | No | JP34 | DQS40 | DQ20 | DQ10 | DQ5
2F | 41 | VREFB2FN0 | IO |  |  |  | DIFF_TX_2F14n | No | KC35 | DQSn41 | DQSn20/CQn20 | DQ10 | DQ5
2F | 40 | VREFB2FN0 | IO |  |  |  | DIFF_TX_2F14p | No | JY34 | DQS41 | DQS20/CQ20 | DQ10 | DQ5
2F | 39 | VREFB2FN0 | IO |  |  |  | DIFF_RX_2F15n | Yes | JL37 | DQ41 | DQ20 | DQ10 | DQ5
2F | 38 | VREFB2FN0 | IO |  |  |  | DIFF_RX_2F15p | Yes | JP36 | DQ41 | DQ20 | DQ10 | DQ5
2F | 37 | VREFB2FN0 | IO |  |  |  | DIFF_TX_2F15n | No | JY36 | DQ41 | DQ20 | DQ10 | DQ5
2F | 36 | VREFB2FN0 | IO |  |  |  | DIFF_TX_2F15p | No | KC37 | DQ41 | DQ20 | DQ10 | DQ5
2F | 35 | VREFB2FN0 | IO |  |  |  | DIFF_RX_2F16n | Yes | KF32 | DQ42 | DQ21 | DQ10 | DQ5
2F | 34 | VREFB2FN0 | IO |  |  |  | DIFF_RX_2F16p | Yes | KJ33 | DQ42 | DQ21 | DQ10 | DQ5
2F | 33 | VREFB2FN0 | IO |  |  |  | DIFF_TX_2F16n | No | KR33 | DQ42 | DQ21 | DQ10 | DQ5
2F | 32 | VREFB2FN0 | IO |  |  |  | DIFF_TX_2F16p | No | KU32 | DQ42 | DQ21 | DQ10 | DQ5
2F | 31 | VREFB2FN0 | IO |  |  |  | DIFF_RX_2F17n | No | KJ35 | DQSn42 | DQ21 | DQ10 | DQ5
2F | 30 | VREFB2FN0 | IO |  |  |  | DIFF_RX_2F17p | No | KF34 | DQS42 | DQ21 | DQ10 | DQ5
2F | 29 | VREFB2FN0 | IO | PLL_2F_B_CLKOUT1n |  |  | DIFF_TX_2F17n | No | KR35 | DQSn43 | DQSn21/CQn21 | DQSn10/CQn10 | DQ5
2F | 28 | VREFB2FN0 | IO | PLL_2F_B_CLKOUT1p,PLL_2F_B_CLKOUT1,PLL_2F_B_FB1 |  |  | DIFF_TX_2F17p | No | KU34 | DQS43 | DQS21/CQ21 | DQS10/CQ10 | DQ5
2F | 27 | VREFB2FN0 | IO |  |  |  | DIFF_RX_2F18n | Yes | KF36 | DQ43 | DQ21 | DQ10 | DQ5
2F | 26 | VREFB2FN0 | IO | RZQ_B_2F |  |  | DIFF_RX_2F18p | Yes | KJ37 | DQ43 | DQ21 | DQ10 | DQ5
2F | 25 | VREFB2FN0 | IO | CLK_B_2F_1n |  |  | DIFF_TX_2F18n | No | KR37 | DQ43 | DQ21 | DQ10 | DQ5
2F | 24 | VREFB2FN0 | IO | CLK_B_2F_1p |  |  | DIFF_TX_2F18p | No | KU36 | DQ43 | DQ21 | DQ10 | DQ5
2F | 23 | VREFB2FN0 | IO | CLK_B_2F_0n |  |  | DIFF_RX_2F19n | Yes | LB38 | DQ44 | DQ22 | DQ11 | DQ5
2F | 22 | VREFB2FN0 | IO | CLK_B_2F_0p |  |  | DIFF_RX_2F19p | Yes | KW39 | DQ44 | DQ22 | DQ11 | DQ5
2F | 21 | VREFB2FN0 | IO |  |  |  | DIFF_TX_2F19n | No | LL39 | DQ44 | DQ22 | DQ11 | DQ5
2F | 20 | VREFB2FN0 | IO |  |  |  | DIFF_TX_2F19p | No | LH38 | DQ44 | DQ22 | DQ11 | DQ5
2F | 19 | VREFB2FN0 | IO | PLL_2F_B_CLKOUT0n |  |  | DIFF_RX_2F20n | No | KW41 | DQSn44 | DQ22 | DQ11 | DQ5
2F | 18 | VREFB2FN0 | IO | PLL_2F_B_CLKOUT0p,PLL_2F_B_CLKOUT0,PLL_2F_B_FB0 |  |  | DIFF_RX_2F20p | No | LB40 | DQS44 | DQ22 | DQ11 | DQ5
2F | 17 | VREFB2FN0 | IO |  |  |  | DIFF_TX_2F20n | No | LL41 | DQSn45 | DQSn22/CQn22 | DQ11 | DQSn5/CQn5
2F | 16 | VREFB2FN0 | IO |  |  |  | DIFF_TX_2F20p | No | LH40 | DQS45 | DQS22/CQ22 | DQ11 | DQS5/CQ5
2F | 15 | VREFB2FN0 | IO |  |  |  | DIFF_RX_2F21n | Yes | LB42 | DQ45 | DQ22 | DQ11 | DQ5
2F | 14 | VREFB2FN0 | IO |  |  |  | DIFF_RX_2F21p | Yes | KW43 | DQ45 | DQ22 | DQ11 | DQ5
2F | 13 | VREFB2FN0 | IO |  |  |  | DIFF_TX_2F21n | No | LL43 | DQ45 | DQ22 | DQ11 | DQ5
2F | 12 | VREFB2FN0 | IO |  |  |  | DIFF_TX_2F21p | No | LH42 | DQ45 | DQ22 | DQ11 | DQ5
2F | 11 | VREFB2FN0 | IO |  |  |  | DIFF_RX_2F22n | Yes | KJ39 | DQ46 | DQ23 | DQ11 | DQ5
2F | 10 | VREFB2FN0 | IO |  |  |  | DIFF_RX_2F22p | Yes | KF38 | DQ46 | DQ23 | DQ11 | DQ5
2F | 9 | VREFB2FN0 | IO |  |  |  | DIFF_TX_2F22n | No | KU38 | DQ46 | DQ23 | DQ11 | DQ5
2F | 8 | VREFB2FN0 | IO |  |  |  | DIFF_TX_2F22p | No | KR39 | DQ46 | DQ23 | DQ11 | DQ5
2F | 7 | VREFB2FN0 | IO |  |  |  | DIFF_RX_2F23n | No | KJ41 | DQSn46 | DQ23 | DQ11 | DQ5
2F | 6 | VREFB2FN0 | IO |  |  |  | DIFF_RX_2F23p | No | KF40 | DQS46 | DQ23 | DQ11 | DQ5
2F | 5 | VREFB2FN0 | IO |  |  |  | DIFF_TX_2F23n | No | KR41 | DQSn47 | DQSn23/CQn23 | DQSn11/CQn11 | DQ5
2F | 4 | VREFB2FN0 | IO |  |  |  | DIFF_TX_2F23p | No | KU40 | DQS47 | DQS23/CQ23 | DQS11/CQ11 | DQ5
2F | 3 | VREFB2FN0 | IO |  |  |  | DIFF_RX_2F24n | Yes | KJ43 | DQ47 | DQ23 | DQ11 | DQ5
2F | 2 | VREFB2FN0 | IO |  |  |  | DIFF_RX_2F24p | Yes | KF42 | DQ47 | DQ23 | DQ11 | DQ5
2F | 1 | VREFB2FN0 | IO |  |  |  | DIFF_TX_2F24n | No | KU42 | DQ47 | DQ23 | DQ11 | DQ5
2F | 0 | VREFB2FN0 | IO |  |  |  | DIFF_TX_2F24p | No | KR43 | DQ47 | DQ23 | DQ11 | DQ5
2E | 95 | VREFB2EN0 | IO |  |  |  | DIFF_RX_2E1n | No | MC51 | DQ48 | DQ24 | DQ12 | DQ6
2E | 94 | VREFB2EN0 | IO |  |  |  | DIFF_RX_2E1p | No | MD50 | DQ48 | DQ24 | DQ12 | DQ6
2E | 93 | VREFB2EN0 | IO |  |  |  | DIFF_TX_2E1n | No | MH50 | DQ48 | DQ24 | DQ12 | DQ6
2E | 92 | VREFB2EN0 | IO |  |  |  | DIFF_TX_2E1p | No | MK51 | DQ48 | DQ24 | DQ12 | DQ6
2E | 91 | VREFB2EN0 | IO |  |  |  | DIFF_RX_2E2n | No | MC49 | DQSn48 | DQ24 | DQ12 | DQ6
2E | 90 | VREFB2EN0 | IO |  |  |  | DIFF_RX_2E2p | No | MD48 | DQS48 | DQ24 | DQ12 | DQ6
2E | 89 | VREFB2EN0 | IO |  |  |  | DIFF_TX_2E2n | No | MK49 | DQSn49 | DQSn24/CQn24 | DQ12 | DQ6
2E | 88 | VREFB2EN0 | IO |  |  |  | DIFF_TX_2E2p | No | MH48 | DQS49 | DQS24/CQ24 | DQ12 | DQ6
2E | 87 | VREFB2EN0 | IO |  |  |  | DIFF_RX_2E3n | Yes | MD46 | DQ49 | DQ24 | DQ12 | DQ6
2E | 86 | VREFB2EN0 | IO |  |  |  | DIFF_RX_2E3p | Yes | MC47 | DQ49 | DQ24 | DQ12 | DQ6
2E | 85 | VREFB2EN0 | IO |  |  |  | DIFF_TX_2E3n | No | MH46 | DQ49 | DQ24 | DQ12 | DQ6
2E | 84 | VREFB2EN0 | IO |  |  |  | DIFF_TX_2E3p | No | MK47 | DQ49 | DQ24 | DQ12 | DQ6
2E | 83 | VREFB2EN0 | IO |  |  |  | DIFF_RX_2E4n | No | MD44 | DQ50 | DQ25 | DQ12 | DQ6
2E | 82 | VREFB2EN0 | IO |  |  |  | DIFF_RX_2E4p | No | MC45 | DQ50 | DQ25 | DQ12 | DQ6
2E | 81 | VREFB2EN0 | IO |  |  |  | DIFF_TX_2E4n | No | MH44 | DQ50 | DQ25 | DQ12 | DQ6
2E | 80 | VREFB2EN0 | IO |  |  |  | DIFF_TX_2E4p | No | MK45 | DQ50 | DQ25 | DQ12 | DQ6
2E | 79 | VREFB2EN0 | IO |  |  |  | DIFF_RX_2E5n | No | MC43 | DQSn50 | DQ25 | DQ12 | DQ6
2E | 78 | VREFB2EN0 | IO |  |  |  | DIFF_RX_2E5p | No | MD42 | DQS50 | DQ25 | DQ12 | DQ6
2E | 77 | VREFB2EN0 | IO | PLL_2E_T_CLKOUT1n |  |  | DIFF_TX_2E5n | No | MK43 | DQSn51 | DQSn25/CQn25 | DQSn12/CQn12 | DQ6
2E | 76 | VREFB2EN0 | IO | PLL_2E_T_CLKOUT1p,PLL_2E_T_CLKOUT1,PLL_2E_T_FB1 |  |  | DIFF_TX_2E5p | No | MH42 | DQS51 | DQS25/CQ25 | DQS12/CQ12 | DQ6
2E | 75 | VREFB2EN0 | IO |  |  |  | DIFF_RX_2E6n | Yes | MD40 | DQ51 | DQ25 | DQ12 | DQ6
2E | 74 | VREFB2EN0 | IO | RZQ_T_2E |  |  | DIFF_RX_2E6p | Yes | MC41 | DQ51 | DQ25 | DQ12 | DQ6
2E | 73 | VREFB2EN0 | IO | CLK_T_2E_1n |  |  | DIFF_TX_2E6n | No | MH40 | DQ51 | DQ25 | DQ12 | DQ6
2E | 72 | VREFB2EN0 | IO | CLK_T_2E_1p |  |  | DIFF_TX_2E6p | No | MK41 | DQ51 | DQ25 | DQ12 | DQ6
2E | 71 | VREFB2EN0 | IO | CLK_T_2E_0n |  |  | DIFF_RX_2E7n | No | LR41 | DQ52 | DQ26 | DQ13 | DQ6
2E | 70 | VREFB2EN0 | IO | CLK_T_2E_0p |  |  | DIFF_RX_2E7p | No | LN42 | DQ52 | DQ26 | DQ13 | DQ6
2E | 69 | VREFB2EN0 | IO |  |  |  | DIFF_TX_2E7n | No | LW41 | DQ52 | DQ26 | DQ13 | DQ6
2E | 68 | VREFB2EN0 | IO |  |  |  | DIFF_TX_2E7p | No | MA42 | DQ52 | DQ26 | DQ13 | DQ6
2E | 67 | VREFB2EN0 | IO | PLL_2E_T_CLKOUT0n |  |  | DIFF_RX_2E8n | No | LN40 | DQSn52 | DQ26 | DQ13 | DQ6
2E | 66 | VREFB2EN0 | IO | PLL_2E_T_CLKOUT0p,PLL_2E_T_CLKOUT0,PLL_2E_T_FB0 |  |  | DIFF_RX_2E8p | No | LR39 | DQS52 | DQ26 | DQ13 | DQ6
2E | 65 | VREFB2EN0 | IO |  |  |  | DIFF_TX_2E8n | No | MA40 | DQSn53 | DQSn26/CQn26 | DQ13 | DQSn6/CQn6
2E | 64 | VREFB2EN0 | IO |  |  |  | DIFF_TX_2E8p | No | LW39 | DQS53 | DQS26/CQ26 | DQ13 | DQS6/CQ6
2E | 63 | VREFB2EN0 | IO |  |  |  | DIFF_RX_2E9n | Yes | LR37 | DQ53 | DQ26 | DQ13 | DQ6
2E | 62 | VREFB2EN0 | IO |  |  |  | DIFF_RX_2E9p | Yes | LN38 | DQ53 | DQ26 | DQ13 | DQ6
2E | 61 | VREFB2EN0 | IO |  |  |  | DIFF_TX_2E9n | No | MA38 | DQ53 | DQ26 | DQ13 | DQ6
2E | 60 | VREFB2EN0 | IO |  |  |  | DIFF_TX_2E9p | No | LW37 | DQ53 | DQ26 | DQ13 | DQ6
2E | 59 | VREFB2EN0 | IO |  |  |  | DIFF_RX_2E10n | No | MC39 | DQ54 | DQ27 | DQ13 | DQ6
2E | 58 | VREFB2EN0 | IO |  |  |  | DIFF_RX_2E10p | No | MD38 | DQ54 | DQ27 | DQ13 | DQ6
2E | 57 | VREFB2EN0 | IO |  |  |  | DIFF_TX_2E10n | No | MH38 | DQ54 | DQ27 | DQ13 | DQ6
2E | 56 | VREFB2EN0 | IO |  |  |  | DIFF_TX_2E10p | No | MK39 | DQ54 | DQ27 | DQ13 | DQ6
2E | 55 | VREFB2EN0 | IO |  |  |  | DIFF_RX_2E11n | No | MC37 | DQSn54 | DQ27 | DQ13 | DQ6
2E | 54 | VREFB2EN0 | IO |  |  |  | DIFF_RX_2E11p | No | MD36 | DQS54 | DQ27 | DQ13 | DQ6
2E | 53 | VREFB2EN0 | IO |  |  |  | DIFF_TX_2E11n | No | MK37 | DQSn55 | DQSn27/CQn27 | DQSn13/CQn13 | DQ6
2E | 52 | VREFB2EN0 | IO |  |  |  | DIFF_TX_2E11p | No | MH36 | DQS55 | DQS27/CQ27 | DQS13/CQ13 | DQ6
2E | 51 | VREFB2EN0 | IO |  |  |  | DIFF_RX_2E12n | Yes | MD34 | DQ55 | DQ27 | DQ13 | DQ6
2E | 50 | VREFB2EN0 | IO |  |  |  | DIFF_RX_2E12p | Yes | MC35 | DQ55 | DQ27 | DQ13 | DQ6
2E | 49 | VREFB2EN0 | IO |  |  |  | DIFF_TX_2E12n | No | MH34 | DQ55 | DQ27 | DQ13 | DQ6
2E | 48 | VREFB2EN0 | IO |  |  |  | DIFF_TX_2E12p | No | MK35 | DQ55 | DQ27 | DQ13 | DQ6
2E | 47 | VREFB2EN0 | IO |  |  |  | DIFF_RX_2E13n | Yes | LN54 | DQ56 | DQ28 | DQ14 | DQ7
2E | 46 | VREFB2EN0 | IO |  |  |  | DIFF_RX_2E13p | Yes | LR53 | DQ56 | DQ28 | DQ14 | DQ7
2E | 45 | VREFB2EN0 | IO |  |  |  | DIFF_TX_2E13n | No | LW53 | DQ56 | DQ28 | DQ14 | DQ7
2E | 44 | VREFB2EN0 | IO |  |  |  | DIFF_TX_2E13p | No | MA54 | DQ56 | DQ28 | DQ14 | DQ7
2E | 43 | VREFB2EN0 | IO |  |  |  | DIFF_RX_2E14n | No | LN52 | DQSn56 | DQ28 | DQ14 | DQ7
2E | 42 | VREFB2EN0 | IO |  |  |  | DIFF_RX_2E14p | No | LR51 | DQS56 | DQ28 | DQ14 | DQ7
2E | 41 | VREFB2EN0 | IO |  |  |  | DIFF_TX_2E14n | No | MA52 | DQSn57 | DQSn28/CQn28 | DQ14 | DQ7
2E | 40 | VREFB2EN0 | IO |  |  |  | DIFF_TX_2E14p | No | LW51 | DQS57 | DQS28/CQ28 | DQ14 | DQ7
2E | 39 | VREFB2EN0 | IO |  |  |  | DIFF_RX_2E15n | Yes | LR49 | DQ57 | DQ28 | DQ14 | DQ7
2E | 38 | VREFB2EN0 | IO |  |  |  | DIFF_RX_2E15p | Yes | LN50 | DQ57 | DQ28 | DQ14 | DQ7
2E | 37 | VREFB2EN0 | IO |  |  |  | DIFF_TX_2E15n | No | LW49 | DQ57 | DQ28 | DQ14 | DQ7
2E | 36 | VREFB2EN0 | IO |  |  |  | DIFF_TX_2E15p | No | MA50 | DQ57 | DQ28 | DQ14 | DQ7
2E | 35 | VREFB2EN0 | IO |  |  |  | DIFF_RX_2E16n | Yes | LR47 | DQ58 | DQ29 | DQ14 | DQ7
2E | 34 | VREFB2EN0 | IO |  |  |  | DIFF_RX_2E16p | Yes | LN48 | DQ58 | DQ29 | DQ14 | DQ7
2E | 33 | VREFB2EN0 | IO |  |  |  | DIFF_TX_2E16n | No | LW47 | DQ58 | DQ29 | DQ14 | DQ7
2E | 32 | VREFB2EN0 | IO |  |  |  | DIFF_TX_2E16p | No | MA48 | DQ58 | DQ29 | DQ14 | DQ7
2E | 31 | VREFB2EN0 | IO |  |  |  | DIFF_RX_2E17n | No | LN46 | DQSn58 | DQ29 | DQ14 | DQ7
2E | 30 | VREFB2EN0 | IO |  |  |  | DIFF_RX_2E17p | No | LR45 | DQS58 | DQ29 | DQ14 | DQ7
2E | 29 | VREFB2EN0 | IO | PLL_2E_B_CLKOUT1n |  |  | DIFF_TX_2E17n | No | MA46 | DQSn59 | DQSn29/CQn29 | DQSn14/CQn14 | DQ7
2E | 28 | VREFB2EN0 | IO | PLL_2E_B_CLKOUT1p,PLL_2E_B_CLKOUT1,PLL_2E_B_FB1 |  |  | DIFF_TX_2E17p | No | LW45 | DQS59 | DQS29/CQ29 | DQS14/CQ14 | DQ7
2E | 27 | VREFB2EN0 | IO |  |  |  | DIFF_RX_2E18n | Yes | LR43 | DQ59 | DQ29 | DQ14 | DQ7
2E | 26 | VREFB2EN0 | IO | RZQ_B_2E |  |  | DIFF_RX_2E18p | Yes | LN44 | DQ59 | DQ29 | DQ14 | DQ7
2E | 25 | VREFB2EN0 | IO | CLK_B_2E_1n |  |  | DIFF_TX_2E18n | No | LW43 | DQ59 | DQ29 | DQ14 | DQ7
2E | 24 | VREFB2EN0 | IO | CLK_B_2E_1p |  |  | DIFF_TX_2E18p | No | MA44 | DQ59 | DQ29 | DQ14 | DQ7
2E | 23 | VREFB2EN0 | IO | CLK_B_2E_0n |  |  | DIFF_RX_2E19n | Yes | KJ49 | DQ60 | DQ30 | DQ15 | DQ7
2E | 22 | VREFB2EN0 | IO | CLK_B_2E_0p |  |  | DIFF_RX_2E19p | Yes | KF48 | DQ60 | DQ30 | DQ15 | DQ7
2E | 21 | VREFB2EN0 | IO |  |  |  | DIFF_TX_2E19n | No | KU48 | DQ60 | DQ30 | DQ15 | DQ7
2E | 20 | VREFB2EN0 | IO |  |  |  | DIFF_TX_2E19p | No | KR49 | DQ60 | DQ30 | DQ15 | DQ7
2E | 19 | VREFB2EN0 | IO | PLL_2E_B_CLKOUT0n |  |  | DIFF_RX_2E20n | No | KJ47 | DQSn60 | DQ30 | DQ15 | DQ7
2E | 18 | VREFB2EN0 | IO | PLL_2E_B_CLKOUT0p,PLL_2E_B_CLKOUT0,PLL_2E_B_FB0 |  |  | DIFF_RX_2E20p | No | KF46 | DQS60 | DQ30 | DQ15 | DQ7
2E | 17 | VREFB2EN0 | IO |  |  |  | DIFF_TX_2E20n | No | KR47 | DQSn61 | DQSn30/CQn30 | DQ15 | DQSn7/CQn7
2E | 16 | VREFB2EN0 | IO |  |  |  | DIFF_TX_2E20p | No | KU46 | DQS61 | DQS30/CQ30 | DQ15 | DQS7/CQ7
2E | 15 | VREFB2EN0 | IO |  |  |  | DIFF_RX_2E21n | Yes | KF44 | DQ61 | DQ30 | DQ15 | DQ7
2E | 14 | VREFB2EN0 | IO |  |  |  | DIFF_RX_2E21p | Yes | KJ45 | DQ61 | DQ30 | DQ15 | DQ7
2E | 13 | VREFB2EN0 | IO |  |  |  | DIFF_TX_2E21n | No | KU44 | DQ61 | DQ30 | DQ15 | DQ7
2E | 12 | VREFB2EN0 | IO |  |  |  | DIFF_TX_2E21p | No | KR45 | DQ61 | DQ30 | DQ15 | DQ7
2E | 11 | VREFB2EN0 | IO |  |  |  | DIFF_RX_2E22n | Yes | LB48 | DQ62 | DQ31 | DQ15 | DQ7
2E | 10 | VREFB2EN0 | IO |  |  |  | DIFF_RX_2E22p | Yes | KW49 | DQ62 | DQ31 | DQ15 | DQ7
2E | 9 | VREFB2EN0 | IO |  |  |  | DIFF_TX_2E22n | No | LL49 | DQ62 | DQ31 | DQ15 | DQ7
2E | 8 | VREFB2EN0 | IO |  |  |  | DIFF_TX_2E22p | No | LH48 | DQ62 | DQ31 | DQ15 | DQ7
2E | 7 | VREFB2EN0 | IO |  |  |  | DIFF_RX_2E23n | No | KW47 | DQSn62 | DQ31 | DQ15 | DQ7
2E | 6 | VREFB2EN0 | IO |  |  |  | DIFF_RX_2E23p | No | LB46 | DQS62 | DQ31 | DQ15 | DQ7
2E | 5 | VREFB2EN0 | IO |  |  |  | DIFF_TX_2E23n | No | LL47 | DQSn63 | DQSn31/CQn31 | DQSn15/CQn15 | DQ7
2E | 4 | VREFB2EN0 | IO |  |  |  | DIFF_TX_2E23p | No | LH46 | DQS63 | DQS31/CQ31 | DQS15/CQ15 | DQ7
2E | 3 | VREFB2EN0 | IO |  |  |  | DIFF_RX_2E24n | Yes | KW45 | DQ63 | DQ31 | DQ15 | DQ7
2E | 2 | VREFB2EN0 | IO |  |  |  | DIFF_RX_2E24p | Yes | LB44 | DQ63 | DQ31 | DQ15 | DQ7
2E | 1 | VREFB2EN0 | IO |  |  |  | DIFF_TX_2E24n | No | LL45 | DQ63 | DQ31 | DQ15 | DQ7
2E | 0 | VREFB2EN0 | IO |  |  |  | DIFF_TX_2E24p | No | LH44 | DQ63 | DQ31 | DQ15 | DQ7
2B | 95 | VREFB2BN0 | IO |  |  |  | DIFF_RX_2B1n | No | MC63 | DQ64 | DQ32 | DQ16 | DQ8
2B | 94 | VREFB2BN0 | IO |  |  |  | DIFF_RX_2B1p | No | MD62 | DQ64 | DQ32 | DQ16 | DQ8
2B | 93 | VREFB2BN0 | IO |  |  |  | DIFF_TX_2B1n | No | MH62 | DQ64 | DQ32 | DQ16 | DQ8
2B | 92 | VREFB2BN0 | IO |  |  |  | DIFF_TX_2B1p | No | MK63 | DQ64 | DQ32 | DQ16 | DQ8
2B | 91 | VREFB2BN0 | IO |  |  |  | DIFF_RX_2B2n | No | MC61 | DQSn64 | DQ32 | DQ16 | DQ8
2B | 90 | VREFB2BN0 | IO |  |  |  | DIFF_RX_2B2p | No | MD60 | DQS64 | DQ32 | DQ16 | DQ8
2B | 89 | VREFB2BN0 | IO |  |  |  | DIFF_TX_2B2n | No | MK61 | DQSn65 | DQSn32/CQn32 | DQ16 | DQ8
2B | 88 | VREFB2BN0 | IO |  |  |  | DIFF_TX_2B2p | No | MH60 | DQS65 | DQS32/CQ32 | DQ16 | DQ8
2B | 87 | VREFB2BN0 | IO |  |  |  | DIFF_RX_2B3n | Yes | MD58 | DQ65 | DQ32 | DQ16 | DQ8
2B | 86 | VREFB2BN0 | IO |  |  |  | DIFF_RX_2B3p | Yes | MC59 | DQ65 | DQ32 | DQ16 | DQ8
2B | 85 | VREFB2BN0 | IO |  |  |  | DIFF_TX_2B3n | No | MH58 | DQ65 | DQ32 | DQ16 | DQ8
2B | 84 | VREFB2BN0 | IO |  |  |  | DIFF_TX_2B3p | No | MK59 | DQ65 | DQ32 | DQ16 | DQ8
2B | 83 | VREFB2BN0 | IO |  |  |  | DIFF_RX_2B4n | No | LN60 | DQ66 | DQ33 | DQ16 | DQ8
2B | 82 | VREFB2BN0 | IO |  |  |  | DIFF_RX_2B4p | No | LR59 | DQ66 | DQ33 | DQ16 | DQ8
2B | 81 | VREFB2BN0 | IO |  |  |  | DIFF_TX_2B4n | No | LW59 | DQ66 | DQ33 | DQ16 | DQ8
2B | 80 | VREFB2BN0 | IO |  |  |  | DIFF_TX_2B4p | No | MA60 | DQ66 | DQ33 | DQ16 | DQ8
2B | 79 | VREFB2BN0 | IO |  |  |  | DIFF_RX_2B5n | No | LN58 | DQSn66 | DQ33 | DQ16 | DQ8
2B | 78 | VREFB2BN0 | IO |  |  |  | DIFF_RX_2B5p | No | LR57 | DQS66 | DQ33 | DQ16 | DQ8
2B | 77 | VREFB2BN0 | IO | PLL_2B_T_CLKOUT1n |  |  | DIFF_TX_2B5n | No | MA58 | DQSn67 | DQSn33/CQn33 | DQSn16/CQn16 | DQ8
2B | 76 | VREFB2BN0 | IO | PLL_2B_T_CLKOUT1p,PLL_2B_T_CLKOUT1,PLL_2B_T_FB1 |  |  | DIFF_TX_2B5p | No | LW57 | DQS67 | DQS33/CQ33 | DQS16/CQ16 | DQ8
2B | 75 | VREFB2BN0 | IO |  |  |  | DIFF_RX_2B6n | Yes | LR55 | DQ67 | DQ33 | DQ16 | DQ8
2B | 74 | VREFB2BN0 | IO | RZQ_T_2B |  |  | DIFF_RX_2B6p | Yes | LN56 | DQ67 | DQ33 | DQ16 | DQ8
2B | 73 | VREFB2BN0 | IO | CLK_T_2B_1n |  |  | DIFF_TX_2B6n | No | LW55 | DQ67 | DQ33 | DQ16 | DQ8
2B | 72 | VREFB2BN0 | IO | CLK_T_2B_1p |  |  | DIFF_TX_2B6p | No | MA56 | DQ67 | DQ33 | DQ16 | DQ8
2B | 71 | VREFB2BN0 | IO | CLK_T_2B_0n |  |  | DIFF_RX_2B7n | No | MC57 | DQ68 | DQ34 | DQ17 | DQ8
2B | 70 | VREFB2BN0 | IO | CLK_T_2B_0p |  |  | DIFF_RX_2B7p | No | MD56 | DQ68 | DQ34 | DQ17 | DQ8
2B | 69 | VREFB2BN0 | IO |  |  |  | DIFF_TX_2B7n | No | MH56 | DQ68 | DQ34 | DQ17 | DQ8
2B | 68 | VREFB2BN0 | IO |  |  |  | DIFF_TX_2B7p | No | MK57 | DQ68 | DQ34 | DQ17 | DQ8
2B | 67 | VREFB2BN0 | IO | PLL_2B_T_CLKOUT0n |  |  | DIFF_RX_2B8n | No | MC55 | DQSn68 | DQ34 | DQ17 | DQ8
2B | 66 | VREFB2BN0 | IO | PLL_2B_T_CLKOUT0p,PLL_2B_T_CLKOUT0,PLL_2B_T_FB0 |  |  | DIFF_RX_2B8p | No | MD54 | DQS68 | DQ34 | DQ17 | DQ8
2B | 65 | VREFB2BN0 | IO |  |  |  | DIFF_TX_2B8n | No | MK55 | DQSn69 | DQSn34/CQn34 | DQ17 | DQSn8/CQn8
2B | 64 | VREFB2BN0 | IO |  |  |  | DIFF_TX_2B8p | No | MH54 | DQS69 | DQS34/CQ34 | DQ17 | DQS8/CQ8
2B | 63 | VREFB2BN0 | IO |  |  |  | DIFF_RX_2B9n | Yes | MD52 | DQ69 | DQ34 | DQ17 | DQ8
2B | 62 | VREFB2BN0 | IO |  |  |  | DIFF_RX_2B9p | Yes | MC53 | DQ69 | DQ34 | DQ17 | DQ8
2B | 61 | VREFB2BN0 | IO |  |  |  | DIFF_TX_2B9n | No | MH52 | DQ69 | DQ34 | DQ17 | DQ8
2B | 60 | VREFB2BN0 | IO |  |  |  | DIFF_TX_2B9p | No | MK53 | DQ69 | DQ34 | DQ17 | DQ8
2B | 59 | VREFB2BN0 | IO |  |  |  | DIFF_RX_2B10n | No | KW55 | DQ70 | DQ35 | DQ17 | DQ8
2B | 58 | VREFB2BN0 | IO |  |  |  | DIFF_RX_2B10p | No | LB54 | DQ70 | DQ35 | DQ17 | DQ8
2B | 57 | VREFB2BN0 | IO |  |  |  | DIFF_TX_2B10n | No | LH54 | DQ70 | DQ35 | DQ17 | DQ8
2B | 56 | VREFB2BN0 | IO |  |  |  | DIFF_TX_2B10p | No | LL55 | DQ70 | DQ35 | DQ17 | DQ8
2B | 55 | VREFB2BN0 | IO |  |  |  | DIFF_RX_2B11n | No | KW53 | DQSn70 | DQ35 | DQ17 | DQ8
2B | 54 | VREFB2BN0 | IO |  |  |  | DIFF_RX_2B11p | No | LB52 | DQS70 | DQ35 | DQ17 | DQ8
2B | 53 | VREFB2BN0 | IO |  |  |  | DIFF_TX_2B11n | No | LL53 | DQSn71 | DQSn35/CQn35 | DQSn17/CQn17 | DQ8
2B | 52 | VREFB2BN0 | IO |  |  |  | DIFF_TX_2B11p | No | LH52 | DQS71 | DQS35/CQ35 | DQS17/CQ17 | DQ8
2B | 51 | VREFB2BN0 | IO |  |  |  | DIFF_RX_2B12n | Yes | LB50 | DQ71 | DQ35 | DQ17 | DQ8
2B | 50 | VREFB2BN0 | IO |  |  |  | DIFF_RX_2B12p | Yes | KW51 | DQ71 | DQ35 | DQ17 | DQ8
2B | 49 | VREFB2BN0 | IO |  |  |  | DIFF_TX_2B12n | No | LH50 | DQ71 | DQ35 | DQ17 | DQ8
2B | 48 | VREFB2BN0 | IO |  |  |  | DIFF_TX_2B12p | No | LL51 | DQ71 | DQ35 | DQ17 | DQ8
2B | 35 | VREFB2BN0 | IO |  |  |  | DIFF_RX_2B16n | Yes | KF60 | DQ74 | DQ37 | DQ18 | DQ9
2B | 34 | VREFB2BN0 | IO |  |  |  | DIFF_RX_2B16p | Yes | KJ61 | DQ74 | DQ37 | DQ18 | DQ9
2B | 33 | VREFB2BN0 | IO |  |  |  | DIFF_TX_2B16n | No | KR61 | DQ74 | DQ37 | DQ18 | DQ9
2B | 32 | VREFB2BN0 | IO |  |  |  | DIFF_TX_2B16p | No | KU60 | DQ74 | DQ37 | DQ18 | DQ9
2B | 31 | VREFB2BN0 | IO |  |  |  | DIFF_RX_2B17n | No | KJ59 | DQSn74 | DQ37 | DQ18 | DQ9
2B | 30 | VREFB2BN0 | IO |  |  |  | DIFF_RX_2B17p | No | KF58 | DQS74 | DQ37 | DQ18 | DQ9
2B | 29 | VREFB2BN0 | IO | PLL_2B_B_CLKOUT1n |  |  | DIFF_TX_2B17n | No | KR59 | DQSn75 | DQSn37/CQn37 | DQSn18/CQn18 | DQ9
2B | 28 | VREFB2BN0 | IO | PLL_2B_B_CLKOUT1p,PLL_2B_B_CLKOUT1,PLL_2B_B_FB1 |  |  | DIFF_TX_2B17p | No | KU58 | DQS75 | DQS37/CQ37 | DQS18/CQ18 | DQ9
2B | 27 | VREFB2BN0 | IO |  |  |  | DIFF_RX_2B18n | Yes | KJ57 | DQ75 | DQ37 | DQ18 | DQ9
2B | 26 | VREFB2BN0 | IO | RZQ_B_2B |  |  | DIFF_RX_2B18p | Yes | KF56 | DQ75 | DQ37 | DQ18 | DQ9
2B | 25 | VREFB2BN0 | IO | CLK_B_2B_1n |  |  | DIFF_TX_2B18n | No | KR57 | DQ75 | DQ37 | DQ18 | DQ9
2B | 24 | VREFB2BN0 | IO | CLK_B_2B_1p |  |  | DIFF_TX_2B18p | No | KU56 | DQ75 | DQ37 | DQ18 | DQ9
2B | 23 | VREFB2BN0 | IO | CLK_B_2B_0n |  |  | DIFF_RX_2B19n | Yes | KW61 | DQ76 | DQ38 | DQ19 | DQ9
2B | 22 | VREFB2BN0 | IO | CLK_B_2B_0p |  |  | DIFF_RX_2B19p | Yes | LB60 | DQ76 | DQ38 | DQ19 | DQ9
2B | 21 | VREFB2BN0 | IO |  |  |  | DIFF_TX_2B19n | No | LH60 | DQ76 | DQ38 | DQ19 | DQ9
2B | 20 | VREFB2BN0 | IO |  |  |  | DIFF_TX_2B19p | No | LL61 | DQ76 | DQ38 | DQ19 | DQ9
2B | 19 | VREFB2BN0 | IO | PLL_2B_B_CLKOUT0n |  |  | DIFF_RX_2B20n | No | KW59 | DQSn76 | DQ38 | DQ19 | DQ9
2B | 18 | VREFB2BN0 | IO | PLL_2B_B_CLKOUT0p,PLL_2B_B_CLKOUT0,PLL_2B_B_FB0 |  |  | DIFF_RX_2B20p | No | LB58 | DQS76 | DQ38 | DQ19 | DQ9
2B | 17 | VREFB2BN0 | IO |  |  |  | DIFF_TX_2B20n | No | LL59 | DQSn77 | DQSn38/CQn38 | DQ19 | DQSn9/CQn9
2B | 16 | VREFB2BN0 | IO |  |  |  | DIFF_TX_2B20p | No | LH58 | DQS77 | DQS38/CQ38 | DQ19 | DQS9/CQ9
2B | 15 | VREFB2BN0 | IO |  |  |  | DIFF_RX_2B21n | Yes | KW57 | DQ77 | DQ38 | DQ19 | DQ9
2B | 14 | VREFB2BN0 | IO |  |  |  | DIFF_RX_2B21p | Yes | LB56 | DQ77 | DQ38 | DQ19 | DQ9
2B | 13 | VREFB2BN0 | IO |  |  |  | DIFF_TX_2B21n | No | LH56 | DQ77 | DQ38 | DQ19 | DQ9
2B | 12 | VREFB2BN0 | IO |  |  |  | DIFF_TX_2B21p | No | LL57 | DQ77 | DQ38 | DQ19 | DQ9
2B | 11 | VREFB2BN0 | IO |  |  |  | DIFF_RX_2B22n | Yes | KF54 | DQ78 | DQ39 | DQ19 | DQ9
2B | 10 | VREFB2BN0 | IO |  |  |  | DIFF_RX_2B22p | Yes | KJ55 | DQ78 | DQ39 | DQ19 | DQ9
2B | 9 | VREFB2BN0 | IO |  |  |  | DIFF_TX_2B22n | No | KR55 | DQ78 | DQ39 | DQ19 | DQ9
2B | 8 | VREFB2BN0 | IO |  |  |  | DIFF_TX_2B22p | No | KU54 | DQ78 | DQ39 | DQ19 | DQ9
2B | 7 | VREFB2BN0 | IO |  |  |  | DIFF_RX_2B23n | No | KJ53 | DQSn78 | DQ39 | DQ19 | DQ9
2B | 6 | VREFB2BN0 | IO |  |  |  | DIFF_RX_2B23p | No | KF52 | DQS78 | DQ39 | DQ19 | DQ9
2B | 5 | VREFB2BN0 | IO |  |  |  | DIFF_TX_2B23n | No | KR53 | DQSn79 | DQSn39/CQn39 | DQSn19/CQn19 | DQ9
2B | 4 | VREFB2BN0 | IO |  |  |  | DIFF_TX_2B23p | No | KU52 | DQS79 | DQS39/CQ39 | DQS19/CQ19 | DQ9
2B | 3 | VREFB2BN0 | IO |  |  |  | DIFF_RX_2B24n | Yes | KJ51 | DQ79 | DQ39 | DQ19 | DQ9
2B | 2 | VREFB2BN0 | IO |  |  |  | DIFF_RX_2B24p | Yes | KF50 | DQ79 | DQ39 | DQ19 | DQ9
2B | 1 | VREFB2BN0 | IO |  |  |  | DIFF_TX_2B24n | No | KU50 | DQ79 | DQ39 | DQ19 | DQ9
2B | 0 | VREFB2BN0 | IO |  |  |  | DIFF_TX_2B24p | No | KR51 | DQ79 | DQ39 | DQ19 | DQ9
3D | 95 | VREFB3DN0 | IO |  |  | HPS_DDR | DIFF_RX_3D1n | No | W4 | DQ96 | DQ48 | DQ24 | DQ12
3D | 94 | VREFB3DN0 | IO |  |  | HPS_DDR | DIFF_RX_3D1p | No | U2 | DQ96 | DQ48 | DQ24 | DQ12
3D | 93 | VREFB3DN0 | IO |  |  | HPS_DDR | DIFF_TX_3D1n | No | L4 | DQ96 | DQ48 | DQ24 | DQ12
3D | 92 | VREFB3DN0 | IO |  |  | HPS_DDR | DIFF_TX_3D1p | No | N2 | DQ96 | DQ48 | DQ24 | DQ12
3D | 91 | VREFB3DN0 | IO |  |  | HPS_DDR | DIFF_RX_3D2n | No | W7 | DQSn96 | DQ48 | DQ24 | DQ12
3D | 90 | VREFB3DN0 | IO |  |  | HPS_DDR | DIFF_RX_3D2p | No | U5 | DQS96 | DQ48 | DQ24 | DQ12
3D | 89 | VREFB3DN0 | IO |  |  | HPS_DDR | DIFF_TX_3D2n | No | L7 | DQSn97 | DQSn48/CQn48 | DQ24 | DQ12
3D | 88 | VREFB3DN0 | IO |  |  | HPS_DDR | DIFF_TX_3D2p | No | N5 | DQS97 | DQS48/CQ48 | DQ24 | DQ12
3D | 87 | VREFB3DN0 | IO |  |  | HPS_DDR | DIFF_RX_3D3n | Yes | W11 | DQ97 | DQ48 | DQ24 | DQ12
3D | 86 | VREFB3DN0 | IO |  |  | HPS_DDR | DIFF_RX_3D3p | Yes | U9 | DQ97 | DQ48 | DQ24 | DQ12
3D | 85 | VREFB3DN0 | IO |  |  | HPS_DDR | DIFF_TX_3D3n | No | L11 | DQ97 | DQ48 | DQ24 | DQ12
3D | 84 | VREFB3DN0 | IO |  |  | HPS_DDR | DIFF_TX_3D3p | No | N9 | DQ97 | DQ48 | DQ24 | DQ12
3D | 83 | VREFB3DN0 | IO |  |  | HPS_DDR | DIFF_RX_3D4n | No | J9 | DQ98 | DQ49 | DQ24 | DQ12
3D | 82 | VREFB3DN0 | IO |  |  | HPS_DDR | DIFF_RX_3D4p | No | H7 | DQ98 | DQ49 | DQ24 | DQ12
3D | 81 | VREFB3DN0 | IO |  |  | HPS_DDR | DIFF_TX_3D4n | No | H11 | DQ98 | DQ49 | DQ24 | DQ12
3D | 80 | VREFB3DN0 | IO |  |  | HPS_DDR | DIFF_TX_3D4p | No | D11 | DQ98 | DQ49 | DQ24 | DQ12
3D | 79 | VREFB3DN0 | IO |  |  | HPS_DDR | DIFF_RX_3D5n | No | H15 | DQSn98 | DQ49 | DQ24 | DQ12
3D | 78 | VREFB3DN0 | IO |  |  | HPS_DDR | DIFF_RX_3D5p | No | J13 | DQS98 | DQ49 | DQ24 | DQ12
3D | 77 | VREFB3DN0 | IO | PLL_3D_T_CLKOUT1n |  | HPS_DDR | DIFF_TX_3D5n | No | D15 | DQSn99 | DQSn49/CQn49 | DQSn24/CQn24 | DQ12
3D | 76 | VREFB3DN0 | IO | PLL_3D_T_CLKOUT1p,PLL_3D_T_CLKOUT1,PLL_3D_T_FB1 |  | HPS_DDR | DIFF_TX_3D5p | No | B13 | DQS99 | DQS49/CQ49 | DQS24/CQ24 | DQ12
3D | 75 | VREFB3DN0 | IO |  |  | HPS_DDR | DIFF_RX_3D6n | Yes | H19 | DQ99 | DQ49 | DQ24 | DQ12
3D | 74 | VREFB3DN0 | IO | RZQ_T_3D |  | HPS_DDR | DIFF_RX_3D6p | Yes | J17 | DQ99 | DQ49 | DQ24 | DQ12
3D | 73 | VREFB3DN0 | IO | CLK_T_3D_1n |  | HPS_DDR | DIFF_TX_3D6n | No | D19 | DQ99 | DQ49 | DQ24 | DQ12
3D | 72 | VREFB3DN0 | IO | CLK_T_3D_1p |  | HPS_DDR | DIFF_TX_3D6p | No | B17 | DQ99 | DQ49 | DQ24 | DQ12
3D | 71 | VREFB3DN0 | IO | CLK_T_3D_0n |  | HPS_DDR | DIFF_RX_3D7n | No | H23 | DQ100 | DQ50 | DQ25 | DQ12
3D | 70 | VREFB3DN0 | IO | CLK_T_3D_0p |  | HPS_DDR | DIFF_RX_3D7p | No | J21 | DQ100 | DQ50 | DQ25 | DQ12
3D | 69 | VREFB3DN0 | IO |  |  | HPS_DDR | DIFF_TX_3D7n | No | D23 | DQ100 | DQ50 | DQ25 | DQ12
3D | 68 | VREFB3DN0 | IO |  |  | HPS_DDR | DIFF_TX_3D7p | No | B21 | DQ100 | DQ50 | DQ25 | DQ12
3D | 67 | VREFB3DN0 | IO | PLL_3D_T_CLKOUT0n |  | HPS_DDR | DIFF_RX_3D8n | No | H26 | DQSn100 | DQ50 | DQ25 | DQ12
3D | 66 | VREFB3DN0 | IO | PLL_3D_T_CLKOUT0p,PLL_3D_T_CLKOUT0,PLL_3D_T_FB0 |  | HPS_DDR | DIFF_RX_3D8p | No | J25 | DQS100 | DQ50 | DQ25 | DQ12
3D | 65 | VREFB3DN0 | IO |  |  | HPS_DDR | DIFF_TX_3D8n | No | D26 | DQSn101 | DQSn50/CQn50 | DQ25 | DQSn12/CQn12
3D | 64 | VREFB3DN0 | IO |  |  | HPS_DDR | DIFF_TX_3D8p | No | B25 | DQS101 | DQS50/CQ50 | DQ25 | DQS12/CQ12
3D | 63 | VREFB3DN0 | IO |  |  | HPS_DDR | DIFF_RX_3D9n | Yes | H28 | DQ101 | DQ50 | DQ25 | DQ12
3D | 62 | VREFB3DN0 | IO |  |  | HPS_DDR | DIFF_RX_3D9p | Yes | J27 | DQ101 | DQ50 | DQ25 | DQ12
3D | 61 | VREFB3DN0 | IO |  |  | HPS_DDR | DIFF_TX_3D9n | No | D28 | DQ101 | DQ50 | DQ25 | DQ12
3D | 60 | VREFB3DN0 | IO |  |  | HPS_DDR | DIFF_TX_3D9p | No | B27 | DQ101 | DQ50 | DQ25 | DQ12
3D | 59 | VREFB3DN0 | IO |  |  | HPS_DDR | DIFF_RX_3D10n | No | H30 | DQ102 | DQ51 | DQ25 | DQ12
3D | 58 | VREFB3DN0 | IO |  |  | HPS_DDR | DIFF_RX_3D10p | No | J29 | DQ102 | DQ51 | DQ25 | DQ12
3D | 57 | VREFB3DN0 | IO |  |  | HPS_DDR | DIFF_TX_3D10n | No | D30 | DQ102 | DQ51 | DQ25 | DQ12
3D | 56 | VREFB3DN0 | IO |  |  | HPS_DDR | DIFF_TX_3D10p | No | B29 | DQ102 | DQ51 | DQ25 | DQ12
3D | 55 | VREFB3DN0 | IO |  |  | HPS_DDR | DIFF_RX_3D11n | No | H32 | DQSn102 | DQ51 | DQ25 | DQ12
3D | 54 | VREFB3DN0 | IO |  |  | HPS_DDR | DIFF_RX_3D11p | No | J31 | DQS102 | DQ51 | DQ25 | DQ12
3D | 53 | VREFB3DN0 | IO |  |  | HPS_DDR | DIFF_TX_3D11n | No | D32 | DQSn103 | DQSn51/CQn51 | DQSn25/CQn25 | DQ12
3D | 52 | VREFB3DN0 | IO |  |  | HPS_DDR | DIFF_TX_3D11p | No | B31 | DQS103 | DQS51/CQ51 | DQS25/CQ25 | DQ12
3D | 51 | VREFB3DN0 | IO |  |  | HPS_DDR | DIFF_RX_3D12n | Yes | H34 | DQ103 | DQ51 | DQ25 | DQ12
3D | 50 | VREFB3DN0 | IO |  |  | HPS_DDR | DIFF_RX_3D12p | Yes | J33 | DQ103 | DQ51 | DQ25 | DQ12
3D | 49 | VREFB3DN0 | IO |  |  | HPS_DDR | DIFF_TX_3D12n | No | D34 | DQ103 | DQ51 | DQ25 | DQ12
3D | 48 | VREFB3DN0 | IO |  |  | HPS_DDR | DIFF_TX_3D12p | No | B33 | DQ103 | DQ51 | DQ25 | DQ12
3D | 47 | VREFB3DN0 | IO |  |  | HPS_DDR | DIFF_RX_3D13n | Yes | BF28 | DQ104 | DQ52 | DQ26 | DQ13
3D | 46 | VREFB3DN0 | IO |  |  | HPS_DDR | DIFF_RX_3D13p | Yes | BC27 | DQ104 | DQ52 | DQ26 | DQ13
3D | 45 | VREFB3DN0 | IO |  |  | HPS_DDR | DIFF_TX_3D13n | No | AT28 | DQ104 | DQ52 | DQ26 | DQ13
3D | 44 | VREFB3DN0 | IO |  |  | HPS_DDR | DIFF_TX_3D13p | No | AV27 | DQ104 | DQ52 | DQ26 | DQ13
3D | 43 | VREFB3DN0 | IO |  |  | HPS_DDR | DIFF_RX_3D14n | No | BF30 | DQSn104 | DQ52 | DQ26 | DQ13
3D | 42 | VREFB3DN0 | IO |  |  | HPS_DDR | DIFF_RX_3D14p | No | BC29 | DQS104 | DQ52 | DQ26 | DQ13
3D | 41 | VREFB3DN0 | IO |  |  | HPS_DDR | DIFF_TX_3D14n | No | AT30 | DQSn105 | DQSn52/CQn52 | DQ26 | DQ13
3D | 40 | VREFB3DN0 | IO |  |  | HPS_DDR | DIFF_TX_3D14p | No | AV29 | DQS105 | DQS52/CQ52 | DQ26 | DQ13
3D | 39 | VREFB3DN0 | IO |  |  | HPS_DDR | DIFF_RX_3D15n | Yes | BF32 | DQ105 | DQ52 | DQ26 | DQ13
3D | 38 | VREFB3DN0 | IO |  |  | HPS_DDR | DIFF_RX_3D15p | Yes | BC31 | DQ105 | DQ52 | DQ26 | DQ13
3D | 37 | VREFB3DN0 | IO |  |  | HPS_DDR | DIFF_TX_3D15n | No | AT32 | DQ105 | DQ52 | DQ26 | DQ13
3D | 36 | VREFB3DN0 | IO |  |  | HPS_DDR | DIFF_TX_3D15p | No | AV31 | DQ105 | DQ52 | DQ26 | DQ13
3D | 35 | VREFB3DN0 | IO |  |  | HPS_DDR | DIFF_RX_3D16n | Yes | AK28 | DQ106 | DQ53 | DQ26 | DQ13
3D | 34 | VREFB3DN0 | IO |  |  | HPS_DDR | DIFF_RX_3D16p | Yes | AN27 | DQ106 | DQ53 | DQ26 | DQ13
3D | 33 | VREFB3DN0 | IO |  |  | HPS_DDR | DIFF_TX_3D16n | No | AD28 | DQ106 | DQ53 | DQ26 | DQ13
3D | 32 | VREFB3DN0 | IO |  |  | HPS_DDR | DIFF_TX_3D16p | No | AA27 | DQ106 | DQ53 | DQ26 | DQ13
3D | 31 | VREFB3DN0 | IO |  |  | HPS_DDR | DIFF_RX_3D17n | No | AK30 | DQSn106 | DQ53 | DQ26 | DQ13
3D | 30 | VREFB3DN0 | IO |  |  | HPS_DDR | DIFF_RX_3D17p | No | AN29 | DQS106 | DQ53 | DQ26 | DQ13
3D | 29 | VREFB3DN0 | IO | PLL_3D_B_CLKOUT1n |  | HPS_DDR | DIFF_TX_3D17n | No | AD30 | DQSn107 | DQSn53/CQn53 | DQSn26/CQn26 | DQ13
3D | 28 | VREFB3DN0 | IO | PLL_3D_B_CLKOUT1p,PLL_3D_B_CLKOUT1,PLL_3D_B_FB1 |  | HPS_DDR | DIFF_TX_3D17p | No | AA29 | DQS107 | DQS53/CQ53 | DQS26/CQ26 | DQ13
3D | 27 | VREFB3DN0 | IO |  |  | HPS_DDR | DIFF_RX_3D18n | Yes | AK32 | DQ107 | DQ53 | DQ26 | DQ13
3D | 26 | VREFB3DN0 | IO | RZQ_B_3D |  | HPS_DDR | DIFF_RX_3D18p | Yes | AN31 | DQ107 | DQ53 | DQ26 | DQ13
3D | 25 | VREFB3DN0 | IO | CLK_B_3D_1n |  | HPS_DDR | DIFF_TX_3D18n | No | AD32 | DQ107 | DQ53 | DQ26 | DQ13
3D | 24 | VREFB3DN0 | IO | CLK_B_3D_1p |  | HPS_DDR | DIFF_TX_3D18p | No | AA31 | DQ107 | DQ53 | DQ26 | DQ13
3D | 23 | VREFB3DN0 | IO | CLK_B_3D_0n |  | HPS_DDR | DIFF_RX_3D19n | Yes | W30 | DQ108 | DQ54 | DQ27 | DQ13
3D | 22 | VREFB3DN0 | IO | CLK_B_3D_0p |  | HPS_DDR | DIFF_RX_3D19p | Yes | U29 | DQ108 | DQ54 | DQ27 | DQ13
3D | 21 | VREFB3DN0 | IO |  |  | HPS_DDR | DIFF_TX_3D19n | No | L30 | DQ108 | DQ54 | DQ27 | DQ13
3D | 20 | VREFB3DN0 | IO |  |  | HPS_DDR | DIFF_TX_3D19p | No | N29 | DQ108 | DQ54 | DQ27 | DQ13
3D | 19 | VREFB3DN0 | IO | PLL_3D_B_CLKOUT0n |  | HPS_DDR | DIFF_RX_3D20n | No | W32 | DQSn108 | DQ54 | DQ27 | DQ13
3D | 18 | VREFB3DN0 | IO | PLL_3D_B_CLKOUT0p,PLL_3D_B_CLKOUT0,PLL_3D_B_FB0 |  | HPS_DDR | DIFF_RX_3D20p | No | U31 | DQS108 | DQ54 | DQ27 | DQ13
3D | 17 | VREFB3DN0 | IO |  |  | HPS_DDR | DIFF_TX_3D20n | No | L32 | DQSn109 | DQSn54/CQn54 | DQ27 | DQSn13/CQn13
3D | 16 | VREFB3DN0 | IO |  |  | HPS_DDR | DIFF_TX_3D20p | No | N31 | DQS109 | DQS54/CQ54 | DQ27 | DQS13/CQ13
3D | 15 | VREFB3DN0 | IO |  |  | HPS_DDR | DIFF_RX_3D21n | Yes | W34 | DQ109 | DQ54 | DQ27 | DQ13
3D | 14 | VREFB3DN0 | IO |  |  | HPS_DDR | DIFF_RX_3D21p | Yes | U33 | DQ109 | DQ54 | DQ27 | DQ13
3D | 13 | VREFB3DN0 | IO |  |  | HPS_DDR | DIFF_TX_3D21n | No | L34 | DQ109 | DQ54 | DQ27 | DQ13
3D | 12 | VREFB3DN0 | IO |  |  | HPS_DDR | DIFF_TX_3D21p | No | N33 | DQ109 | DQ54 | DQ27 | DQ13
3D | 11 | VREFB3DN0 | IO |  |  | HPS_DDR | DIFF_RX_3D22n | Yes | BF34 | DQ110 | DQ55 | DQ27 | DQ13
3D | 10 | VREFB3DN0 | IO |  |  | HPS_DDR | DIFF_RX_3D22p | Yes | BC33 | DQ110 | DQ55 | DQ27 | DQ13
3D | 9 | VREFB3DN0 | IO |  |  | HPS_DDR | DIFF_TX_3D22n | No | AT34 | DQ110 | DQ55 | DQ27 | DQ13
3D | 8 | VREFB3DN0 | IO |  |  | HPS_DDR | DIFF_TX_3D22p | No | AV33 | DQ110 | DQ55 | DQ27 | DQ13
3D | 7 | VREFB3DN0 | IO |  |  | HPS_DDR | DIFF_RX_3D23n | No | BF36 | DQSn110 | DQ55 | DQ27 | DQ13
3D | 6 | VREFB3DN0 | IO |  |  | HPS_DDR | DIFF_RX_3D23p | No | BC35 | DQS110 | DQ55 | DQ27 | DQ13
3D | 5 | VREFB3DN0 | IO |  |  | HPS_DDR | DIFF_TX_3D23n | No | AT36 | DQSn111 | DQSn55/CQn55 | DQSn27/CQn27 | DQ13
3D | 4 | VREFB3DN0 | IO |  |  | HPS_DDR | DIFF_TX_3D23p | No | AV35 | DQS111 | DQS55/CQ55 | DQS27/CQ27 | DQ13
3D | 3 | VREFB3DN0 | IO |  |  | HPS_DDR | DIFF_RX_3D24n | Yes | BF38 | DQ111 | DQ55 | DQ27 | DQ13
3D | 2 | VREFB3DN0 | IO |  |  | HPS_DDR | DIFF_RX_3D24p | Yes | BC37 | DQ111 | DQ55 | DQ27 | DQ13
3D | 1 | VREFB3DN0 | IO |  |  | HPS_DDR | DIFF_TX_3D24n | No | AT38 | DQ111 | DQ55 | DQ27 | DQ13
3D | 0 | VREFB3DN0 | IO |  |  | HPS_DDR | DIFF_TX_3D24p | No | AV37 | DQ111 | DQ55 | DQ27 | DQ13
3C | 95 | VREFB3CN0 | IO |  |  | HPS_DDR | DIFF_RX_3C1n | No | H36 | DQ112 | DQ56 | DQ28 | DQ14
3C | 94 | VREFB3CN0 | IO |  |  | HPS_DDR | DIFF_RX_3C1p | No | J35 | DQ112 | DQ56 | DQ28 | DQ14
3C | 93 | VREFB3CN0 | IO |  |  | HPS_DDR | DIFF_TX_3C1n | No | D36 | DQ112 | DQ56 | DQ28 | DQ14
3C | 92 | VREFB3CN0 | IO |  |  | HPS_DDR | DIFF_TX_3C1p | No | B35 | DQ112 | DQ56 | DQ28 | DQ14
3C | 91 | VREFB3CN0 | IO |  |  | HPS_DDR | DIFF_RX_3C2n | No | H38 | DQSn112 | DQ56 | DQ28 | DQ14
3C | 90 | VREFB3CN0 | IO |  |  | HPS_DDR | DIFF_RX_3C2p | No | J37 | DQS112 | DQ56 | DQ28 | DQ14
3C | 89 | VREFB3CN0 | IO |  |  | HPS_DDR | DIFF_TX_3C2n | No | D38 | DQSn113 | DQSn56/CQn56 | DQ28 | DQ14
3C | 88 | VREFB3CN0 | IO |  |  | HPS_DDR | DIFF_TX_3C2p | No | B37 | DQS113 | DQS56/CQ56 | DQ28 | DQ14
3C | 87 | VREFB3CN0 | IO |  |  | HPS_DDR | DIFF_RX_3C3n | Yes | H40 | DQ113 | DQ56 | DQ28 | DQ14
3C | 86 | VREFB3CN0 | IO |  |  | HPS_DDR | DIFF_RX_3C3p | Yes | J39 | DQ113 | DQ56 | DQ28 | DQ14
3C | 85 | VREFB3CN0 | IO |  |  | HPS_DDR | DIFF_TX_3C3n | No | D40 | DQ113 | DQ56 | DQ28 | DQ14
3C | 84 | VREFB3CN0 | IO |  |  | HPS_DDR | DIFF_TX_3C3p | No | B39 | DQ113 | DQ56 | DQ28 | DQ14
3C | 83 | VREFB3CN0 | IO |  |  | HPS_DDR | DIFF_RX_3C4n | No | W42 | DQ114 | DQ57 | DQ28 | DQ14
3C | 82 | VREFB3CN0 | IO |  |  | HPS_DDR | DIFF_RX_3C4p | No | U41 | DQ114 | DQ57 | DQ28 | DQ14
3C | 81 | VREFB3CN0 | IO |  |  | HPS_DDR | DIFF_TX_3C4n | No | L42 | DQ114 | DQ57 | DQ28 | DQ14
3C | 80 | VREFB3CN0 | IO |  |  | HPS_DDR | DIFF_TX_3C4p | No | N41 | DQ114 | DQ57 | DQ28 | DQ14
3C | 79 | VREFB3CN0 | IO |  |  | HPS_DDR | DIFF_RX_3C5n | No | W44 | DQSn114 | DQ57 | DQ28 | DQ14
3C | 78 | VREFB3CN0 | IO |  |  | HPS_DDR | DIFF_RX_3C5p | No | U43 | DQS114 | DQ57 | DQ28 | DQ14
3C | 77 | VREFB3CN0 | IO | PLL_3C_T_CLKOUT1n |  | HPS_DDR | DIFF_TX_3C5n | No | L44 | DQSn115 | DQSn57/CQn57 | DQSn28/CQn28 | DQ14
3C | 76 | VREFB3CN0 | IO | PLL_3C_T_CLKOUT1p,PLL_3C_T_CLKOUT1,PLL_3C_T_FB1 |  | HPS_DDR | DIFF_TX_3C5p | No | N43 | DQS115 | DQS57/CQ57 | DQS28/CQ28 | DQ14
3C | 75 | VREFB3CN0 | IO |  |  | HPS_DDR | DIFF_RX_3C6n | Yes | W46 | DQ115 | DQ57 | DQ28 | DQ14
3C | 74 | VREFB3CN0 | IO | RZQ_T_3C |  | HPS_DDR | DIFF_RX_3C6p | Yes | U45 | DQ115 | DQ57 | DQ28 | DQ14
3C | 73 | VREFB3CN0 | IO | CLK_T_3C_1n |  | HPS_DDR | DIFF_TX_3C6n | No | L46 | DQ115 | DQ57 | DQ28 | DQ14
3C | 72 | VREFB3CN0 | IO | CLK_T_3C_1p |  | HPS_DDR | DIFF_TX_3C6p | No | N45 | DQ115 | DQ57 | DQ28 | DQ14
3C | 71 | VREFB3CN0 | IO | CLK_T_3C_0n |  | HPS_DDR | DIFF_RX_3C7n | No | H42 | DQ116 | DQ58 | DQ29 | DQ14
3C | 70 | VREFB3CN0 | IO | CLK_T_3C_0p |  | HPS_DDR | DIFF_RX_3C7p | No | J41 | DQ116 | DQ58 | DQ29 | DQ14
3C | 69 | VREFB3CN0 | IO |  |  | HPS_DDR | DIFF_TX_3C7n | No | D42 | DQ116 | DQ58 | DQ29 | DQ14
3C | 68 | VREFB3CN0 | IO |  |  | HPS_DDR | DIFF_TX_3C7p | No | B41 | DQ116 | DQ58 | DQ29 | DQ14
3C | 67 | VREFB3CN0 | IO | PLL_3C_T_CLKOUT0n |  | HPS_DDR | DIFF_RX_3C8n | No | H44 | DQSn116 | DQ58 | DQ29 | DQ14
3C | 66 | VREFB3CN0 | IO | PLL_3C_T_CLKOUT0p,PLL_3C_T_CLKOUT0,PLL_3C_T_FB0 |  | HPS_DDR | DIFF_RX_3C8p | No | J43 | DQS116 | DQ58 | DQ29 | DQ14
3C | 65 | VREFB3CN0 | IO |  |  | HPS_DDR | DIFF_TX_3C8n | No | D44 | DQSn117 | DQSn58/CQn58 | DQ29 | DQSn14/CQn14
3C | 64 | VREFB3CN0 | IO |  |  | HPS_DDR | DIFF_TX_3C8p | No | B43 | DQS117 | DQS58/CQ58 | DQ29 | DQS14/CQ14
3C | 63 | VREFB3CN0 | IO |  |  | HPS_DDR | DIFF_RX_3C9n | Yes | H46 | DQ117 | DQ58 | DQ29 | DQ14
3C | 62 | VREFB3CN0 | IO |  |  | HPS_DDR | DIFF_RX_3C9p | Yes | J45 | DQ117 | DQ58 | DQ29 | DQ14
3C | 61 | VREFB3CN0 | IO |  |  | HPS_DDR | DIFF_TX_3C9n | No | D46 | DQ117 | DQ58 | DQ29 | DQ14
3C | 60 | VREFB3CN0 | IO |  |  | HPS_DDR | DIFF_TX_3C9p | No | B45 | DQ117 | DQ58 | DQ29 | DQ14
3C | 47 | VREFB3CN0 | IO |  |  | HPS_DDR | DIFF_RX_3C13n | Yes | AK34 | DQ120 | DQ60 | DQ30 | DQ15
3C | 46 | VREFB3CN0 | IO |  |  | HPS_DDR | DIFF_RX_3C13p | Yes | AN33 | DQ120 | DQ60 | DQ30 | DQ15
3C | 45 | VREFB3CN0 | IO |  |  | HPS_DDR | DIFF_TX_3C13n | No | AD34 | DQ120 | DQ60 | DQ30 | DQ15
3C | 44 | VREFB3CN0 | IO |  |  | HPS_DDR | DIFF_TX_3C13p | No | AA33 | DQ120 | DQ60 | DQ30 | DQ15
3C | 43 | VREFB3CN0 | IO |  |  | HPS_DDR | DIFF_RX_3C14n | No | AK36 | DQSn120 | DQ60 | DQ30 | DQ15
3C | 42 | VREFB3CN0 | IO |  |  | HPS_DDR | DIFF_RX_3C14p | No | AN35 | DQS120 | DQ60 | DQ30 | DQ15
3C | 41 | VREFB3CN0 | IO |  |  | HPS_DDR | DIFF_TX_3C14n | No | AD36 | DQSn121 | DQSn60/CQn60 | DQ30 | DQ15
3C | 40 | VREFB3CN0 | IO |  |  | HPS_DDR | DIFF_TX_3C14p | No | AA35 | DQS121 | DQS60/CQ60 | DQ30 | DQ15
3C | 39 | VREFB3CN0 | IO |  |  | HPS_DDR | DIFF_RX_3C15n | Yes | AK38 | DQ121 | DQ60 | DQ30 | DQ15
3C | 38 | VREFB3CN0 | IO |  |  | HPS_DDR | DIFF_RX_3C15p | Yes | AN37 | DQ121 | DQ60 | DQ30 | DQ15
3C | 37 | VREFB3CN0 | IO |  |  | HPS_DDR | DIFF_TX_3C15n | No | AD38 | DQ121 | DQ60 | DQ30 | DQ15
3C | 36 | VREFB3CN0 | IO |  |  | HPS_DDR | DIFF_TX_3C15p | No | AA37 | DQ121 | DQ60 | DQ30 | DQ15
3C | 35 | VREFB3CN0 | IO |  |  | HPS_DDR | DIFF_RX_3C16n | Yes | W36 | DQ122 | DQ61 | DQ30 | DQ15
3C | 34 | VREFB3CN0 | IO |  |  | HPS_DDR | DIFF_RX_3C16p | Yes | U35 | DQ122 | DQ61 | DQ30 | DQ15
3C | 33 | VREFB3CN0 | IO |  |  | HPS_DDR | DIFF_TX_3C16n | No | L36 | DQ122 | DQ61 | DQ30 | DQ15
3C | 32 | VREFB3CN0 | IO |  |  | HPS_DDR | DIFF_TX_3C16p | No | N35 | DQ122 | DQ61 | DQ30 | DQ15
3C | 31 | VREFB3CN0 | IO |  |  | HPS_DDR | DIFF_RX_3C17n | No | W38 | DQSn122 | DQ61 | DQ30 | DQ15
3C | 30 | VREFB3CN0 | IO |  |  | HPS_DDR | DIFF_RX_3C17p | No | U37 | DQS122 | DQ61 | DQ30 | DQ15
3C | 29 | VREFB3CN0 | IO | PLL_3C_B_CLKOUT1n |  | HPS_DDR | DIFF_TX_3C17n | No | L38 | DQSn123 | DQSn61/CQn61 | DQSn30/CQn30 | DQ15
3C | 28 | VREFB3CN0 | IO | PLL_3C_B_CLKOUT1p,PLL_3C_B_CLKOUT1,PLL_3C_B_FB1 |  | HPS_DDR | DIFF_TX_3C17p | No | N37 | DQS123 | DQS61/CQ61 | DQS30/CQ30 | DQ15
3C | 27 | VREFB3CN0 | IO |  |  | HPS_DDR | DIFF_RX_3C18n | Yes | W40 | DQ123 | DQ61 | DQ30 | DQ15
3C | 26 | VREFB3CN0 | IO | RZQ_B_3C |  | HPS_DDR | DIFF_RX_3C18p | Yes | U39 | DQ123 | DQ61 | DQ30 | DQ15
3C | 25 | VREFB3CN0 | IO | CLK_B_3C_1n |  | HPS_DDR | DIFF_TX_3C18n | No | L40 | DQ123 | DQ61 | DQ30 | DQ15
3C | 24 | VREFB3CN0 | IO | CLK_B_3C_1p |  | HPS_DDR | DIFF_TX_3C18p | No | N39 | DQ123 | DQ61 | DQ30 | DQ15
3C | 23 | VREFB3CN0 | IO | CLK_B_3C_0n |  | HPS_DDR | DIFF_RX_3C19n | Yes | BF40 | DQ124 | DQ62 | DQ31 | DQ15
3C | 22 | VREFB3CN0 | IO | CLK_B_3C_0p |  | HPS_DDR | DIFF_RX_3C19p | Yes | BC39 | DQ124 | DQ62 | DQ31 | DQ15
3C | 21 | VREFB3CN0 | IO |  |  | HPS_DDR | DIFF_TX_3C19n | No | AT40 | DQ124 | DQ62 | DQ31 | DQ15
3C | 20 | VREFB3CN0 | IO |  |  | HPS_DDR | DIFF_TX_3C19p | No | AV39 | DQ124 | DQ62 | DQ31 | DQ15
3C | 19 | VREFB3CN0 | IO | PLL_3C_B_CLKOUT0n |  | HPS_DDR | DIFF_RX_3C20n | No | BF42 | DQSn124 | DQ62 | DQ31 | DQ15
3C | 18 | VREFB3CN0 | IO | PLL_3C_B_CLKOUT0p,PLL_3C_B_CLKOUT0,PLL_3C_B_FB0 |  | HPS_DDR | DIFF_RX_3C20p | No | BC41 | DQS124 | DQ62 | DQ31 | DQ15
3C | 17 | VREFB3CN0 | IO |  |  | HPS_DDR | DIFF_TX_3C20n | No | AT42 | DQSn125 | DQSn62/CQn62 | DQ31 | DQSn15/CQn15
3C | 16 | VREFB3CN0 | IO |  |  | HPS_DDR | DIFF_TX_3C20p | No | AV41 | DQS125 | DQS62/CQ62 | DQ31 | DQS15/CQ15
3C | 15 | VREFB3CN0 | IO |  |  | HPS_DDR | DIFF_RX_3C21n | Yes | BF44 | DQ125 | DQ62 | DQ31 | DQ15
3C | 14 | VREFB3CN0 | IO |  |  | HPS_DDR | DIFF_RX_3C21p | Yes | BC43 | DQ125 | DQ62 | DQ31 | DQ15
3C | 13 | VREFB3CN0 | IO |  |  | HPS_DDR | DIFF_TX_3C21n | No | AT44 | DQ125 | DQ62 | DQ31 | DQ15
3C | 12 | VREFB3CN0 | IO |  |  | HPS_DDR | DIFF_TX_3C21p | No | AV43 | DQ125 | DQ62 | DQ31 | DQ15
3C | 11 | VREFB3CN0 | IO |  |  | HPS_DDR | DIFF_RX_3C22n | Yes | AK40 | DQ126 | DQ63 | DQ31 | DQ15
3C | 10 | VREFB3CN0 | IO |  |  | HPS_DDR | DIFF_RX_3C22p | Yes | AN39 | DQ126 | DQ63 | DQ31 | DQ15
3C | 9 | VREFB3CN0 | IO |  |  | HPS_DDR | DIFF_TX_3C22n | No | AD40 | DQ126 | DQ63 | DQ31 | DQ15
3C | 8 | VREFB3CN0 | IO |  |  | HPS_DDR | DIFF_TX_3C22p | No | AA39 | DQ126 | DQ63 | DQ31 | DQ15
3C | 7 | VREFB3CN0 | IO |  |  | HPS_DDR | DIFF_RX_3C23n | No | AK42 | DQSn126 | DQ63 | DQ31 | DQ15
3C | 6 | VREFB3CN0 | IO |  |  | HPS_DDR | DIFF_RX_3C23p | No | AN41 | DQS126 | DQ63 | DQ31 | DQ15
3C | 5 | VREFB3CN0 | IO |  |  | HPS_DDR | DIFF_TX_3C23n | No | AD42 | DQSn127 | DQSn63/CQn63 | DQSn31/CQn31 | DQ15
3C | 4 | VREFB3CN0 | IO |  |  | HPS_DDR | DIFF_TX_3C23p | No | AA41 | DQS127 | DQS63/CQ63 | DQS31/CQ31 | DQ15
3C | 3 | VREFB3CN0 | IO |  |  | HPS_DDR | DIFF_RX_3C24n | Yes | AK44 | DQ127 | DQ63 | DQ31 | DQ15
3C | 2 | VREFB3CN0 | IO |  |  | HPS_DDR | DIFF_RX_3C24p | Yes | AN43 | DQ127 | DQ63 | DQ31 | DQ15
3C | 1 | VREFB3CN0 | IO |  |  | HPS_DDR | DIFF_TX_3C24n | No | AD44 | DQ127 | DQ63 | DQ31 | DQ15
3C | 0 | VREFB3CN0 | IO |  |  | HPS_DDR | DIFF_TX_3C24p | No | AA43 | DQ127 | DQ63 | DQ31 | DQ15
3B | 95 | VREFB3BN0 | IO |  |  |  | DIFF_RX_3B1n | No | H58 | DQ160 | DQ80 | DQ40 | DQ20
3B | 94 | VREFB3BN0 | IO |  |  |  | DIFF_RX_3B1p | No | J57 | DQ160 | DQ80 | DQ40 | DQ20
3B | 93 | VREFB3BN0 | IO |  |  |  | DIFF_TX_3B1n | No | D58 | DQ160 | DQ80 | DQ40 | DQ20
3B | 92 | VREFB3BN0 | IO |  |  |  | DIFF_TX_3B1p | No | B57 | DQ160 | DQ80 | DQ40 | DQ20
3B | 91 | VREFB3BN0 | IO |  |  |  | DIFF_RX_3B2n | No | H56 | DQSn160 | DQ80 | DQ40 | DQ20
3B | 90 | VREFB3BN0 | IO |  |  |  | DIFF_RX_3B2p | No | J55 | DQS160 | DQ80 | DQ40 | DQ20
3B | 89 | VREFB3BN0 | IO |  |  |  | DIFF_TX_3B2n | No | D56 | DQSn161 | DQSn80/CQn80 | DQ40 | DQ20
3B | 88 | VREFB3BN0 | IO |  |  |  | DIFF_TX_3B2p | No | B55 | DQS161 | DQS80/CQ80 | DQ40 | DQ20
3B | 87 | VREFB3BN0 | IO |  |  |  | DIFF_RX_3B3n | Yes | H54 | DQ161 | DQ80 | DQ40 | DQ20
3B | 86 | VREFB3BN0 | IO |  |  |  | DIFF_RX_3B3p | Yes | J53 | DQ161 | DQ80 | DQ40 | DQ20
3B | 85 | VREFB3BN0 | IO |  |  |  | DIFF_TX_3B3n | No | D54 | DQ161 | DQ80 | DQ40 | DQ20
3B | 84 | VREFB3BN0 | IO |  |  |  | DIFF_TX_3B3p | No | B53 | DQ161 | DQ80 | DQ40 | DQ20
3B | 83 | VREFB3BN0 | IO |  |  |  | DIFF_RX_3B4n | No | H52 | DQ162 | DQ81 | DQ40 | DQ20
3B | 82 | VREFB3BN0 | IO |  |  |  | DIFF_RX_3B4p | No | J51 | DQ162 | DQ81 | DQ40 | DQ20
3B | 81 | VREFB3BN0 | IO |  |  |  | DIFF_TX_3B4n | No | D52 | DQ162 | DQ81 | DQ40 | DQ20
3B | 80 | VREFB3BN0 | IO |  |  |  | DIFF_TX_3B4p | No | B51 | DQ162 | DQ81 | DQ40 | DQ20
3B | 79 | VREFB3BN0 | IO |  |  |  | DIFF_RX_3B5n | No | H50 | DQSn162 | DQ81 | DQ40 | DQ20
3B | 78 | VREFB3BN0 | IO |  |  |  | DIFF_RX_3B5p | No | J49 | DQS162 | DQ81 | DQ40 | DQ20
3B | 77 | VREFB3BN0 | IO | PLL_3B_T_CLKOUT1n |  |  | DIFF_TX_3B5n | No | D50 | DQSn163 | DQSn81/CQn81 | DQSn40/CQn40 | DQ20
3B | 76 | VREFB3BN0 | IO | PLL_3B_T_CLKOUT1p,PLL_3B_T_CLKOUT1,PLL_3B_T_FB1 |  |  | DIFF_TX_3B5p | No | B49 | DQS163 | DQS81/CQ81 | DQS40/CQ40 | DQ20
3B | 75 | VREFB3BN0 | IO |  |  |  | DIFF_RX_3B6n | Yes | H48 | DQ163 | DQ81 | DQ40 | DQ20
3B | 74 | VREFB3BN0 | IO | RZQ_T_3B |  |  | DIFF_RX_3B6p | Yes | J47 | DQ163 | DQ81 | DQ40 | DQ20
3B | 73 | VREFB3BN0 | IO | CLK_T_3B_1n |  |  | DIFF_TX_3B6n | No | D48 | DQ163 | DQ81 | DQ40 | DQ20
3B | 72 | VREFB3BN0 | IO | CLK_T_3B_1p |  |  | DIFF_TX_3B6p | No | B47 | DQ163 | DQ81 | DQ40 | DQ20
3B | 71 | VREFB3BN0 | IO | CLK_T_3B_0n |  |  | DIFF_RX_3B7n | No | W52 | DQ164 | DQ82 | DQ41 | DQ20
3B | 70 | VREFB3BN0 | IO | CLK_T_3B_0p |  |  | DIFF_RX_3B7p | No | U51 | DQ164 | DQ82 | DQ41 | DQ20
3B | 69 | VREFB3BN0 | IO |  |  |  | DIFF_TX_3B7n | No | L52 | DQ164 | DQ82 | DQ41 | DQ20
3B | 68 | VREFB3BN0 | IO |  |  |  | DIFF_TX_3B7p | No | N51 | DQ164 | DQ82 | DQ41 | DQ20
3B | 67 | VREFB3BN0 | IO | PLL_3B_T_CLKOUT0n |  |  | DIFF_RX_3B8n | No | W50 | DQSn164 | DQ82 | DQ41 | DQ20
3B | 66 | VREFB3BN0 | IO | PLL_3B_T_CLKOUT0p,PLL_3B_T_CLKOUT0,PLL_3B_T_FB0 |  |  | DIFF_RX_3B8p | No | U49 | DQS164 | DQ82 | DQ41 | DQ20
3B | 65 | VREFB3BN0 | IO |  |  |  | DIFF_TX_3B8n | No | L50 | DQSn165 | DQSn82/CQn82 | DQ41 | DQSn20/CQn20
3B | 64 | VREFB3BN0 | IO |  |  |  | DIFF_TX_3B8p | No | N49 | DQS165 | DQS82/CQ82 | DQ41 | DQS20/CQ20
3B | 63 | VREFB3BN0 | IO |  |  |  | DIFF_RX_3B9n | Yes | W48 | DQ165 | DQ82 | DQ41 | DQ20
3B | 62 | VREFB3BN0 | IO |  |  |  | DIFF_RX_3B9p | Yes | U47 | DQ165 | DQ82 | DQ41 | DQ20
3B | 61 | VREFB3BN0 | IO |  |  |  | DIFF_TX_3B9n | No | L48 | DQ165 | DQ82 | DQ41 | DQ20
3B | 60 | VREFB3BN0 | IO |  |  |  | DIFF_TX_3B9p | No | N47 | DQ165 | DQ82 | DQ41 | DQ20
3B | 47 | VREFB3BN0 | IO |  |  |  | DIFF_RX_3B13n | Yes | AK56 | DQ168 | DQ84 | DQ42 | DQ21
3B | 46 | VREFB3BN0 | IO |  |  |  | DIFF_RX_3B13p | Yes | AN55 | DQ168 | DQ84 | DQ42 | DQ21
3B | 45 | VREFB3BN0 | IO |  |  |  | DIFF_TX_3B13n | No | AD56 | DQ168 | DQ84 | DQ42 | DQ21
3B | 44 | VREFB3BN0 | IO |  |  |  | DIFF_TX_3B13p | No | AA55 | DQ168 | DQ84 | DQ42 | DQ21
3B | 43 | VREFB3BN0 | IO |  |  |  | DIFF_RX_3B14n | No | AK54 | DQSn168 | DQ84 | DQ42 | DQ21
3B | 42 | VREFB3BN0 | IO |  |  |  | DIFF_RX_3B14p | No | AN53 | DQS168 | DQ84 | DQ42 | DQ21
3B | 41 | VREFB3BN0 | IO |  |  |  | DIFF_TX_3B14n | No | AD54 | DQSn169 | DQSn84/CQn84 | DQ42 | DQ21
3B | 40 | VREFB3BN0 | IO |  |  |  | DIFF_TX_3B14p | No | AA53 | DQS169 | DQS84/CQ84 | DQ42 | DQ21
3B | 39 | VREFB3BN0 | IO |  |  |  | DIFF_RX_3B15n | Yes | AK52 | DQ169 | DQ84 | DQ42 | DQ21
3B | 38 | VREFB3BN0 | IO |  |  |  | DIFF_RX_3B15p | Yes | AN51 | DQ169 | DQ84 | DQ42 | DQ21
3B | 37 | VREFB3BN0 | IO |  |  |  | DIFF_TX_3B15n | No | AD52 | DQ169 | DQ84 | DQ42 | DQ21
3B | 36 | VREFB3BN0 | IO |  |  |  | DIFF_TX_3B15p | No | AA51 | DQ169 | DQ84 | DQ42 | DQ21
3B | 35 | VREFB3BN0 | IO |  |  |  | DIFF_RX_3B16n | Yes | BF56 | DQ170 | DQ85 | DQ42 | DQ21
3B | 34 | VREFB3BN0 | IO |  |  |  | DIFF_RX_3B16p | Yes | BC55 | DQ170 | DQ85 | DQ42 | DQ21
3B | 33 | VREFB3BN0 | IO |  |  |  | DIFF_TX_3B16n | No | AT56 | DQ170 | DQ85 | DQ42 | DQ21
3B | 32 | VREFB3BN0 | IO |  |  |  | DIFF_TX_3B16p | No | AV55 | DQ170 | DQ85 | DQ42 | DQ21
3B | 31 | VREFB3BN0 | IO |  |  |  | DIFF_RX_3B17n | No | BF54 | DQSn170 | DQ85 | DQ42 | DQ21
3B | 30 | VREFB3BN0 | IO |  |  |  | DIFF_RX_3B17p | No | BC53 | DQS170 | DQ85 | DQ42 | DQ21
3B | 29 | VREFB3BN0 | IO | PLL_3B_B_CLKOUT1n |  |  | DIFF_TX_3B17n | No | AT54 | DQSn171 | DQSn85/CQn85 | DQSn42/CQn42 | DQ21
3B | 28 | VREFB3BN0 | IO | PLL_3B_B_CLKOUT1p,PLL_3B_B_CLKOUT1,PLL_3B_B_FB1 |  |  | DIFF_TX_3B17p | No | AV53 | DQS171 | DQS85/CQ85 | DQS42/CQ42 | DQ21
3B | 27 | VREFB3BN0 | IO |  |  |  | DIFF_RX_3B18n | Yes | BF52 | DQ171 | DQ85 | DQ42 | DQ21
3B | 26 | VREFB3BN0 | IO | RZQ_B_3B |  |  | DIFF_RX_3B18p | Yes | BC51 | DQ171 | DQ85 | DQ42 | DQ21
3B | 25 | VREFB3BN0 | IO | CLK_B_3B_1n |  |  | DIFF_TX_3B18n | No | AT52 | DQ171 | DQ85 | DQ42 | DQ21
3B | 24 | VREFB3BN0 | IO | CLK_B_3B_1p |  |  | DIFF_TX_3B18p | No | AV51 | DQ171 | DQ85 | DQ42 | DQ21
3B | 23 | VREFB3BN0 | IO | CLK_B_3B_0n |  |  | DIFF_RX_3B19n | Yes | AK50 | DQ172 | DQ86 | DQ43 | DQ21
3B | 22 | VREFB3BN0 | IO | CLK_B_3B_0p |  |  | DIFF_RX_3B19p | Yes | AN49 | DQ172 | DQ86 | DQ43 | DQ21
3B | 21 | VREFB3BN0 | IO |  |  |  | DIFF_TX_3B19n | No | AD50 | DQ172 | DQ86 | DQ43 | DQ21
3B | 20 | VREFB3BN0 | IO |  |  |  | DIFF_TX_3B19p | No | AA49 | DQ172 | DQ86 | DQ43 | DQ21
3B | 19 | VREFB3BN0 | IO | PLL_3B_B_CLKOUT0n |  |  | DIFF_RX_3B20n | No | AK48 | DQSn172 | DQ86 | DQ43 | DQ21
3B | 18 | VREFB3BN0 | IO | PLL_3B_B_CLKOUT0p,PLL_3B_B_CLKOUT0,PLL_3B_B_FB0 |  |  | DIFF_RX_3B20p | No | AN47 | DQS172 | DQ86 | DQ43 | DQ21
3B | 17 | VREFB3BN0 | IO |  |  |  | DIFF_TX_3B20n | No | AD48 | DQSn173 | DQSn86/CQn86 | DQ43 | DQSn21/CQn21
3B | 16 | VREFB3BN0 | IO |  |  |  | DIFF_TX_3B20p | No | AA47 | DQS173 | DQS86/CQ86 | DQ43 | DQS21/CQ21
3B | 15 | VREFB3BN0 | IO |  |  |  | DIFF_RX_3B21n | Yes | AK46 | DQ173 | DQ86 | DQ43 | DQ21
3B | 14 | VREFB3BN0 | IO |  |  |  | DIFF_RX_3B21p | Yes | AN45 | DQ173 | DQ86 | DQ43 | DQ21
3B | 13 | VREFB3BN0 | IO |  |  |  | DIFF_TX_3B21n | No | AD46 | DQ173 | DQ86 | DQ43 | DQ21
3B | 12 | VREFB3BN0 | IO |  |  |  | DIFF_TX_3B21p | No | AA45 | DQ173 | DQ86 | DQ43 | DQ21
3B | 11 | VREFB3BN0 | IO |  |  |  | DIFF_RX_3B22n | Yes | BF50 | DQ174 | DQ87 | DQ43 | DQ21
3B | 10 | VREFB3BN0 | IO |  |  |  | DIFF_RX_3B22p | Yes | BC49 | DQ174 | DQ87 | DQ43 | DQ21
3B | 9 | VREFB3BN0 | IO |  |  |  | DIFF_TX_3B22n | No | AT50 | DQ174 | DQ87 | DQ43 | DQ21
3B | 8 | VREFB3BN0 | IO |  |  |  | DIFF_TX_3B22p | No | AV49 | DQ174 | DQ87 | DQ43 | DQ21
3B | 7 | VREFB3BN0 | IO |  |  |  | DIFF_RX_3B23n | No | BF48 | DQSn174 | DQ87 | DQ43 | DQ21
3B | 6 | VREFB3BN0 | IO |  |  |  | DIFF_RX_3B23p | No | BC47 | DQS174 | DQ87 | DQ43 | DQ21
3B | 5 | VREFB3BN0 | IO |  |  |  | DIFF_TX_3B23n | No | AT48 | DQSn175 | DQSn87/CQn87 | DQSn43/CQn43 | DQ21
3B | 4 | VREFB3BN0 | IO |  |  |  | DIFF_TX_3B23p | No | AV47 | DQS175 | DQS87/CQ87 | DQS43/CQ43 | DQ21
3B | 3 | VREFB3BN0 | IO |  |  |  | DIFF_RX_3B24n | Yes | BF46 | DQ175 | DQ87 | DQ43 | DQ21
3B | 2 | VREFB3BN0 | IO |  |  |  | DIFF_RX_3B24p | Yes | BC45 | DQ175 | DQ87 | DQ43 | DQ21
3B | 1 | VREFB3BN0 | IO |  |  |  | DIFF_TX_3B24n | No | AT46 | DQ175 | DQ87 | DQ43 | DQ21
3B | 0 | VREFB3BN0 | IO |  |  |  | DIFF_TX_3B24p | No | AV45 | DQ175 | DQ87 | DQ43 | DQ21
3A | 95 | VREFB3AN0 | IO |  |  |  | DIFF_RX_3A1n | No | BM70 | DQ176 | DQ88 | DQ44 | DQ22
3A | 94 | VREFB3AN0 | IO |  |  |  | DIFF_RX_3A1p | No | BJ68 | DQ176 | DQ88 | DQ44 | DQ22
3A | 93 | VREFB3AN0 | IO |  |  |  | DIFF_TX_3A1n | No | AY70 | DQ176 | DQ88 | DQ44 | DQ22
3A | 92 | VREFB3AN0 | IO |  |  |  | DIFF_TX_3A1p | No | BC68 | DQ176 | DQ88 | DQ44 | DQ22
3A | 91 | VREFB3AN0 | IO |  |  |  | DIFF_RX_3A2n | No | BM66 | DQSn176 | DQ88 | DQ44 | DQ22
3A | 90 | VREFB3AN0 | IO |  | AVST_READY |  | DIFF_RX_3A2p | No | BJ65 | DQS176 | DQ88 | DQ44 | DQ22
3A | 89 | VREFB3AN0 | IO |  | AVST_DATA31 |  | DIFF_TX_3A2n | No | AY66 | DQSn177 | DQSn88/CQn88 | DQ44 | DQ22
3A | 88 | VREFB3AN0 | IO |  | AVST_DATA30 |  | DIFF_TX_3A2p | No | BC65 | DQS177 | DQS88/CQ88 | DQ44 | DQ22
3A | 87 | VREFB3AN0 | IO |  | AVST_DATA29 |  | DIFF_RX_3A3n | Yes | BM64 | DQ177 | DQ88 | DQ44 | DQ22
3A | 86 | VREFB3AN0 | IO |  | AVST_DATA28 |  | DIFF_RX_3A3p | Yes | BJ63 | DQ177 | DQ88 | DQ44 | DQ22
3A | 85 | VREFB3AN0 | IO |  | AVST_DATA27 |  | DIFF_TX_3A3n | No | AY64 | DQ177 | DQ88 | DQ44 | DQ22
3A | 84 | VREFB3AN0 | IO |  | AVST_DATA26 |  | DIFF_TX_3A3p | No | BC63 | DQ177 | DQ88 | DQ44 | DQ22
3A | 83 | VREFB3AN0 | IO |  | AVST_DATA25 |  | DIFF_RX_3A4n | No | AT70 | DQ178 | DQ89 | DQ44 | DQ22
3A | 82 | VREFB3AN0 | IO |  | AVST_DATA24 |  | DIFF_RX_3A4p | No | AV68 | DQ178 | DQ89 | DQ44 | DQ22
3A | 81 | VREFB3AN0 | IO |  | AVST_DATA23 |  | DIFF_TX_3A4n | No | AK70 | DQ178 | DQ89 | DQ44 | DQ22
3A | 80 | VREFB3AN0 | IO |  | AVST_DATA22 |  | DIFF_TX_3A4p | No | AG68 | DQ178 | DQ89 | DQ44 | DQ22
3A | 79 | VREFB3AN0 | IO |  | AVST_DATA21 |  | DIFF_RX_3A5n | No | AT66 | DQSn178 | DQ89 | DQ44 | DQ22
3A | 78 | VREFB3AN0 | IO |  | AVST_DATA20 |  | DIFF_RX_3A5p | No | AV65 | DQS178 | DQ89 | DQ44 | DQ22
3A | 77 | VREFB3AN0 | IO | PLL_3A_T_CLKOUT1n | AVST_DATA19 |  | DIFF_TX_3A5n | No | AK66 | DQSn179 | DQSn89/CQn89 | DQSn44/CQn44 | DQ22
3A | 76 | VREFB3AN0 | IO | PLL_3A_T_CLKOUT1p,PLL_3A_T_CLKOUT1,PLL_3A_T_FB1 | AVST_DATA18 |  | DIFF_TX_3A5p | No | AG65 | DQS179 | DQS89/CQ89 | DQS44/CQ44 | DQ22
3A | 75 | VREFB3AN0 | IO |  | AVST_DATA17 |  | DIFF_RX_3A6n | Yes | AT64 | DQ179 | DQ89 | DQ44 | DQ22
3A | 74 | VREFB3AN0 | IO | RZQ_T_3A | AVST_DATA16 |  | DIFF_RX_3A6p | Yes | AV63 | DQ179 | DQ89 | DQ44 | DQ22
3A | 73 | VREFB3AN0 | IO | CLK_T_3A_1n |  |  | DIFF_TX_3A6n | No | AK64 | DQ179 | DQ89 | DQ44 | DQ22
3A | 72 | VREFB3AN0 | IO | CLK_T_3A_1p |  |  | DIFF_TX_3A6p | No | AG63 | DQ179 | DQ89 | DQ44 | DQ22
3A | 71 | VREFB3AN0 | IO | CLK_T_3A_0n |  |  | DIFF_RX_3A7n | No | W64 | DQ180 | DQ90 | DQ45 | DQ22
3A | 70 | VREFB3AN0 | IO | CLK_T_3A_0p |  |  | DIFF_RX_3A7p | No | U63 | DQ180 | DQ90 | DQ45 | DQ22
3A | 69 | VREFB3AN0 | IO |  |  |  | DIFF_TX_3A7n | No | L64 | DQ180 | DQ90 | DQ45 | DQ22
3A | 68 | VREFB3AN0 | IO |  |  |  | DIFF_TX_3A7p | No | N63 | DQ180 | DQ90 | DQ45 | DQ22
3A | 67 | VREFB3AN0 | IO | PLL_3A_T_CLKOUT0n |  |  | DIFF_RX_3A8n | No | W62 | DQSn180 | DQ90 | DQ45 | DQ22
3A | 66 | VREFB3AN0 | IO | PLL_3A_T_CLKOUT0p,PLL_3A_T_CLKOUT0,PLL_3A_T_FB0 |  |  | DIFF_RX_3A8p | No | U61 | DQS180 | DQ90 | DQ45 | DQ22
3A | 65 | VREFB3AN0 | IO |  | AVST_CLK |  | DIFF_TX_3A8n | No | L62 | DQSn181 | DQSn90/CQn90 | DQ45 | DQSn22/CQn22
3A | 64 | VREFB3AN0 | IO |  | AVST_DATA15 |  | DIFF_TX_3A8p | No | N61 | DQS181 | DQS90/CQ90 | DQ45 | DQS22/CQ22
3A | 63 | VREFB3AN0 | IO |  | AVST_DATA14 |  | DIFF_RX_3A9n | Yes | W60 | DQ181 | DQ90 | DQ45 | DQ22
3A | 62 | VREFB3AN0 | IO |  | AVST_DATA13 |  | DIFF_RX_3A9p | Yes | U59 | DQ181 | DQ90 | DQ45 | DQ22
3A | 61 | VREFB3AN0 | IO |  | AVST_DATA12 |  | DIFF_TX_3A9n | No | L60 | DQ181 | DQ90 | DQ45 | DQ22
3A | 60 | VREFB3AN0 | IO |  | AVST_DATA11 |  | DIFF_TX_3A9p | No | N59 | DQ181 | DQ90 | DQ45 | DQ22
3A | 59 | VREFB3AN0 | IO |  | AVST_DATA10 |  | DIFF_RX_3A10n | No | H64 | DQ182 | DQ91 | DQ45 | DQ22
3A | 58 | VREFB3AN0 | IO |  | AVST_DATA9 |  | DIFF_RX_3A10p | No | J63 | DQ182 | DQ91 | DQ45 | DQ22
3A | 57 | VREFB3AN0 | IO |  | AVST_DATA8 |  | DIFF_TX_3A10n | No | D64 | DQ182 | DQ91 | DQ45 | DQ22
3A | 56 | VREFB3AN0 | IO |  | AVST_VALID |  | DIFF_TX_3A10p | No | B63 | DQ182 | DQ91 | DQ45 | DQ22
3A | 55 | VREFB3AN0 | IO |  | AVST_DATA7 |  | DIFF_RX_3A11n | No | H62 | DQSn182 | DQ91 | DQ45 | DQ22
3A | 54 | VREFB3AN0 | IO |  | AVST_DATA6 |  | DIFF_RX_3A11p | No | J61 | DQS182 | DQ91 | DQ45 | DQ22
3A | 53 | VREFB3AN0 | IO |  | AVST_DATA5 |  | DIFF_TX_3A11n | No | D62 | DQSn183 | DQSn91/CQn91 | DQSn45/CQn45 | DQ22
3A | 52 | VREFB3AN0 | IO |  | AVST_DATA4 |  | DIFF_TX_3A11p | No | B61 | DQS183 | DQS91/CQ91 | DQS45/CQ45 | DQ22
3A | 51 | VREFB3AN0 | IO |  | AVST_DATA3 |  | DIFF_RX_3A12n | Yes | H60 | DQ183 | DQ91 | DQ45 | DQ22
3A | 50 | VREFB3AN0 | IO |  | AVST_DATA2 |  | DIFF_RX_3A12p | Yes | J59 | DQ183 | DQ91 | DQ45 | DQ22
3A | 49 | VREFB3AN0 | IO |  | AVST_DATA1 |  | DIFF_TX_3A12n | No | D60 | DQ183 | DQ91 | DQ45 | DQ22
3A | 48 | VREFB3AN0 | IO |  | AVST_DATA0 |  | DIFF_TX_3A12p | No | B59 | DQ183 | DQ91 | DQ45 | DQ22
3A | 47 | VREFB3AN0 | IO |  |  |  | DIFF_RX_3A13n | Yes | BV62 | DQ184 | DQ92 | DQ46 | DQ23
3A | 46 | VREFB3AN0 | IO |  |  |  | DIFF_RX_3A13p | Yes | CA61 | DQ184 | DQ92 | DQ46 | DQ23
3A | 45 | VREFB3AN0 | IO |  |  |  | DIFF_TX_3A13n | No | BM62 | DQ184 | DQ92 | DQ46 | DQ23
3A | 44 | VREFB3AN0 | IO |  |  |  | DIFF_TX_3A13p | No | BJ61 | DQ184 | DQ92 | DQ46 | DQ23
3A | 43 | VREFB3AN0 | IO |  |  |  | DIFF_RX_3A14n | No | BV60 | DQSn184 | DQ92 | DQ46 | DQ23
3A | 42 | VREFB3AN0 | IO |  |  |  | DIFF_RX_3A14p | No | CA59 | DQS184 | DQ92 | DQ46 | DQ23
3A | 41 | VREFB3AN0 | IO |  |  |  | DIFF_TX_3A14n | No | BM60 | DQSn185 | DQSn92/CQn92 | DQ46 | DQ23
3A | 40 | VREFB3AN0 | IO |  |  |  | DIFF_TX_3A14p | No | BJ59 | DQS185 | DQS92/CQ92 | DQ46 | DQ23
3A | 39 | VREFB3AN0 | IO |  |  |  | DIFF_RX_3A15n | Yes | BV58 | DQ185 | DQ92 | DQ46 | DQ23
3A | 38 | VREFB3AN0 | IO |  |  |  | DIFF_RX_3A15p | Yes | CA57 | DQ185 | DQ92 | DQ46 | DQ23
3A | 37 | VREFB3AN0 | IO |  |  |  | DIFF_TX_3A15n | No | BM58 | DQ185 | DQ92 | DQ46 | DQ23
3A | 36 | VREFB3AN0 | IO |  |  |  | DIFF_TX_3A15p | No | BJ57 | DQ185 | DQ92 | DQ46 | DQ23
3A | 35 | VREFB3AN0 | IO |  |  |  | DIFF_RX_3A16n | Yes | BF62 | DQ186 | DQ93 | DQ46 | DQ23
3A | 34 | VREFB3AN0 | IO |  |  |  | DIFF_RX_3A16p | Yes | BC61 | DQ186 | DQ93 | DQ46 | DQ23
3A | 33 | VREFB3AN0 | IO |  |  |  | DIFF_TX_3A16n | No | AT62 | DQ186 | DQ93 | DQ46 | DQ23
3A | 32 | VREFB3AN0 | IO |  |  |  | DIFF_TX_3A16p | No | AV61 | DQ186 | DQ93 | DQ46 | DQ23
3A | 31 | VREFB3AN0 | IO |  |  |  | DIFF_RX_3A17n | No | BF60 | DQSn186 | DQ93 | DQ46 | DQ23
3A | 30 | VREFB3AN0 | IO |  |  |  | DIFF_RX_3A17p | No | BC59 | DQS186 | DQ93 | DQ46 | DQ23
3A | 29 | VREFB3AN0 | IO | PLL_3A_B_CLKOUT1n |  |  | DIFF_TX_3A17n | No | AT60 | DQSn187 | DQSn93/CQn93 | DQSn46/CQn46 | DQ23
3A | 28 | VREFB3AN0 | IO | PLL_3A_B_CLKOUT1p,PLL_3A_B_CLKOUT1,PLL_3A_B_FB1 |  |  | DIFF_TX_3A17p | No | AV59 | DQS187 | DQS93/CQ93 | DQS46/CQ46 | DQ23
3A | 27 | VREFB3AN0 | IO |  |  |  | DIFF_RX_3A18n | Yes | BF58 | DQ187 | DQ93 | DQ46 | DQ23
3A | 26 | VREFB3AN0 | IO | RZQ_B_3A |  |  | DIFF_RX_3A18p | Yes | BC57 | DQ187 | DQ93 | DQ46 | DQ23
3A | 25 | VREFB3AN0 | IO | CLK_B_3A_1n |  |  | DIFF_TX_3A18n | No | AT58 | DQ187 | DQ93 | DQ46 | DQ23
3A | 24 | VREFB3AN0 | IO | CLK_B_3A_1p |  |  | DIFF_TX_3A18p | No | AV57 | DQ187 | DQ93 | DQ46 | DQ23
3A | 23 | VREFB3AN0 | IO | CLK_B_3A_0n |  |  | DIFF_RX_3A19n | Yes | AK62 | DQ188 | DQ94 | DQ47 | DQ23
3A | 22 | VREFB3AN0 | IO | CLK_B_3A_0p |  |  | DIFF_RX_3A19p | Yes | AN61 | DQ188 | DQ94 | DQ47 | DQ23
3A | 21 | VREFB3AN0 | IO |  |  |  | DIFF_TX_3A19n | No | AD62 | DQ188 | DQ94 | DQ47 | DQ23
3A | 20 | VREFB3AN0 | IO |  |  |  | DIFF_TX_3A19p | No | AA61 | DQ188 | DQ94 | DQ47 | DQ23
3A | 19 | VREFB3AN0 | IO | PLL_3A_B_CLKOUT0n |  |  | DIFF_RX_3A20n | No | AK60 | DQSn188 | DQ94 | DQ47 | DQ23
3A | 18 | VREFB3AN0 | IO | PLL_3A_B_CLKOUT0p,PLL_3A_B_CLKOUT0,PLL_3A_B_FB0 |  |  | DIFF_RX_3A20p | No | AN59 | DQS188 | DQ94 | DQ47 | DQ23
3A | 17 | VREFB3AN0 | IO |  |  |  | DIFF_TX_3A20n | No | AD60 | DQSn189 | DQSn94/CQn94 | DQ47 | DQSn23/CQn23
3A | 16 | VREFB3AN0 | IO |  |  |  | DIFF_TX_3A20p | No | AA59 | DQS189 | DQS94/CQ94 | DQ47 | DQS23/CQ23
3A | 15 | VREFB3AN0 | IO |  |  |  | DIFF_RX_3A21n | Yes | AK58 | DQ189 | DQ94 | DQ47 | DQ23
3A | 14 | VREFB3AN0 | IO |  |  |  | DIFF_RX_3A21p | Yes | AN57 | DQ189 | DQ94 | DQ47 | DQ23
3A | 13 | VREFB3AN0 | IO |  |  |  | DIFF_TX_3A21n | No | AD58 | DQ189 | DQ94 | DQ47 | DQ23
3A | 12 | VREFB3AN0 | IO |  |  |  | DIFF_TX_3A21p | No | AA57 | DQ189 | DQ94 | DQ47 | DQ23
3A | 11 | VREFB3AN0 | IO |  |  |  | DIFF_RX_3A22n | Yes | W58 | DQ190 | DQ95 | DQ47 | DQ23
3A | 10 | VREFB3AN0 | IO |  |  |  | DIFF_RX_3A22p | Yes | U57 | DQ190 | DQ95 | DQ47 | DQ23
3A | 9 | VREFB3AN0 | IO |  |  |  | DIFF_TX_3A22n | No | L58 | DQ190 | DQ95 | DQ47 | DQ23
3A | 8 | VREFB3AN0 | IO |  |  |  | DIFF_TX_3A22p | No | N57 | DQ190 | DQ95 | DQ47 | DQ23
3A | 7 | VREFB3AN0 | IO |  |  |  | DIFF_RX_3A23n | No | W56 | DQSn190 | DQ95 | DQ47 | DQ23
3A | 6 | VREFB3AN0 | IO |  |  |  | DIFF_RX_3A23p | No | U55 | DQS190 | DQ95 | DQ47 | DQ23
3A | 5 | VREFB3AN0 | IO |  |  |  | DIFF_TX_3A23n | No | L56 | DQSn191 | DQSn95/CQn95 | DQSn47/CQn47 | DQ23
3A | 4 | VREFB3AN0 | IO |  |  |  | DIFF_TX_3A23p | No | N55 | DQS191 | DQS95/CQ95 | DQS47/CQ47 | DQ23
3A | 3 | VREFB3AN0 | IO |  |  |  | DIFF_RX_3A24n | Yes | W54 | DQ191 | DQ95 | DQ47 | DQ23
3A | 2 | VREFB3AN0 | IO |  |  |  | DIFF_RX_3A24p | Yes | U53 | DQ191 | DQ95 | DQ47 | DQ23
3A | 1 | VREFB3AN0 | IO |  |  |  | DIFF_TX_3A24n | No | L54 | DQ191 | DQ95 | DQ47 | DQ23
3A | 0 | VREFB3AN0 | IO |  |  |  | DIFF_TX_3A24p | No | N53 | DQ191 | DQ95 | DQ47 | DQ23
HPS |  |  | HPS_IOA_1 | GPIO0_IO0,SPIM0_SS1_N,SPIS0_CLK,UART0_CTS_N,NAND_ADQ0,USB0_CLK,SDMMC_CCLK |  | HPS_IOA_1 |  |  | BM34
HPS |  |  | HPS_IOA_2 | GPIO0_IO1,SPIM1_SS1_N,SPIS0_MOSI,UART0_RTS_N,NAND_ADQ1,USB0_STP,SDMMC_CMD |  | HPS_IOA_2 |  |  | AB18
HPS |  |  | HPS_IOA_3 | GPIO0_IO2,SPIS0_SS0_N,UART0_TX,I2C1_SDA,NAND_WE_N,USB0_DIR,SDMMC_DATA0 |  | HPS_IOA_3 |  |  | BJ33
HPS |  |  | HPS_IOA_4 | GPIO0_IO3,SPIS0_MISO,UART0_RX,I2C1_SCL,NAND_RE_N,USB0_DATA0,SDMMC_DATA1 |  | HPS_IOA_4 |  |  | AE16
HPS |  |  | HPS_IOA_5 | GPIO0_IO4,SPIM0_CLK,UART1_CTS_N,I2C0_SDA,NAND_WP_N,USB0_DATA1,SDMMC_DATA2 |  | HPS_IOA_5 |  |  | BM26
HPS |  |  | HPS_IOA_6 | GPIO0_IO5,SPIM0_MOSI,UART1_RTS_N,I2C0_SCL,NAND_ADQ2,USB0_NXT,SDMMC_DATA3 |  | HPS_IOA_6 |  |  | AB14
HPS |  |  | HPS_IOA_7 | GPIO0_IO6,SPIM0_MISO,MDIO2_MDIO,UART1_TX,I2C_EMAC2_SDA,NAND_ADQ3,USB0_DATA2,SDMMC_DATA4 |  | HPS_IOA_7 |  |  | CD28
HPS |  |  | HPS_IOA_8 | GPIO0_IO7,SPIM0_SS0_N,MDIO2_MDC,UART1_RX,I2C_EMAC2_SCL,NAND_CLE,USB0_DATA3,SDMMC_DATA5 |  | HPS_IOA_8 |  |  | AB6
HPS |  |  | HPS_IOA_9 | GPIO0_IO8,SPIM1_CLK,SPIS1_CLK,MDIO1_MDIO,I2C_EMAC1_SDA,NAND_ADQ4,USB0_DATA4,SDMMC_DATA6 |  | HPS_IOA_9 |  |  | CA27
HPS |  |  | HPS_IOA_10 | GPIO0_IO9,SPIM1_MOSI,SPIS1_MOSI,MDIO1_MDC,I2C_EMAC1_SCL,NAND_ADQ5,USB0_DATA5,SDMMC_DATA7 |  | HPS_IOA_10 |  |  | AE3
HPS |  |  | HPS_IOA_11 | GPIO0_IO10,SPIM1_MISO,SPIS1_SS0_N,MDIO0_MDIO,I2C_EMAC0_SDA,NAND_ADQ6,USB0_DATA6,SDMMC_PWR_EN |  | HPS_IOA_11 |  |  | BV28
HPS |  |  | HPS_IOA_12 | GPIO0_IO11,SPIM1_SS0_N,SPIS1_MISO,MDIO0_MDC,I2C_EMAC0_SCL,NAND_ADQ7,USB0_DATA7 |  | HPS_IOA_12 |  |  | AB1
HPS |  |  | HPS_IOA_13 | GPIO0_IO12,NAND_ALE,USB1_CLK,EMAC0_TX_CLK |  | HPS_IOA_13 |  |  | CA29
HPS |  |  | HPS_IOA_14 | GPIO0_IO13,NAND_RB,USB1_STP,EMAC0_TX_CTL |  | HPS_IOA_14 |  |  | CN27
HPS |  |  | HPS_IOA_15 | GPIO0_IO14,NAND_CE_N,USB1_DIR,EMAC0_RX_CLK |  | HPS_IOA_15 |  |  | BV30
HPS |  |  | HPS_IOA_16 | GPIO0_IO15,USB1_DATA0,EMAC0_RX_CTL |  | HPS_IOA_16 |  |  | CG27
HPS |  |  | HPS_IOA_17 | GPIO0_IO16,NAND_ADQ8,USB1_DATA1,EMAC0_TXD0 |  | HPS_IOA_17 |  |  | CA31
HPS |  |  | HPS_IOA_18 | GPIO0_IO17,NAND_ADQ9,USB1_NXT,EMAC0_TXD1 |  | HPS_IOA_18 |  |  | J5
HPS |  |  | HPS_IOA_19 | GPIO0_IO18,NAND_ADQ10,USB1_DATA2,EMAC0_RXD0 |  | HPS_IOA_19 |  |  | BV32
HPS |  |  | HPS_IOA_20 | GPIO0_IO19,SPIM1_SS1_N,NAND_ADQ11,USB1_DATA3,EMAC0_RXD1 |  | HPS_IOA_20 |  |  | CD26
HPS |  |  | HPS_IOA_21 | GPIO0_IO20,SPIM1_CLK,SPIS0_CLK,UART0_CTS_N,I2C1_SDA,NAND_ADQ12,USB1_DATA4,EMAC0_TXD2 |  | HPS_IOA_21 |  |  | BV26
HPS |  |  | HPS_IOA_22 | GPIO0_IO21,SPIM1_MOSI,SPIS0_MOSI,UART0_RTS_N,I2C1_SCL,NAND_ADQ13,USB1_DATA5,EMAC0_TXD3 |  | HPS_IOA_22 |  |  | D7
HPS |  |  | HPS_IOA_23 | GPIO0_IO22,SPIM1_MISO,SPIS0_SS0_N,UART0_TX,I2C0_SDA,NAND_ADQ14,USB1_DATA6,EMAC0_RXD2 |  | HPS_IOA_23 |  |  | BM28
HPS |  |  | HPS_IOA_24 | GPIO0_IO23,SPIM1_SS0_N,SPIS0_MISO,UART0_RX,I2C0_SCL,NAND_ADQ15,USB1_DATA7,EMAC0_RXD3 |  | HPS_IOA_24 |  |  | U13
HPS |  |  | HPS_IOB_1 | GPIO1_IO0,SPIM1_CLK,UART0_CTS_N,NAND_ADQ0,EMAC1_TX_CLK |  | HPS_IOB_1 |  |  | BJ27
HPS |  |  | HPS_IOB_2 | GPIO1_IO1,SPIM1_MOSI,UART0_RTS_N,NAND_ADQ1,EMAC1_TX_CTL |  | HPS_IOB_2 |  |  | N13
HPS |  |  | HPS_IOB_3 | GPIO1_IO2,SPIM1_MISO,UART0_TX,I2C0_SDA,NAND_WE_N,EMAC1_RX_CLK |  | HPS_IOB_3 |  |  | BF26
HPS |  |  | HPS_IOB_4 | GPIO1_IO3,SPIM1_SS0_N,UART0_RX,I2C0_SCL,NAND_RE_N,EMAC1_RX_CTL |  | HPS_IOB_4 |  |  | L15
HPS |  |  | HPS_IOB_5 | GPIO1_IO4,SPIM1_SS1_N,SPIS1_CLK,UART1_CTS_N,NAND_WP_N,EMAC1_TXD0 |  | HPS_IOB_5 |  |  | AT26
HPS |  |  | HPS_IOB_6 | GPIO1_IO5,SPIS1_MOSI,UART1_RTS_N,NAND_ADQ2,EMAC1_TXD1 |  | HPS_IOB_6 |  |  | U17
HPS |  |  | HPS_IOB_7 | GPIO1_IO6,SPIS1_SS0_N,UART1_TX,I2C1_SDA,NAND_ADQ3,EMAC1_RXD0 |  | HPS_IOB_7 |  |  | AD26
HPS |  |  | HPS_IOB_8 | GPIO1_IO7,SPIS1_MISO,UART1_RX,I2C1_SCL,NAND_CLE,EMAC1_RXD1 |  | HPS_IOB_8 |  |  | N17
HPS |  |  | HPS_IOB_9 | GPIO1_IO8,JTAG_TCK,SPIS0_CLK,MDIO2_MDIO,I2C_EMAC2_SDA,NAND_ADQ4,EMAC1_TXD2 |  | HPS_IOB_9 |  |  | BM30
HPS |  |  | HPS_IOB_10 | GPIO1_IO9,JTAG_TMS,SPIS0_MOSI,MDIO2_MDC,I2C_EMAC2_SCL,NAND_ADQ5,EMAC1_TXD3 |  | HPS_IOB_10 |  |  | L19
HPS |  |  | HPS_IOB_11 | GPIO1_IO10,JTAG_TDO,SPIS0_SS0_N,MDIO0_MDIO,I2C_EMAC0_SDA,NAND_ADQ6,EMAC1_RXD2 |  | HPS_IOB_11 |  |  | BJ29
HPS |  |  | HPS_IOB_12 | GPIO1_IO11,JTAG_TDI,SPIS0_MISO,MDIO0_MDC,I2C_EMAC0_SCL,NAND_ADQ7,EMAC1_RXD3 |  | HPS_IOB_12 |  |  | U21
HPS |  |  | HPS_IOB_13 | GPIO1_IO12,I2C1_SDA,NAND_ALE,SDMMC_DATA0,EMAC2_TX_CLK |  | HPS_IOB_13 |  |  | L28
HPS |  |  | HPS_IOB_14 | GPIO1_IO13,I2C1_SCL,NAND_RB,SDMMC_CMD,EMAC2_TX_CTL |  | HPS_IOB_14 |  |  | N21
HPS |  |  | HPS_IOB_15 | GPIO1_IO14,UART1_TX,NAND_CE_N,SDMMC_CCLK,EMAC2_RX_CLK |  | HPS_IOB_15 |  |  | N27
HPS |  |  | HPS_IOB_16 | GPIO1_IO15,UART1_RX,SDMMC_DATA1,EMAC2_RX_CTL |  | HPS_IOB_16 |  |  | L23
HPS |  |  | HPS_IOB_17 | GPIO1_IO16,UART1_CTS_N,NAND_ADQ8,SDMMC_DATA2,EMAC2_TXD0 |  | HPS_IOB_17 |  |  | U27
HPS |  |  | HPS_IOB_18 | GPIO1_IO17,SPIM0_SS1_N,UART1_RTS_N,NAND_ADQ9,SDMMC_DATA3,EMAC2_TXD1 |  | HPS_IOB_18 |  |  | W26
HPS |  |  | HPS_IOB_19 | GPIO1_IO18,SPIM0_MISO,MDIO1_MDIO,I2C_EMAC1_SDA,NAND_ADQ10,SDMMC_DATA4,EMAC2_RXD0 |  | HPS_IOB_19 |  |  | W28
HPS |  |  | HPS_IOB_20 | GPIO1_IO19,SPIM0_SS0_N,MDIO1_MDC,I2C_EMAC1_SCL,NAND_ADQ11,SDMMC_DATA5,EMAC2_RXD1 |  | HPS_IOB_20 |  |  | U25
HPS |  |  | HPS_IOB_21 | GPIO1_IO20,SPIM0_CLK,SPIS1_CLK,I2C_EMAC2_SDA,NAND_ADQ12,SDMMC_DATA6,EMAC2_TXD2 |  | HPS_IOB_21 |  |  | BM32
HPS |  |  | HPS_IOB_22 | GPIO1_IO21,SPIM0_MOSI,SPIS1_MOSI,I2C_EMAC2_SCL,NAND_ADQ13,SDMMC_DATA7,EMAC2_TXD3 |  | HPS_IOB_22 |  |  | N25
HPS |  |  | HPS_IOB_23 | GPIO1_IO22,SPIM0_MISO,SPIS1_SS0_N,MDIO0_MDIO,I2C_EMAC0_SDA,NAND_ADQ14,EMAC2_RXD2,SDMMC_PWR_EN |  | HPS_IOB_23 |  |  | BJ31
HPS |  |  | HPS_IOB_24 | GPIO1_IO23,SPIM0_SS0_N,SPIS1_MISO,MDIO0_MDC,I2C_EMAC0_SCL,NAND_ADQ15,EMAC2_RXD3 |  | HPS_IOB_24 |  |  | L26
12A |  |  | REFCLK_FHTL12A_CH0n | [5 empty] | FB76
12A |  |  | REFCLK_FHTL12A_CH1n | [5 empty] | EK76
12A |  |  | REFCLK_FHTL12A_CH0p | [5 empty] | EW75
12A |  |  | REFCLK_FHTL12A_CH1p | [5 empty] | EC76
12A |  |  | REFCLK_FGTL12A_Q0_RX_CH0n | [5 empty] | JP70
12A |  |  | REFCLK_FGTL12A_Q0_RX_CH1n | [5 empty] | JE68
12A |  |  | REFCLK_FGTL12A_Q1_RX_CH2n | [5 empty] | HR68
12A |  |  | REFCLK_FGTL12A_Q1_RX_CH3n | [5 empty] | HM70
12A |  |  | REFCLK_FGTL12A_Q2_RX_CH4n | [5 empty] | JA73
12A |  |  | REFCLK_FGTL12A_Q2_RX_CH5n | [5 empty] | HH73
12A |  |  | REFCLK_FGTL12A_Q2_CH8n | [5 empty] | GP70
12A |  |  | REFCLK_FGTL12A_Q3_RX_CH6n | [5 empty] | FU73
12A |  |  | REFCLK_FGTL12A_Q3_RX_CH7n | [5 empty] | FM70
12A |  |  | REFCLK_FGTL12A_Q3_CH9n | [5 empty] | FL73
12A |  |  | REFCLK_FGTL12A_Q0_RX_CH0p | [5 empty] | JH70
12A |  |  | REFCLK_FGTL12A_Q0_RX_CH1p | [5 empty] | JB70
12A |  |  | REFCLK_FGTL12A_Q1_RX_CH2p | [5 empty] | HY68
12A |  |  | REFCLK_FGTL12A_Q1_RX_CH3p | [5 empty] | HJ68
12A |  |  | REFCLK_FGTL12A_Q2_RX_CH4p | [5 empty] | JD74
12A |  |  | REFCLK_FGTL12A_Q2_RX_CH5p | [5 empty] | HL74
12A |  |  | REFCLK_FGTL12A_Q2_CH8p | [5 empty] | GY70
12A |  |  | REFCLK_FGTL12A_Q3_RX_CH6p | [5 empty] | FP74
12A |  |  | REFCLK_FGTL12A_Q3_RX_CH7p | [5 empty] | FV70
12A |  |  | REFCLK_FGTL12A_Q3_CH9p | [5 empty] | FE73
12A |  |  | FHTL12A_RX_CH0n | [5 empty] | FL79
12A |  |  | FHTL12A_RX_CH1n | [5 empty] | EW79
12A |  |  | FHTL12A_RX_CH2n | [5 empty] | EF79
12A |  |  | FHTL12A_RX_CH3n | [5 empty] | DP79
12A |  |  | FGTL12A_RX_Q0_CH0n | [5 empty] | ME76
12A |  |  | FGTL12A_RX_Q0_CH1n | [5 empty] | LT76
12A |  |  | FGTL12A_RX_Q0_CH2n | [5 empty] | LV79
12A |  |  | FGTL12A_RX_Q0_CH3n | [5 empty] | LT82
12A |  |  | FGTL12A_RX_Q1_CH0n | [5 empty] | LK79
12A |  |  | FGTL12A_RX_Q1_CH1n | [5 empty] | LG82
12A |  |  | FGTL12A_RX_Q1_CH2n | [5 empty] | KV79
12A |  |  | FGTL12A_RX_Q1_CH3n | [5 empty] | KP82
12A |  |  | FGTL12A_RX_Q2_CH0n | [5 empty] | KE79
12A |  |  | FGTL12A_RX_Q2_CH1n | [5 empty] | KB82
12A |  |  | FGTL12A_RX_Q2_CH2n | [5 empty] | JN79
12A |  |  | FGTL12A_RX_Q2_CH3n | [5 empty] | JK82
12A |  |  | FGTL12A_RX_Q3_CH0n | [5 empty] | JA79
12A |  |  | FGTL12A_RX_Q3_CH1n | [5 empty] | HU82
12A |  |  | FGTL12A_RX_Q3_CH2n | [5 empty] | HE82
12A |  |  | FGTL12A_RX_Q3_CH3n | [5 empty] | GN82
12A |  |  | FHTL12A_RX_CH0p | [5 empty] | FH78
12A |  |  | FHTL12A_RX_CH1p | [5 empty] | ET78
12A |  |  | FHTL12A_RX_CH2p | [5 empty] | EC78
12A |  |  | FHTL12A_RX_CH3p | [5 empty] | DL78
12A |  |  | FGTL12A_RX_Q0_CH0p | [5 empty] | MB77
12A |  |  | FGTL12A_RX_Q0_CH1p | [5 empty] | LP77
12A |  |  | FGTL12A_RX_Q0_CH2p | [5 empty] | LY80
12A |  |  | FGTL12A_RX_Q0_CH3p | [5 empty] | LP83
12A |  |  | FGTL12A_RX_Q1_CH0p | [5 empty] | LM80
12A |  |  | FGTL12A_RX_Q1_CH1p | [5 empty] | LD83
12A |  |  | FGTL12A_RX_Q1_CH2p | [5 empty] | LA80
12A |  |  | FGTL12A_RX_Q1_CH3p | [5 empty] | KL83
12A |  |  | FGTL12A_RX_Q2_CH0p | [5 empty] | KH80
12A |  |  | FGTL12A_RX_Q2_CH1p | [5 empty] | JW83
12A |  |  | FGTL12A_RX_Q2_CH2p | [5 empty] | JT80
12A |  |  | FGTL12A_RX_Q2_CH3p | [5 empty] | JG83
12A |  |  | FGTL12A_RX_Q3_CH0p | [5 empty] | JD80
12A |  |  | FGTL12A_RX_Q3_CH1p | [5 empty] | HP83
12A |  |  | FGTL12A_RX_Q3_CH2p | [5 empty] | HB83
12A |  |  | FGTL12A_RX_Q3_CH3p | [5 empty] | GK83
12A |  |  | FHTL12A_TX_CH0n | [5 empty] | FU81
12A |  |  | FHTL12A_TX_CH1n | [5 empty] | FE81
12A |  |  | FHTL12A_TX_CH2n | [5 empty] | EN81
12A |  |  | FHTL12A_TX_CH3n | [5 empty] | DY81
12A |  |  | FGTL12A_TX_Q0_CH0n | [5 empty] | ME69
12A |  |  | FGTL12A_TX_Q0_CH1n | [5 empty] | MG73
12A |  |  | FGTL12A_TX_Q0_CH2n | [5 empty] | LV73
12A |  |  | FGTL12A_TX_Q0_CH3n | [5 empty] | LK73
12A |  |  | FGTL12A_TX_Q1_CH0n | [5 empty] | LG76
12A |  |  | FGTL12A_TX_Q1_CH1n | [5 empty] | KV73
12A |  |  | FGTL12A_TX_Q1_CH2n | [5 empty] | KP76
12A |  |  | FGTL12A_TX_Q1_CH3n | [5 empty] | KE73
12A |  |  | FGTL12A_TX_Q2_CH0n | [5 empty] | KB76
12A |  |  | FGTL12A_TX_Q2_CH1n | [5 empty] | JN73
12A |  |  | FGTL12A_TX_Q2_CH2n | [5 empty] | JK76
12A |  |  | FGTL12A_TX_Q2_CH3n | [5 empty] | HU76
12A |  |  | FGTL12A_TX_Q3_CH0n | [5 empty] | HH79
12A |  |  | FGTL12A_TX_Q3_CH1n | [5 empty] | HE76
12A |  |  | FGTL12A_TX_Q3_CH2n | [5 empty] | GT79
12A |  |  | FGTL12A_TX_Q3_CH3n | [5 empty] | GK77
12A |  |  | FHTL12A_TX_CH0p | [5 empty] | FP82
12A |  |  | FHTL12A_TX_CH1p | [5 empty] | FB82
12A |  |  | FHTL12A_TX_CH2p | [5 empty] | EK82
12A |  |  | FHTL12A_TX_CH3p | [5 empty] | DU82
12A |  |  | FGTL12A_TX_Q0_CH0p | [5 empty] | MB71
12A |  |  | FGTL12A_TX_Q0_CH1p | [5 empty] | MJ74
12A |  |  | FGTL12A_TX_Q0_CH2p | [5 empty] | LY74
12A |  |  | FGTL12A_TX_Q0_CH3p | [5 empty] | LM74
12A |  |  | FGTL12A_TX_Q1_CH0p | [5 empty] | LD77
12A |  |  | FGTL12A_TX_Q1_CH1p | [5 empty] | LA74
12A |  |  | FGTL12A_TX_Q1_CH2p | [5 empty] | KL77
12A |  |  | FGTL12A_TX_Q1_CH3p | [5 empty] | KH74
12A |  |  | FGTL12A_TX_Q2_CH0p | [5 empty] | JW77
12A |  |  | FGTL12A_TX_Q2_CH1p | [5 empty] | JT74
12A |  |  | FGTL12A_TX_Q2_CH2p | [5 empty] | JG77
12A |  |  | FGTL12A_TX_Q2_CH3p | [5 empty] | HP77
12A |  |  | FGTL12A_TX_Q3_CH0p | [5 empty] | HL80
12A |  |  | FGTL12A_TX_Q3_CH1p | [5 empty] | HB77
12A |  |  | FGTL12A_TX_Q3_CH2p | [5 empty] | GW80
12A |  |  | FGTL12A_TX_Q3_CH3p | [5 empty] | GG78
U10_GDR |  |  | I_PIN_PERST_N_12A_GXF | [5 empty] | JL61
14C |  |  | GXRL14C_TX_CH0p | [5 empty] | DL74
14C |  |  | GXRL14C_TX_CH1p | [5 empty] | DB77
14C |  |  | GXRL14C_TX_CH2p | [5 empty] | CW74
14C |  |  | GXRL14C_TX_CH3p | [5 empty] | CJ77
14C |  |  | GXRL14C_TX_CH4p | [5 empty] | CF74
14C |  |  | GXRL14C_TX_CH5p | [5 empty] | BU77
14C |  |  | GXRL14C_TX_CH6p | [5 empty] | BP74
14C |  |  | GXRL14C_TX_CH7p | [5 empty] | BE77
14C |  |  | GXRL14C_TX_CH8p | [5 empty] | BB74
14C |  |  | GXRL14C_TX_CH9p | [5 empty] | AM77
14C |  |  | GXRL14C_TX_CH10p | [5 empty] | AJ74
14C |  |  | GXRL14C_TX_CH11p | [5 empty] | Y77
14C |  |  | GXRL14C_TX_CH12p | [5 empty] | V74
14C |  |  | GXRL14C_TX_CH13p | [5 empty] | K74
14C |  |  | GXRL14C_TX_CH14p | [5 empty] | C71
14C |  |  | GXRL14C_TX_CH15p | [5 empty] | M71
14C |  |  | GXRL14C_TX_CH0n | [5 empty] | DH73
14C |  |  | GXRL14C_TX_CH1n | [5 empty] | DE76
14C |  |  | GXRL14C_TX_CH2n | [5 empty] | CT73
14C |  |  | GXRL14C_TX_CH3n | [5 empty] | CM76
14C |  |  | GXRL14C_TX_CH4n | [5 empty] | CC73
14C |  |  | GXRL14C_TX_CH5n | [5 empty] | BY76
14C |  |  | GXRL14C_TX_CH6n | [5 empty] | BL73
14C |  |  | GXRL14C_TX_CH7n | [5 empty] | BH76
14C |  |  | GXRL14C_TX_CH8n | [5 empty] | AW73
14C |  |  | GXRL14C_TX_CH9n | [5 empty] | AR76
14C |  |  | GXRL14C_TX_CH10n | [5 empty] | AF73
14C |  |  | GXRL14C_TX_CH11n | [5 empty] | AC76
14C |  |  | GXRL14C_TX_CH12n | [5 empty] | T73
14C |  |  | GXRL14C_TX_CH13n | [5 empty] | G73
14C |  |  | GXRL14C_TX_CH14n | [5 empty] | E69
14C |  |  | GXRL14C_TX_CH15n | [5 empty] | P69
14C |  |  | GXRL14C_RX_CH0p | [5 empty] | DE82
14C |  |  | GXRL14C_RX_CH1p | [5 empty] | CW80
14C |  |  | GXRL14C_RX_CH2p | [5 empty] | CM82
14C |  |  | GXRL14C_RX_CH3p | [5 empty] | CF80
14C |  |  | GXRL14C_RX_CH4p | [5 empty] | BY82
14C |  |  | GXRL14C_RX_CH5p | [5 empty] | BP80
14C |  |  | GXRL14C_RX_CH6p | [5 empty] | BH82
14C |  |  | GXRL14C_RX_CH7p | [5 empty] | BB80
14C |  |  | GXRL14C_RX_CH8p | [5 empty] | AR82
14C |  |  | GXRL14C_RX_CH9p | [5 empty] | AJ80
14C |  |  | GXRL14C_RX_CH10p | [5 empty] | AC82
14C |  |  | GXRL14C_RX_CH11p | [5 empty] | V80
14C |  |  | GXRL14C_RX_CH12p | [5 empty] | P82
14C |  |  | GXRL14C_RX_CH13p | [5 empty] | K80
14C |  |  | GXRL14C_RX_CH14p | [5 empty] | M77
14C |  |  | GXRL14C_RX_CH15p | [5 empty] | C77
14C |  |  | GXRL14C_RX_CH0n | [5 empty] | DB83
14C |  |  | GXRL14C_RX_CH1n | [5 empty] | CT79
14C |  |  | GXRL14C_RX_CH2n | [5 empty] | CJ83
14C |  |  | GXRL14C_RX_CH3n | [5 empty] | CC79
14C |  |  | GXRL14C_RX_CH4n | [5 empty] | BU83
14C |  |  | GXRL14C_RX_CH5n | [5 empty] | BL79
14C |  |  | GXRL14C_RX_CH6n | [5 empty] | BE83
14C |  |  | GXRL14C_RX_CH7n | [5 empty] | AW79
14C |  |  | GXRL14C_RX_CH8n | [5 empty] | AM83
14C |  |  | GXRL14C_RX_CH9n | [5 empty] | AF79
14C |  |  | GXRL14C_RX_CH10n | [5 empty] | Y83
14C |  |  | GXRL14C_RX_CH11n | [5 empty] | T79
14C |  |  | GXRL14C_RX_CH12n | [5 empty] | M83
14C |  |  | GXRL14C_RX_CH13n | [5 empty] | G79
14C |  |  | GXRL14C_RX_CH14n | [5 empty] | P76
14C |  |  | GXRL14C_RX_CH15n | [5 empty] | E76
U12_RNR |  |  | I_PIN_PERST_N_14C_GXR | [5 empty] | CD58
15A |  |  | GXRR15A_TX_CH0p | [5 empty] | FK20
15A |  |  | GXRR15A_TX_CH1p | [5 empty] | FN14
15A |  |  | GXRR15A_TX_CH2p | [5 empty] | GB20
15A |  |  | GXRR15A_TX_CH3p | [5 empty] | GE14
15A |  |  | GXRR15A_TX_CH4p | [5 empty] | GR20
15A |  |  | GXRR15A_TX_CH5p | [5 empty] | GV14
15A |  |  | GXRR15A_TX_CH6p | [5 empty] | HG20
15A |  |  | GXRR15A_TX_CH7p | [5 empty] | HK14
15A |  |  | GXRR15A_TX_CH8p | [5 empty] | HW20
15A |  |  | GXRR15A_TX_CH9p | [5 empty] | JC14
15A |  |  | GXRR15A_TX_CH10p | [5 empty] | JM20
15A |  |  | GXRR15A_TX_CH11p | [5 empty] | JR14
15A |  |  | GXRR15A_TX_CH12p | [5 empty] | KD20
15A |  |  | GXRR15A_TX_CH13p | [5 empty] | KG14
15A |  |  | GXRR15A_TX_CH14p | [5 empty] | KT20
15A |  |  | GXRR15A_TX_CH15p | [5 empty] | KY14
15A |  |  | GXRR15A_TX_CH0n | [5 empty] | FG22
15A |  |  | GXRR15A_TX_CH1n | [5 empty] | FT16
15A |  |  | GXRR15A_TX_CH2n | [5 empty] | FW22
15A |  |  | GXRR15A_TX_CH3n | [5 empty] | GJ16
15A |  |  | GXRR15A_TX_CH4n | [5 empty] | GM22
15A |  |  | GXRR15A_TX_CH5n | [5 empty] | HA16
15A |  |  | GXRR15A_TX_CH6n | [5 empty] | HD22
15A |  |  | GXRR15A_TX_CH7n | [5 empty] | HN16
15A |  |  | GXRR15A_TX_CH8n | [5 empty] | HT22
15A |  |  | GXRR15A_TX_CH9n | [5 empty] | JF16
15A |  |  | GXRR15A_TX_CH10n | [5 empty] | JJ22
15A |  |  | GXRR15A_TX_CH11n | [5 empty] | JV16
15A |  |  | GXRR15A_TX_CH12n | [5 empty] | KA22
15A |  |  | GXRR15A_TX_CH13n | [5 empty] | KK16
15A |  |  | GXRR15A_TX_CH14n | [5 empty] | KN22
15A |  |  | GXRR15A_TX_CH15n | [5 empty] | LC16
15A |  |  | GXRR15A_RX_CH0p | [5 empty] | FK8
15A |  |  | GXRR15A_RX_CH1p | [5 empty] | FN1
15A |  |  | GXRR15A_RX_CH2p | [5 empty] | GB8
15A |  |  | GXRR15A_RX_CH3p | [5 empty] | GE1
15A |  |  | GXRR15A_RX_CH4p | [5 empty] | GR8
15A |  |  | GXRR15A_RX_CH5p | [5 empty] | GV1
15A |  |  | GXRR15A_RX_CH6p | [5 empty] | HG8
15A |  |  | GXRR15A_RX_CH7p | [5 empty] | HK1
15A |  |  | GXRR15A_RX_CH8p | [5 empty] | HW8
15A |  |  | GXRR15A_RX_CH9p | [5 empty] | JC1
15A |  |  | GXRR15A_RX_CH10p | [5 empty] | JM8
15A |  |  | GXRR15A_RX_CH11p | [5 empty] | JR1
15A |  |  | GXRR15A_RX_CH12p | [5 empty] | KD8
15A |  |  | GXRR15A_RX_CH13p | [5 empty] | KG1
15A |  |  | GXRR15A_RX_CH14p | [5 empty] | KT8
15A |  |  | GXRR15A_RX_CH15p | [5 empty] | KY1
15A |  |  | GXRR15A_RX_CH0n | [5 empty] | FG10
15A |  |  | GXRR15A_RX_CH1n | [5 empty] | FT3
15A |  |  | GXRR15A_RX_CH2n | [5 empty] | FW10
15A |  |  | GXRR15A_RX_CH3n | [5 empty] | GJ3
15A |  |  | GXRR15A_RX_CH4n | [5 empty] | GM10
15A |  |  | GXRR15A_RX_CH5n | [5 empty] | HA3
15A |  |  | GXRR15A_RX_CH6n | [5 empty] | HD10
15A |  |  | GXRR15A_RX_CH7n | [5 empty] | HN3
15A |  |  | GXRR15A_RX_CH8n | [5 empty] | HT10
15A |  |  | GXRR15A_RX_CH9n | [5 empty] | JF3
15A |  |  | GXRR15A_RX_CH10n | [5 empty] | JJ10
15A |  |  | GXRR15A_RX_CH11n | [5 empty] | JV3
15A |  |  | GXRR15A_RX_CH12n | [5 empty] | KA10
15A |  |  | GXRR15A_RX_CH13n | [5 empty] | KK3
15A |  |  | GXRR15A_RX_CH14n | [5 empty] | KN10
15A |  |  | GXRR15A_RX_CH15n | [5 empty] | LC3
U20_RNR |  |  | I_PIN_PERST_N_15A_GXR | [5 empty] | HY33
15C |  |  | GXRR15C_TX_CH0p | [5 empty] | AL20
15C |  |  | GXRR15C_TX_CH1p | [5 empty] | AP14
15C |  |  | GXRR15C_TX_CH2p | [5 empty] | BD20
15C |  |  | GXRR15C_TX_CH3p | [5 empty] | BG14
15C |  |  | GXRR15C_TX_CH4p | [5 empty] | BT20
15C |  |  | GXRR15C_TX_CH5p | [5 empty] | BW14
15C |  |  | GXRR15C_TX_CH6p | [5 empty] | CH20
15C |  |  | GXRR15C_TX_CH7p | [5 empty] | CL14
15C |  |  | GXRR15C_TX_CH8p | [5 empty] | DA20
15C |  |  | GXRR15C_TX_CH9p | [5 empty] | DD14
15C |  |  | GXRR15C_TX_CH10p | [5 empty] | DN20
15C |  |  | GXRR15C_TX_CH11p | [5 empty] | DT14
15C |  |  | GXRR15C_TX_CH12p | [5 empty] | EE20
15C |  |  | GXRR15C_TX_CH13p | [5 empty] | EH14
15C |  |  | GXRR15C_TX_CH14p | [5 empty] | EV20
15C |  |  | GXRR15C_TX_CH15p | [5 empty] | FA14
15C |  |  | GXRR15C_TX_CH0n | [5 empty] | AH22
15C |  |  | GXRR15C_TX_CH1n | [5 empty] | AU16
15C |  |  | GXRR15C_TX_CH2n | [5 empty] | BA22
15C |  |  | GXRR15C_TX_CH3n | [5 empty] | BK16
15C |  |  | GXRR15C_TX_CH4n | [5 empty] | BN22
15C |  |  | GXRR15C_TX_CH5n | [5 empty] | CB16
15C |  |  | GXRR15C_TX_CH6n | [5 empty] | CE22
15C |  |  | GXRR15C_TX_CH7n | [5 empty] | CP16
15C |  |  | GXRR15C_TX_CH8n | [5 empty] | CV22
15C |  |  | GXRR15C_TX_CH9n | [5 empty] | DG16
15C |  |  | GXRR15C_TX_CH10n | [5 empty] | DK22
15C |  |  | GXRR15C_TX_CH11n | [5 empty] | DW16
15C |  |  | GXRR15C_TX_CH12n | [5 empty] | EB22
15C |  |  | GXRR15C_TX_CH13n | [5 empty] | EM16
15C |  |  | GXRR15C_TX_CH14n | [5 empty] | ER22
15C |  |  | GXRR15C_TX_CH15n | [5 empty] | FD16
15C |  |  | GXRR15C_RX_CH0p | [5 empty] | AL8
15C |  |  | GXRR15C_RX_CH1p | [5 empty] | AP1
15C |  |  | GXRR15C_RX_CH2p | [5 empty] | BD8
15C |  |  | GXRR15C_RX_CH3p | [5 empty] | BG1
15C |  |  | GXRR15C_RX_CH4p | [5 empty] | BT8
15C |  |  | GXRR15C_RX_CH5p | [5 empty] | BW1
15C |  |  | GXRR15C_RX_CH6p | [5 empty] | CH8
15C |  |  | GXRR15C_RX_CH7p | [5 empty] | CL1
15C |  |  | GXRR15C_RX_CH8p | [5 empty] | DA8
15C |  |  | GXRR15C_RX_CH9p | [5 empty] | DD1
15C |  |  | GXRR15C_RX_CH10p | [5 empty] | DN8
15C |  |  | GXRR15C_RX_CH11p | [5 empty] | DT1
15C |  |  | GXRR15C_RX_CH12p | [5 empty] | EE8
15C |  |  | GXRR15C_RX_CH13p | [5 empty] | EH1
15C |  |  | GXRR15C_RX_CH14p | [5 empty] | EV8
15C |  |  | GXRR15C_RX_CH15p | [5 empty] | FA1
15C |  |  | GXRR15C_RX_CH0n | [5 empty] | AH10
15C |  |  | GXRR15C_RX_CH1n | [5 empty] | AU3
15C |  |  | GXRR15C_RX_CH2n | [5 empty] | BA10
15C |  |  | GXRR15C_RX_CH3n | [5 empty] | BK3
15C |  |  | GXRR15C_RX_CH4n | [5 empty] | BN10
15C |  |  | GXRR15C_RX_CH5n | [5 empty] | CB3
15C |  |  | GXRR15C_RX_CH6n | [5 empty] | CE10
15C |  |  | GXRR15C_RX_CH7n | [5 empty] | CP3
15C |  |  | GXRR15C_RX_CH8n | [5 empty] | CV10
15C |  |  | GXRR15C_RX_CH9n | [5 empty] | DG3
15C |  |  | GXRR15C_RX_CH10n | [5 empty] | DK10
15C |  |  | GXRR15C_RX_CH11n | [5 empty] | DW3
15C |  |  | GXRR15C_RX_CH12n | [5 empty] | EB10
15C |  |  | GXRR15C_RX_CH13n | [5 empty] | EM3
15C |  |  | GXRR15C_RX_CH14n | [5 empty] | ER10
15C |  |  | GXRR15C_RX_CH15n | [5 empty] | FD3
U22_RNR |  |  | I_PIN_PERST_N_15C_GXR | [5 empty] | CY30
14C |  |  | REFCLK_GXRL14C_CH0n | [5 empty] | DM70
14C |  |  | REFCLK_GXRL14C_CH0p | [5 empty] | DR68
14C |  |  | REFCLK_GXRL14C_CH1n | [5 empty] | CR70
14C |  |  | REFCLK_GXRL14C_CH1p | [5 empty] | CU68
15A |  |  | REFCLK_GXRR15A_CH0n | [5 empty] | FV26
15A |  |  | REFCLK_GXRR15A_CH0p | [5 empty] | GA27
15A |  |  | REFCLK_GXRR15A_CH1n | [5 empty] | HC27
15A |  |  | REFCLK_GXRR15A_CH1p | [5 empty] | GY26
15C |  |  | REFCLK_GXRR15C_CH0n | [5 empty] | ED26
15C |  |  | REFCLK_GXRR15C_CH0p | [5 empty] | EG27
15C |  |  | REFCLK_GXRR15C_CH1n | [5 empty] | EY26
15C |  |  | REFCLK_GXRR15C_CH1p | [5 empty] | FC27
|  |  | APROBE1_GXF_FHT12A | [5 empty] | EN73
|  |  | APROBE2_GXF_FGT12A_Q3_CH3 | [5 empty] | FP72
|  |  | APROBE2_GXF_FHT12A | [5 empty] | EK72
|  |  | APROBE_GXF_FGT12A_Q0_CH3 | [5 empty] | HC68
|  |  | APROBE_GXF_FGT12A_Q2_CH3 | [5 empty] | HF70
|  |  | APROBE_GXF_FGT12A_Q3_CH3 | [5 empty] | FY72
|  |  | DNU | [5 empty] | JE65
|  |  | DNU | [5 empty] | JH64
|  |  | DNU | [5 empty] | HV60
|  |  | DNU | [5 empty] | HJ61
|  |  | DNU | [5 empty] | KC68
|  |  | DNU | [5 empty] | KF70
|  |  | DNU | [5 empty] | JY62
|  |  | DNU | [5 empty] | JU63
|  |  | DNU | [5 empty] | JB64
|  |  | DNU | [5 empty] | HV64
|  |  | DNU | [5 empty] | JY66
|  |  | DNU | [5 empty] | KF64
|  |  | DNU | [5 empty] | JL63
|  |  | DNU | [5 empty] | HJ65
|  |  | DNU | [5 empty] | HR65
|  |  | DNU | [5 empty] | JP66
|  |  | DNU | [5 empty] | HR61
|  |  | DNU | [5 empty] | HV62
|  |  | DNU | [5 empty] | JL65
|  |  | DNU | [5 empty] | JU65
|  |  | DNU | [5 empty] | JE63
|  |  | DNU | [5 empty] | JB62
|  |  | DNU | [5 empty] | HY61
|  |  | DNU | [5 empty] | HF58
|  |  | DNU | [5 empty] | CD70
|  |  | DNU | [5 empty] | CG68
|  |  | DNU | [5 empty] | BR63
|  |  | DNU | [5 empty] | GF27
|  |  | DNU | [5 empty] | GD26
|  |  | DNU | [5 empty] | JB28
|  |  | DNU | [5 empty] | CY26
|  |  | DNU | [5 empty] | DC27
|  |  | DNU | [5 empty] | DR27
|  |  | ENB_GXF_FHT12A | [5 empty] | JH62
|  |  | GND | [5 empty] | JU61
|  |  | IO_RCOMP_N_0_14C_GXR | [5 empty] | DV70
|  |  | IO_RCOMP_N_0_15A_GXR | [5 empty] | GH26
|  |  | IO_RCOMP_N_0_15C_GXR | [5 empty] | EP26
|  |  | IO_RCOMP_P_0_14C_GXR | [5 empty] | EA68
|  |  | IO_RCOMP_P_0_15A_GXR | [5 empty] | GL27
|  |  | IO_RCOMP_P_0_15C_GXR | [5 empty] | EU27
|  |  | RCOMP_N_FHT_12A_GXF | [5 empty] | EK74
|  |  | RCOMP_N_Q2_CH1_FGT_12A_GXF | [5 empty] | HP73
|  |  | RCOMP_P_FHT_12A_GXF | [5 empty] | EF73
|  |  | RCOMP_P_Q2_CH1_FGT_12A_GXF | [5 empty] | HU74
|  |  | VSS_SENSE_FHT_12A_GXF | [5 empty] | EC74
|  |  | GND | [5 empty] | KF66
|  |  | GND | [5 empty] | KJ68
|  |  | GND | [5 empty] | MK65
|  |  | GND | [5 empty] | JY64
|  |  | GND | [5 empty] | CD60
|  |  | GND | [5 empty] | JB30
|  |  | GND | [5 empty] | CR28
|  |  | GND | [5 empty] | Y81
|  |  | GND | [5 empty] | Y79
|  |  | GND | [5 empty] | Y75
|  |  | GND | [5 empty] | Y73
|  |  | GND | [5 empty] | Y71
|  |  | GND | [5 empty] | Y67
|  |  | GND | [5 empty] | V82
|  |  | GND | [5 empty] | V78
|  |  | GND | [5 empty] | V76
|  |  | GND | [5 empty] | V72
|  |  | GND | [5 empty] | V69
|  |  | GND | [5 empty] | U65
|  |  | GND | [5 empty] | T83
|  |  | GND | [5 empty] | T81
|  |  | GND | [5 empty] | T77
|  |  | GND | [5 empty] | T75
|  |  | GND | [5 empty] | T71
|  |  | GND | [5 empty] | T67
|  |  | GND | [5 empty] | R7
|  |  | GND | [5 empty] | R64
|  |  | GND | [5 empty] | R62
|  |  | GND | [5 empty] | R60
|  |  | GND | [5 empty] | R58
|  |  | GND | [5 empty] | R56
|  |  | GND | [5 empty] | R54
|  |  | GND | [5 empty] | R52
|  |  | GND | [5 empty] | R50
|  |  | GND | [5 empty] | R48
|  |  | GND | [5 empty] | R46
|  |  | GND | [5 empty] | R44
|  |  | GND | [5 empty] | R42
|  |  | GND | [5 empty] | R40
|  |  | GND | [5 empty] | R4
|  |  | GND | [5 empty] | R38
|  |  | GND | [5 empty] | R36
|  |  | GND | [5 empty] | R34
|  |  | GND | [5 empty] | R32
|  |  | GND | [5 empty] | R30
|  |  | GND | [5 empty] | R28
|  |  | GND | [5 empty] | R26
|  |  | GND | [5 empty] | R23
|  |  | GND | [5 empty] | R19
|  |  | GND | [5 empty] | R15
|  |  | GND | [5 empty] | R11
|  |  | GND | [5 empty] | P80
|  |  | GND | [5 empty] | P78
|  |  | GND | [5 empty] | P74
|  |  | GND | [5 empty] | P72
|  |  | GND | [5 empty] | N65
|  |  | GND | [5 empty] | ML79
|  |  | GND | [5 empty] | ML77
|  |  | GND | [5 empty] | ML75
|  |  | GND | [5 empty] | ML73
|  |  | GND | [5 empty] | MK9
|  |  | GND | [5 empty] | MK5
|  |  | GND | [5 empty] | MJ82
|  |  | GND | [5 empty] | MJ80
|  |  | GND | [5 empty] | MJ78
|  |  | GND | [5 empty] | MJ76
|  |  | GND | [5 empty] | MJ72
|  |  | GND | [5 empty] | MJ69
|  |  | GND | [5 empty] | MH4
|  |  | GND | [5 empty] | MG83
|  |  | GND | [5 empty] | MG81
|  |  | GND | [5 empty] | MG79
|  |  | GND | [5 empty] | MG77
|  |  | GND | [5 empty] | MG75
|  |  | GND | [5 empty] | MG71
|  |  | GND | [5 empty] | MG67
|  |  | GND | [5 empty] | MF9
|  |  | GND | [5 empty] | MF65
|  |  | GND | [5 empty] | MF63
|  |  | GND | [5 empty] | MF61
|  |  | GND | [5 empty] | MF59
|  |  | GND | [5 empty] | MF57
|  |  | GND | [5 empty] | MF55
|  |  | GND | [5 empty] | MF53
|  |  | GND | [5 empty] | MF51
|  |  | GND | [5 empty] | MF49
|  |  | GND | [5 empty] | MF47
|  |  | GND | [5 empty] | MF45
|  |  | GND | [5 empty] | MF43
|  |  | GND | [5 empty] | MF41
|  |  | GND | [5 empty] | MF39
|  |  | GND | [5 empty] | MF37
|  |  | GND | [5 empty] | MF35
|  |  | GND | [5 empty] | MF33
|  |  | GND | [5 empty] | MF31
|  |  | GND | [5 empty] | MF29
|  |  | GND | [5 empty] | MF27
|  |  | GND | [5 empty] | MF25
|  |  | GND | [5 empty] | MF21
|  |  | GND | [5 empty] | MF17
|  |  | GND | [5 empty] | MF13
|  |  | GND | [5 empty] | ME82
|  |  | GND | [5 empty] | ME80
|  |  | GND | [5 empty] | ME78
|  |  | GND | [5 empty] | ME74
|  |  | GND | [5 empty] | ME72
|  |  | GND | [5 empty] | MD4
|  |  | GND | [5 empty] | MC2
|  |  | GND | [5 empty] | MB83
|  |  | GND | [5 empty] | MB81
|  |  | GND | [5 empty] | MB79
|  |  | GND | [5 empty] | MB75
|  |  | GND | [5 empty] | MB73
|  |  | GND | [5 empty] | MB67
|  |  | GND | [5 empty] | M81
|  |  | GND | [5 empty] | M79
|  |  | GND | [5 empty] | M75
|  |  | GND | [5 empty] | M73
|  |  | GND | [5 empty] | M67
|  |  | GND | [5 empty] | LY82
|  |  | GND | [5 empty] | LY78
|  |  | GND | [5 empty] | LY76
|  |  | GND | [5 empty] | LY72
|  |  | GND | [5 empty] | LY69
|  |  | GND | [5 empty] | LV83
|  |  | GND | [5 empty] | LV81
|  |  | GND | [5 empty] | LV77
|  |  | GND | [5 empty] | LV75
|  |  | GND | [5 empty] | LV71
|  |  | GND | [5 empty] | LV67
|  |  | GND | [5 empty] | LU7
|  |  | GND | [5 empty] | LU64
|  |  | GND | [5 empty] | LU62
|  |  | GND | [5 empty] | LU60
|  |  | GND | [5 empty] | LU58
|  |  | GND | [5 empty] | LU56
|  |  | GND | [5 empty] | LU54
|  |  | GND | [5 empty] | LU52
|  |  | GND | [5 empty] | LU50
|  |  | GND | [5 empty] | LU48
|  |  | GND | [5 empty] | LU46
|  |  | GND | [5 empty] | LU44
|  |  | GND | [5 empty] | LU42
|  |  | GND | [5 empty] | LU40
|  |  | GND | [5 empty] | LU38
|  |  | GND | [5 empty] | LU36
|  |  | GND | [5 empty] | LU34
|  |  | GND | [5 empty] | LU32
|  |  | GND | [5 empty] | LU30
|  |  | GND | [5 empty] | LU28
|  |  | GND | [5 empty] | LU26
|  |  | GND | [5 empty] | LU23
|  |  | GND | [5 empty] | LU19
|  |  | GND | [5 empty] | LU15
|  |  | GND | [5 empty] | LU11
|  |  | GND | [5 empty] | LT80
|  |  | GND | [5 empty] | LT78
|  |  | GND | [5 empty] | LT74
|  |  | GND | [5 empty] | LT72
|  |  | GND | [5 empty] | LT69
|  |  | GND | [5 empty] | LR2
|  |  | GND | [5 empty] | LP81
|  |  | GND | [5 empty] | LP79
|  |  | GND | [5 empty] | LP75
|  |  | GND | [5 empty] | LP73
|  |  | GND | [5 empty] | LP67
|  |  | GND | [5 empty] | LM82
|  |  | GND | [5 empty] | LM78
|  |  | GND | [5 empty] | LM76
|  |  | GND | [5 empty] | LM72
|  |  | GND | [5 empty] | LM69
|  |  | GND | [5 empty] | LK83
|  |  | GND | [5 empty] | LK81
|  |  | GND | [5 empty] | LK77
|  |  | GND | [5 empty] | LK75
|  |  | GND | [5 empty] | LK71
|  |  | GND | [5 empty] | LJ3
|  |  | GND | [5 empty] | LJ16
|  |  | GND | [5 empty] | LG80
|  |  | GND | [5 empty] | LG78
|  |  | GND | [5 empty] | LG74
|  |  | GND | [5 empty] | LG72
|  |  | GND | [5 empty] | LF6
|  |  | GND | [5 empty] | LF18
|  |  | GND | [5 empty] | LF14
|  |  | GND | [5 empty] | LF1
|  |  | GND | [5 empty] | LE68
|  |  | GND | [5 empty] | LE65
|  |  | GND | [5 empty] | LE63
|  |  | GND | [5 empty] | LE61
|  |  | GND | [5 empty] | LE59
|  |  | GND | [5 empty] | LE57
|  |  | GND | [5 empty] | LE55
|  |  | GND | [5 empty] | LE53
|  |  | GND | [5 empty] | LE51
|  |  | GND | [5 empty] | LE49
|  |  | GND | [5 empty] | LE47
|  |  | GND | [5 empty] | LE45
|  |  | GND | [5 empty] | LE43
|  |  | GND | [5 empty] | LE41
|  |  | GND | [5 empty] | LE39
|  |  | GND | [5 empty] | LE37
|  |  | GND | [5 empty] | LE35
|  |  | GND | [5 empty] | LE33
|  |  | GND | [5 empty] | LE31
|  |  | GND | [5 empty] | LE29
|  |  | GND | [5 empty] | LE27
|  |  | GND | [5 empty] | LD81
|  |  | GND | [5 empty] | LD79
|  |  | GND | [5 empty] | LD75
|  |  | GND | [5 empty] | LD73
|  |  | GND | [5 empty] | LC8
|  |  | GND | [5 empty] | LC24
|  |  | GND | [5 empty] | LC20
|  |  | GND | [5 empty] | LC12
|  |  | GND | [5 empty] | LA82
|  |  | GND | [5 empty] | LA78
|  |  | GND | [5 empty] | LA76
|  |  | GND | [5 empty] | LA72
|  |  | GND | [5 empty] | KY6
|  |  | GND | [5 empty] | KY22
|  |  | GND | [5 empty] | KY18
|  |  | GND | [5 empty] | KY10
|  |  | GND | [5 empty] | KV83
|  |  | GND | [5 empty] | KV81
|  |  | GND | [5 empty] | KV77
|  |  | GND | [5 empty] | KV75
|  |  | GND | [5 empty] | KT3
|  |  | GND | [5 empty] | KT24
|  |  | GND | [5 empty] | KT16
|  |  | GND | [5 empty] | KT12
|  |  | GND | [5 empty] | KP80
|  |  | GND | [5 empty] | KP78
|  |  | GND | [5 empty] | KP74
|  |  | GND | [5 empty] | KP72
|  |  | GND | [5 empty] | KN6
|  |  | GND | [5 empty] | KN18
|  |  | GND | [5 empty] | KN14
|  |  | GND | [5 empty] | KN1
|  |  | GND | [5 empty] | KM70
|  |  | GND | [5 empty] | KM66
|  |  | GND | [5 empty] | KM64
|  |  | GND | [5 empty] | KM62
|  |  | GND | [5 empty] | KM60
|  |  | GND | [5 empty] | KM58
|  |  | GND | [5 empty] | KM56
|  |  | GND | [5 empty] | KM54
|  |  | GND | [5 empty] | KM52
|  |  | GND | [5 empty] | KM50
|  |  | GND | [5 empty] | KM48
|  |  | GND | [5 empty] | KM46
|  |  | GND | [5 empty] | KM44
|  |  | GND | [5 empty] | KM42
|  |  | GND | [5 empty] | KM40
|  |  | GND | [5 empty] | KM38
|  |  | GND | [5 empty] | KM36
|  |  | GND | [5 empty] | KM34
|  |  | GND | [5 empty] | KM32
|  |  | GND | [5 empty] | KM30
|  |  | GND | [5 empty] | KM28
|  |  | GND | [5 empty] | KM26
|  |  | GND | [5 empty] | KL81
|  |  | GND | [5 empty] | KL79
|  |  | GND | [5 empty] | KL75
|  |  | GND | [5 empty] | KL73
|  |  | GND | [5 empty] | KK8
|  |  | GND | [5 empty] | KK24
|  |  | GND | [5 empty] | KK20
|  |  | GND | [5 empty] | KK12
|  |  | GND | [5 empty] | KH82
|  |  | GND | [5 empty] | KH78
|  |  | GND | [5 empty] | KH76
|  |  | GND | [5 empty] | KH72
|  |  | GND | [5 empty] | KG6
|  |  | GND | [5 empty] | KG22
|  |  | GND | [5 empty] | KG18
|  |  | GND | [5 empty] | KG10
|  |  | GND | [5 empty] | KE83
|  |  | GND | [5 empty] | KE81
|  |  | GND | [5 empty] | KE77
|  |  | GND | [5 empty] | KE75
|  |  | GND | [5 empty] | KD3
|  |  | GND | [5 empty] | KD24
|  |  | GND | [5 empty] | KD16
|  |  | GND | [5 empty] | KD12
|  |  | GND | [5 empty] | KC65
|  |  | GND | [5 empty] | KC63
|  |  | GND | [5 empty] | KC61
|  |  | GND | [5 empty] | KC59
|  |  | GND | [5 empty] | KC57
|  |  | GND | [5 empty] | KC55
|  |  | GND | [5 empty] | KC53
|  |  | GND | [5 empty] | KC51
|  |  | GND | [5 empty] | KC49
|  |  | GND | [5 empty] | KC47
|  |  | GND | [5 empty] | KC45
|  |  | GND | [5 empty] | KC43
|  |  | GND | [5 empty] | KC41
|  |  | GND | [5 empty] | KC39
|  |  | GND | [5 empty] | KB80
|  |  | GND | [5 empty] | KB78
|  |  | GND | [5 empty] | KB74
|  |  | GND | [5 empty] | KB72
|  |  | GND | [5 empty] | KA6
|  |  | GND | [5 empty] | KA18
|  |  | GND | [5 empty] | KA14
|  |  | GND | [5 empty] | KA1
|  |  | GND | [5 empty] | K82
|  |  | GND | [5 empty] | K78
|  |  | GND | [5 empty] | K76
|  |  | GND | [5 empty] | K72
|  |  | GND | [5 empty] | K69
|  |  | GND | [5 empty] | JY70
|  |  | GND | [5 empty] | JY58
|  |  | GND | [5 empty] | JY56
|  |  | GND | [5 empty] | JY38
|  |  | GND | [5 empty] | JW81
|  |  | GND | [5 empty] | JW79
|  |  | GND | [5 empty] | JW75
|  |  | GND | [5 empty] | JW73
|  |  | GND | [5 empty] | JV8
|  |  | GND | [5 empty] | JV24
|  |  | GND | [5 empty] | JV20
|  |  | GND | [5 empty] | JV12
|  |  | GND | [5 empty] | JU68
|  |  | GND | [5 empty] | JU37
|  |  | GND | [5 empty] | JU35
|  |  | GND | [5 empty] | JU33
|  |  | GND | [5 empty] | JU31
|  |  | GND | [5 empty] | JU29
|  |  | GND | [5 empty] | JU27
|  |  | GND | [5 empty] | JT82
|  |  | GND | [5 empty] | JT78
|  |  | GND | [5 empty] | JT76
|  |  | GND | [5 empty] | JT72
|  |  | GND | [5 empty] | JR6
|  |  | GND | [5 empty] | JR22
|  |  | GND | [5 empty] | JR18
|  |  | GND | [5 empty] | JR10
|  |  | GND | [5 empty] | JP64
|  |  | GND | [5 empty] | JP62
|  |  | GND | [5 empty] | JP60
|  |  | GND | [5 empty] | JP58
|  |  | GND | [5 empty] | JP56
|  |  | GND | [5 empty] | JP54
|  |  | GND | [5 empty] | JP52
|  |  | GND | [5 empty] | JP50
|  |  | GND | [5 empty] | JP48
|  |  | GND | [5 empty] | JP46
|  |  | GND | [5 empty] | JP44
|  |  | GND | [5 empty] | JP42
|  |  | GND | [5 empty] | JP40
|  |  | GND | [5 empty] | JP38
|  |  | GND | [5 empty] | JN83
|  |  | GND | [5 empty] | JN81
|  |  | GND | [5 empty] | JN77
|  |  | GND | [5 empty] | JN75
|  |  | GND | [5 empty] | JM3
|  |  | GND | [5 empty] | JM24
|  |  | GND | [5 empty] | JM16
|  |  | GND | [5 empty] | JM12
|  |  | GND | [5 empty] | JL68
|  |  | GND | [5 empty] | JK80
|  |  | GND | [5 empty] | JK78
|  |  | GND | [5 empty] | JK74
|  |  | GND | [5 empty] | JK72
|  |  | GND | [5 empty] | JJ6
|  |  | GND | [5 empty] | JJ18
|  |  | GND | [5 empty] | JJ14
|  |  | GND | [5 empty] | JJ1
|  |  | GND | [5 empty] | JH66
|  |  | GND | [5 empty] | JH58
|  |  | GND | [5 empty] | JH56
|  |  | GND | [5 empty] | JH54
|  |  | GND | [5 empty] | JH52
|  |  | GND | [5 empty] | JH50
|  |  | GND | [5 empty] | JH48
|  |  | GND | [5 empty] | JH46
|  |  | GND | [5 empty] | JH44
|  |  | GND | [5 empty] | JH42
|  |  | GND | [5 empty] | JH40
|  |  | GND | [5 empty] | JH38
|  |  | GND | [5 empty] | JH36
|  |  | GND | [5 empty] | JH34
|  |  | GND | [5 empty] | JH32
|  |  | GND | [5 empty] | JH30
|  |  | GND | [5 empty] | JH28
|  |  | GND | [5 empty] | JH26
|  |  | GND | [5 empty] | JG81
|  |  | GND | [5 empty] | JG79
|  |  | GND | [5 empty] | JG75
|  |  | GND | [5 empty] | JG73
|  |  | GND | [5 empty] | JF8
|  |  | GND | [5 empty] | JF24
|  |  | GND | [5 empty] | JF20
|  |  | GND | [5 empty] | JF12
|  |  | GND | [5 empty] | JE61
|  |  | GND | [5 empty] | JE37
|  |  | GND | [5 empty] | JD82
|  |  | GND | [5 empty] | JD78
|  |  | GND | [5 empty] | JD76
|  |  | GND | [5 empty] | JD72
|  |  | GND | [5 empty] | JC6
|  |  | GND | [5 empty] | JC22
|  |  | GND | [5 empty] | JC18
|  |  | GND | [5 empty] | JC10
|  |  | GND | [5 empty] | JB66
|  |  | GND | [5 empty] | JB60
|  |  | GND | [5 empty] | JB58
|  |  | GND | [5 empty] | JB56
|  |  | GND | [5 empty] | JB54
|  |  | GND | [5 empty] | JB52
|  |  | GND | [5 empty] | JB50
|  |  | GND | [5 empty] | JB48
|  |  | GND | [5 empty] | JB46
|  |  | GND | [5 empty] | JB44
|  |  | GND | [5 empty] | JB42
|  |  | GND | [5 empty] | JB40
|  |  | GND | [5 empty] | JB38
|  |  | GND | [5 empty] | JB36
|  |  | GND | [5 empty] | JA83
|  |  | GND | [5 empty] | JA81
|  |  | GND | [5 empty] | JA77
|  |  | GND | [5 empty] | JA75
|  |  | GND | [5 empty] | J65
|  |  | GND | [5 empty] | J2
|  |  | GND | [5 empty] | HY65
|  |  | GND | [5 empty] | HY63
|  |  | GND | [5 empty] | HY29
|  |  | GND | [5 empty] | HW3
|  |  | GND | [5 empty] | HW24
|  |  | GND | [5 empty] | HW16
|  |  | GND | [5 empty] | HW12
|  |  | GND | [5 empty] | HV70
|  |  | GND | [5 empty] | HV66
|  |  | GND | [5 empty] | HV58
|  |  | GND | [5 empty] | HV38
|  |  | GND | [5 empty] | HV36
|  |  | GND | [5 empty] | HV30
|  |  | GND | [5 empty] | HV28
|  |  | GND | [5 empty] | HV26
|  |  | GND | [5 empty] | HU80
|  |  | GND | [5 empty] | HU78
|  |  | GND | [5 empty] | HU72
|  |  | GND | [5 empty] | HT6
|  |  | GND | [5 empty] | HT18
|  |  | GND | [5 empty] | HT14
|  |  | GND | [5 empty] | HT1
|  |  | GND | [5 empty] | HR59
|  |  | GND | [5 empty] | HR55
|  |  | GND | [5 empty] | HR49
|  |  | GND | [5 empty] | HR43
|  |  | GND | [5 empty] | HR37
|  |  | GND | [5 empty] | HR35
|  |  | GND | [5 empty] | HR33
|  |  | GND | [5 empty] | HR27
|  |  | GND | [5 empty] | HP81
|  |  | GND | [5 empty] | HP79
|  |  | GND | [5 empty] | HP75
|  |  | GND | [5 empty] | HN8
|  |  | GND | [5 empty] | HN24
|  |  | GND | [5 empty] | HN20
|  |  | GND | [5 empty] | HN12
|  |  | GND | [5 empty] | HM66
|  |  | GND | [5 empty] | HM62
|  |  | GND | [5 empty] | HM54
|  |  | GND | [5 empty] | HM48
|  |  | GND | [5 empty] | HM42
|  |  | GND | [5 empty] | HM36
|  |  | GND | [5 empty] | HM34
|  |  | GND | [5 empty] | HM32
|  |  | GND | [5 empty] | HM28
|  |  | GND | [5 empty] | HM26
|  |  | GND | [5 empty] | HL82
|  |  | GND | [5 empty] | HL78
|  |  | GND | [5 empty] | HL76
|  |  | GND | [5 empty] | HL72
|  |  | GND | [5 empty] | HK6
|  |  | GND | [5 empty] | HK22
|  |  | GND | [5 empty] | HK18
|  |  | GND | [5 empty] | HK10
|  |  | GND | [5 empty] | HJ57
|  |  | GND | [5 empty] | HJ53
|  |  | GND | [5 empty] | HJ47
|  |  | GND | [5 empty] | HJ41
|  |  | GND | [5 empty] | HJ35
|  |  | GND | [5 empty] | HJ31
|  |  | GND | [5 empty] | HH83
|  |  | GND | [5 empty] | HH81
|  |  | GND | [5 empty] | HH77
|  |  | GND | [5 empty] | HH75
|  |  | GND | [5 empty] | HG3
|  |  | GND | [5 empty] | HG24
|  |  | GND | [5 empty] | HG16
|  |  | GND | [5 empty] | HG12
|  |  | GND | [5 empty] | HF66
|  |  | GND | [5 empty] | HF60
|  |  | GND | [5 empty] | HF52
|  |  | GND | [5 empty] | HF46
|  |  | GND | [5 empty] | HF40
|  |  | GND | [5 empty] | HF32
|  |  | GND | [5 empty] | HF28
|  |  | GND | [5 empty] | HE80
|  |  | GND | [5 empty] | HE78
|  |  | GND | [5 empty] | HE74
|  |  | GND | [5 empty] | HE72
|  |  | GND | [5 empty] | HD6
|  |  | GND | [5 empty] | HD18
|  |  | GND | [5 empty] | HD14
|  |  | GND | [5 empty] | HD1
|  |  | GND | [5 empty] | HC63
|  |  | GND | [5 empty] | HC51
|  |  | GND | [5 empty] | HC45
|  |  | GND | [5 empty] | HC39
|  |  | GND | [5 empty] | HB81
|  |  | GND | [5 empty] | HB79
|  |  | GND | [5 empty] | HB75
|  |  | GND | [5 empty] | HB73
|  |  | GND | [5 empty] | HA8
|  |  | GND | [5 empty] | HA24
|  |  | GND | [5 empty] | HA20
|  |  | GND | [5 empty] | HA12
|  |  | GND | [5 empty] | H4
|  |  | GND | [5 empty] | GY64
|  |  | GND | [5 empty] | GY62
|  |  | GND | [5 empty] | GY56
|  |  | GND | [5 empty] | GY50
|  |  | GND | [5 empty] | GY44
|  |  | GND | [5 empty] | GY38
|  |  | GND | [5 empty] | GY36
|  |  | GND | [5 empty] | GY30
|  |  | GND | [5 empty] | GY28
|  |  | GND | [5 empty] | GW82
|  |  | GND | [5 empty] | GW78
|  |  | GND | [5 empty] | GW76
|  |  | GND | [5 empty] | GW74
|  |  | GND | [5 empty] | GW72
|  |  | GND | [5 empty] | GV6
|  |  | GND | [5 empty] | GV22
|  |  | GND | [5 empty] | GV18
|  |  | GND | [5 empty] | GV10
|  |  | GND | [5 empty] | GU68
|  |  | GND | [5 empty] | GU61
|  |  | GND | [5 empty] | GU59
|  |  | GND | [5 empty] | GU57
|  |  | GND | [5 empty] | GU55
|  |  | GND | [5 empty] | GU37
|  |  | GND | [5 empty] | GU35
|  |  | GND | [5 empty] | GU33
|  |  | GND | [5 empty] | GU31
|  |  | GND | [5 empty] | GT83
|  |  | GND | [5 empty] | GT81
|  |  | GND | [5 empty] | GT77
|  |  | GND | [5 empty] | GT75
|  |  | GND | [5 empty] | GT73
|  |  | GND | [5 empty] | GR3
|  |  | GND | [5 empty] | GR24
|  |  | GND | [5 empty] | GR16
|  |  | GND | [5 empty] | GR12
|  |  | GND | [5 empty] | GP54
|  |  | GND | [5 empty] | GP34
|  |  | GND | [5 empty] | GP28
|  |  | GND | [5 empty] | GN80
|  |  | GND | [5 empty] | GN78
|  |  | GND | [5 empty] | GN76
|  |  | GND | [5 empty] | GN74
|  |  | GND | [5 empty] | GN72
|  |  | GND | [5 empty] | GM6
|  |  | GND | [5 empty] | GM18
|  |  | GND | [5 empty] | GM14
|  |  | GND | [5 empty] | GM1
|  |  | GND | [5 empty] | GL68
|  |  | GND | [5 empty] | GL65
|  |  | GND | [5 empty] | GL61
|  |  | GND | [5 empty] | GK81
|  |  | GND | [5 empty] | GK79
|  |  | GND | [5 empty] | GK75
|  |  | GND | [5 empty] | GK73
|  |  | GND | [5 empty] | GJ8
|  |  | GND | [5 empty] | GJ24
|  |  | GND | [5 empty] | GJ20
|  |  | GND | [5 empty] | GJ12
|  |  | GND | [5 empty] | GH70
|  |  | GND | [5 empty] | GH64
|  |  | GND | [5 empty] | GH62
|  |  | GND | [5 empty] | GH58
|  |  | GND | [5 empty] | GH36
|  |  | GND | [5 empty] | GH32
|  |  | GND | [5 empty] | GH28
|  |  | GND | [5 empty] | GG82
|  |  | GND | [5 empty] | GG80
|  |  | GND | [5 empty] | GG76
|  |  | GND | [5 empty] | GG74
|  |  | GND | [5 empty] | GG72
|  |  | GND | [5 empty] | GF68
|  |  | GND | [5 empty] | GF63
|  |  | GND | [5 empty] | GF61
|  |  | GND | [5 empty] | GF57
|  |  | GND | [5 empty] | GF39
|  |  | GND | [5 empty] | GE6
|  |  | GND | [5 empty] | GE22
|  |  | GND | [5 empty] | GE18
|  |  | GND | [5 empty] | GE10
|  |  | GND | [5 empty] | GD70
|  |  | GND | [5 empty] | GD56
|  |  | GND | [5 empty] | GD38
|  |  | GND | [5 empty] | GD32
|  |  | GND | [5 empty] | GD28
|  |  | GND | [5 empty] | GC83
|  |  | GND | [5 empty] | GC81
|  |  | GND | [5 empty] | GC79
|  |  | GND | [5 empty] | GC77
|  |  | GND | [5 empty] | GC75
|  |  | GND | [5 empty] | GC73
|  |  | GND | [5 empty] | GB3
|  |  | GND | [5 empty] | GB24
|  |  | GND | [5 empty] | GB16
|  |  | GND | [5 empty] | GB12
|  |  | GND | [5 empty] | GA68
|  |  | GND | [5 empty] | GA61
|  |  | GND | [5 empty] | GA55
|  |  | GND | [5 empty] | GA37
|  |  | GND | [5 empty] | GA35
|  |  | GND | [5 empty] | GA31
|  |  | GND | [5 empty] | G83
|  |  | GND | [5 empty] | G81
|  |  | GND | [5 empty] | G77
|  |  | GND | [5 empty] | G75
|  |  | GND | [5 empty] | G71
|  |  | GND | [5 empty] | G67
|  |  | GND | [5 empty] | FY82
|  |  | GND | [5 empty] | FY80
|  |  | GND | [5 empty] | FY78
|  |  | GND | [5 empty] | FY76
|  |  | GND | [5 empty] | FY74
|  |  | GND | [5 empty] | FW6
|  |  | GND | [5 empty] | FW18
|  |  | GND | [5 empty] | FW14
|  |  | GND | [5 empty] | FW1
|  |  | GND | [5 empty] | FV64
|  |  | GND | [5 empty] | FV62
|  |  | GND | [5 empty] | FV60
|  |  | GND | [5 empty] | FV54
|  |  | GND | [5 empty] | FV36
|  |  | GND | [5 empty] | FV28
|  |  | GND | [5 empty] | FU83
|  |  | GND | [5 empty] | FU79
|  |  | GND | [5 empty] | FU77
|  |  | GND | [5 empty] | FU75
|  |  | GND | [5 empty] | FT8
|  |  | GND | [5 empty] | FT24
|  |  | GND | [5 empty] | FT20
|  |  | GND | [5 empty] | FT12
|  |  | GND | [5 empty] | FR68
|  |  | GND | [5 empty] | FR65
|  |  | GND | [5 empty] | FR59
|  |  | GND | [5 empty] | FR57
|  |  | GND | [5 empty] | FR35
|  |  | GND | [5 empty] | FR29
|  |  | GND | [5 empty] | FR27
|  |  | GND | [5 empty] | FP80
|  |  | GND | [5 empty] | FP78
|  |  | GND | [5 empty] | FP76
|  |  | GND | [5 empty] | FN6
|  |  | GND | [5 empty] | FN22
|  |  | GND | [5 empty] | FN18
|  |  | GND | [5 empty] | FN10
|  |  | GND | [5 empty] | FM60
|  |  | GND | [5 empty] | FM34
|  |  | GND | [5 empty] | FM30
|  |  | GND | [5 empty] | FM28
|  |  | GND | [5 empty] | FM26
|  |  | GND | [5 empty] | FL83
|  |  | GND | [5 empty] | FL81
|  |  | GND | [5 empty] | FL77
|  |  | GND | [5 empty] | FL75
|  |  | GND | [5 empty] | FK3
|  |  | GND | [5 empty] | FK24
|  |  | GND | [5 empty] | FK16
|  |  | GND | [5 empty] | FK12
|  |  | GND | [5 empty] | FJ68
|  |  | GND | [5 empty] | FJ65
|  |  | GND | [5 empty] | FJ63
|  |  | GND | [5 empty] | FJ35
|  |  | GND | [5 empty] | FJ33
|  |  | GND | [5 empty] | FH82
|  |  | GND | [5 empty] | FH80
|  |  | GND | [5 empty] | FH76
|  |  | GND | [5 empty] | FH74
|  |  | GND | [5 empty] | FH72
|  |  | GND | [5 empty] | FG6
|  |  | GND | [5 empty] | FG18
|  |  | GND | [5 empty] | FG14
|  |  | GND | [5 empty] | FG1
|  |  | GND | [5 empty] | FF70
|  |  | GND | [5 empty] | FF62
|  |  | GND | [5 empty] | FF56
|  |  | GND | [5 empty] | FF38
|  |  | GND | [5 empty] | FF36
|  |  | GND | [5 empty] | FF34
|  |  | GND | [5 empty] | FF32
|  |  | GND | [5 empty] | FF28
|  |  | GND | [5 empty] | FE83
|  |  | GND | [5 empty] | FE79
|  |  | GND | [5 empty] | FE77
|  |  | GND | [5 empty] | FE75
|  |  | GND | [5 empty] | FD8
|  |  | GND | [5 empty] | FD24
|  |  | GND | [5 empty] | FD20
|  |  | GND | [5 empty] | FD12
|  |  | GND | [5 empty] | FC68
|  |  | GND | [5 empty] | FC65
|  |  | GND | [5 empty] | FC63
|  |  | GND | [5 empty] | FC55
|  |  | GND | [5 empty] | FC37
|  |  | GND | [5 empty] | FC35
|  |  | GND | [5 empty] | FC31
|  |  | GND | [5 empty] | FB80
|  |  | GND | [5 empty] | FB78
|  |  | GND | [5 empty] | FB74
|  |  | GND | [5 empty] | FB72
|  |  | GND | [5 empty] | FA6
|  |  | GND | [5 empty] | FA22
|  |  | GND | [5 empty] | FA18
|  |  | GND | [5 empty] | FA10
|  |  | GND | [5 empty] | F9
|  |  | GND | [5 empty] | F65
|  |  | GND | [5 empty] | F63
|  |  | GND | [5 empty] | F61
|  |  | GND | [5 empty] | F59
|  |  | GND | [5 empty] | F57
|  |  | GND | [5 empty] | F55
|  |  | GND | [5 empty] | F53
|  |  | GND | [5 empty] | F51
|  |  | GND | [5 empty] | F5
|  |  | GND | [5 empty] | F49
|  |  | GND | [5 empty] | F47
|  |  | GND | [5 empty] | F45
|  |  | GND | [5 empty] | F43
|  |  | GND | [5 empty] | F41
|  |  | GND | [5 empty] | F39
|  |  | GND | [5 empty] | F37
|  |  | GND | [5 empty] | F35
|  |  | GND | [5 empty] | F33
|  |  | GND | [5 empty] | F31
|  |  | GND | [5 empty] | F29
|  |  | GND | [5 empty] | F27
|  |  | GND | [5 empty] | F25
|  |  | GND | [5 empty] | F21
|  |  | GND | [5 empty] | F2
|  |  | GND | [5 empty] | F17
|  |  | GND | [5 empty] | F13
|  |  | GND | [5 empty] | EY70
|  |  | GND | [5 empty] | EY60
|  |  | GND | [5 empty] | EY58
|  |  | GND | [5 empty] | EY54
|  |  | GND | [5 empty] | EY32
|  |  | GND | [5 empty] | EY28
|  |  | GND | [5 empty] | EW83
|  |  | GND | [5 empty] | EW81
|  |  | GND | [5 empty] | EW77
|  |  | GND | [5 empty] | EW73
|  |  | GND | [5 empty] | EV3
|  |  | GND | [5 empty] | EV24
|  |  | GND | [5 empty] | EV16
|  |  | GND | [5 empty] | EV12
|  |  | GND | [5 empty] | EU68
|  |  | GND | [5 empty] | ET82
|  |  | GND | [5 empty] | ET80
|  |  | GND | [5 empty] | ET76
|  |  | GND | [5 empty] | ET74
|  |  | GND | [5 empty] | ET72
|  |  | GND | [5 empty] | ER6
|  |  | GND | [5 empty] | ER18
|  |  | GND | [5 empty] | ER14
|  |  | GND | [5 empty] | ER1
|  |  | GND | [5 empty] | EP70
|  |  | GND | [5 empty] | EP62
|  |  | GND | [5 empty] | EP36
|  |  | GND | [5 empty] | EP30
|  |  | GND | [5 empty] | EP28
|  |  | GND | [5 empty] | EN83
|  |  | GND | [5 empty] | EN79
|  |  | GND | [5 empty] | EN77
|  |  | GND | [5 empty] | EN75
|  |  | GND | [5 empty] | EM8
|  |  | GND | [5 empty] | EM24
|  |  | GND | [5 empty] | EM20
|  |  | GND | [5 empty] | EM12
|  |  | GND | [5 empty] | EL68
|  |  | GND | [5 empty] | EL65
|  |  | GND | [5 empty] | EL63
|  |  | GND | [5 empty] | EL61
|  |  | GND | [5 empty] | EL59
|  |  | GND | [5 empty] | EL57
|  |  | GND | [5 empty] | EL39
|  |  | GND | [5 empty] | EL35
|  |  | GND | [5 empty] | EL33
|  |  | GND | [5 empty] | EL31
|  |  | GND | [5 empty] | EK80
|  |  | GND | [5 empty] | EK78
|  |  | GND | [5 empty] | EJ70
|  |  | GND | [5 empty] | EJ66
|  |  | GND | [5 empty] | EJ64
|  |  | GND | [5 empty] | EJ60
|  |  | GND | [5 empty] | EJ58
|  |  | GND | [5 empty] | EJ56
|  |  | GND | [5 empty] | EJ38
|  |  | GND | [5 empty] | EJ34
|  |  | GND | [5 empty] | EJ28
|  |  | GND | [5 empty] | EH6
|  |  | GND | [5 empty] | EH22
|  |  | GND | [5 empty] | EH18
|  |  | GND | [5 empty] | EH10
|  |  | GND | [5 empty] | EG68
|  |  | GND | [5 empty] | EG65
|  |  | GND | [5 empty] | EG59
|  |  | GND | [5 empty] | EG55
|  |  | GND | [5 empty] | EG37
|  |  | GND | [5 empty] | EF83
|  |  | GND | [5 empty] | EF81
|  |  | GND | [5 empty] | EF77
|  |  | GND | [5 empty] | EF75
|  |  | GND | [5 empty] | EE3
|  |  | GND | [5 empty] | EE24
|  |  | GND | [5 empty] | EE16
|  |  | GND | [5 empty] | EE12
|  |  | GND | [5 empty] | ED70
|  |  | GND | [5 empty] | ED66
|  |  | GND | [5 empty] | ED54
|  |  | GND | [5 empty] | ED36
|  |  | GND | [5 empty] | ED32
|  |  | GND | [5 empty] | ED28
|  |  | GND | [5 empty] | EC82
|  |  | GND | [5 empty] | EC80
|  |  | GND | [5 empty] | EC72
|  |  | GND | [5 empty] | EB6
|  |  | GND | [5 empty] | EB18
|  |  | GND | [5 empty] | EB14
|  |  | GND | [5 empty] | EB1
|  |  | GND | [5 empty] | EA63
|  |  | GND | [5 empty] | EA59
|  |  | GND | [5 empty] | E82
|  |  | GND | [5 empty] | E80
|  |  | GND | [5 empty] | E78
|  |  | GND | [5 empty] | E74
|  |  | GND | [5 empty] | E72
|  |  | GND | [5 empty] | DY83
|  |  | GND | [5 empty] | DY79
|  |  | GND | [5 empty] | DY77
|  |  | GND | [5 empty] | DY75
|  |  | GND | [5 empty] | DW8
|  |  | GND | [5 empty] | DW24
|  |  | GND | [5 empty] | DW20
|  |  | GND | [5 empty] | DW12
|  |  | GND | [5 empty] | DV66
|  |  | GND | [5 empty] | DV62
|  |  | GND | [5 empty] | DV58
|  |  | GND | [5 empty] | DV32
|  |  | GND | [5 empty] | DV28
|  |  | GND | [5 empty] | DU80
|  |  | GND | [5 empty] | DU78
|  |  | GND | [5 empty] | DU76
|  |  | GND | [5 empty] | DU74
|  |  | GND | [5 empty] | DU72
|  |  | GND | [5 empty] | DT6
|  |  | GND | [5 empty] | DT22
|  |  | GND | [5 empty] | DT18
|  |  | GND | [5 empty] | DT10
|  |  | GND | [5 empty] | DR57
|  |  | GND | [5 empty] | DR39
|  |  | GND | [5 empty] | DR35
|  |  | GND | [5 empty] | DR31
|  |  | GND | [5 empty] | DP83
|  |  | GND | [5 empty] | DP81
|  |  | GND | [5 empty] | DP77
|  |  | GND | [5 empty] | DP75
|  |  | GND | [5 empty] | DP73
|  |  | GND | [5 empty] | DN3
|  |  | GND | [5 empty] | DN24
|  |  | GND | [5 empty] | DN16
|  |  | GND | [5 empty] | DN12
|  |  | GND | [5 empty] | DM66
|  |  | GND | [5 empty] | DM62
|  |  | GND | [5 empty] | DM56
|  |  | GND | [5 empty] | DM50
|  |  | GND | [5 empty] | DM44
|  |  | GND | [5 empty] | DM38
|  |  | GND | [5 empty] | DM36
|  |  | GND | [5 empty] | DM28
|  |  | GND | [5 empty] | DL82
|  |  | GND | [5 empty] | DL80
|  |  | GND | [5 empty] | DL76
|  |  | GND | [5 empty] | DL72
|  |  | GND | [5 empty] | DK6
|  |  | GND | [5 empty] | DK18
|  |  | GND | [5 empty] | DK14
|  |  | GND | [5 empty] | DK1
|  |  | GND | [5 empty] | DJ55
|  |  | GND | [5 empty] | DJ49
|  |  | GND | [5 empty] | DJ43
|  |  | GND | [5 empty] | DJ37
|  |  | GND | [5 empty] | DJ35
|  |  | GND | [5 empty] | DJ29
|  |  | GND | [5 empty] | DH83
|  |  | GND | [5 empty] | DH81
|  |  | GND | [5 empty] | DH79
|  |  | GND | [5 empty] | DH77
|  |  | GND | [5 empty] | DH75
|  |  | GND | [5 empty] | DG8
|  |  | GND | [5 empty] | DG24
|  |  | GND | [5 empty] | DG20
|  |  | GND | [5 empty] | DG12
|  |  | GND | [5 empty] | DF66
|  |  | GND | [5 empty] | DF60
|  |  | GND | [5 empty] | DF58
|  |  | GND | [5 empty] | DF54
|  |  | GND | [5 empty] | DF48
|  |  | GND | [5 empty] | DF42
|  |  | GND | [5 empty] | DF34
|  |  | GND | [5 empty] | DF30
|  |  | GND | [5 empty] | DE80
|  |  | GND | [5 empty] | DE78
|  |  | GND | [5 empty] | DE74
|  |  | GND | [5 empty] | DE72
|  |  | GND | [5 empty] | DD6
|  |  | GND | [5 empty] | DD22
|  |  | GND | [5 empty] | DD18
|  |  | GND | [5 empty] | DD10
|  |  | GND | [5 empty] | DC63
|  |  | GND | [5 empty] | DC61
|  |  | GND | [5 empty] | DC59
|  |  | GND | [5 empty] | DC53
|  |  | GND | [5 empty] | DC47
|  |  | GND | [5 empty] | DC41
|  |  | GND | [5 empty] | DC37
|  |  | GND | [5 empty] | DC33
|  |  | GND | [5 empty] | DB81
|  |  | GND | [5 empty] | DB79
|  |  | GND | [5 empty] | DB75
|  |  | GND | [5 empty] | DB73
|  |  | GND | [5 empty] | DA3
|  |  | GND | [5 empty] | DA24
|  |  | GND | [5 empty] | DA16
|  |  | GND | [5 empty] | DA12
|  |  | GND | [5 empty] | D4
|  |  | GND | [5 empty] | CY66
|  |  | GND | [5 empty] | CY64
|  |  | GND | [5 empty] | CY52
|  |  | GND | [5 empty] | CY46
|  |  | GND | [5 empty] | CY40
|  |  | GND | [5 empty] | CW82
|  |  | GND | [5 empty] | CW78
|  |  | GND | [5 empty] | CW76
|  |  | GND | [5 empty] | CW72
|  |  | GND | [5 empty] | CV6
|  |  | GND | [5 empty] | CV18
|  |  | GND | [5 empty] | CV14
|  |  | GND | [5 empty] | CV1
|  |  | GND | [5 empty] | CU57
|  |  | GND | [5 empty] | CU51
|  |  | GND | [5 empty] | CU45
|  |  | GND | [5 empty] | CU29
|  |  | GND | [5 empty] | CT83
|  |  | GND | [5 empty] | CT81
|  |  | GND | [5 empty] | CT77
|  |  | GND | [5 empty] | CT75
|  |  | GND | [5 empty] | CR66
|  |  | GND | [5 empty] | CR62
|  |  | GND | [5 empty] | CR58
|  |  | GND | [5 empty] | CR56
|  |  | GND | [5 empty] | CR52
|  |  | GND | [5 empty] | CR38
|  |  | GND | [5 empty] | CP8
|  |  | GND | [5 empty] | CP24
|  |  | GND | [5 empty] | CP20
|  |  | GND | [5 empty] | CP12
|  |  | GND | [5 empty] | CN68
|  |  | GND | [5 empty] | CN63
|  |  | GND | [5 empty] | CN59
|  |  | GND | [5 empty] | CM80
|  |  | GND | [5 empty] | CM78
|  |  | GND | [5 empty] | CM74
|  |  | GND | [5 empty] | CM72
|  |  | GND | [5 empty] | CL6
|  |  | GND | [5 empty] | CL22
|  |  | GND | [5 empty] | CL18
|  |  | GND | [5 empty] | CL10
|  |  | GND | [5 empty] | CK70
|  |  | GND | [5 empty] | CK66
|  |  | GND | [5 empty] | CK62
|  |  | GND | [5 empty] | CK60
|  |  | GND | [5 empty] | CK58
|  |  | GND | [5 empty] | CK54
|  |  | GND | [5 empty] | CK52
|  |  | GND | [5 empty] | CK50
|  |  | GND | [5 empty] | CK48
|  |  | GND | [5 empty] | CK46
|  |  | GND | [5 empty] | CK44
|  |  | GND | [5 empty] | CK42
|  |  | GND | [5 empty] | CK40
|  |  | GND | [5 empty] | CK38
|  |  | GND | [5 empty] | CK36
|  |  | GND | [5 empty] | CK34
|  |  | GND | [5 empty] | CK32
|  |  | GND | [5 empty] | CK30
|  |  | GND | [5 empty] | CK28
|  |  | GND | [5 empty] | CK26
|  |  | GND | [5 empty] | CJ81
|  |  | GND | [5 empty] | CJ79
|  |  | GND | [5 empty] | CJ75
|  |  | GND | [5 empty] | CJ73
|  |  | GND | [5 empty] | CH3
|  |  | GND | [5 empty] | CH24
|  |  | GND | [5 empty] | CH16
|  |  | GND | [5 empty] | CH12
|  |  | GND | [5 empty] | CG61
|  |  | GND | [5 empty] | CF82
|  |  | GND | [5 empty] | CF78
|  |  | GND | [5 empty] | CF76
|  |  | GND | [5 empty] | CF72
|  |  | GND | [5 empty] | CE6
|  |  | GND | [5 empty] | CE18
|  |  | GND | [5 empty] | CE14
|  |  | GND | [5 empty] | CE1
|  |  | GND | [5 empty] | CD66
|  |  | GND | [5 empty] | CD64
|  |  | GND | [5 empty] | CD62
|  |  | GND | [5 empty] | CD54
|  |  | GND | [5 empty] | CD52
|  |  | GND | [5 empty] | CD50
|  |  | GND | [5 empty] | CD48
|  |  | GND | [5 empty] | CD46
|  |  | GND | [5 empty] | CD44
|  |  | GND | [5 empty] | CD42
|  |  | GND | [5 empty] | CD40
|  |  | GND | [5 empty] | CD38
|  |  | GND | [5 empty] | CD36
|  |  | GND | [5 empty] | CC83
|  |  | GND | [5 empty] | CC81
|  |  | GND | [5 empty] | CC77
|  |  | GND | [5 empty] | CC75
|  |  | GND | [5 empty] | CB8
|  |  | GND | [5 empty] | CB24
|  |  | GND | [5 empty] | CB20
|  |  | GND | [5 empty] | CB12
|  |  | GND | [5 empty] | CA68
|  |  | GND | [5 empty] | CA65
|  |  | GND | [5 empty] | CA63
|  |  | GND | [5 empty] | C83
|  |  | GND | [5 empty] | C81
|  |  | GND | [5 empty] | C79
|  |  | GND | [5 empty] | C75
|  |  | GND | [5 empty] | C73
|  |  | GND | [5 empty] | C67
|  |  | GND | [5 empty] | BY80
|  |  | GND | [5 empty] | BY78
|  |  | GND | [5 empty] | BY74
|  |  | GND | [5 empty] | BY72
|  |  | GND | [5 empty] | BW6
|  |  | GND | [5 empty] | BW22
|  |  | GND | [5 empty] | BW18
|  |  | GND | [5 empty] | BW10
|  |  | GND | [5 empty] | BV56
|  |  | GND | [5 empty] | BV54
|  |  | GND | [5 empty] | BV52
|  |  | GND | [5 empty] | BV50
|  |  | GND | [5 empty] | BV48
|  |  | GND | [5 empty] | BV46
|  |  | GND | [5 empty] | BV44
|  |  | GND | [5 empty] | BV42
|  |  | GND | [5 empty] | BV40
|  |  | GND | [5 empty] | BU81
|  |  | GND | [5 empty] | BU79
|  |  | GND | [5 empty] | BU75
|  |  | GND | [5 empty] | BU73
|  |  | GND | [5 empty] | BT3
|  |  | GND | [5 empty] | BT24
|  |  | GND | [5 empty] | BT16
|  |  | GND | [5 empty] | BT12
|  |  | GND | [5 empty] | BR61
|  |  | GND | [5 empty] | BR59
|  |  | GND | [5 empty] | BR57
|  |  | GND | [5 empty] | BR37
|  |  | GND | [5 empty] | BR35
|  |  | GND | [5 empty] | BR33
|  |  | GND | [5 empty] | BR31
|  |  | GND | [5 empty] | BR29
|  |  | GND | [5 empty] | BR27
|  |  | GND | [5 empty] | BP82
|  |  | GND | [5 empty] | BP78
|  |  | GND | [5 empty] | BP76
|  |  | GND | [5 empty] | BP72
|  |  | GND | [5 empty] | BN6
|  |  | GND | [5 empty] | BN18
|  |  | GND | [5 empty] | BN14
|  |  | GND | [5 empty] | BN1
|  |  | GND | [5 empty] | BM56
|  |  | GND | [5 empty] | BM36
|  |  | GND | [5 empty] | BL83
|  |  | GND | [5 empty] | BL81
|  |  | GND | [5 empty] | BL77
|  |  | GND | [5 empty] | BL75
|  |  | GND | [5 empty] | BK8
|  |  | GND | [5 empty] | BK24
|  |  | GND | [5 empty] | BK20
|  |  | GND | [5 empty] | BK12
|  |  | GND | [5 empty] | BJ55
|  |  | GND | [5 empty] | BJ53
|  |  | GND | [5 empty] | BJ51
|  |  | GND | [5 empty] | BJ49
|  |  | GND | [5 empty] | BJ47
|  |  | GND | [5 empty] | BJ45
|  |  | GND | [5 empty] | BJ43
|  |  | GND | [5 empty] | BJ41
|  |  | GND | [5 empty] | BJ39
|  |  | GND | [5 empty] | BJ37
|  |  | GND | [5 empty] | BJ35
|  |  | GND | [5 empty] | BH80
|  |  | GND | [5 empty] | BH78
|  |  | GND | [5 empty] | BH74
|  |  | GND | [5 empty] | BH72
|  |  | GND | [5 empty] | BG6
|  |  | GND | [5 empty] | BG22
|  |  | GND | [5 empty] | BG18
|  |  | GND | [5 empty] | BG10
|  |  | GND | [5 empty] | BF70
|  |  | GND | [5 empty] | BF66
|  |  | GND | [5 empty] | BF64
|  |  | GND | [5 empty] | BE81
|  |  | GND | [5 empty] | BE79
|  |  | GND | [5 empty] | BE75
|  |  | GND | [5 empty] | BE73
|  |  | GND | [5 empty] | BD3
|  |  | GND | [5 empty] | BD24
|  |  | GND | [5 empty] | BD16
|  |  | GND | [5 empty] | BD12
|  |  | GND | [5 empty] | BB82
|  |  | GND | [5 empty] | BB78
|  |  | GND | [5 empty] | BB76
|  |  | GND | [5 empty] | BB72
|  |  | GND | [5 empty] | BA6
|  |  | GND | [5 empty] | BA18
|  |  | GND | [5 empty] | BA14
|  |  | GND | [5 empty] | BA1
|  |  | GND | [5 empty] | B9
|  |  | GND | [5 empty] | B65
|  |  | GND | [5 empty] | B5
|  |  | GND | [5 empty] | AY62
|  |  | GND | [5 empty] | AY60
|  |  | GND | [5 empty] | AY58
|  |  | GND | [5 empty] | AY56
|  |  | GND | [5 empty] | AY54
|  |  | GND | [5 empty] | AY52
|  |  | GND | [5 empty] | AY50
|  |  | GND | [5 empty] | AY48
|  |  | GND | [5 empty] | AY46
|  |  | GND | [5 empty] | AY44
|  |  | GND | [5 empty] | AY42
|  |  | GND | [5 empty] | AY40
|  |  | GND | [5 empty] | AY38
|  |  | GND | [5 empty] | AY36
|  |  | GND | [5 empty] | AY34
|  |  | GND | [5 empty] | AY32
|  |  | GND | [5 empty] | AY30
|  |  | GND | [5 empty] | AY28
|  |  | GND | [5 empty] | AY26
|  |  | GND | [5 empty] | AW83
|  |  | GND | [5 empty] | AW81
|  |  | GND | [5 empty] | AW77
|  |  | GND | [5 empty] | AW75
|  |  | GND | [5 empty] | AU8
|  |  | GND | [5 empty] | AU24
|  |  | GND | [5 empty] | AU20
|  |  | GND | [5 empty] | AU12
|  |  | GND | [5 empty] | AR80
|  |  | GND | [5 empty] | AR78
|  |  | GND | [5 empty] | AR74
|  |  | GND | [5 empty] | AR72
|  |  | GND | [5 empty] | AP6
|  |  | GND | [5 empty] | AP22
|  |  | GND | [5 empty] | AP18
|  |  | GND | [5 empty] | AP10
|  |  | GND | [5 empty] | AN68
|  |  | GND | [5 empty] | AN65
|  |  | GND | [5 empty] | AN63
|  |  | GND | [5 empty] | AM81
|  |  | GND | [5 empty] | AM79
|  |  | GND | [5 empty] | AM75
|  |  | GND | [5 empty] | AM73
|  |  | GND | [5 empty] | AL3
|  |  | GND | [5 empty] | AL24
|  |  | GND | [5 empty] | AL16
|  |  | GND | [5 empty] | AL12
|  |  | GND | [5 empty] | AK26
|  |  | GND | [5 empty] | AJ82
|  |  | GND | [5 empty] | AJ78
|  |  | GND | [5 empty] | AJ76
|  |  | GND | [5 empty] | AJ72
|  |  | GND | [5 empty] | AH6
|  |  | GND | [5 empty] | AH18
|  |  | GND | [5 empty] | AH14
|  |  | GND | [5 empty] | AH1
|  |  | GND | [5 empty] | AG61
|  |  | GND | [5 empty] | AG59
|  |  | GND | [5 empty] | AG57
|  |  | GND | [5 empty] | AG55
|  |  | GND | [5 empty] | AG53
|  |  | GND | [5 empty] | AG51
|  |  | GND | [5 empty] | AG49
|  |  | GND | [5 empty] | AG47
|  |  | GND | [5 empty] | AG45
|  |  | GND | [5 empty] | AG43
|  |  | GND | [5 empty] | AG41
|  |  | GND | [5 empty] | AG39
|  |  | GND | [5 empty] | AG37
|  |  | GND | [5 empty] | AG35
|  |  | GND | [5 empty] | AG33
|  |  | GND | [5 empty] | AG31
|  |  | GND | [5 empty] | AG29
|  |  | GND | [5 empty] | AG27
|  |  | GND | [5 empty] | AF83
|  |  | GND | [5 empty] | AF81
|  |  | GND | [5 empty] | AF77
|  |  | GND | [5 empty] | AF75
|  |  | GND | [5 empty] | AE8
|  |  | GND | [5 empty] | AE24
|  |  | GND | [5 empty] | AE20
|  |  | GND | [5 empty] | AE12
|  |  | GND | [5 empty] | AD64
|  |  | GND | [5 empty] | AC80
|  |  | GND | [5 empty] | AC78
|  |  | GND | [5 empty] | AC74
|  |  | GND | [5 empty] | AC72
|  |  | GND | [5 empty] | AB22
|  |  | GND | [5 empty] | AB10
|  |  | GND | [5 empty] | AA65
|  |  | GND | [5 empty] | AA63
|  |  | GND | [5 empty] | A82
|  |  | GND | [5 empty] | A80
|  |  | GND | [5 empty] | A78
|  |  | GND | [5 empty] | A76
|  |  | GND | [5 empty] | A74
|  |  | GND | [5 empty] | A72
|  |  | GND | [5 empty] | A69
|  |  | GNDSENSE | [5 empty] | FJ39
|  |  | VCC | [5 empty] | HV52
|  |  | VCC | [5 empty] | HV42
|  |  | VCC | [5 empty] | HV40
|  |  | VCC | [5 empty] | HR53
|  |  | VCC | [5 empty] | HR51
|  |  | VCC | [5 empty] | HR47
|  |  | VCC | [5 empty] | HR45
|  |  | VCC | [5 empty] | HR41
|  |  | VCC | [5 empty] | HR39
|  |  | VCC | [5 empty] | HM52
|  |  | VCC | [5 empty] | HM50
|  |  | VCC | [5 empty] | HM46
|  |  | VCC | [5 empty] | HM44
|  |  | VCC | [5 empty] | HM40
|  |  | VCC | [5 empty] | HM38
|  |  | VCC | [5 empty] | HJ55
|  |  | VCC | [5 empty] | HJ51
|  |  | VCC | [5 empty] | HJ49
|  |  | VCC | [5 empty] | HJ45
|  |  | VCC | [5 empty] | HJ43
|  |  | VCC | [5 empty] | HJ39
|  |  | VCC | [5 empty] | HJ37
|  |  | VCC | [5 empty] | HF54
|  |  | VCC | [5 empty] | HF50
|  |  | VCC | [5 empty] | HF48
|  |  | VCC | [5 empty] | HF44
|  |  | VCC | [5 empty] | HF42
|  |  | VCC | [5 empty] | HF38
|  |  | VCC | [5 empty] | HC55
|  |  | VCC | [5 empty] | HC53
|  |  | VCC | [5 empty] | HC49
|  |  | VCC | [5 empty] | HC47
|  |  | VCC | [5 empty] | HC43
|  |  | VCC | [5 empty] | HC41
|  |  | VCC | [5 empty] | HC37
|  |  | VCC | [5 empty] | GY54
|  |  | VCC | [5 empty] | GY52
|  |  | VCC | [5 empty] | GY48
|  |  | VCC | [5 empty] | GY46
|  |  | VCC | [5 empty] | GY42
|  |  | VCC | [5 empty] | GY40
|  |  | VCC | [5 empty] | GU53
|  |  | VCC | [5 empty] | GU39
|  |  | VCC | [5 empty] | GP56
|  |  | VCC | [5 empty] | GP40
|  |  | VCC | [5 empty] | GP38
|  |  | VCC | [5 empty] | GL55
|  |  | VCC | [5 empty] | GL53
|  |  | VCC | [5 empty] | GL39
|  |  | VCC | [5 empty] | GL37
|  |  | VCC | [5 empty] | GH56
|  |  | VCC | [5 empty] | GH54
|  |  | VCC | [5 empty] | GH40
|  |  | VCC | [5 empty] | GH38
|  |  | VCC | [5 empty] | GF55
|  |  | VCC | [5 empty] | GF53
|  |  | VCC | [5 empty] | GF37
|  |  | VCC | [5 empty] | GD54
|  |  | VCC | [5 empty] | GD40
|  |  | VCC | [5 empty] | GA53
|  |  | VCC | [5 empty] | GA39
|  |  | VCC | [5 empty] | FV56
|  |  | VCC | [5 empty] | FV40
|  |  | VCC | [5 empty] | FV38
|  |  | VCC | [5 empty] | FR55
|  |  | VCC | [5 empty] | FR53
|  |  | VCC | [5 empty] | FR39
|  |  | VCC | [5 empty] | FR37
|  |  | VCC | [5 empty] | FM56
|  |  | VCC | [5 empty] | FM54
|  |  | VCC | [5 empty] | FM40
|  |  | VCC | [5 empty] | FM38
|  |  | VCC | [5 empty] | FJ55
|  |  | VCC | [5 empty] | FJ53
|  |  | VCC | [5 empty] | FJ37
|  |  | VCC | [5 empty] | FF54
|  |  | VCC | [5 empty] | FF40
|  |  | VCC | [5 empty] | FC57
|  |  | VCC | [5 empty] | FC53
|  |  | VCC | [5 empty] | EY56
|  |  | VCC | [5 empty] | EY40
|  |  | VCC | [5 empty] | EY38
|  |  | VCC | [5 empty] | EU57
|  |  | VCC | [5 empty] | EU55
|  |  | VCC | [5 empty] | EU53
|  |  | VCC | [5 empty] | EU39
|  |  | VCC | [5 empty] | EU37
|  |  | VCC | [5 empty] | EP56
|  |  | VCC | [5 empty] | EP54
|  |  | VCC | [5 empty] | EP40
|  |  | VCC | [5 empty] | EP38
|  |  | VCC | [5 empty] | EL55
|  |  | VCC | [5 empty] | EL53
|  |  | VCC | [5 empty] | EL37
|  |  | VCC | [5 empty] | EJ54
|  |  | VCC | [5 empty] | EJ40
|  |  | VCC | [5 empty] | EG57
|  |  | VCC | [5 empty] | EG53
|  |  | VCC | [5 empty] | EG39
|  |  | VCC | [5 empty] | ED56
|  |  | VCC | [5 empty] | ED40
|  |  | VCC | [5 empty] | ED38
|  |  | VCC | [5 empty] | EA57
|  |  | VCC | [5 empty] | EA55
|  |  | VCC | [5 empty] | EA53
|  |  | VCC | [5 empty] | EA39
|  |  | VCC | [5 empty] | EA37
|  |  | VCC | [5 empty] | DV56
|  |  | VCC | [5 empty] | DV54
|  |  | VCC | [5 empty] | DV40
|  |  | VCC | [5 empty] | DV38
|  |  | VCC | [5 empty] | DR55
|  |  | VCC | [5 empty] | DR53
|  |  | VCC | [5 empty] | DR37
|  |  | VCC | [5 empty] | DM54
|  |  | VCC | [5 empty] | DM52
|  |  | VCC | [5 empty] | DM48
|  |  | VCC | [5 empty] | DM46
|  |  | VCC | [5 empty] | DM42
|  |  | VCC | [5 empty] | DM40
|  |  | VCC | [5 empty] | DJ57
|  |  | VCC | [5 empty] | DJ53
|  |  | VCC | [5 empty] | DJ51
|  |  | VCC | [5 empty] | DJ47
|  |  | VCC | [5 empty] | DJ45
|  |  | VCC | [5 empty] | DJ41
|  |  | VCC | [5 empty] | DJ39
|  |  | VCC | [5 empty] | DF56
|  |  | VCC | [5 empty] | DF52
|  |  | VCC | [5 empty] | DF50
|  |  | VCC | [5 empty] | DF46
|  |  | VCC | [5 empty] | DF44
|  |  | VCC | [5 empty] | DF40
|  |  | VCC | [5 empty] | DF38
|  |  | VCC | [5 empty] | DC57
|  |  | VCC | [5 empty] | DC55
|  |  | VCC | [5 empty] | DC51
|  |  | VCC | [5 empty] | DC49
|  |  | VCC | [5 empty] | DC45
|  |  | VCC | [5 empty] | DC43
|  |  | VCC | [5 empty] | DC39
|  |  | VCC | [5 empty] | CY56
|  |  | VCC | [5 empty] | CY54
|  |  | VCC | [5 empty] | CY50
|  |  | VCC | [5 empty] | CY48
|  |  | VCC | [5 empty] | CY44
|  |  | VCC | [5 empty] | CY42
|  |  | VCC | [5 empty] | CY38
|  |  | VCC | [5 empty] | CU55
|  |  | VCC | [5 empty] | CU53
|  |  | VCC | [5 empty] | CU49
|  |  | VCC | [5 empty] | CU47
|  |  | VCC | [5 empty] | CU43
|  |  | VCC | [5 empty] | CU41
|  |  | VCC | [5 empty] | CR42
|  |  | VCC | [5 empty] | CR40
|  |  | VCCPT | [5 empty] | HV50
|  |  | VCCPT | [5 empty] | HV48
|  |  | VCCPT | [5 empty] | HV46
|  |  | VCCPT | [5 empty] | HV44
|  |  | VCCPT | [5 empty] | CR50
|  |  | VCCPT | [5 empty] | CR48
|  |  | VCCPT | [5 empty] | CR46
|  |  | VCCPT | [5 empty] | CR44
|  |  | DNU | [5 empty] | KR65
|  |  | DNU | [5 empty] | KU66
|  |  | DNU | [5 empty] | KW65
|  |  | DNU | [5 empty] | KJ65
|  |  | DNU | [5 empty] | BV34
|  |  | DNU | [5 empty] | CA33
|  |  | DNU | [5 empty] | HR57
|  |  | DNU | [5 empty] | CK56
|  |  | DNU | [5 empty] | HY35
|  |  | DNU | [5 empty] | CR36
|  |  | DNU | [5 empty] | HM58
|  |  | DNU | [5 empty] | CN57
|  |  | DNU | [5 empty] | JE35
|  |  | DNU | [5 empty] | CY36
|  |  | DNU | [5 empty] | HM64
|  |  | DNU | [5 empty] | KF62
|  |  | DNU | [5 empty] | JY60
|  |  | DNU | [5 empty] | HR63
|  |  | DNU | [5 empty] | HJ63
|  |  | DNU | [5 empty] | JH60
|  |  | DNU | [5 empty] | CG59
|  |  | DNU | [5 empty] | DF70
|  |  | DNU | [5 empty] | DJ68
|  |  | DNU | [5 empty] | CG57
|  |  | DNU | [5 empty] | CD56
|  |  | DNU | [5 empty] | BV64
|  |  | DNU | [5 empty] | BV70
|  |  | DNU | [5 empty] | BR65
|  |  | DNU | [5 empty] | JE29
|  |  | DNU | [5 empty] | GP26
|  |  | DNU | [5 empty] | GU27
|  |  | DNU | [5 empty] | JE31
|  |  | DNU | [5 empty] | HY31
|  |  | DNU | [5 empty] | JB34
|  |  | DNU | [5 empty] | JE33
|  |  | DNU | [5 empty] | JB32
|  |  | DNU | [5 empty] | CU27
|  |  | DNU | [5 empty] | EJ26
|  |  | DNU | [5 empty] | EL27
|  |  | DNU | [5 empty] | CN29
|  |  | DNU | [5 empty] | DC29
|  |  | DNU | [5 empty] | DF28
|  |  | DNU | [5 empty] | CG33
|  |  | DNU | [5 empty] | CY28
|  |  | DNU | [5 empty] | DJ27
|  |  | DNU | [5 empty] | CY32
|  |  | DNU | [5 empty] | CU31
|  |  | DNU | [5 empty] | CD30
|  |  | DNU | [5 empty] | CG35
|  |  | DNU | [5 empty] | CU33
|  |  | DNU | [5 empty] | CR32
|  |  | DNU | [5 empty] | CN33
|  |  | DNU | [5 empty] | CY34
|  |  | DNU | [5 empty] | CD34
|  |  | DNU | [5 empty] | CA35
|  |  | DNU | [5 empty] | DM26
|  |  | DNU | [5 empty] | CR34
|  |  | DNU | [5 empty] | CU35
|  |  | DNU | [5 empty] | CN35
|  |  | DNU | [5 empty] | DF26
|  |  | DNU | [5 empty] | DC31
|  |  | DNU | [5 empty] | CR26
|  |  | DNU | [5 empty] | CG29
|  |  | DNU | [5 empty] | CR30
|  |  | DNU | [5 empty] | CG31
|  |  | DNU | [5 empty] | CN31
|  |  | DNU | [5 empty] | DC35
|  |  | DNU | [5 empty] | CD32
|  |  | DNU | [5 empty] | DC68
|  |  | DNU | [5 empty] | HF26
|  |  | DNU | [5 empty] | DV26
|  |  | DNU | [5 empty] | CY70
|  |  | DNU | [5 empty] | HJ27
|  |  | DNU | [5 empty] | EA27
|  |  | TEMPDIODE0Cn | [5 empty] | CG55
|  |  | TEMPDIODE0Cp | [5 empty] | CN55
|  |  | TEMPDIODE1n | [5 empty] | HM60
|  |  | TEMPDIODE1p | [5 empty] | HJ59
|  |  | TEMPDIODE3n | [5 empty] | BV66
|  |  | TEMPDIODE3p | [5 empty] | BR68
|  |  | TEMPDIODE4n | [5 empty] | JE27
|  |  | TEMPDIODE4p | [5 empty] | HY27
|  |  | TEMPDIODE6n | [5 empty] | FJ27
|  |  | TEMPDIODE6p | [5 empty] | FF26
|  |  | VCCBAT | [5 empty] | JU57
|  |  | VCCBAT | [5 empty] | JL57
|  |  | VCCA_PLL | [5 empty] | JY50
|  |  | VCCA_PLL | [5 empty] | JY48
|  |  | VCCA_PLL | [5 empty] | JY46
|  |  | VCCA_PLL | [5 empty] | JY44
|  |  | VCCA_PLL | [5 empty] | BM50
|  |  | VCCA_PLL | [5 empty] | BM48
|  |  | VCCA_PLL | [5 empty] | BM46
|  |  | VCCA_PLL | [5 empty] | BM44
|  |  | VCCIO_HPS | [5 empty] | CG37
|  |  | VCCIO_HPS | [5 empty] | CA37
|  |  | VCCIO_HPS | [5 empty] | BV36
|  |  | VCCIO_PIO_2B | [5 empty] | JU53
|  |  | VCCIO_PIO_2B | [5 empty] | JU51
|  |  | VCCIO_PIO_2B | [5 empty] | JL53
|  |  | VCCIO_PIO_2B | [5 empty] | JL51
|  |  | VCCIO_PIO_2C | [5 empty] | JU41
|  |  | VCCIO_PIO_2C | [5 empty] | JU39
|  |  | VCCIO_PIO_2C | [5 empty] | JL41
|  |  | VCCIO_PIO_2C | [5 empty] | JL39
|  |  | VCCIO_PIO_2E | [5 empty] | JU49
|  |  | VCCIO_PIO_2E | [5 empty] | JU47
|  |  | VCCIO_PIO_2E | [5 empty] | JL49
|  |  | VCCIO_PIO_2E | [5 empty] | JL47
|  |  | VCCIO_PIO_2F | [5 empty] | JU45
|  |  | VCCIO_PIO_2F | [5 empty] | JU43
|  |  | VCCIO_PIO_2F | [5 empty] | JL45
|  |  | VCCIO_PIO_2F | [5 empty] | JL43
|  |  | VCCIO_PIO_3A | [5 empty] | CA55
|  |  | VCCIO_PIO_3A | [5 empty] | CA53
|  |  | VCCIO_PIO_3A | [5 empty] | BR55
|  |  | VCCIO_PIO_3A | [5 empty] | BR53
|  |  | VCCIO_PIO_3B | [5 empty] | CA51
|  |  | VCCIO_PIO_3B | [5 empty] | CA49
|  |  | VCCIO_PIO_3B | [5 empty] | BR51
|  |  | VCCIO_PIO_3B | [5 empty] | BR49
|  |  | VCCIO_PIO_3C | [5 empty] | CA47
|  |  | VCCIO_PIO_3C | [5 empty] | CA45
|  |  | VCCIO_PIO_3C | [5 empty] | BR47
|  |  | VCCIO_PIO_3C | [5 empty] | BR45
|  |  | VCCIO_PIO_3D | [5 empty] | CA43
|  |  | VCCIO_PIO_3D | [5 empty] | CA41
|  |  | VCCIO_PIO_3D | [5 empty] | BR43
|  |  | VCCIO_PIO_3D | [5 empty] | BR41
|  |  | VCCIO_PIO_SDM | [5 empty] | HV56
|  |  | VCCIO_SDM | [5 empty] | JU55
|  |  | VCCIO_SDM | [5 empty] | JL55
2B |  | VREFB2BN0 | VREFB2BN0 | [5 empty] | JY54
2C |  | VREFB2CN0 | VREFB2CN0 | [5 empty] | JY40
2E |  | VREFB2EN0 | VREFB2EN0 | [5 empty] | JY52
2F |  | VREFB2FN0 | VREFB2FN0 | [5 empty] | JY42
3A |  | VREFB3AN0 | VREFB3AN0 | [5 empty] | BM54
3B |  | VREFB3BN0 | VREFB3BN0 | [5 empty] | BM52
3C |  | VREFB3CN0 | VREFB3CN0 | [5 empty] | BM42
3D |  | VREFB3DN0 | VREFB3DN0 | [5 empty] | BM40
|  |  | NC | [5 empty] | ML81
|  |  | NC | [5 empty] | MF2
|  |  | NC | [5 empty] | LJ24
|  |  | NC | [5 empty] | LJ20
|  |  | NC | [5 empty] | LF22
|  |  | NC | [5 empty] | LF10
|  |  | NC | [5 empty] | JB26
|  |  | NC | [5 empty] | HV34
|  |  | NC | [5 empty] | HV32
|  |  | NC | [5 empty] | HC59
|  |  | VCCRCORE | [5 empty] | JE51
|  |  | VCCRCORE | [5 empty] | JE39
|  |  | VCCRCORE | [5 empty] | HY51
|  |  | VCCRCORE | [5 empty] | HY39
|  |  | VCCRCORE | [5 empty] | HY37
|  |  | VCCRCORE | [5 empty] | CR54
|  |  | VCCRCORE | [5 empty] | CN53
|  |  | VCCRCORE | [5 empty] | CN41
|  |  | VCCRCORE | [5 empty] | CG53
|  |  | VCCRCORE | [5 empty] | CG41
|  |  | VCCRT_GXRL_14C | [5 empty] | EA65
|  |  | VCCRT_GXRL_14C | [5 empty] | DV64
|  |  | VCCRT_GXRL_14C | [5 empty] | DR65
|  |  | VCCRT_GXRL_14C | [5 empty] | DR63
|  |  | VCCRT_GXRL_14C | [5 empty] | DM64
|  |  | VCCRT_GXRL_14C | [5 empty] | DJ65
|  |  | VCCRT_GXRL_14C | [5 empty] | DJ63
|  |  | VCCRT_GXRL_14C | [5 empty] | DF64
|  |  | VCCRT_GXRL_14C | [5 empty] | DC65
|  |  | VCCRT_GXRR_15A | [5 empty] | GU29
|  |  | VCCRT_GXRR_15A | [5 empty] | GP30
|  |  | VCCRT_GXRR_15A | [5 empty] | GL31
|  |  | VCCRT_GXRR_15A | [5 empty] | GL29
|  |  | VCCRT_GXRR_15A | [5 empty] | GH30
|  |  | VCCRT_GXRR_15A | [5 empty] | GF31
|  |  | VCCRT_GXRR_15A | [5 empty] | GF29
|  |  | VCCRT_GXRR_15A | [5 empty] | GD30
|  |  | VCCRT_GXRR_15A | [5 empty] | GA29
|  |  | VCCRT_GXRR_15C | [5 empty] | EL29
|  |  | VCCRT_GXRR_15C | [5 empty] | EJ30
|  |  | VCCRT_GXRR_15C | [5 empty] | EG31
|  |  | VCCRT_GXRR_15C | [5 empty] | EG29
|  |  | VCCRT_GXRR_15C | [5 empty] | ED30
|  |  | VCCRT_GXRR_15C | [5 empty] | EA31
|  |  | VCCRT_GXRR_15C | [5 empty] | EA29
|  |  | VCCRT_GXRR_15C | [5 empty] | DV30
|  |  | VCCRT_GXRR_15C | [5 empty] | DR29
|  |  | VCCADC | [5 empty] | JU59
|  |  | VCCADC | [5 empty] | JL59
|  |  | VCCCLK_GXFL_12A | [5 empty] | HF64
|  |  | VCCCLK_GXFL_12A | [5 empty] | HC65
|  |  | VCCCLK_GXRL_14C | [5 empty] | EJ62
|  |  | VCCCLK_GXRL_14C | [5 empty] | ED62
|  |  | VCCCLK_GXRR_15A | [5 empty] | FV32
|  |  | VCCCLK_GXRR_15A | [5 empty] | FM32
|  |  | VCCCLK_GXRR_15C | [5 empty] | DM32
|  |  | VCCCLK_GXRR_15C | [5 empty] | DF32
|  |  | VCCED_GXRL_14C | [5 empty] | DF62
|  |  | VCCED_GXRL_14C | [5 empty] | CY62
|  |  | VCCED_GXRR_15A | [5 empty] | GY32
|  |  | VCCED_GXRR_15A | [5 empty] | GP32
|  |  | VCCED_GXRR_15C | [5 empty] | EP32
|  |  | VCCED_GXRR_15C | [5 empty] | EJ32
|  |  | VCCEHT_FHT_GXFL_12A | [5 empty] | EY66
|  |  | VCCEHT_FHT_GXFL_12A | [5 empty] | EY64
|  |  | VCCEHT_FHT_GXFL_12A | [5 empty] | EU65
|  |  | VCCEHT_FHT_GXFL_12A | [5 empty] | EU63
|  |  | VCCEHT_FHT_GXFL_12A | [5 empty] | EP66
|  |  | VCCEHT_FHT_GXFL_12A | [5 empty] | EP64
|  |  | VCCERT1_FHT_GXFL_12A | [5 empty] | FR61
|  |  | VCCERT1_FHT_GXFL_12A | [5 empty] | FM64
|  |  | VCCERT1_FHT_GXFL_12A | [5 empty] | FM62
|  |  | VCCERT1_FHT_GXFL_12A | [5 empty] | FJ61
|  |  | VCCERT1_FHT_GXFL_12A | [5 empty] | FF64
|  |  | VCCERT1_FHT_GXFL_12A | [5 empty] | FC61
|  |  | VCCERT1_FHT_GXFL_12A | [5 empty] | EY62
|  |  | VCCERT1_FHT_GXFL_12A | [5 empty] | EU61
|  |  | VCCERT2_FHT_GXFL_12A | [5 empty] | FM66
|  |  | VCCERT2_FHT_GXFL_12A | [5 empty] | FF66
|  |  | VCCERT_FGT_GXFL_12A | [5 empty] | GU63
|  |  | VCCERT_FGT_GXFL_12A | [5 empty] | GP64
|  |  | VCCERT_FGT_GXFL_12A | [5 empty] | GP62
|  |  | VCCERT_FGT_GXFL_12A | [5 empty] | GL63
|  |  | VCCERT_FGT_GXFL_12A | [5 empty] | GD64
|  |  | VCCERT_FGT_GXFL_12A | [5 empty] | GD62
|  |  | VCCERT_FGT_GXFL_12A | [5 empty] | GA63
|  |  | VCCERT_FGT_GXFL_12A | [5 empty] | FR63
|  |  | VCCE_DTS_GXRL_14C | [5 empty] | EG61
|  |  | VCCE_DTS_GXRR_15A | [5 empty] | FR33
|  |  | VCCE_DTS_GXRR_15C | [5 empty] | DJ33
|  |  | VCCE_PLL_GXRL_14C | [5 empty] | ED60
|  |  | VCCE_PLL_GXRR_15A | [5 empty] | FV34
|  |  | VCCE_PLL_GXRR_15C | [5 empty] | DM34
|  |  | VCCFUSECORE_GXFL_12A | [5 empty] | HC61
|  |  | VCCFUSEWR_GXFL_12A | [5 empty] | HF62
|  |  | VCCFUSEWR_SDM | [5 empty] | HM56
|  |  | VCCFUSEWR_SDM | [5 empty] | HF56
|  |  | VCCH | [5 empty] | HC57
|  |  | VCCH | [5 empty] | GL57
|  |  | VCCH | [5 empty] | GA57
|  |  | VCCH | [5 empty] | FJ57
|  |  | VCCH | [5 empty] | EP58
|  |  | VCCH | [5 empty] | ED58
|  |  | VCCH | [5 empty] | DM58
|  |  | VCCH | [5 empty] | CY58
|  |  | VCCH | [5 empty] | HF36
|  |  | VCCH | [5 empty] | GP36
|  |  | VCCH | [5 empty] | GD36
|  |  | VCCH | [5 empty] | FM36
|  |  | VCCH | [5 empty] | EY36
|  |  | VCCH | [5 empty] | EJ36
|  |  | VCCH | [5 empty] | DV36
|  |  | VCCH | [5 empty] | DF36
|  |  | VCCHFUSE_GXRL_14C | [5 empty] | EG63
|  |  | VCCHFUSE_GXRL_14C | [5 empty] | ED64
|  |  | VCCHFUSE_GXRR_15A | [5 empty] | FV30
|  |  | VCCHFUSE_GXRR_15A | [5 empty] | FR31
|  |  | VCCHFUSE_GXRR_15C | [5 empty] | DM30
|  |  | VCCHFUSE_GXRR_15C | [5 empty] | DJ31
|  |  | VCCH_FGT_GXFL_12A | [5 empty] | GY66
|  |  | VCCH_FGT_GXFL_12A | [5 empty] | GU65
|  |  | VCCH_FGT_GXFL_12A | [5 empty] | GP66
|  |  | VCCH_FGT_GXFL_12A | [5 empty] | GH66
|  |  | VCCH_FGT_GXFL_12A | [5 empty] | GF65
|  |  | VCCH_FGT_GXFL_12A | [5 empty] | GD66
|  |  | VCCH_FGT_GXFL_12A | [5 empty] | GA65
|  |  | VCCH_FGT_GXFL_12A | [5 empty] | FV66
|  |  | VCCH_GXRL_14C | [5 empty] | CU65
|  |  | VCCH_GXRL_14C | [5 empty] | CU63
|  |  | VCCH_GXRL_14C | [5 empty] | CR64
|  |  | VCCH_GXRL_14C | [5 empty] | CN65
|  |  | VCCH_GXRL_14C | [5 empty] | CK64
|  |  | VCCH_GXRL_14C | [5 empty] | CG65
|  |  | VCCH_GXRL_14C | [5 empty] | CG63
|  |  | VCCH_GXRR_15A | [5 empty] | HR31
|  |  | VCCH_GXRR_15A | [5 empty] | HR29
|  |  | VCCH_GXRR_15A | [5 empty] | HM30
|  |  | VCCH_GXRR_15A | [5 empty] | HJ29
|  |  | VCCH_GXRR_15A | [5 empty] | HF30
|  |  | VCCH_GXRR_15A | [5 empty] | HC31
|  |  | VCCH_GXRR_15A | [5 empty] | HC29
|  |  | VCCH_GXRR_15C | [5 empty] | FJ31
|  |  | VCCH_GXRR_15C | [5 empty] | FJ29
|  |  | VCCH_GXRR_15C | [5 empty] | FF30
|  |  | VCCH_GXRR_15C | [5 empty] | FC29
|  |  | VCCH_GXRR_15C | [5 empty] | EY30
|  |  | VCCH_GXRR_15C | [5 empty] | EU31
|  |  | VCCH_GXRR_15C | [5 empty] | EU29
|  |  | VCCH_SDM | [5 empty] | HV54
|  |  | VCCLSENSE | [5 empty] | FC39
|  |  | VCCL_HPS | [5 empty] | CU39
|  |  | VCCL_HPS | [5 empty] | CU37
|  |  | VCCL_HPS | [5 empty] | CN39
|  |  | VCCL_HPS | [5 empty] | CN37
|  |  | VCCL_HPS | [5 empty] | CG39
|  |  | VCCL_SDM | [5 empty] | JE55
|  |  | VCCL_SDM | [5 empty] | JE53
|  |  | VCCL_SDM | [5 empty] | HY55
|  |  | VCCL_SDM | [5 empty] | HY53
|  |  | VCCP | [5 empty] | JE49
|  |  | VCCP | [5 empty] | JE47
|  |  | VCCP | [5 empty] | JE45
|  |  | VCCP | [5 empty] | JE43
|  |  | VCCP | [5 empty] | JE41
|  |  | VCCP | [5 empty] | HY49
|  |  | VCCP | [5 empty] | HY47
|  |  | VCCP | [5 empty] | HY45
|  |  | VCCP | [5 empty] | HY43
|  |  | VCCP | [5 empty] | HY41
|  |  | VCCP | [5 empty] | CN51
|  |  | VCCP | [5 empty] | CN49
|  |  | VCCP | [5 empty] | CN47
|  |  | VCCP | [5 empty] | CN45
|  |  | VCCP | [5 empty] | CN43
|  |  | VCCP | [5 empty] | CG51
|  |  | VCCP | [5 empty] | CG49
|  |  | VCCP | [5 empty] | CG47
|  |  | VCCP | [5 empty] | CG45
|  |  | VCCP | [5 empty] | CG43
|  |  | VCCPLLDIG_HPS | [5 empty] | CA39
|  |  | VCCPLLDIG_HPS | [5 empty] | BV38
|  |  | VCCPLLDIG_SDM | [5 empty] | JE57
|  |  | VCCPLLDIG_SDM | [5 empty] | HY57
|  |  | VCCPLL_HPS | [5 empty] | BR39
|  |  | VCCPLL_HPS | [5 empty] | BM38
|  |  | VCCPLL_SDM | [5 empty] | JE59
|  |  | VCCPLL_SDM | [5 empty] | HY59
|  |  | VCC_HSSI_GXFL_12A | [5 empty] | GY60
|  |  | VCC_HSSI_GXFL_12A | [5 empty] | GY58
|  |  | VCC_HSSI_GXFL_12A | [5 empty] | GP60
|  |  | VCC_HSSI_GXFL_12A | [5 empty] | GP58
|  |  | VCC_HSSI_GXFL_12A | [5 empty] | GL59
|  |  | VCC_HSSI_GXFL_12A | [5 empty] | GH60
|  |  | VCC_HSSI_GXFL_12A | [5 empty] | GF59
|  |  | VCC_HSSI_GXFL_12A | [5 empty] | GD60
|  |  | VCC_HSSI_GXFL_12A | [5 empty] | GD58
|  |  | VCC_HSSI_GXFL_12A | [5 empty] | GA59
|  |  | VCC_HSSI_GXFL_12A | [5 empty] | FV58
|  |  | VCC_HSSI_GXFL_12A | [5 empty] | FM58
|  |  | VCC_HSSI_GXFL_12A | [5 empty] | FJ59
|  |  | VCC_HSSI_GXFL_12A | [5 empty] | FF60
|  |  | VCC_HSSI_GXFL_12A | [5 empty] | FF58
|  |  | VCC_HSSI_GXFL_12A | [5 empty] | FC59
|  |  | VCC_HSSI_GXFL_12A | [5 empty] | EU59
|  |  | VCC_HSSI_GXFL_12A | [5 empty] | EP60
|  |  | VCC_HSSI_GXRL_14C | [5 empty] | EA61
|  |  | VCC_HSSI_GXRL_14C | [5 empty] | DV60
|  |  | VCC_HSSI_GXRL_14C | [5 empty] | DR61
|  |  | VCC_HSSI_GXRL_14C | [5 empty] | DR59
|  |  | VCC_HSSI_GXRL_14C | [5 empty] | DM60
|  |  | VCC_HSSI_GXRL_14C | [5 empty] | DJ61
|  |  | VCC_HSSI_GXRL_14C | [5 empty] | DJ59
|  |  | VCC_HSSI_GXRL_14C | [5 empty] | CY60
|  |  | VCC_HSSI_GXRL_14C | [5 empty] | CU61
|  |  | VCC_HSSI_GXRL_14C | [5 empty] | CU59
|  |  | VCC_HSSI_GXRL_14C | [5 empty] | CR60
|  |  | VCC_HSSI_GXRL_14C | [5 empty] | CN61
|  |  | VCC_HSSI_GXRR_15A | [5 empty] | HJ33
|  |  | VCC_HSSI_GXRR_15A | [5 empty] | HF34
|  |  | VCC_HSSI_GXRR_15A | [5 empty] | HC35
|  |  | VCC_HSSI_GXRR_15A | [5 empty] | HC33
|  |  | VCC_HSSI_GXRR_15A | [5 empty] | GY34
|  |  | VCC_HSSI_GXRR_15A | [5 empty] | GL35
|  |  | VCC_HSSI_GXRR_15A | [5 empty] | GL33
|  |  | VCC_HSSI_GXRR_15A | [5 empty] | GH34
|  |  | VCC_HSSI_GXRR_15A | [5 empty] | GF35
|  |  | VCC_HSSI_GXRR_15A | [5 empty] | GF33
|  |  | VCC_HSSI_GXRR_15A | [5 empty] | GD34
|  |  | VCC_HSSI_GXRR_15A | [5 empty] | GA33
|  |  | VCC_HSSI_GXRR_15C | [5 empty] | FC33
|  |  | VCC_HSSI_GXRR_15C | [5 empty] | EY34
|  |  | VCC_HSSI_GXRR_15C | [5 empty] | EU35
|  |  | VCC_HSSI_GXRR_15C | [5 empty] | EU33
|  |  | VCC_HSSI_GXRR_15C | [5 empty] | EP34
|  |  | VCC_HSSI_GXRR_15C | [5 empty] | EG35
|  |  | VCC_HSSI_GXRR_15C | [5 empty] | EG33
|  |  | VCC_HSSI_GXRR_15C | [5 empty] | ED34
|  |  | VCC_HSSI_GXRR_15C | [5 empty] | EA35
|  |  | VCC_HSSI_GXRR_15C | [5 empty] | EA33
|  |  | VCC_HSSI_GXRR_15C | [5 empty] | DV34
|  |  | VCC_HSSI_GXRR_15C | [5 empty] | DR33
|  |  | VCC_SENSE_FHT_12A_GXF | [5 empty] | DY73

## Pin List R31A
Pin Information for Intel Agilex® 7 AGIB022 Device R31A Version: 2023-04-10 R31A Status: Final
Bank Number | Index within I/O Bank | VREF | Pin Name/Function | Optional Function(s) | Configuration Function | HPS Function | Dedicated Tx/Rx Channel SERDES | Soft CDR Support | R31A | DQS for X4 | DQS for X8/X9 | DQS for X16/X18 | DQS for X32/X36
SDM |  |  | TDO | [5 empty] | DK67
SDM |  |  | TMS | [5 empty] | DK69
SDM |  |  | TCK | [5 empty] | DF65
SDM |  |  | TDI | [5 empty] | DL68
SDM |  |  | OSC_CLK_1 | [5 empty] | DG64
SDM |  |  | SDM_IO0 | PWRMGT_SCL,PWRMGT_ALERT |  |  |  |  | DP67
SDM |  |  | SDM_IO1 | AVSTx8_DATA2,AS_DATA1 |  |  |  |  | DC58
SDM |  |  | SDM_IO5 | AS_nCSO0,MSEL0 |  |  |  |  | DE62
SDM |  |  | SDM_IO3 | AVSTx8_DATA3,AS_DATA2 |  |  |  |  | DK65
SDM |  |  | nCONFIG | [5 empty] | DM67
SDM |  |  | SDM_IO4 | AVSTx8_DATA1,AS_DATA0 |  |  |  |  | DD65
SDM |  |  | SDM_IO2 | AVSTx8_DATA0,AS_CLK |  |  |  |  | DL66
SDM |  |  | SDM_IO7 | AS_nCSO2,MSEL1 |  |  |  |  | DM65
SDM |  |  | SDM_IO11 | AVSTx8_VALID,PWRMGT_SDA |  |  |  |  | DD55
SDM |  |  | nSTATUS | [5 empty] | DD61
SDM |  |  | SDM_IO16 | PWRMGT_SDA |  |  |  |  | DE64
SDM |  |  | SDM_IO13 | AVSTx8_DATA5 |  |  |  |  | DF63
SDM |  |  | SDM_IO9 | AS_nCSO1,MSEL2,PWRMGT_ALERT |  |  |  |  | DD59
SDM |  |  | SDM_IO6 | AVSTx8_DATA4,AS_DATA3 |  |  |  |  | DD57
SDM |  |  | SDM_IO10 | AVSTx8_DATA7 |  |  |  |  | DG62
SDM |  |  | SDM_IO8 | AVSTx8_READY,AS_nCSO3 |  |  |  |  | DJ66
SDM |  |  | SDM_IO12 | PWRMGT_SDA,PWRMGT_ALERT |  |  |  |  | DJ62
SDM |  |  | SDM_IO15 | AVSTx8_DATA6,AS_nRST |  |  |  |  | DH63
SDM |  |  | SDM_IO14 | AVSTx8_CLK,PWRMGT_SCL |  |  |  |  | DP65
SDM |  |  | RREF_SDM | [5 empty] | DB63
SDM |  |  |  | VREFP_ADC |  |  |  |  | DE68
SDM |  |  |  | VREFN_ADC |  |  |  |  | DD69
SDM |  |  | VSIGP_0 | [5 empty] | DB69
SDM |  |  | VSIGN_0 | [5 empty] | DC68
SDM |  |  | VSIGP_1 | [5 empty] | DG68
SDM |  |  | VSIGN_1 | [5 empty] | DF69
SDM |  |  |  | TEMPDIODE0An |  |  |  |  | DC56
SDM |  |  |  | TEMPDIODE0Ap |  |  |  |  | DB57
2D | 95 | VREFB2DN0 | IO |  |  |  | DIFF_RX_2D1n | No | DA20 | DQ0 | DQ0 | DQ0 | DQ0
2D | 94 | VREFB2DN0 | IO |  |  |  | DIFF_RX_2D1p | No | DB19 | DQ0 | DQ0 | DQ0 | DQ0
2D | 93 | VREFB2DN0 | IO |  |  |  | DIFF_TX_2D1n | No | DE20 | DQ0 | DQ0 | DQ0 | DQ0
2D | 92 | VREFB2DN0 | IO |  |  |  | DIFF_TX_2D1p | No | DD19 | DQ0 | DQ0 | DQ0 | DQ0
2D | 91 | VREFB2DN0 | IO |  |  |  | DIFF_RX_2D2n | No | DA22 | DQSn0 | DQ0 | DQ0 | DQ0
2D | 90 | VREFB2DN0 | IO |  |  |  | DIFF_RX_2D2p | No | DB21 | DQS0 | DQ0 | DQ0 | DQ0
2D | 89 | VREFB2DN0 | IO |  |  |  | DIFF_TX_2D2n | No | DE22 | DQSn1 | DQSn0/CQn0 | DQ0 | DQ0
2D | 88 | VREFB2DN0 | IO |  |  |  | DIFF_TX_2D2p | No | DD21 | DQS1 | DQS0/CQ0 | DQ0 | DQ0
2D | 87 | VREFB2DN0 | IO |  |  |  | DIFF_RX_2D3n | Yes | DA24 | DQ1 | DQ0 | DQ0 | DQ0
2D | 86 | VREFB2DN0 | IO |  |  |  | DIFF_RX_2D3p | Yes | DB23 | DQ1 | DQ0 | DQ0 | DQ0
2D | 85 | VREFB2DN0 | IO |  |  |  | DIFF_TX_2D3n | No | DE24 | DQ1 | DQ0 | DQ0 | DQ0
2D | 84 | VREFB2DN0 | IO |  |  |  | DIFF_TX_2D3p | No | DD23 | DQ1 | DQ0 | DQ0 | DQ0
2D | 83 | VREFB2DN0 | IO |  |  |  | DIFF_RX_2D4n | No | DG20 | DQ2 | DQ1 | DQ0 | DQ0
2D | 82 | VREFB2DN0 | IO |  |  |  | DIFF_RX_2D4p | No | DF19 | DQ2 | DQ1 | DQ0 | DQ0
2D | 81 | VREFB2DN0 | IO |  |  |  | DIFF_TX_2D4n | No | DJ20 | DQ2 | DQ1 | DQ0 | DQ0
2D | 80 | VREFB2DN0 | IO |  |  |  | DIFF_TX_2D4p | No | DK19 | DQ2 | DQ1 | DQ0 | DQ0
2D | 79 | VREFB2DN0 | IO |  |  |  | DIFF_RX_2D5n | No | DF21 | DQSn2 | DQ1 | DQ0 | DQ0
2D | 78 | VREFB2DN0 | IO |  |  |  | DIFF_RX_2D5p | No | DG22 | DQS2 | DQ1 | DQ0 | DQ0
2D | 77 | VREFB2DN0 | IO | PLL_2D_T_CLKOUT1n |  |  | DIFF_TX_2D5n | No | DJ22 | DQSn3 | DQSn1/CQn1 | DQSn0/CQn0 | DQ0
2D | 76 | VREFB2DN0 | IO | PLL_2D_T_CLKOUT1p,PLL_2D_T_CLKOUT1,PLL_2D_T_FB1 |  |  | DIFF_TX_2D5p | No | DK21 | DQS3 | DQS1/CQ1 | DQS0/CQ0 | DQ0
2D | 75 | VREFB2DN0 | IO |  |  |  | DIFF_RX_2D6n | Yes | DF23 | DQ3 | DQ1 | DQ0 | DQ0
2D | 74 | VREFB2DN0 | IO | RZQ_T_2D |  |  | DIFF_RX_2D6p | Yes | DG24 | DQ3 | DQ1 | DQ0 | DQ0
2D | 73 | VREFB2DN0 | IO | CLK_T_2D_1n |  |  | DIFF_TX_2D6n | No | DK23 | DQ3 | DQ1 | DQ0 | DQ0
2D | 72 | VREFB2DN0 | IO | CLK_T_2D_1p |  |  | DIFF_TX_2D6p | No | DJ24 | DQ3 | DQ1 | DQ0 | DQ0
2D | 71 | VREFB2DN0 | IO | CLK_T_2D_0n |  |  | DIFF_RX_2D7n | No | DL18 | DQ4 | DQ2 | DQ1 | DQ0
2D | 70 | VREFB2DN0 | IO | CLK_T_2D_0p |  |  | DIFF_RX_2D7p | No | DM17 | DQ4 | DQ2 | DQ1 | DQ0
2D | 69 | VREFB2DN0 | IO |  |  |  | DIFF_TX_2D7n | No | DR18 | DQ4 | DQ2 | DQ1 | DQ0
2D | 68 | VREFB2DN0 | IO |  |  |  | DIFF_TX_2D7p | No | DP17 | DQ4 | DQ2 | DQ1 | DQ0
2D | 67 | VREFB2DN0 | IO | PLL_2D_T_CLKOUT0n |  |  | DIFF_RX_2D8n | No | DL20 | DQSn4 | DQ2 | DQ1 | DQ0
2D | 66 | VREFB2DN0 | IO | PLL_2D_T_CLKOUT0p,PLL_2D_T_CLKOUT0,PLL_2D_T_FB0 |  |  | DIFF_RX_2D8p | No | DM19 | DQS4 | DQ2 | DQ1 | DQ0
2D | 65 | VREFB2DN0 | IO |  |  |  | DIFF_TX_2D8n | No | DP19 | DQSn5 | DQSn2/CQn2 | DQ1 | DQSn0/CQn0
2D | 64 | VREFB2DN0 | IO |  |  |  | DIFF_TX_2D8p | No | DR20 | DQS5 | DQS2/CQ2 | DQ1 | DQS0/CQ0
2D | 63 | VREFB2DN0 | IO |  |  |  | DIFF_RX_2D9n | Yes | DL22 | DQ5 | DQ2 | DQ1 | DQ0
2D | 62 | VREFB2DN0 | IO |  |  |  | DIFF_RX_2D9p | Yes | DM21 | DQ5 | DQ2 | DQ1 | DQ0
2D | 61 | VREFB2DN0 | IO |  |  |  | DIFF_TX_2D9n | No | DP21 | DQ5 | DQ2 | DQ1 | DQ0
2D | 60 | VREFB2DN0 | IO |  |  |  | DIFF_TX_2D9p | No | DR22 | DQ5 | DQ2 | DQ1 | DQ0
2D | 59 | VREFB2DN0 | IO |  |  |  | DIFF_RX_2D10n | No | DM23 | DQ6 | DQ3 | DQ1 | DQ0
2D | 58 | VREFB2DN0 | IO |  |  |  | DIFF_RX_2D10p | No | DL24 | DQ6 | DQ3 | DQ1 | DQ0
2D | 57 | VREFB2DN0 | IO |  |  |  | DIFF_TX_2D10n | No | DR24 | DQ6 | DQ3 | DQ1 | DQ0
2D | 56 | VREFB2DN0 | IO |  |  |  | DIFF_TX_2D10p | No | DP23 | DQ6 | DQ3 | DQ1 | DQ0
2D | 55 | VREFB2DN0 | IO |  |  |  | DIFF_RX_2D11n | No | DL26 | DQSn6 | DQ3 | DQ1 | DQ0
2D | 54 | VREFB2DN0 | IO |  |  |  | DIFF_RX_2D11p | No | DM25 | DQS6 | DQ3 | DQ1 | DQ0
2D | 53 | VREFB2DN0 | IO |  |  |  | DIFF_TX_2D11n | No | DR26 | DQSn7 | DQSn3/CQn3 | DQSn1/CQn1 | DQ0
2D | 52 | VREFB2DN0 | IO |  |  |  | DIFF_TX_2D11p | No | DP25 | DQS7 | DQS3/CQ3 | DQS1/CQ1 | DQ0
2D | 51 | VREFB2DN0 | IO |  |  |  | DIFF_RX_2D12n | Yes | DM27 | DQ7 | DQ3 | DQ1 | DQ0
2D | 50 | VREFB2DN0 | IO |  |  |  | DIFF_RX_2D12p | Yes | DL28 | DQ7 | DQ3 | DQ1 | DQ0
2D | 49 | VREFB2DN0 | IO |  |  |  | DIFF_TX_2D12n | No | DR28 | DQ7 | DQ3 | DQ1 | DQ0
2D | 48 | VREFB2DN0 | IO |  |  |  | DIFF_TX_2D12p | No | DP27 | DQ7 | DQ3 | DQ1 | DQ0
2D | 47 | VREFB2DN0 | IO |  |  |  | DIFF_RX_2D13n | Yes | CL24 | DQ8 | DQ4 | DQ2 | DQ1
2D | 46 | VREFB2DN0 | IO |  |  |  | DIFF_RX_2D13p | Yes | CM23 | DQ8 | DQ4 | DQ2 | DQ1
2D | 45 | VREFB2DN0 | IO |  |  |  | DIFF_TX_2D13n | No | CR24 | DQ8 | DQ4 | DQ2 | DQ1
2D | 44 | VREFB2DN0 | IO |  |  |  | DIFF_TX_2D13p | No | CP23 | DQ8 | DQ4 | DQ2 | DQ1
2D | 43 | VREFB2DN0 | IO |  |  |  | DIFF_RX_2D14n | No | CL26 | DQSn8 | DQ4 | DQ2 | DQ1
2D | 42 | VREFB2DN0 | IO |  |  |  | DIFF_RX_2D14p | No | CM25 | DQS8 | DQ4 | DQ2 | DQ1
2D | 41 | VREFB2DN0 | IO |  |  |  | DIFF_TX_2D14n | No | CR26 | DQSn9 | DQSn4/CQn4 | DQ2 | DQ1
2D | 40 | VREFB2DN0 | IO |  |  |  | DIFF_TX_2D14p | No | CP25 | DQS9 | DQS4/CQ4 | DQ2 | DQ1
2D | 39 | VREFB2DN0 | IO |  |  |  | DIFF_RX_2D15n | Yes | CL28 | DQ9 | DQ4 | DQ2 | DQ1
2D | 38 | VREFB2DN0 | IO |  |  |  | DIFF_RX_2D15p | Yes | CM27 | DQ9 | DQ4 | DQ2 | DQ1
2D | 37 | VREFB2DN0 | IO |  |  |  | DIFF_TX_2D15n | No | CR28 | DQ9 | DQ4 | DQ2 | DQ1
2D | 36 | VREFB2DN0 | IO |  |  |  | DIFF_TX_2D15p | No | CP27 | DQ9 | DQ4 | DQ2 | DQ1
2D | 35 | VREFB2DN0 | IO |  |  |  | DIFF_RX_2D16n | Yes | CU24 | DQ10 | DQ5 | DQ2 | DQ1
2D | 34 | VREFB2DN0 | IO |  |  |  | DIFF_RX_2D16p | Yes | CT23 | DQ10 | DQ5 | DQ2 | DQ1
2D | 33 | VREFB2DN0 | IO |  |  |  | DIFF_TX_2D16n | No | CW24 | DQ10 | DQ5 | DQ2 | DQ1
2D | 32 | VREFB2DN0 | IO |  |  |  | DIFF_TX_2D16p | No | CY23 | DQ10 | DQ5 | DQ2 | DQ1
2D | 31 | VREFB2DN0 | IO |  |  |  | DIFF_RX_2D17n | No | CU26 | DQSn10 | DQ5 | DQ2 | DQ1
2D | 30 | VREFB2DN0 | IO |  |  |  | DIFF_RX_2D17p | No | CT25 | DQS10 | DQ5 | DQ2 | DQ1
2D | 29 | VREFB2DN0 | IO | PLL_2D_B_CLKOUT1n |  |  | DIFF_TX_2D17n | No | CW26 | DQSn11 | DQSn5/CQn5 | DQSn2/CQn2 | DQ1
2D | 28 | VREFB2DN0 | IO | PLL_2D_B_CLKOUT1p,PLL_2D_B_CLKOUT1,PLL_2D_B_FB1 |  |  | DIFF_TX_2D17p | No | CY25 | DQS11 | DQS5/CQ5 | DQS2/CQ2 | DQ1
2D | 27 | VREFB2DN0 | IO |  |  |  | DIFF_RX_2D18n | Yes | CU28 | DQ11 | DQ5 | DQ2 | DQ1
2D | 26 | VREFB2DN0 | IO | RZQ_B_2D |  |  | DIFF_RX_2D18p | Yes | CT27 | DQ11 | DQ5 | DQ2 | DQ1
2D | 25 | VREFB2DN0 | IO | CLK_B_2D_1n |  |  | DIFF_TX_2D18n | No | CW28 | DQ11 | DQ5 | DQ2 | DQ1
2D | 24 | VREFB2DN0 | IO | CLK_B_2D_1p |  |  | DIFF_TX_2D18p | No | CY27 | DQ11 | DQ5 | DQ2 | DQ1
2D | 23 | VREFB2DN0 | IO | CLK_B_2D_0n |  |  | DIFF_RX_2D19n | Yes | CL30 | DQ12 | DQ6 | DQ3 | DQ1
2D | 22 | VREFB2DN0 | IO | CLK_B_2D_0p |  |  | DIFF_RX_2D19p | Yes | CM29 | DQ12 | DQ6 | DQ3 | DQ1
2D | 21 | VREFB2DN0 | IO |  |  |  | DIFF_TX_2D19n | No | CR30 | DQ12 | DQ6 | DQ3 | DQ1
2D | 20 | VREFB2DN0 | IO |  |  |  | DIFF_TX_2D19p | No | CP29 | DQ12 | DQ6 | DQ3 | DQ1
2D | 19 | VREFB2DN0 | IO | PLL_2D_B_CLKOUT0n |  |  | DIFF_RX_2D20n | No | CL32 | DQSn12 | DQ6 | DQ3 | DQ1
2D | 18 | VREFB2DN0 | IO | PLL_2D_B_CLKOUT0p,PLL_2D_B_CLKOUT0,PLL_2D_B_FB0 |  |  | DIFF_RX_2D20p | No | CM31 | DQS12 | DQ6 | DQ3 | DQ1
2D | 17 | VREFB2DN0 | IO |  |  |  | DIFF_TX_2D20n | No | CR32 | DQSn13 | DQSn6/CQn6 | DQ3 | DQSn1/CQn1
2D | 16 | VREFB2DN0 | IO |  |  |  | DIFF_TX_2D20p | No | CP31 | DQS13 | DQS6/CQ6 | DQ3 | DQS1/CQ1
2D | 15 | VREFB2DN0 | IO |  |  |  | DIFF_RX_2D21n | Yes | CL34 | DQ13 | DQ6 | DQ3 | DQ1
2D | 14 | VREFB2DN0 | IO |  |  |  | DIFF_RX_2D21p | Yes | CM33 | DQ13 | DQ6 | DQ3 | DQ1
2D | 13 | VREFB2DN0 | IO |  |  |  | DIFF_TX_2D21n | No | CR34 | DQ13 | DQ6 | DQ3 | DQ1
2D | 12 | VREFB2DN0 | IO |  |  |  | DIFF_TX_2D21p | No | CP33 | DQ13 | DQ6 | DQ3 | DQ1
2D | 11 | VREFB2DN0 | IO |  |  |  | DIFF_RX_2D22n | Yes | DA26 | DQ14 | DQ7 | DQ3 | DQ1
2D | 10 | VREFB2DN0 | IO |  |  |  | DIFF_RX_2D22p | Yes | DB25 | DQ14 | DQ7 | DQ3 | DQ1
2D | 9 | VREFB2DN0 | IO |  |  |  | DIFF_TX_2D22n | No | DD25 | DQ14 | DQ7 | DQ3 | DQ1
2D | 8 | VREFB2DN0 | IO |  |  |  | DIFF_TX_2D22p | No | DE26 | DQ14 | DQ7 | DQ3 | DQ1
2D | 7 | VREFB2DN0 | IO |  |  |  | DIFF_RX_2D23n | No | DA28 | DQSn14 | DQ7 | DQ3 | DQ1
2D | 6 | VREFB2DN0 | IO |  |  |  | DIFF_RX_2D23p | No | DB27 | DQS14 | DQ7 | DQ3 | DQ1
2D | 5 | VREFB2DN0 | IO |  |  |  | DIFF_TX_2D23n | No | DE28 | DQSn15 | DQSn7/CQn7 | DQSn3/CQn3 | DQ1
2D | 4 | VREFB2DN0 | IO |  |  |  | DIFF_TX_2D23p | No | DD27 | DQS15 | DQS7/CQ7 | DQS3/CQ3 | DQ1
2D | 3 | VREFB2DN0 | IO |  |  |  | DIFF_RX_2D24n | Yes | DA30 | DQ15 | DQ7 | DQ3 | DQ1
2D | 2 | VREFB2DN0 | IO |  |  |  | DIFF_RX_2D24p | Yes | DB29 | DQ15 | DQ7 | DQ3 | DQ1
2D | 1 | VREFB2DN0 | IO |  |  |  | DIFF_TX_2D24n | No | DE30 | DQ15 | DQ7 | DQ3 | DQ1
2D | 0 | VREFB2DN0 | IO |  |  |  | DIFF_TX_2D24p | No | DD29 | DQ15 | DQ7 | DQ3 | DQ1
2C | 95 | VREFB2CN0 | IO |  |  |  | DIFF_RX_2C1n | No | DG26 | DQ16 | DQ8 | DQ4 | DQ2
2C | 94 | VREFB2CN0 | IO |  |  |  | DIFF_RX_2C1p | No | DF25 | DQ16 | DQ8 | DQ4 | DQ2
2C | 93 | VREFB2CN0 | IO |  |  |  | DIFF_TX_2C1n | No | DJ26 | DQ16 | DQ8 | DQ4 | DQ2
2C | 92 | VREFB2CN0 | IO |  |  |  | DIFF_TX_2C1p | No | DK25 | DQ16 | DQ8 | DQ4 | DQ2
2C | 91 | VREFB2CN0 | IO |  |  |  | DIFF_RX_2C2n | No | DG28 | DQSn16 | DQ8 | DQ4 | DQ2
2C | 90 | VREFB2CN0 | IO |  |  |  | DIFF_RX_2C2p | No | DF27 | DQS16 | DQ8 | DQ4 | DQ2
2C | 89 | VREFB2CN0 | IO |  |  |  | DIFF_TX_2C2n | No | DJ28 | DQSn17 | DQSn8/CQn8 | DQ4 | DQ2
2C | 88 | VREFB2CN0 | IO |  |  |  | DIFF_TX_2C2p | No | DK27 | DQS17 | DQS8/CQ8 | DQ4 | DQ2
2C | 87 | VREFB2CN0 | IO |  |  |  | DIFF_RX_2C3n | Yes | DG30 | DQ17 | DQ8 | DQ4 | DQ2
2C | 86 | VREFB2CN0 | IO |  |  |  | DIFF_RX_2C3p | Yes | DF29 | DQ17 | DQ8 | DQ4 | DQ2
2C | 85 | VREFB2CN0 | IO |  |  |  | DIFF_TX_2C3n | No | DK29 | DQ17 | DQ8 | DQ4 | DQ2
2C | 84 | VREFB2CN0 | IO |  |  |  | DIFF_TX_2C3p | No | DJ30 | DQ17 | DQ8 | DQ4 | DQ2
2C | 83 | VREFB2CN0 | IO |  |  |  | DIFF_RX_2C4n | No | DL30 | DQ18 | DQ9 | DQ4 | DQ2
2C | 82 | VREFB2CN0 | IO |  |  |  | DIFF_RX_2C4p | No | DM29 | DQ18 | DQ9 | DQ4 | DQ2
2C | 81 | VREFB2CN0 | IO |  |  |  | DIFF_TX_2C4n | No | DR30 | DQ18 | DQ9 | DQ4 | DQ2
2C | 80 | VREFB2CN0 | IO |  |  |  | DIFF_TX_2C4p | No | DP29 | DQ18 | DQ9 | DQ4 | DQ2
2C | 79 | VREFB2CN0 | IO |  |  |  | DIFF_RX_2C5n | No | DL32 | DQSn18 | DQ9 | DQ4 | DQ2
2C | 78 | VREFB2CN0 | IO |  |  |  | DIFF_RX_2C5p | No | DM31 | DQS18 | DQ9 | DQ4 | DQ2
2C | 77 | VREFB2CN0 | IO | PLL_2C_T_CLKOUT1n |  |  | DIFF_TX_2C5n | No | DR32 | DQSn19 | DQSn9/CQn9 | DQSn4/CQn4 | DQ2
2C | 76 | VREFB2CN0 | IO | PLL_2C_T_CLKOUT1p,PLL_2C_T_CLKOUT1,PLL_2C_T_FB1 |  |  | DIFF_TX_2C5p | No | DP31 | DQS19 | DQS9/CQ9 | DQS4/CQ4 | DQ2
2C | 75 | VREFB2CN0 | IO |  |  |  | DIFF_RX_2C6n | Yes | DL34 | DQ19 | DQ9 | DQ4 | DQ2
2C | 74 | VREFB2CN0 | IO | RZQ_T_2C |  |  | DIFF_RX_2C6p | Yes | DM33 | DQ19 | DQ9 | DQ4 | DQ2
2C | 73 | VREFB2CN0 | IO | CLK_T_2C_1n |  |  | DIFF_TX_2C6n | No | DR34 | DQ19 | DQ9 | DQ4 | DQ2
2C | 72 | VREFB2CN0 | IO | CLK_T_2C_1p |  |  | DIFF_TX_2C6p | No | DP33 | DQ19 | DQ9 | DQ4 | DQ2
2C | 71 | VREFB2CN0 | IO | CLK_T_2C_0n |  |  | DIFF_RX_2C7n | No | DG32 | DQ20 | DQ10 | DQ5 | DQ2
2C | 70 | VREFB2CN0 | IO | CLK_T_2C_0p |  |  | DIFF_RX_2C7p | No | DF31 | DQ20 | DQ10 | DQ5 | DQ2
2C | 69 | VREFB2CN0 | IO |  |  |  | DIFF_TX_2C7n | No | DJ32 | DQ20 | DQ10 | DQ5 | DQ2
2C | 68 | VREFB2CN0 | IO |  |  |  | DIFF_TX_2C7p | No | DK31 | DQ20 | DQ10 | DQ5 | DQ2
2C | 67 | VREFB2CN0 | IO | PLL_2C_T_CLKOUT0n |  |  | DIFF_RX_2C8n | No | DG34 | DQSn20 | DQ10 | DQ5 | DQ2
2C | 66 | VREFB2CN0 | IO | PLL_2C_T_CLKOUT0p,PLL_2C_T_CLKOUT0,PLL_2C_T_FB0 |  |  | DIFF_RX_2C8p | No | DF33 | DQS20 | DQ10 | DQ5 | DQ2
2C | 65 | VREFB2CN0 | IO |  |  |  | DIFF_TX_2C8n | No | DJ34 | DQSn21 | DQSn10/CQn10 | DQ5 | DQSn2/CQn2
2C | 64 | VREFB2CN0 | IO |  |  |  | DIFF_TX_2C8p | No | DK33 | DQS21 | DQS10/CQ10 | DQ5 | DQS2/CQ2
2C | 63 | VREFB2CN0 | IO |  |  |  | DIFF_RX_2C9n | Yes | DG36 | DQ21 | DQ10 | DQ5 | DQ2
2C | 62 | VREFB2CN0 | IO |  |  |  | DIFF_RX_2C9p | Yes | DF35 | DQ21 | DQ10 | DQ5 | DQ2
2C | 61 | VREFB2CN0 | IO |  |  |  | DIFF_TX_2C9n | No | DJ36 | DQ21 | DQ10 | DQ5 | DQ2
2C | 60 | VREFB2CN0 | IO |  |  |  | DIFF_TX_2C9p | No | DK35 | DQ21 | DQ10 | DQ5 | DQ2
2C | 59 | VREFB2CN0 | IO |  |  |  | DIFF_RX_2C10n | No | DL36 | DQ22 | DQ11 | DQ5 | DQ2
2C | 58 | VREFB2CN0 | IO |  |  |  | DIFF_RX_2C10p | No | DM35 | DQ22 | DQ11 | DQ5 | DQ2
2C | 57 | VREFB2CN0 | IO |  |  |  | DIFF_TX_2C10n | No | DR36 | DQ22 | DQ11 | DQ5 | DQ2
2C | 56 | VREFB2CN0 | IO |  |  |  | DIFF_TX_2C10p | No | DP35 | DQ22 | DQ11 | DQ5 | DQ2
2C | 55 | VREFB2CN0 | IO |  |  |  | DIFF_RX_2C11n | No | DL38 | DQSn22 | DQ11 | DQ5 | DQ2
2C | 54 | VREFB2CN0 | IO |  |  |  | DIFF_RX_2C11p | No | DM37 | DQS22 | DQ11 | DQ5 | DQ2
2C | 53 | VREFB2CN0 | IO |  |  |  | DIFF_TX_2C11n | No | DR38 | DQSn23 | DQSn11/CQn11 | DQSn5/CQn5 | DQ2
2C | 52 | VREFB2CN0 | IO |  |  |  | DIFF_TX_2C11p | No | DP37 | DQS23 | DQS11/CQ11 | DQS5/CQ5 | DQ2
2C | 51 | VREFB2CN0 | IO |  |  |  | DIFF_RX_2C12n | Yes | DL40 | DQ23 | DQ11 | DQ5 | DQ2
2C | 50 | VREFB2CN0 | IO |  |  |  | DIFF_RX_2C12p | Yes | DM39 | DQ23 | DQ11 | DQ5 | DQ2
2C | 49 | VREFB2CN0 | IO |  |  |  | DIFF_TX_2C12n | No | DR40 | DQ23 | DQ11 | DQ5 | DQ2
2C | 48 | VREFB2CN0 | IO |  |  |  | DIFF_TX_2C12p | No | DP39 | DQ23 | DQ11 | DQ5 | DQ2
2C | 47 | VREFB2CN0 | IO |  |  |  | DIFF_RX_2C13n | Yes | CU30 | DQ24 | DQ12 | DQ6 | DQ3
2C | 46 | VREFB2CN0 | IO |  |  |  | DIFF_RX_2C13p | Yes | CT29 | DQ24 | DQ12 | DQ6 | DQ3
2C | 45 | VREFB2CN0 | IO |  |  |  | DIFF_TX_2C13n | No | CW30 | DQ24 | DQ12 | DQ6 | DQ3
2C | 44 | VREFB2CN0 | IO |  |  |  | DIFF_TX_2C13p | No | CY29 | DQ24 | DQ12 | DQ6 | DQ3
2C | 43 | VREFB2CN0 | IO |  |  |  | DIFF_RX_2C14n | No | CU32 | DQSn24 | DQ12 | DQ6 | DQ3
2C | 42 | VREFB2CN0 | IO |  |  |  | DIFF_RX_2C14p | No | CT31 | DQS24 | DQ12 | DQ6 | DQ3
2C | 41 | VREFB2CN0 | IO |  |  |  | DIFF_TX_2C14n | No | CW32 | DQSn25 | DQSn12/CQn12 | DQ6 | DQ3
2C | 40 | VREFB2CN0 | IO |  |  |  | DIFF_TX_2C14p | No | CY31 | DQS25 | DQS12/CQ12 | DQ6 | DQ3
2C | 39 | VREFB2CN0 | IO |  |  |  | DIFF_RX_2C15n | Yes | CU34 | DQ25 | DQ12 | DQ6 | DQ3
2C | 38 | VREFB2CN0 | IO |  |  |  | DIFF_RX_2C15p | Yes | CT33 | DQ25 | DQ12 | DQ6 | DQ3
2C | 37 | VREFB2CN0 | IO |  |  |  | DIFF_TX_2C15n | No | CW34 | DQ25 | DQ12 | DQ6 | DQ3
2C | 36 | VREFB2CN0 | IO |  |  |  | DIFF_TX_2C15p | No | CY33 | DQ25 | DQ12 | DQ6 | DQ3
2C | 35 | VREFB2CN0 | IO |  |  |  | DIFF_RX_2C16n | Yes | DA32 | DQ26 | DQ13 | DQ6 | DQ3
2C | 34 | VREFB2CN0 | IO |  |  |  | DIFF_RX_2C16p | Yes | DB31 | DQ26 | DQ13 | DQ6 | DQ3
2C | 33 | VREFB2CN0 | IO |  |  |  | DIFF_TX_2C16n | No | DE32 | DQ26 | DQ13 | DQ6 | DQ3
2C | 32 | VREFB2CN0 | IO |  |  |  | DIFF_TX_2C16p | No | DD31 | DQ26 | DQ13 | DQ6 | DQ3
2C | 31 | VREFB2CN0 | IO |  |  |  | DIFF_RX_2C17n | No | DA34 | DQSn26 | DQ13 | DQ6 | DQ3
2C | 30 | VREFB2CN0 | IO |  |  |  | DIFF_RX_2C17p | No | DB33 | DQS26 | DQ13 | DQ6 | DQ3
2C | 29 | VREFB2CN0 | IO | PLL_2C_B_CLKOUT1n |  |  | DIFF_TX_2C17n | No | DE34 | DQSn27 | DQSn13/CQn13 | DQSn6/CQn6 | DQ3
2C | 28 | VREFB2CN0 | IO | PLL_2C_B_CLKOUT1p,PLL_2C_B_CLKOUT1,PLL_2C_B_FB1 |  |  | DIFF_TX_2C17p | No | DD33 | DQS27 | DQS13/CQ13 | DQS6/CQ6 | DQ3
2C | 27 | VREFB2CN0 | IO |  |  |  | DIFF_RX_2C18n | Yes | DA36 | DQ27 | DQ13 | DQ6 | DQ3
2C | 26 | VREFB2CN0 | IO | RZQ_B_2C |  |  | DIFF_RX_2C18p | Yes | DB35 | DQ27 | DQ13 | DQ6 | DQ3
2C | 25 | VREFB2CN0 | IO | CLK_B_2C_1n |  |  | DIFF_TX_2C18n | No | DE36 | DQ27 | DQ13 | DQ6 | DQ3
2C | 24 | VREFB2CN0 | IO | CLK_B_2C_1p |  |  | DIFF_TX_2C18p | No | DD35 | DQ27 | DQ13 | DQ6 | DQ3
2C | 23 | VREFB2CN0 | IO | CLK_B_2C_0n |  |  | DIFF_RX_2C19n | Yes | CU36 | DQ28 | DQ14 | DQ7 | DQ3
2C | 22 | VREFB2CN0 | IO | CLK_B_2C_0p |  |  | DIFF_RX_2C19p | Yes | CT35 | DQ28 | DQ14 | DQ7 | DQ3
2C | 21 | VREFB2CN0 | IO |  |  |  | DIFF_TX_2C19n | No | CW36 | DQ28 | DQ14 | DQ7 | DQ3
2C | 20 | VREFB2CN0 | IO |  |  |  | DIFF_TX_2C19p | No | CY35 | DQ28 | DQ14 | DQ7 | DQ3
2C | 19 | VREFB2CN0 | IO | PLL_2C_B_CLKOUT0n |  |  | DIFF_RX_2C20n | No | CU38 | DQSn28 | DQ14 | DQ7 | DQ3
2C | 18 | VREFB2CN0 | IO | PLL_2C_B_CLKOUT0p,PLL_2C_B_CLKOUT0,PLL_2C_B_FB0 |  |  | DIFF_RX_2C20p | No | CT37 | DQS28 | DQ14 | DQ7 | DQ3
2C | 17 | VREFB2CN0 | IO |  |  |  | DIFF_TX_2C20n | No | CW38 | DQSn29 | DQSn14/CQn14 | DQ7 | DQSn3/CQn3
2C | 16 | VREFB2CN0 | IO |  |  |  | DIFF_TX_2C20p | No | CY37 | DQS29 | DQS14/CQ14 | DQ7 | DQS3/CQ3
2C | 15 | VREFB2CN0 | IO |  |  |  | DIFF_RX_2C21n | Yes | CT39 | DQ29 | DQ14 | DQ7 | DQ3
2C | 14 | VREFB2CN0 | IO |  |  |  | DIFF_RX_2C21p | Yes | CU40 | DQ29 | DQ14 | DQ7 | DQ3
2C | 13 | VREFB2CN0 | IO |  |  |  | DIFF_TX_2C21n | No | CW40 | DQ29 | DQ14 | DQ7 | DQ3
2C | 12 | VREFB2CN0 | IO |  |  |  | DIFF_TX_2C21p | No | CY39 | DQ29 | DQ14 | DQ7 | DQ3
2C | 11 | VREFB2CN0 | IO |  |  |  | DIFF_RX_2C22n | Yes | CL36 | DQ30 | DQ15 | DQ7 | DQ3
2C | 10 | VREFB2CN0 | IO |  |  |  | DIFF_RX_2C22p | Yes | CM35 | DQ30 | DQ15 | DQ7 | DQ3
2C | 9 | VREFB2CN0 | IO |  |  |  | DIFF_TX_2C22n | No | CR36 | DQ30 | DQ15 | DQ7 | DQ3
2C | 8 | VREFB2CN0 | IO |  |  |  | DIFF_TX_2C22p | No | CP35 | DQ30 | DQ15 | DQ7 | DQ3
2C | 7 | VREFB2CN0 | IO |  |  |  | DIFF_RX_2C23n | No | CL38 | DQSn30 | DQ15 | DQ7 | DQ3
2C | 6 | VREFB2CN0 | IO |  |  |  | DIFF_RX_2C23p | No | CM37 | DQS30 | DQ15 | DQ7 | DQ3
2C | 5 | VREFB2CN0 | IO |  |  |  | DIFF_TX_2C23n | No | CR38 | DQSn31 | DQSn15/CQn15 | DQSn7/CQn7 | DQ3
2C | 4 | VREFB2CN0 | IO |  |  |  | DIFF_TX_2C23p | No | CP37 | DQS31 | DQS15/CQ15 | DQS7/CQ7 | DQ3
2C | 3 | VREFB2CN0 | IO |  |  |  | DIFF_RX_2C24n | Yes | CL40 | DQ31 | DQ15 | DQ7 | DQ3
2C | 2 | VREFB2CN0 | IO |  |  |  | DIFF_RX_2C24p | Yes | CM39 | DQ31 | DQ15 | DQ7 | DQ3
2C | 1 | VREFB2CN0 | IO |  |  |  | DIFF_TX_2C24n | No | CP39 | DQ31 | DQ15 | DQ7 | DQ3
2C | 0 | VREFB2CN0 | IO |  |  |  | DIFF_TX_2C24p | No | CR40 | DQ31 | DQ15 | DQ7 | DQ3
2F | 95 | VREFB2FN0 | IO |  |  |  | DIFF_RX_2F1n | No | DG38 | DQ32 | DQ16 | DQ8 | DQ4
2F | 94 | VREFB2FN0 | IO |  |  |  | DIFF_RX_2F1p | No | DF37 | DQ32 | DQ16 | DQ8 | DQ4
2F | 93 | VREFB2FN0 | IO |  |  |  | DIFF_TX_2F1n | No | DJ38 | DQ32 | DQ16 | DQ8 | DQ4
2F | 92 | VREFB2FN0 | IO |  |  |  | DIFF_TX_2F1p | No | DK37 | DQ32 | DQ16 | DQ8 | DQ4
2F | 91 | VREFB2FN0 | IO |  |  |  | DIFF_RX_2F2n | No | DG40 | DQSn32 | DQ16 | DQ8 | DQ4
2F | 90 | VREFB2FN0 | IO |  |  |  | DIFF_RX_2F2p | No | DF39 | DQS32 | DQ16 | DQ8 | DQ4
2F | 89 | VREFB2FN0 | IO |  |  |  | DIFF_TX_2F2n | No | DJ40 | DQSn33 | DQSn16/CQn16 | DQ8 | DQ4
2F | 88 | VREFB2FN0 | IO |  |  |  | DIFF_TX_2F2p | No | DK39 | DQS33 | DQS16/CQ16 | DQ8 | DQ4
2F | 87 | VREFB2FN0 | IO |  |  |  | DIFF_RX_2F3n | Yes | DG42 | DQ33 | DQ16 | DQ8 | DQ4
2F | 86 | VREFB2FN0 | IO |  |  |  | DIFF_RX_2F3p | Yes | DF41 | DQ33 | DQ16 | DQ8 | DQ4
2F | 85 | VREFB2FN0 | IO |  |  |  | DIFF_TX_2F3n | No | DJ42 | DQ33 | DQ16 | DQ8 | DQ4
2F | 84 | VREFB2FN0 | IO |  |  |  | DIFF_TX_2F3p | No | DK41 | DQ33 | DQ16 | DQ8 | DQ4
2F | 83 | VREFB2FN0 | IO |  |  |  | DIFF_RX_2F4n | No | DL42 | DQ34 | DQ17 | DQ8 | DQ4
2F | 82 | VREFB2FN0 | IO |  |  |  | DIFF_RX_2F4p | No | DM41 | DQ34 | DQ17 | DQ8 | DQ4
2F | 81 | VREFB2FN0 | IO |  |  |  | DIFF_TX_2F4n | No | DR42 | DQ34 | DQ17 | DQ8 | DQ4
2F | 80 | VREFB2FN0 | IO |  |  |  | DIFF_TX_2F4p | No | DP41 | DQ34 | DQ17 | DQ8 | DQ4
2F | 79 | VREFB2FN0 | IO |  |  |  | DIFF_RX_2F5n | No | DL44 | DQSn34 | DQ17 | DQ8 | DQ4
2F | 78 | VREFB2FN0 | IO |  |  |  | DIFF_RX_2F5p | No | DM43 | DQS34 | DQ17 | DQ8 | DQ4
2F | 77 | VREFB2FN0 | IO | PLL_2F_T_CLKOUT1n |  |  | DIFF_TX_2F5n | No | DR44 | DQSn35 | DQSn17/CQn17 | DQSn8/CQn8 | DQ4
2F | 76 | VREFB2FN0 | IO | PLL_2F_T_CLKOUT1p,PLL_2F_T_CLKOUT1,PLL_2F_T_FB1 |  |  | DIFF_TX_2F5p | No | DP43 | DQS35 | DQS17/CQ17 | DQS8/CQ8 | DQ4
2F | 75 | VREFB2FN0 | IO |  |  |  | DIFF_RX_2F6n | Yes | DL46 | DQ35 | DQ17 | DQ8 | DQ4
2F | 74 | VREFB2FN0 | IO | RZQ_T_2F |  |  | DIFF_RX_2F6p | Yes | DM45 | DQ35 | DQ17 | DQ8 | DQ4
2F | 73 | VREFB2FN0 | IO | CLK_T_2F_1n |  |  | DIFF_TX_2F6n | No | DR46 | DQ35 | DQ17 | DQ8 | DQ4
2F | 72 | VREFB2FN0 | IO | CLK_T_2F_1p |  |  | DIFF_TX_2F6p | No | DP45 | DQ35 | DQ17 | DQ8 | DQ4
2F | 71 | VREFB2FN0 | IO | CLK_T_2F_0n |  |  | DIFF_RX_2F7n | No | DG44 | DQ36 | DQ18 | DQ9 | DQ4
2F | 70 | VREFB2FN0 | IO | CLK_T_2F_0p |  |  | DIFF_RX_2F7p | No | DF43 | DQ36 | DQ18 | DQ9 | DQ4
2F | 69 | VREFB2FN0 | IO |  |  |  | DIFF_TX_2F7n | No | DK43 | DQ36 | DQ18 | DQ9 | DQ4
2F | 68 | VREFB2FN0 | IO |  |  |  | DIFF_TX_2F7p | No | DJ44 | DQ36 | DQ18 | DQ9 | DQ4
2F | 67 | VREFB2FN0 | IO | PLL_2F_T_CLKOUT0n |  |  | DIFF_RX_2F8n | No | DG46 | DQSn36 | DQ18 | DQ9 | DQ4
2F | 66 | VREFB2FN0 | IO | PLL_2F_T_CLKOUT0p,PLL_2F_T_CLKOUT0,PLL_2F_T_FB0 |  |  | DIFF_RX_2F8p | No | DF45 | DQS36 | DQ18 | DQ9 | DQ4
2F | 65 | VREFB2FN0 | IO |  |  |  | DIFF_TX_2F8n | No | DJ46 | DQSn37 | DQSn18/CQn18 | DQ9 | DQSn4/CQn4
2F | 64 | VREFB2FN0 | IO |  |  |  | DIFF_TX_2F8p | No | DK45 | DQS37 | DQS18/CQ18 | DQ9 | DQS4/CQ4
2F | 63 | VREFB2FN0 | IO |  |  |  | DIFF_RX_2F9n | Yes | DG48 | DQ37 | DQ18 | DQ9 | DQ4
2F | 62 | VREFB2FN0 | IO |  |  |  | DIFF_RX_2F9p | Yes | DF47 | DQ37 | DQ18 | DQ9 | DQ4
2F | 61 | VREFB2FN0 | IO |  |  |  | DIFF_TX_2F9n | No | DJ48 | DQ37 | DQ18 | DQ9 | DQ4
2F | 60 | VREFB2FN0 | IO |  |  |  | DIFF_TX_2F9p | No | DK47 | DQ37 | DQ18 | DQ9 | DQ4
2F | 59 | VREFB2FN0 | IO |  |  |  | DIFF_RX_2F10n | No | DL48 | DQ38 | DQ19 | DQ9 | DQ4
2F | 58 | VREFB2FN0 | IO |  |  |  | DIFF_RX_2F10p | No | DM47 | DQ38 | DQ19 | DQ9 | DQ4
2F | 57 | VREFB2FN0 | IO |  |  |  | DIFF_TX_2F10n | No | DR48 | DQ38 | DQ19 | DQ9 | DQ4
2F | 56 | VREFB2FN0 | IO |  |  |  | DIFF_TX_2F10p | No | DP47 | DQ38 | DQ19 | DQ9 | DQ4
2F | 55 | VREFB2FN0 | IO |  |  |  | DIFF_RX_2F11n | No | DL50 | DQSn38 | DQ19 | DQ9 | DQ4
2F | 54 | VREFB2FN0 | IO |  |  |  | DIFF_RX_2F11p | No | DM49 | DQS38 | DQ19 | DQ9 | DQ4
2F | 53 | VREFB2FN0 | IO |  |  |  | DIFF_TX_2F11n | No | DR50 | DQSn39 | DQSn19/CQn19 | DQSn9/CQn9 | DQ4
2F | 52 | VREFB2FN0 | IO |  |  |  | DIFF_TX_2F11p | No | DP49 | DQS39 | DQS19/CQ19 | DQS9/CQ9 | DQ4
2F | 51 | VREFB2FN0 | IO |  |  |  | DIFF_RX_2F12n | Yes | DL52 | DQ39 | DQ19 | DQ9 | DQ4
2F | 50 | VREFB2FN0 | IO |  |  |  | DIFF_RX_2F12p | Yes | DM51 | DQ39 | DQ19 | DQ9 | DQ4
2F | 49 | VREFB2FN0 | IO |  |  |  | DIFF_TX_2F12n | No | DR52 | DQ39 | DQ19 | DQ9 | DQ4
2F | 48 | VREFB2FN0 | IO |  |  |  | DIFF_TX_2F12p | No | DP51 | DQ39 | DQ19 | DQ9 | DQ4
2F | 47 | VREFB2FN0 | IO |  |  |  | DIFF_RX_2F13n | Yes | DA38 | DQ40 | DQ20 | DQ10 | DQ5
2F | 46 | VREFB2FN0 | IO |  |  |  | DIFF_RX_2F13p | Yes | DB37 | DQ40 | DQ20 | DQ10 | DQ5
2F | 45 | VREFB2FN0 | IO |  |  |  | DIFF_TX_2F13n | No | DE38 | DQ40 | DQ20 | DQ10 | DQ5
2F | 44 | VREFB2FN0 | IO |  |  |  | DIFF_TX_2F13p | No | DD37 | DQ40 | DQ20 | DQ10 | DQ5
2F | 43 | VREFB2FN0 | IO |  |  |  | DIFF_RX_2F14n | No | DA40 | DQSn40 | DQ20 | DQ10 | DQ5
2F | 42 | VREFB2FN0 | IO |  |  |  | DIFF_RX_2F14p | No | DB39 | DQS40 | DQ20 | DQ10 | DQ5
2F | 41 | VREFB2FN0 | IO |  |  |  | DIFF_TX_2F14n | No | DE40 | DQSn41 | DQSn20/CQn20 | DQ10 | DQ5
2F | 40 | VREFB2FN0 | IO |  |  |  | DIFF_TX_2F14p | No | DD39 | DQS41 | DQS20/CQ20 | DQ10 | DQ5
2F | 39 | VREFB2FN0 | IO |  |  |  | DIFF_RX_2F15n | Yes | DA42 | DQ41 | DQ20 | DQ10 | DQ5
2F | 38 | VREFB2FN0 | IO |  |  |  | DIFF_RX_2F15p | Yes | DB41 | DQ41 | DQ20 | DQ10 | DQ5
2F | 37 | VREFB2FN0 | IO |  |  |  | DIFF_TX_2F15n | No | DE42 | DQ41 | DQ20 | DQ10 | DQ5
2F | 36 | VREFB2FN0 | IO |  |  |  | DIFF_TX_2F15p | No | DD41 | DQ41 | DQ20 | DQ10 | DQ5
2F | 35 | VREFB2FN0 | IO |  |  |  | DIFF_RX_2F16n | Yes | DA44 | DQ42 | DQ21 | DQ10 | DQ5
2F | 34 | VREFB2FN0 | IO |  |  |  | DIFF_RX_2F16p | Yes | DB43 | DQ42 | DQ21 | DQ10 | DQ5
2F | 33 | VREFB2FN0 | IO |  |  |  | DIFF_TX_2F16n | No | DE44 | DQ42 | DQ21 | DQ10 | DQ5
2F | 32 | VREFB2FN0 | IO |  |  |  | DIFF_TX_2F16p | No | DD43 | DQ42 | DQ21 | DQ10 | DQ5
2F | 31 | VREFB2FN0 | IO |  |  |  | DIFF_RX_2F17n | No | DA46 | DQSn42 | DQ21 | DQ10 | DQ5
2F | 30 | VREFB2FN0 | IO |  |  |  | DIFF_RX_2F17p | No | DB45 | DQS42 | DQ21 | DQ10 | DQ5
2F | 29 | VREFB2FN0 | IO | PLL_2F_B_CLKOUT1n |  |  | DIFF_TX_2F17n | No | DE46 | DQSn43 | DQSn21/CQn21 | DQSn10/CQn10 | DQ5
2F | 28 | VREFB2FN0 | IO | PLL_2F_B_CLKOUT1p,PLL_2F_B_CLKOUT1,PLL_2F_B_FB1 |  |  | DIFF_TX_2F17p | No | DD45 | DQS43 | DQS21/CQ21 | DQS10/CQ10 | DQ5
2F | 27 | VREFB2FN0 | IO |  |  |  | DIFF_RX_2F18n | Yes | DA48 | DQ43 | DQ21 | DQ10 | DQ5
2F | 26 | VREFB2FN0 | IO | RZQ_B_2F |  |  | DIFF_RX_2F18p | Yes | DB47 | DQ43 | DQ21 | DQ10 | DQ5
2F | 25 | VREFB2FN0 | IO | CLK_B_2F_1n |  |  | DIFF_TX_2F18n | No | DE48 | DQ43 | DQ21 | DQ10 | DQ5
2F | 24 | VREFB2FN0 | IO | CLK_B_2F_1p |  |  | DIFF_TX_2F18p | No | DD47 | DQ43 | DQ21 | DQ10 | DQ5
2F | 23 | VREFB2FN0 | IO | CLK_B_2F_0n |  |  | DIFF_RX_2F19n | Yes | CT41 | DQ44 | DQ22 | DQ11 | DQ5
2F | 22 | VREFB2FN0 | IO | CLK_B_2F_0p |  |  | DIFF_RX_2F19p | Yes | CU42 | DQ44 | DQ22 | DQ11 | DQ5
2F | 21 | VREFB2FN0 | IO |  |  |  | DIFF_TX_2F19n | No | CY41 | DQ44 | DQ22 | DQ11 | DQ5
2F | 20 | VREFB2FN0 | IO |  |  |  | DIFF_TX_2F19p | No | CW42 | DQ44 | DQ22 | DQ11 | DQ5
2F | 19 | VREFB2FN0 | IO | PLL_2F_B_CLKOUT0n |  |  | DIFF_RX_2F20n | No | CU44 | DQSn44 | DQ22 | DQ11 | DQ5
2F | 18 | VREFB2FN0 | IO | PLL_2F_B_CLKOUT0p,PLL_2F_B_CLKOUT0,PLL_2F_B_FB0 |  |  | DIFF_RX_2F20p | No | CT43 | DQS44 | DQ22 | DQ11 | DQ5
2F | 17 | VREFB2FN0 | IO |  |  |  | DIFF_TX_2F20n | No | CW44 | DQSn45 | DQSn22/CQn22 | DQ11 | DQSn5/CQn5
2F | 16 | VREFB2FN0 | IO |  |  |  | DIFF_TX_2F20p | No | CY43 | DQS45 | DQS22/CQ22 | DQ11 | DQS5/CQ5
2F | 15 | VREFB2FN0 | IO |  |  |  | DIFF_RX_2F21n | Yes | CU46 | DQ45 | DQ22 | DQ11 | DQ5
2F | 14 | VREFB2FN0 | IO |  |  |  | DIFF_RX_2F21p | Yes | CT45 | DQ45 | DQ22 | DQ11 | DQ5
2F | 13 | VREFB2FN0 | IO |  |  |  | DIFF_TX_2F21n | No | CY45 | DQ45 | DQ22 | DQ11 | DQ5
2F | 12 | VREFB2FN0 | IO |  |  |  | DIFF_TX_2F21p | No | CW46 | DQ45 | DQ22 | DQ11 | DQ5
2F | 11 | VREFB2FN0 | IO |  |  |  | DIFF_RX_2F22n | Yes | CM41 | DQ46 | DQ23 | DQ11 | DQ5
2F | 10 | VREFB2FN0 | IO |  |  |  | DIFF_RX_2F22p | Yes | CL42 | DQ46 | DQ23 | DQ11 | DQ5
2F | 9 | VREFB2FN0 | IO |  |  |  | DIFF_TX_2F22n | No | CR42 | DQ46 | DQ23 | DQ11 | DQ5
2F | 8 | VREFB2FN0 | IO |  |  |  | DIFF_TX_2F22p | No | CP41 | DQ46 | DQ23 | DQ11 | DQ5
2F | 7 | VREFB2FN0 | IO |  |  |  | DIFF_RX_2F23n | No | CL44 | DQSn46 | DQ23 | DQ11 | DQ5
2F | 6 | VREFB2FN0 | IO |  |  |  | DIFF_RX_2F23p | No | CM43 | DQS46 | DQ23 | DQ11 | DQ5
2F | 5 | VREFB2FN0 | IO |  |  |  | DIFF_TX_2F23n | No | CR44 | DQSn47 | DQSn23/CQn23 | DQSn11/CQn11 | DQ5
2F | 4 | VREFB2FN0 | IO |  |  |  | DIFF_TX_2F23p | No | CP43 | DQS47 | DQS23/CQ23 | DQS11/CQ11 | DQ5
2F | 3 | VREFB2FN0 | IO |  |  |  | DIFF_RX_2F24n | Yes | CM45 | DQ47 | DQ23 | DQ11 | DQ5
2F | 2 | VREFB2FN0 | IO |  |  |  | DIFF_RX_2F24p | Yes | CL46 | DQ47 | DQ23 | DQ11 | DQ5
2F | 1 | VREFB2FN0 | IO |  |  |  | DIFF_TX_2F24n | No | CP45 | DQ47 | DQ23 | DQ11 | DQ5
2F | 0 | VREFB2FN0 | IO |  |  |  | DIFF_TX_2F24p | No | CR46 | DQ47 | DQ23 | DQ11 | DQ5
2E | 95 | VREFB2EN0 | IO |  |  |  | DIFF_RX_2E1n | No | DL64 | DQ48 | DQ24 | DQ12 | DQ6
2E | 94 | VREFB2EN0 | IO |  |  |  | DIFF_RX_2E1p | No | DM63 | DQ48 | DQ24 | DQ12 | DQ6
2E | 93 | VREFB2EN0 | IO |  |  |  | DIFF_TX_2E1n | No | DR64 | DQ48 | DQ24 | DQ12 | DQ6
2E | 92 | VREFB2EN0 | IO |  |  |  | DIFF_TX_2E1p | No | DP63 | DQ48 | DQ24 | DQ12 | DQ6
2E | 91 | VREFB2EN0 | IO |  |  |  | DIFF_RX_2E2n | No | DL62 | DQSn48 | DQ24 | DQ12 | DQ6
2E | 90 | VREFB2EN0 | IO |  |  |  | DIFF_RX_2E2p | No | DM61 | DQS48 | DQ24 | DQ12 | DQ6
2E | 89 | VREFB2EN0 | IO |  |  |  | DIFF_TX_2E2n | No | DR62 | DQSn49 | DQSn24/CQn24 | DQ12 | DQ6
2E | 88 | VREFB2EN0 | IO |  |  |  | DIFF_TX_2E2p | No | DP61 | DQS49 | DQS24/CQ24 | DQ12 | DQ6
2E | 87 | VREFB2EN0 | IO |  |  |  | DIFF_RX_2E3n | Yes | DL60 | DQ49 | DQ24 | DQ12 | DQ6
2E | 86 | VREFB2EN0 | IO |  |  |  | DIFF_RX_2E3p | Yes | DM59 | DQ49 | DQ24 | DQ12 | DQ6
2E | 85 | VREFB2EN0 | IO |  |  |  | DIFF_TX_2E3n | No | DR60 | DQ49 | DQ24 | DQ12 | DQ6
2E | 84 | VREFB2EN0 | IO |  |  |  | DIFF_TX_2E3p | No | DP59 | DQ49 | DQ24 | DQ12 | DQ6
2E | 83 | VREFB2EN0 | IO |  |  |  | DIFF_RX_2E4n | No | DG60 | DQ50 | DQ25 | DQ12 | DQ6
2E | 82 | VREFB2EN0 | IO |  |  |  | DIFF_RX_2E4p | No | DF59 | DQ50 | DQ25 | DQ12 | DQ6
2E | 81 | VREFB2EN0 | IO |  |  |  | DIFF_TX_2E4n | No | DJ60 | DQ50 | DQ25 | DQ12 | DQ6
2E | 80 | VREFB2EN0 | IO |  |  |  | DIFF_TX_2E4p | No | DK59 | DQ50 | DQ25 | DQ12 | DQ6
2E | 79 | VREFB2EN0 | IO |  |  |  | DIFF_RX_2E5n | No | DG58 | DQSn50 | DQ25 | DQ12 | DQ6
2E | 78 | VREFB2EN0 | IO |  |  |  | DIFF_RX_2E5p | No | DF57 | DQS50 | DQ25 | DQ12 | DQ6
2E | 77 | VREFB2EN0 | IO | PLL_2E_T_CLKOUT1n |  |  | DIFF_TX_2E5n | No | DJ58 | DQSn51 | DQSn25/CQn25 | DQSn12/CQn12 | DQ6
2E | 76 | VREFB2EN0 | IO | PLL_2E_T_CLKOUT1p,PLL_2E_T_CLKOUT1,PLL_2E_T_FB1 |  |  | DIFF_TX_2E5p | No | DK57 | DQS51 | DQS25/CQ25 | DQS12/CQ12 | DQ6
2E | 75 | VREFB2EN0 | IO |  |  |  | DIFF_RX_2E6n | Yes | DG56 | DQ51 | DQ25 | DQ12 | DQ6
2E | 74 | VREFB2EN0 | IO | RZQ_T_2E |  |  | DIFF_RX_2E6p | Yes | DF55 | DQ51 | DQ25 | DQ12 | DQ6
2E | 73 | VREFB2EN0 | IO | CLK_T_2E_1n |  |  | DIFF_TX_2E6n | No | DJ56 | DQ51 | DQ25 | DQ12 | DQ6
2E | 72 | VREFB2EN0 | IO | CLK_T_2E_1p |  |  | DIFF_TX_2E6p | No | DK55 | DQ51 | DQ25 | DQ12 | DQ6
2E | 71 | VREFB2EN0 | IO | CLK_T_2E_0n |  |  | DIFF_RX_2E7n | No | DL58 | DQ52 | DQ26 | DQ13 | DQ6
2E | 70 | VREFB2EN0 | IO | CLK_T_2E_0p |  |  | DIFF_RX_2E7p | No | DM57 | DQ52 | DQ26 | DQ13 | DQ6
2E | 69 | VREFB2EN0 | IO |  |  |  | DIFF_TX_2E7n | No | DR58 | DQ52 | DQ26 | DQ13 | DQ6
2E | 68 | VREFB2EN0 | IO |  |  |  | DIFF_TX_2E7p | No | DP57 | DQ52 | DQ26 | DQ13 | DQ6
2E | 67 | VREFB2EN0 | IO | PLL_2E_T_CLKOUT0n |  |  | DIFF_RX_2E8n | No | DL56 | DQSn52 | DQ26 | DQ13 | DQ6
2E | 66 | VREFB2EN0 | IO | PLL_2E_T_CLKOUT0p,PLL_2E_T_CLKOUT0,PLL_2E_T_FB0 |  |  | DIFF_RX_2E8p | No | DM55 | DQS52 | DQ26 | DQ13 | DQ6
2E | 65 | VREFB2EN0 | IO |  |  |  | DIFF_TX_2E8n | No | DR56 | DQSn53 | DQSn26/CQn26 | DQ13 | DQSn6/CQn6
2E | 64 | VREFB2EN0 | IO |  |  |  | DIFF_TX_2E8p | No | DP55 | DQS53 | DQS26/CQ26 | DQ13 | DQS6/CQ6
2E | 63 | VREFB2EN0 | IO |  |  |  | DIFF_RX_2E9n | Yes | DL54 | DQ53 | DQ26 | DQ13 | DQ6
2E | 62 | VREFB2EN0 | IO |  |  |  | DIFF_RX_2E9p | Yes | DM53 | DQ53 | DQ26 | DQ13 | DQ6
2E | 61 | VREFB2EN0 | IO |  |  |  | DIFF_TX_2E9n | No | DR54 | DQ53 | DQ26 | DQ13 | DQ6
2E | 60 | VREFB2EN0 | IO |  |  |  | DIFF_TX_2E9p | No | DP53 | DQ53 | DQ26 | DQ13 | DQ6
2E | 59 | VREFB2EN0 | IO |  |  |  | DIFF_RX_2E10n | No | DG54 | DQ54 | DQ27 | DQ13 | DQ6
2E | 58 | VREFB2EN0 | IO |  |  |  | DIFF_RX_2E10p | No | DF53 | DQ54 | DQ27 | DQ13 | DQ6
2E | 57 | VREFB2EN0 | IO |  |  |  | DIFF_TX_2E10n | No | DJ54 | DQ54 | DQ27 | DQ13 | DQ6
2E | 56 | VREFB2EN0 | IO |  |  |  | DIFF_TX_2E10p | No | DK53 | DQ54 | DQ27 | DQ13 | DQ6
2E | 55 | VREFB2EN0 | IO |  |  |  | DIFF_RX_2E11n | No | DG52 | DQSn54 | DQ27 | DQ13 | DQ6
2E | 54 | VREFB2EN0 | IO |  |  |  | DIFF_RX_2E11p | No | DF51 | DQS54 | DQ27 | DQ13 | DQ6
2E | 53 | VREFB2EN0 | IO |  |  |  | DIFF_TX_2E11n | No | DJ52 | DQSn55 | DQSn27/CQn27 | DQSn13/CQn13 | DQ6
2E | 52 | VREFB2EN0 | IO |  |  |  | DIFF_TX_2E11p | No | DK51 | DQS55 | DQS27/CQ27 | DQS13/CQ13 | DQ6
2E | 51 | VREFB2EN0 | IO |  |  |  | DIFF_RX_2E12n | Yes | DG50 | DQ55 | DQ27 | DQ13 | DQ6
2E | 50 | VREFB2EN0 | IO |  |  |  | DIFF_RX_2E12p | Yes | DF49 | DQ55 | DQ27 | DQ13 | DQ6
2E | 49 | VREFB2EN0 | IO |  |  |  | DIFF_TX_2E12n | No | DJ50 | DQ55 | DQ27 | DQ13 | DQ6
2E | 48 | VREFB2EN0 | IO |  |  |  | DIFF_TX_2E12p | No | DK49 | DQ55 | DQ27 | DQ13 | DQ6
2E | 23 | VREFB2EN0 | IO | CLK_B_2E_0n |  |  | DIFF_RX_2E19n | Yes | CU52 | DQ60 | DQ30 | DQ15 | DQ7
2E | 22 | VREFB2EN0 | IO | CLK_B_2E_0p |  |  | DIFF_RX_2E19p | Yes | CT51 | DQ60 | DQ30 | DQ15 | DQ7
2E | 21 | VREFB2EN0 | IO |  |  |  | DIFF_TX_2E19n | No | CW52 | DQ60 | DQ30 | DQ15 | DQ7
2E | 20 | VREFB2EN0 | IO |  |  |  | DIFF_TX_2E19p | No | CY51 | DQ60 | DQ30 | DQ15 | DQ7
2E | 19 | VREFB2EN0 | IO | PLL_2E_B_CLKOUT0n |  |  | DIFF_RX_2E20n | No | CU50 | DQSn60 | DQ30 | DQ15 | DQ7
2E | 18 | VREFB2EN0 | IO | PLL_2E_B_CLKOUT0p,PLL_2E_B_CLKOUT0,PLL_2E_B_FB0 |  |  | DIFF_RX_2E20p | No | CT49 | DQS60 | DQ30 | DQ15 | DQ7
2E | 17 | VREFB2EN0 | IO |  |  |  | DIFF_TX_2E20n | No | CW50 | DQSn61 | DQSn30/CQn30 | DQ15 | DQSn7/CQn7
2E | 16 | VREFB2EN0 | IO |  |  |  | DIFF_TX_2E20p | No | CY49 | DQS61 | DQS30/CQ30 | DQ15 | DQS7/CQ7
2E | 15 | VREFB2EN0 | IO |  |  |  | DIFF_RX_2E21n | Yes | CU48 | DQ61 | DQ30 | DQ15 | DQ7
2E | 14 | VREFB2EN0 | IO |  |  |  | DIFF_RX_2E21p | Yes | CT47 | DQ61 | DQ30 | DQ15 | DQ7
2E | 13 | VREFB2EN0 | IO |  |  |  | DIFF_TX_2E21n | No | CW48 | DQ61 | DQ30 | DQ15 | DQ7
2E | 12 | VREFB2EN0 | IO |  |  |  | DIFF_TX_2E21p | No | CY47 | DQ61 | DQ30 | DQ15 | DQ7
2E | 11 | VREFB2EN0 | IO |  |  |  | DIFF_RX_2E22n | Yes | DA54 | DQ62 | DQ31 | DQ15 | DQ7
2E | 10 | VREFB2EN0 | IO |  |  |  | DIFF_RX_2E22p | Yes | DB53 | DQ62 | DQ31 | DQ15 | DQ7
2E | 9 | VREFB2EN0 | IO |  |  |  | DIFF_TX_2E22n | No | DE54 | DQ62 | DQ31 | DQ15 | DQ7
2E | 8 | VREFB2EN0 | IO |  |  |  | DIFF_TX_2E22p | No | DD53 | DQ62 | DQ31 | DQ15 | DQ7
2E | 7 | VREFB2EN0 | IO |  |  |  | DIFF_RX_2E23n | No | DA52 | DQSn62 | DQ31 | DQ15 | DQ7
2E | 6 | VREFB2EN0 | IO |  |  |  | DIFF_RX_2E23p | No | DB51 | DQS62 | DQ31 | DQ15 | DQ7
2E | 5 | VREFB2EN0 | IO |  |  |  | DIFF_TX_2E23n | No | DE52 | DQSn63 | DQSn31/CQn31 | DQSn15/CQn15 | DQ7
2E | 4 | VREFB2EN0 | IO |  |  |  | DIFF_TX_2E23p | No | DD51 | DQS63 | DQS31/CQ31 | DQS15/CQ15 | DQ7
2E | 3 | VREFB2EN0 | IO |  |  |  | DIFF_RX_2E24n | Yes | DA50 | DQ63 | DQ31 | DQ15 | DQ7
2E | 2 | VREFB2EN0 | IO |  |  |  | DIFF_RX_2E24p | Yes | DB49 | DQ63 | DQ31 | DQ15 | DQ7
2E | 1 | VREFB2EN0 | IO |  |  |  | DIFF_TX_2E24n | No | DE50 | DQ63 | DQ31 | DQ15 | DQ7
2E | 0 | VREFB2EN0 | IO |  |  |  | DIFF_TX_2E24p | No | DD49 | DQ63 | DQ31 | DQ15 | DQ7
3D | 95 | VREFB3DN0 | IO |  |  | HPS_DDR | DIFF_RX_3D1n | No | K23 | DQ96 | DQ48 | DQ24 | DQ12
3D | 94 | VREFB3DN0 | IO |  |  | HPS_DDR | DIFF_RX_3D1p | No | J22 | DQ96 | DQ48 | DQ24 | DQ12
3D | 93 | VREFB3DN0 | IO |  |  | HPS_DDR | DIFF_TX_3D1n | No | F23 | DQ96 | DQ48 | DQ24 | DQ12
3D | 92 | VREFB3DN0 | IO |  |  | HPS_DDR | DIFF_TX_3D1p | No | G22 | DQ96 | DQ48 | DQ24 | DQ12
3D | 91 | VREFB3DN0 | IO |  |  | HPS_DDR | DIFF_RX_3D2n | No | K25 | DQSn96 | DQ48 | DQ24 | DQ12
3D | 90 | VREFB3DN0 | IO |  |  | HPS_DDR | DIFF_RX_3D2p | No | J24 | DQS96 | DQ48 | DQ24 | DQ12
3D | 89 | VREFB3DN0 | IO |  |  | HPS_DDR | DIFF_TX_3D2n | No | F25 | DQSn97 | DQSn48/CQn48 | DQ24 | DQ12
3D | 88 | VREFB3DN0 | IO |  |  | HPS_DDR | DIFF_TX_3D2p | No | G24 | DQS97 | DQS48/CQ48 | DQ24 | DQ12
3D | 87 | VREFB3DN0 | IO |  |  | HPS_DDR | DIFF_RX_3D3n | Yes | K27 | DQ97 | DQ48 | DQ24 | DQ12
3D | 86 | VREFB3DN0 | IO |  |  | HPS_DDR | DIFF_RX_3D3p | Yes | J26 | DQ97 | DQ48 | DQ24 | DQ12
3D | 85 | VREFB3DN0 | IO |  |  | HPS_DDR | DIFF_TX_3D3n | No | F27 | DQ97 | DQ48 | DQ24 | DQ12
3D | 84 | VREFB3DN0 | IO |  |  | HPS_DDR | DIFF_TX_3D3p | No | G26 | DQ97 | DQ48 | DQ24 | DQ12
3D | 83 | VREFB3DN0 | IO |  |  | HPS_DDR | DIFF_RX_3D4n | No | D27 | DQ98 | DQ49 | DQ24 | DQ12
3D | 82 | VREFB3DN0 | IO |  |  | HPS_DDR | DIFF_RX_3D4p | No | E26 | DQ98 | DQ49 | DQ24 | DQ12
3D | 81 | VREFB3DN0 | IO |  |  | HPS_DDR | DIFF_TX_3D4n | No | B27 | DQ98 | DQ49 | DQ24 | DQ12
3D | 80 | VREFB3DN0 | IO |  |  | HPS_DDR | DIFF_TX_3D4p | No | A26 | DQ98 | DQ49 | DQ24 | DQ12
3D | 79 | VREFB3DN0 | IO |  |  | HPS_DDR | DIFF_RX_3D5n | No | B29 | DQSn98 | DQ49 | DQ24 | DQ12
3D | 78 | VREFB3DN0 | IO |  |  | HPS_DDR | DIFF_RX_3D5p | No | A28 | DQS98 | DQ49 | DQ24 | DQ12
3D | 77 | VREFB3DN0 | IO | PLL_3D_T_CLKOUT1n |  | HPS_DDR | DIFF_TX_3D5n | No | D29 | DQSn99 | DQSn49/CQn49 | DQSn24/CQn24 | DQ12
3D | 76 | VREFB3DN0 | IO | PLL_3D_T_CLKOUT1p,PLL_3D_T_CLKOUT1,PLL_3D_T_FB1 |  | HPS_DDR | DIFF_TX_3D5p | No | E28 | DQS99 | DQS49/CQ49 | DQS24/CQ24 | DQ12
3D | 75 | VREFB3DN0 | IO |  |  | HPS_DDR | DIFF_RX_3D6n | Yes | D31 | DQ99 | DQ49 | DQ24 | DQ12
3D | 74 | VREFB3DN0 | IO | RZQ_T_3D |  | HPS_DDR | DIFF_RX_3D6p | Yes | E30 | DQ99 | DQ49 | DQ24 | DQ12
3D | 73 | VREFB3DN0 | IO | CLK_T_3D_1n |  | HPS_DDR | DIFF_TX_3D6n | No | B31 | DQ99 | DQ49 | DQ24 | DQ12
3D | 72 | VREFB3DN0 | IO | CLK_T_3D_1p |  | HPS_DDR | DIFF_TX_3D6p | No | A30 | DQ99 | DQ49 | DQ24 | DQ12
3D | 71 | VREFB3DN0 | IO | CLK_T_3D_0n |  | HPS_DDR | DIFF_RX_3D7n | No | K29 | DQ100 | DQ50 | DQ25 | DQ12
3D | 70 | VREFB3DN0 | IO | CLK_T_3D_0p |  | HPS_DDR | DIFF_RX_3D7p | No | J28 | DQ100 | DQ50 | DQ25 | DQ12
3D | 69 | VREFB3DN0 | IO |  |  | HPS_DDR | DIFF_TX_3D7n | No | F29 | DQ100 | DQ50 | DQ25 | DQ12
3D | 68 | VREFB3DN0 | IO |  |  | HPS_DDR | DIFF_TX_3D7p | No | G28 | DQ100 | DQ50 | DQ25 | DQ12
3D | 67 | VREFB3DN0 | IO | PLL_3D_T_CLKOUT0n |  | HPS_DDR | DIFF_RX_3D8n | No | K31 | DQSn100 | DQ50 | DQ25 | DQ12
3D | 66 | VREFB3DN0 | IO | PLL_3D_T_CLKOUT0p,PLL_3D_T_CLKOUT0,PLL_3D_T_FB0 |  | HPS_DDR | DIFF_RX_3D8p | No | J30 | DQS100 | DQ50 | DQ25 | DQ12
3D | 65 | VREFB3DN0 | IO |  |  | HPS_DDR | DIFF_TX_3D8n | No | F31 | DQSn101 | DQSn50/CQn50 | DQ25 | DQSn12/CQn12
3D | 64 | VREFB3DN0 | IO |  |  | HPS_DDR | DIFF_TX_3D8p | No | G30 | DQS101 | DQS50/CQ50 | DQ25 | DQS12/CQ12
3D | 63 | VREFB3DN0 | IO |  |  | HPS_DDR | DIFF_RX_3D9n | Yes | K33 | DQ101 | DQ50 | DQ25 | DQ12
3D | 62 | VREFB3DN0 | IO |  |  | HPS_DDR | DIFF_RX_3D9p | Yes | J32 | DQ101 | DQ50 | DQ25 | DQ12
3D | 61 | VREFB3DN0 | IO |  |  | HPS_DDR | DIFF_TX_3D9n | No | F33 | DQ101 | DQ50 | DQ25 | DQ12
3D | 60 | VREFB3DN0 | IO |  |  | HPS_DDR | DIFF_TX_3D9p | No | G32 | DQ101 | DQ50 | DQ25 | DQ12
3D | 59 | VREFB3DN0 | IO |  |  | HPS_DDR | DIFF_RX_3D10n | No | D33 | DQ102 | DQ51 | DQ25 | DQ12
3D | 58 | VREFB3DN0 | IO |  |  | HPS_DDR | DIFF_RX_3D10p | No | E32 | DQ102 | DQ51 | DQ25 | DQ12
3D | 57 | VREFB3DN0 | IO |  |  | HPS_DDR | DIFF_TX_3D10n | No | B33 | DQ102 | DQ51 | DQ25 | DQ12
3D | 56 | VREFB3DN0 | IO |  |  | HPS_DDR | DIFF_TX_3D10p | No | A32 | DQ102 | DQ51 | DQ25 | DQ12
3D | 55 | VREFB3DN0 | IO |  |  | HPS_DDR | DIFF_RX_3D11n | No | D35 | DQSn102 | DQ51 | DQ25 | DQ12
3D | 54 | VREFB3DN0 | IO |  |  | HPS_DDR | DIFF_RX_3D11p | No | E34 | DQS102 | DQ51 | DQ25 | DQ12
3D | 53 | VREFB3DN0 | IO |  |  | HPS_DDR | DIFF_TX_3D11n | No | B35 | DQSn103 | DQSn51/CQn51 | DQSn25/CQn25 | DQ12
3D | 52 | VREFB3DN0 | IO |  |  | HPS_DDR | DIFF_TX_3D11p | No | A34 | DQS103 | DQS51/CQ51 | DQS25/CQ25 | DQ12
3D | 51 | VREFB3DN0 | IO |  |  | HPS_DDR | DIFF_RX_3D12n | Yes | D37 | DQ103 | DQ51 | DQ25 | DQ12
3D | 50 | VREFB3DN0 | IO |  |  | HPS_DDR | DIFF_RX_3D12p | Yes | E36 | DQ103 | DQ51 | DQ25 | DQ12
3D | 49 | VREFB3DN0 | IO |  |  | HPS_DDR | DIFF_TX_3D12n | No | B37 | DQ103 | DQ51 | DQ25 | DQ12
3D | 48 | VREFB3DN0 | IO |  |  | HPS_DDR | DIFF_TX_3D12p | No | A36 | DQ103 | DQ51 | DQ25 | DQ12
3D | 47 | VREFB3DN0 | IO |  |  | HPS_DDR | DIFF_RX_3D13n | Yes | AD31 | DQ104 | DQ52 | DQ26 | DQ13
3D | 46 | VREFB3DN0 | IO |  |  | HPS_DDR | DIFF_RX_3D13p | Yes | AE30 | DQ104 | DQ52 | DQ26 | DQ13
3D | 45 | VREFB3DN0 | IO |  |  | HPS_DDR | DIFF_TX_3D13n | No | AB31 | DQ104 | DQ52 | DQ26 | DQ13
3D | 44 | VREFB3DN0 | IO |  |  | HPS_DDR | DIFF_TX_3D13p | No | AA30 | DQ104 | DQ52 | DQ26 | DQ13
3D | 43 | VREFB3DN0 | IO |  |  | HPS_DDR | DIFF_RX_3D14n | No | AD33 | DQSn104 | DQ52 | DQ26 | DQ13
3D | 42 | VREFB3DN0 | IO |  |  | HPS_DDR | DIFF_RX_3D14p | No | AE32 | DQS104 | DQ52 | DQ26 | DQ13
3D | 41 | VREFB3DN0 | IO |  |  | HPS_DDR | DIFF_TX_3D14n | No | AB33 | DQSn105 | DQSn52/CQn52 | DQ26 | DQ13
3D | 40 | VREFB3DN0 | IO |  |  | HPS_DDR | DIFF_TX_3D14p | No | AA32 | DQS105 | DQS52/CQ52 | DQ26 | DQ13
3D | 39 | VREFB3DN0 | IO |  |  | HPS_DDR | DIFF_RX_3D15n | Yes | AD35 | DQ105 | DQ52 | DQ26 | DQ13
3D | 38 | VREFB3DN0 | IO |  |  | HPS_DDR | DIFF_RX_3D15p | Yes | AE34 | DQ105 | DQ52 | DQ26 | DQ13
3D | 37 | VREFB3DN0 | IO |  |  | HPS_DDR | DIFF_TX_3D15n | No | AB35 | DQ105 | DQ52 | DQ26 | DQ13
3D | 36 | VREFB3DN0 | IO |  |  | HPS_DDR | DIFF_TX_3D15p | No | AA34 | DQ105 | DQ52 | DQ26 | DQ13
3D | 35 | VREFB3DN0 | IO |  |  | HPS_DDR | DIFF_RX_3D16n | Yes | Y31 | DQ106 | DQ53 | DQ26 | DQ13
3D | 34 | VREFB3DN0 | IO |  |  | HPS_DDR | DIFF_RX_3D16p | Yes | W30 | DQ106 | DQ53 | DQ26 | DQ13
3D | 33 | VREFB3DN0 | IO |  |  | HPS_DDR | DIFF_TX_3D16n | No | T31 | DQ106 | DQ53 | DQ26 | DQ13
3D | 32 | VREFB3DN0 | IO |  |  | HPS_DDR | DIFF_TX_3D16p | No | U30 | DQ106 | DQ53 | DQ26 | DQ13
3D | 31 | VREFB3DN0 | IO |  |  | HPS_DDR | DIFF_RX_3D17n | No | Y33 | DQSn106 | DQ53 | DQ26 | DQ13
3D | 30 | VREFB3DN0 | IO |  |  | HPS_DDR | DIFF_RX_3D17p | No | W32 | DQS106 | DQ53 | DQ26 | DQ13
3D | 29 | VREFB3DN0 | IO | PLL_3D_B_CLKOUT1n |  | HPS_DDR | DIFF_TX_3D17n | No | T33 | DQSn107 | DQSn53/CQn53 | DQSn26/CQn26 | DQ13
3D | 28 | VREFB3DN0 | IO | PLL_3D_B_CLKOUT1p,PLL_3D_B_CLKOUT1,PLL_3D_B_FB1 |  | HPS_DDR | DIFF_TX_3D17p | No | U32 | DQS107 | DQS53/CQ53 | DQS26/CQ26 | DQ13
3D | 27 | VREFB3DN0 | IO |  |  | HPS_DDR | DIFF_RX_3D18n | Yes | Y35 | DQ107 | DQ53 | DQ26 | DQ13
3D | 26 | VREFB3DN0 | IO | RZQ_B_3D |  | HPS_DDR | DIFF_RX_3D18p | Yes | W34 | DQ107 | DQ53 | DQ26 | DQ13
3D | 25 | VREFB3DN0 | IO | CLK_B_3D_1n |  | HPS_DDR | DIFF_TX_3D18n | No | T35 | DQ107 | DQ53 | DQ26 | DQ13
3D | 24 | VREFB3DN0 | IO | CLK_B_3D_1p |  | HPS_DDR | DIFF_TX_3D18p | No | U34 | DQ107 | DQ53 | DQ26 | DQ13
3D | 23 | VREFB3DN0 | IO | CLK_B_3D_0n |  | HPS_DDR | DIFF_RX_3D19n | Yes | P29 | DQ108 | DQ54 | DQ27 | DQ13
3D | 22 | VREFB3DN0 | IO | CLK_B_3D_0p |  | HPS_DDR | DIFF_RX_3D19p | Yes | R28 | DQ108 | DQ54 | DQ27 | DQ13
3D | 21 | VREFB3DN0 | IO |  |  | HPS_DDR | DIFF_TX_3D19n | No | M29 | DQ108 | DQ54 | DQ27 | DQ13
3D | 20 | VREFB3DN0 | IO |  |  | HPS_DDR | DIFF_TX_3D19p | No | L28 | DQ108 | DQ54 | DQ27 | DQ13
3D | 19 | VREFB3DN0 | IO | PLL_3D_B_CLKOUT0n |  | HPS_DDR | DIFF_RX_3D20n | No | P31 | DQSn108 | DQ54 | DQ27 | DQ13
3D | 18 | VREFB3DN0 | IO | PLL_3D_B_CLKOUT0p,PLL_3D_B_CLKOUT0,PLL_3D_B_FB0 |  | HPS_DDR | DIFF_RX_3D20p | No | R30 | DQS108 | DQ54 | DQ27 | DQ13
3D | 17 | VREFB3DN0 | IO |  |  | HPS_DDR | DIFF_TX_3D20n | No | M31 | DQSn109 | DQSn54/CQn54 | DQ27 | DQSn13/CQn13
3D | 16 | VREFB3DN0 | IO |  |  | HPS_DDR | DIFF_TX_3D20p | No | L30 | DQS109 | DQS54/CQ54 | DQ27 | DQS13/CQ13
3D | 15 | VREFB3DN0 | IO |  |  | HPS_DDR | DIFF_RX_3D21n | Yes | P33 | DQ109 | DQ54 | DQ27 | DQ13
3D | 14 | VREFB3DN0 | IO |  |  | HPS_DDR | DIFF_RX_3D21p | Yes | R32 | DQ109 | DQ54 | DQ27 | DQ13
3D | 13 | VREFB3DN0 | IO |  |  | HPS_DDR | DIFF_TX_3D21n | No | M33 | DQ109 | DQ54 | DQ27 | DQ13
3D | 12 | VREFB3DN0 | IO |  |  | HPS_DDR | DIFF_TX_3D21p | No | L32 | DQ109 | DQ54 | DQ27 | DQ13
3D | 11 | VREFB3DN0 | IO |  |  | HPS_DDR | DIFF_RX_3D22n | Yes | P35 | DQ110 | DQ55 | DQ27 | DQ13
3D | 10 | VREFB3DN0 | IO |  |  | HPS_DDR | DIFF_RX_3D22p | Yes | R34 | DQ110 | DQ55 | DQ27 | DQ13
3D | 9 | VREFB3DN0 | IO |  |  | HPS_DDR | DIFF_TX_3D22n | No | M35 | DQ110 | DQ55 | DQ27 | DQ13
3D | 8 | VREFB3DN0 | IO |  |  | HPS_DDR | DIFF_TX_3D22p | No | L34 | DQ110 | DQ55 | DQ27 | DQ13
3D | 7 | VREFB3DN0 | IO |  |  | HPS_DDR | DIFF_RX_3D23n | No | P37 | DQSn110 | DQ55 | DQ27 | DQ13
3D | 6 | VREFB3DN0 | IO |  |  | HPS_DDR | DIFF_RX_3D23p | No | R36 | DQS110 | DQ55 | DQ27 | DQ13
3D | 5 | VREFB3DN0 | IO |  |  | HPS_DDR | DIFF_TX_3D23n | No | M37 | DQSn111 | DQSn55/CQn55 | DQSn27/CQn27 | DQ13
3D | 4 | VREFB3DN0 | IO |  |  | HPS_DDR | DIFF_TX_3D23p | No | L36 | DQS111 | DQS55/CQ55 | DQS27/CQ27 | DQ13
3D | 3 | VREFB3DN0 | IO |  |  | HPS_DDR | DIFF_RX_3D24n | Yes | P39 | DQ111 | DQ55 | DQ27 | DQ13
3D | 2 | VREFB3DN0 | IO |  |  | HPS_DDR | DIFF_RX_3D24p | Yes | R38 | DQ111 | DQ55 | DQ27 | DQ13
3D | 1 | VREFB3DN0 | IO |  |  | HPS_DDR | DIFF_TX_3D24n | No | M39 | DQ111 | DQ55 | DQ27 | DQ13
3D | 0 | VREFB3DN0 | IO |  |  | HPS_DDR | DIFF_TX_3D24p | No | L38 | DQ111 | DQ55 | DQ27 | DQ13
3C | 95 | VREFB3CN0 | IO |  |  | HPS_DDR | DIFF_RX_3C1n | No | K35 | DQ112 | DQ56 | DQ28 | DQ14
3C | 94 | VREFB3CN0 | IO |  |  | HPS_DDR | DIFF_RX_3C1p | No | J34 | DQ112 | DQ56 | DQ28 | DQ14
3C | 93 | VREFB3CN0 | IO |  |  | HPS_DDR | DIFF_TX_3C1n | No | F35 | DQ112 | DQ56 | DQ28 | DQ14
3C | 92 | VREFB3CN0 | IO |  |  | HPS_DDR | DIFF_TX_3C1p | No | G34 | DQ112 | DQ56 | DQ28 | DQ14
3C | 91 | VREFB3CN0 | IO |  |  | HPS_DDR | DIFF_RX_3C2n | No | K37 | DQSn112 | DQ56 | DQ28 | DQ14
3C | 90 | VREFB3CN0 | IO |  |  | HPS_DDR | DIFF_RX_3C2p | No | J36 | DQS112 | DQ56 | DQ28 | DQ14
3C | 89 | VREFB3CN0 | IO |  |  | HPS_DDR | DIFF_TX_3C2n | No | F37 | DQSn113 | DQSn56/CQn56 | DQ28 | DQ14
3C | 88 | VREFB3CN0 | IO |  |  | HPS_DDR | DIFF_TX_3C2p | No | G36 | DQS113 | DQS56/CQ56 | DQ28 | DQ14
3C | 87 | VREFB3CN0 | IO |  |  | HPS_DDR | DIFF_RX_3C3n | Yes | K39 | DQ113 | DQ56 | DQ28 | DQ14
3C | 86 | VREFB3CN0 | IO |  |  | HPS_DDR | DIFF_RX_3C3p | Yes | J38 | DQ113 | DQ56 | DQ28 | DQ14
3C | 85 | VREFB3CN0 | IO |  |  | HPS_DDR | DIFF_TX_3C3n | No | F39 | DQ113 | DQ56 | DQ28 | DQ14
3C | 84 | VREFB3CN0 | IO |  |  | HPS_DDR | DIFF_TX_3C3p | No | G38 | DQ113 | DQ56 | DQ28 | DQ14
3C | 83 | VREFB3CN0 | IO |  |  | HPS_DDR | DIFF_RX_3C4n | No | D39 | DQ114 | DQ57 | DQ28 | DQ14
3C | 82 | VREFB3CN0 | IO |  |  | HPS_DDR | DIFF_RX_3C4p | No | E38 | DQ114 | DQ57 | DQ28 | DQ14
3C | 81 | VREFB3CN0 | IO |  |  | HPS_DDR | DIFF_TX_3C4n | No | B39 | DQ114 | DQ57 | DQ28 | DQ14
3C | 80 | VREFB3CN0 | IO |  |  | HPS_DDR | DIFF_TX_3C4p | No | A38 | DQ114 | DQ57 | DQ28 | DQ14
3C | 79 | VREFB3CN0 | IO |  |  | HPS_DDR | DIFF_RX_3C5n | No | D41 | DQSn114 | DQ57 | DQ28 | DQ14
3C | 78 | VREFB3CN0 | IO |  |  | HPS_DDR | DIFF_RX_3C5p | No | E40 | DQS114 | DQ57 | DQ28 | DQ14
3C | 77 | VREFB3CN0 | IO | PLL_3C_T_CLKOUT1n |  | HPS_DDR | DIFF_TX_3C5n | No | B41 | DQSn115 | DQSn57/CQn57 | DQSn28/CQn28 | DQ14
3C | 76 | VREFB3CN0 | IO | PLL_3C_T_CLKOUT1p,PLL_3C_T_CLKOUT1,PLL_3C_T_FB1 |  | HPS_DDR | DIFF_TX_3C5p | No | A40 | DQS115 | DQS57/CQ57 | DQS28/CQ28 | DQ14
3C | 75 | VREFB3CN0 | IO |  |  | HPS_DDR | DIFF_RX_3C6n | Yes | D43 | DQ115 | DQ57 | DQ28 | DQ14
3C | 74 | VREFB3CN0 | IO | RZQ_T_3C |  | HPS_DDR | DIFF_RX_3C6p | Yes | E42 | DQ115 | DQ57 | DQ28 | DQ14
3C | 73 | VREFB3CN0 | IO | CLK_T_3C_1n |  | HPS_DDR | DIFF_TX_3C6n | No | B43 | DQ115 | DQ57 | DQ28 | DQ14
3C | 72 | VREFB3CN0 | IO | CLK_T_3C_1p |  | HPS_DDR | DIFF_TX_3C6p | No | A42 | DQ115 | DQ57 | DQ28 | DQ14
3C | 71 | VREFB3CN0 | IO | CLK_T_3C_0n |  | HPS_DDR | DIFF_RX_3C7n | No | D45 | DQ116 | DQ58 | DQ29 | DQ14
3C | 70 | VREFB3CN0 | IO | CLK_T_3C_0p |  | HPS_DDR | DIFF_RX_3C7p | No | E44 | DQ116 | DQ58 | DQ29 | DQ14
3C | 69 | VREFB3CN0 | IO |  |  | HPS_DDR | DIFF_TX_3C7n | No | B45 | DQ116 | DQ58 | DQ29 | DQ14
3C | 68 | VREFB3CN0 | IO |  |  | HPS_DDR | DIFF_TX_3C7p | No | A44 | DQ116 | DQ58 | DQ29 | DQ14
3C | 67 | VREFB3CN0 | IO | PLL_3C_T_CLKOUT0n |  | HPS_DDR | DIFF_RX_3C8n | No | D47 | DQSn116 | DQ58 | DQ29 | DQ14
3C | 66 | VREFB3CN0 | IO | PLL_3C_T_CLKOUT0p,PLL_3C_T_CLKOUT0,PLL_3C_T_FB0 |  | HPS_DDR | DIFF_RX_3C8p | No | E46 | DQS116 | DQ58 | DQ29 | DQ14
3C | 65 | VREFB3CN0 | IO |  |  | HPS_DDR | DIFF_TX_3C8n | No | B47 | DQSn117 | DQSn58/CQn58 | DQ29 | DQSn14/CQn14
3C | 64 | VREFB3CN0 | IO |  |  | HPS_DDR | DIFF_TX_3C8p | No | A46 | DQS117 | DQS58/CQ58 | DQ29 | DQS14/CQ14
3C | 63 | VREFB3CN0 | IO |  |  | HPS_DDR | DIFF_RX_3C9n | Yes | D49 | DQ117 | DQ58 | DQ29 | DQ14
3C | 62 | VREFB3CN0 | IO |  |  | HPS_DDR | DIFF_RX_3C9p | Yes | E48 | DQ117 | DQ58 | DQ29 | DQ14
3C | 61 | VREFB3CN0 | IO |  |  | HPS_DDR | DIFF_TX_3C9n | No | B49 | DQ117 | DQ58 | DQ29 | DQ14
3C | 60 | VREFB3CN0 | IO |  |  | HPS_DDR | DIFF_TX_3C9p | No | A48 | DQ117 | DQ58 | DQ29 | DQ14
3C | 47 | VREFB3CN0 | IO |  |  | HPS_DDR | DIFF_RX_3C13n | Yes | Y37 | DQ120 | DQ60 | DQ30 | DQ15
3C | 46 | VREFB3CN0 | IO |  |  | HPS_DDR | DIFF_RX_3C13p | Yes | W36 | DQ120 | DQ60 | DQ30 | DQ15
3C | 45 | VREFB3CN0 | IO |  |  | HPS_DDR | DIFF_TX_3C13n | No | T37 | DQ120 | DQ60 | DQ30 | DQ15
3C | 44 | VREFB3CN0 | IO |  |  | HPS_DDR | DIFF_TX_3C13p | No | U36 | DQ120 | DQ60 | DQ30 | DQ15
3C | 43 | VREFB3CN0 | IO |  |  | HPS_DDR | DIFF_RX_3C14n | No | Y39 | DQSn120 | DQ60 | DQ30 | DQ15
3C | 42 | VREFB3CN0 | IO |  |  | HPS_DDR | DIFF_RX_3C14p | No | W38 | DQS120 | DQ60 | DQ30 | DQ15
3C | 41 | VREFB3CN0 | IO |  |  | HPS_DDR | DIFF_TX_3C14n | No | T39 | DQSn121 | DQSn60/CQn60 | DQ30 | DQ15
3C | 40 | VREFB3CN0 | IO |  |  | HPS_DDR | DIFF_TX_3C14p | No | U38 | DQS121 | DQS60/CQ60 | DQ30 | DQ15
3C | 39 | VREFB3CN0 | IO |  |  | HPS_DDR | DIFF_RX_3C15n | Yes | Y41 | DQ121 | DQ60 | DQ30 | DQ15
3C | 38 | VREFB3CN0 | IO |  |  | HPS_DDR | DIFF_RX_3C15p | Yes | W40 | DQ121 | DQ60 | DQ30 | DQ15
3C | 37 | VREFB3CN0 | IO |  |  | HPS_DDR | DIFF_TX_3C15n | No | T41 | DQ121 | DQ60 | DQ30 | DQ15
3C | 36 | VREFB3CN0 | IO |  |  | HPS_DDR | DIFF_TX_3C15p | No | U40 | DQ121 | DQ60 | DQ30 | DQ15
3C | 35 | VREFB3CN0 | IO |  |  | HPS_DDR | DIFF_RX_3C16n | Yes | F41 | DQ122 | DQ61 | DQ30 | DQ15
3C | 34 | VREFB3CN0 | IO |  |  | HPS_DDR | DIFF_RX_3C16p | Yes | G40 | DQ122 | DQ61 | DQ30 | DQ15
3C | 33 | VREFB3CN0 | IO |  |  | HPS_DDR | DIFF_TX_3C16n | No | K41 | DQ122 | DQ61 | DQ30 | DQ15
3C | 32 | VREFB3CN0 | IO |  |  | HPS_DDR | DIFF_TX_3C16p | No | J40 | DQ122 | DQ61 | DQ30 | DQ15
3C | 31 | VREFB3CN0 | IO |  |  | HPS_DDR | DIFF_RX_3C17n | No | K43 | DQSn122 | DQ61 | DQ30 | DQ15
3C | 30 | VREFB3CN0 | IO |  |  | HPS_DDR | DIFF_RX_3C17p | No | J42 | DQS122 | DQ61 | DQ30 | DQ15
3C | 29 | VREFB3CN0 | IO | PLL_3C_B_CLKOUT1n |  | HPS_DDR | DIFF_TX_3C17n | No | F43 | DQSn123 | DQSn61/CQn61 | DQSn30/CQn30 | DQ15
3C | 28 | VREFB3CN0 | IO | PLL_3C_B_CLKOUT1p,PLL_3C_B_CLKOUT1,PLL_3C_B_FB1 |  | HPS_DDR | DIFF_TX_3C17p | No | G42 | DQS123 | DQS61/CQ61 | DQS30/CQ30 | DQ15
3C | 27 | VREFB3CN0 | IO |  |  | HPS_DDR | DIFF_RX_3C18n | Yes | J44 | DQ123 | DQ61 | DQ30 | DQ15
3C | 26 | VREFB3CN0 | IO | RZQ_B_3C |  | HPS_DDR | DIFF_RX_3C18p | Yes | K45 | DQ123 | DQ61 | DQ30 | DQ15
3C | 25 | VREFB3CN0 | IO | CLK_B_3C_1n |  | HPS_DDR | DIFF_TX_3C18n | No | G44 | DQ123 | DQ61 | DQ30 | DQ15
3C | 24 | VREFB3CN0 | IO | CLK_B_3C_1p |  | HPS_DDR | DIFF_TX_3C18p | No | F45 | DQ123 | DQ61 | DQ30 | DQ15
3C | 23 | VREFB3CN0 | IO | CLK_B_3C_0n |  | HPS_DDR | DIFF_RX_3C19n | Yes | P41 | DQ124 | DQ62 | DQ31 | DQ15
3C | 22 | VREFB3CN0 | IO | CLK_B_3C_0p |  | HPS_DDR | DIFF_RX_3C19p | Yes | R40 | DQ124 | DQ62 | DQ31 | DQ15
3C | 21 | VREFB3CN0 | IO |  |  | HPS_DDR | DIFF_TX_3C19n | No | M41 | DQ124 | DQ62 | DQ31 | DQ15
3C | 20 | VREFB3CN0 | IO |  |  | HPS_DDR | DIFF_TX_3C19p | No | L40 | DQ124 | DQ62 | DQ31 | DQ15
3C | 19 | VREFB3CN0 | IO | PLL_3C_B_CLKOUT0n |  | HPS_DDR | DIFF_RX_3C20n | No | P43 | DQSn124 | DQ62 | DQ31 | DQ15
3C | 18 | VREFB3CN0 | IO | PLL_3C_B_CLKOUT0p,PLL_3C_B_CLKOUT0,PLL_3C_B_FB0 |  | HPS_DDR | DIFF_RX_3C20p | No | R42 | DQS124 | DQ62 | DQ31 | DQ15
3C | 17 | VREFB3CN0 | IO |  |  | HPS_DDR | DIFF_TX_3C20n | No | M43 | DQSn125 | DQSn62/CQn62 | DQ31 | DQSn15/CQn15
3C | 16 | VREFB3CN0 | IO |  |  | HPS_DDR | DIFF_TX_3C20p | No | L42 | DQS125 | DQS62/CQ62 | DQ31 | DQS15/CQ15
3C | 15 | VREFB3CN0 | IO |  |  | HPS_DDR | DIFF_RX_3C21n | Yes | P45 | DQ125 | DQ62 | DQ31 | DQ15
3C | 14 | VREFB3CN0 | IO |  |  | HPS_DDR | DIFF_RX_3C21p | Yes | R44 | DQ125 | DQ62 | DQ31 | DQ15
3C | 13 | VREFB3CN0 | IO |  |  | HPS_DDR | DIFF_TX_3C21n | No | M45 | DQ125 | DQ62 | DQ31 | DQ15
3C | 12 | VREFB3CN0 | IO |  |  | HPS_DDR | DIFF_TX_3C21p | No | L44 | DQ125 | DQ62 | DQ31 | DQ15
3C | 11 | VREFB3CN0 | IO |  |  | HPS_DDR | DIFF_RX_3C22n | Yes | AD37 | DQ126 | DQ63 | DQ31 | DQ15
3C | 10 | VREFB3CN0 | IO |  |  | HPS_DDR | DIFF_RX_3C22p | Yes | AE36 | DQ126 | DQ63 | DQ31 | DQ15
3C | 9 | VREFB3CN0 | IO |  |  | HPS_DDR | DIFF_TX_3C22n | No | AB37 | DQ126 | DQ63 | DQ31 | DQ15
3C | 8 | VREFB3CN0 | IO |  |  | HPS_DDR | DIFF_TX_3C22p | No | AA36 | DQ126 | DQ63 | DQ31 | DQ15
3C | 7 | VREFB3CN0 | IO |  |  | HPS_DDR | DIFF_RX_3C23n | No | AD39 | DQSn126 | DQ63 | DQ31 | DQ15
3C | 6 | VREFB3CN0 | IO |  |  | HPS_DDR | DIFF_RX_3C23p | No | AE38 | DQS126 | DQ63 | DQ31 | DQ15
3C | 5 | VREFB3CN0 | IO |  |  | HPS_DDR | DIFF_TX_3C23n | No | AB39 | DQSn127 | DQSn63/CQn63 | DQSn31/CQn31 | DQ15
3C | 4 | VREFB3CN0 | IO |  |  | HPS_DDR | DIFF_TX_3C23p | No | AA38 | DQS127 | DQS63/CQ63 | DQS31/CQ31 | DQ15
3C | 3 | VREFB3CN0 | IO |  |  | HPS_DDR | DIFF_RX_3C24n | Yes | AD41 | DQ127 | DQ63 | DQ31 | DQ15
3C | 2 | VREFB3CN0 | IO |  |  | HPS_DDR | DIFF_RX_3C24p | Yes | AE40 | DQ127 | DQ63 | DQ31 | DQ15
3C | 1 | VREFB3CN0 | IO |  |  | HPS_DDR | DIFF_TX_3C24n | No | AB41 | DQ127 | DQ63 | DQ31 | DQ15
3C | 0 | VREFB3CN0 | IO |  |  | HPS_DDR | DIFF_TX_3C24p | No | AA40 | DQ127 | DQ63 | DQ31 | DQ15
3B | 95 | VREFB3BN0 | IO |  |  |  | DIFF_RX_3B1n | No | D61 | DQ160 | DQ80 | DQ40 | DQ20
3B | 94 | VREFB3BN0 | IO |  |  |  | DIFF_RX_3B1p | No | E60 | DQ160 | DQ80 | DQ40 | DQ20
3B | 93 | VREFB3BN0 | IO |  |  |  | DIFF_TX_3B1n | No | B61 | DQ160 | DQ80 | DQ40 | DQ20
3B | 92 | VREFB3BN0 | IO |  |  |  | DIFF_TX_3B1p | No | A60 | DQ160 | DQ80 | DQ40 | DQ20
3B | 91 | VREFB3BN0 | IO |  |  |  | DIFF_RX_3B2n | No | D59 | DQSn160 | DQ80 | DQ40 | DQ20
3B | 90 | VREFB3BN0 | IO |  |  |  | DIFF_RX_3B2p | No | E58 | DQS160 | DQ80 | DQ40 | DQ20
3B | 89 | VREFB3BN0 | IO |  |  |  | DIFF_TX_3B2n | No | B59 | DQSn161 | DQSn80/CQn80 | DQ40 | DQ20
3B | 88 | VREFB3BN0 | IO |  |  |  | DIFF_TX_3B2p | No | A58 | DQS161 | DQS80/CQ80 | DQ40 | DQ20
3B | 87 | VREFB3BN0 | IO |  |  |  | DIFF_RX_3B3n | Yes | D57 | DQ161 | DQ80 | DQ40 | DQ20
3B | 86 | VREFB3BN0 | IO |  |  |  | DIFF_RX_3B3p | Yes | E56 | DQ161 | DQ80 | DQ40 | DQ20
3B | 85 | VREFB3BN0 | IO |  |  |  | DIFF_TX_3B3n | No | B57 | DQ161 | DQ80 | DQ40 | DQ20
3B | 84 | VREFB3BN0 | IO |  |  |  | DIFF_TX_3B3p | No | A56 | DQ161 | DQ80 | DQ40 | DQ20
3B | 83 | VREFB3BN0 | IO |  |  |  | DIFF_RX_3B4n | No | K57 | DQ162 | DQ81 | DQ40 | DQ20
3B | 82 | VREFB3BN0 | IO |  |  |  | DIFF_RX_3B4p | No | J56 | DQ162 | DQ81 | DQ40 | DQ20
3B | 81 | VREFB3BN0 | IO |  |  |  | DIFF_TX_3B4n | No | F57 | DQ162 | DQ81 | DQ40 | DQ20
3B | 80 | VREFB3BN0 | IO |  |  |  | DIFF_TX_3B4p | No | G56 | DQ162 | DQ81 | DQ40 | DQ20
3B | 79 | VREFB3BN0 | IO |  |  |  | DIFF_RX_3B5n | No | K55 | DQSn162 | DQ81 | DQ40 | DQ20
3B | 78 | VREFB3BN0 | IO |  |  |  | DIFF_RX_3B5p | No | J54 | DQS162 | DQ81 | DQ40 | DQ20
3B | 77 | VREFB3BN0 | IO | PLL_3B_T_CLKOUT1n |  |  | DIFF_TX_3B5n | No | F55 | DQSn163 | DQSn81/CQn81 | DQSn40/CQn40 | DQ20
3B | 76 | VREFB3BN0 | IO | PLL_3B_T_CLKOUT1p,PLL_3B_T_CLKOUT1,PLL_3B_T_FB1 |  |  | DIFF_TX_3B5p | No | G54 | DQS163 | DQS81/CQ81 | DQS40/CQ40 | DQ20
3B | 75 | VREFB3BN0 | IO |  |  |  | DIFF_RX_3B6n | Yes | K53 | DQ163 | DQ81 | DQ40 | DQ20
3B | 74 | VREFB3BN0 | IO | RZQ_T_3B |  |  | DIFF_RX_3B6p | Yes | J52 | DQ163 | DQ81 | DQ40 | DQ20
3B | 73 | VREFB3BN0 | IO | CLK_T_3B_1n |  |  | DIFF_TX_3B6n | No | F53 | DQ163 | DQ81 | DQ40 | DQ20
3B | 72 | VREFB3BN0 | IO | CLK_T_3B_1p |  |  | DIFF_TX_3B6p | No | G52 | DQ163 | DQ81 | DQ40 | DQ20
3B | 71 | VREFB3BN0 | IO | CLK_T_3B_0n |  |  | DIFF_RX_3B7n | No | D55 | DQ164 | DQ82 | DQ41 | DQ20
3B | 70 | VREFB3BN0 | IO | CLK_T_3B_0p |  |  | DIFF_RX_3B7p | No | E54 | DQ164 | DQ82 | DQ41 | DQ20
3B | 69 | VREFB3BN0 | IO |  |  |  | DIFF_TX_3B7n | No | B55 | DQ164 | DQ82 | DQ41 | DQ20
3B | 68 | VREFB3BN0 | IO |  |  |  | DIFF_TX_3B7p | No | A54 | DQ164 | DQ82 | DQ41 | DQ20
3B | 67 | VREFB3BN0 | IO | PLL_3B_T_CLKOUT0n |  |  | DIFF_RX_3B8n | No | D53 | DQSn164 | DQ82 | DQ41 | DQ20
3B | 66 | VREFB3BN0 | IO | PLL_3B_T_CLKOUT0p,PLL_3B_T_CLKOUT0,PLL_3B_T_FB0 |  |  | DIFF_RX_3B8p | No | E52 | DQS164 | DQ82 | DQ41 | DQ20
3B | 65 | VREFB3BN0 | IO |  |  |  | DIFF_TX_3B8n | No | B53 | DQSn165 | DQSn82/CQn82 | DQ41 | DQSn20/CQn20
3B | 64 | VREFB3BN0 | IO |  |  |  | DIFF_TX_3B8p | No | A52 | DQS165 | DQS82/CQ82 | DQ41 | DQS20/CQ20
3B | 63 | VREFB3BN0 | IO |  |  |  | DIFF_RX_3B9n | Yes | D51 | DQ165 | DQ82 | DQ41 | DQ20
3B | 62 | VREFB3BN0 | IO |  |  |  | DIFF_RX_3B9p | Yes | E50 | DQ165 | DQ82 | DQ41 | DQ20
3B | 61 | VREFB3BN0 | IO |  |  |  | DIFF_TX_3B9n | No | B51 | DQ165 | DQ82 | DQ41 | DQ20
3B | 60 | VREFB3BN0 | IO |  |  |  | DIFF_TX_3B9p | No | A50 | DQ165 | DQ82 | DQ41 | DQ20
3B | 47 | VREFB3BN0 | IO |  |  |  | DIFF_RX_3B13n | Yes | AD47 | DQ168 | DQ84 | DQ42 | DQ21
3B | 46 | VREFB3BN0 | IO |  |  |  | DIFF_RX_3B13p | Yes | AE46 | DQ168 | DQ84 | DQ42 | DQ21
3B | 45 | VREFB3BN0 | IO |  |  |  | DIFF_TX_3B13n | No | AB47 | DQ168 | DQ84 | DQ42 | DQ21
3B | 44 | VREFB3BN0 | IO |  |  |  | DIFF_TX_3B13p | No | AA46 | DQ168 | DQ84 | DQ42 | DQ21
3B | 43 | VREFB3BN0 | IO |  |  |  | DIFF_RX_3B14n | No | AD45 | DQSn168 | DQ84 | DQ42 | DQ21
3B | 42 | VREFB3BN0 | IO |  |  |  | DIFF_RX_3B14p | No | AE44 | DQS168 | DQ84 | DQ42 | DQ21
3B | 41 | VREFB3BN0 | IO |  |  |  | DIFF_TX_3B14n | No | AA44 | DQSn169 | DQSn84/CQn84 | DQ42 | DQ21
3B | 40 | VREFB3BN0 | IO |  |  |  | DIFF_TX_3B14p | No | AB45 | DQS169 | DQS84/CQ84 | DQ42 | DQ21
3B | 39 | VREFB3BN0 | IO |  |  |  | DIFF_RX_3B15n | Yes | AD43 | DQ169 | DQ84 | DQ42 | DQ21
3B | 38 | VREFB3BN0 | IO |  |  |  | DIFF_RX_3B15p | Yes | AE42 | DQ169 | DQ84 | DQ42 | DQ21
3B | 37 | VREFB3BN0 | IO |  |  |  | DIFF_TX_3B15n | No | AB43 | DQ169 | DQ84 | DQ42 | DQ21
3B | 36 | VREFB3BN0 | IO |  |  |  | DIFF_TX_3B15p | No | AA42 | DQ169 | DQ84 | DQ42 | DQ21
3B | 35 | VREFB3BN0 | IO |  |  |  | DIFF_RX_3B16n | Yes | Y47 | DQ170 | DQ85 | DQ42 | DQ21
3B | 34 | VREFB3BN0 | IO |  |  |  | DIFF_RX_3B16p | Yes | W46 | DQ170 | DQ85 | DQ42 | DQ21
3B | 33 | VREFB3BN0 | IO |  |  |  | DIFF_TX_3B16n | No | T47 | DQ170 | DQ85 | DQ42 | DQ21
3B | 32 | VREFB3BN0 | IO |  |  |  | DIFF_TX_3B16p | No | U46 | DQ170 | DQ85 | DQ42 | DQ21
3B | 31 | VREFB3BN0 | IO |  |  |  | DIFF_RX_3B17n | No | Y45 | DQSn170 | DQ85 | DQ42 | DQ21
3B | 30 | VREFB3BN0 | IO |  |  |  | DIFF_RX_3B17p | No | W44 | DQS170 | DQ85 | DQ42 | DQ21
3B | 29 | VREFB3BN0 | IO | PLL_3B_B_CLKOUT1n |  |  | DIFF_TX_3B17n | No | T45 | DQSn171 | DQSn85/CQn85 | DQSn42/CQn42 | DQ21
3B | 28 | VREFB3BN0 | IO | PLL_3B_B_CLKOUT1p,PLL_3B_B_CLKOUT1,PLL_3B_B_FB1 |  |  | DIFF_TX_3B17p | No | U44 | DQS171 | DQS85/CQ85 | DQS42/CQ42 | DQ21
3B | 27 | VREFB3BN0 | IO |  |  |  | DIFF_RX_3B18n | Yes | Y43 | DQ171 | DQ85 | DQ42 | DQ21
3B | 26 | VREFB3BN0 | IO | RZQ_B_3B |  |  | DIFF_RX_3B18p | Yes | W42 | DQ171 | DQ85 | DQ42 | DQ21
3B | 25 | VREFB3BN0 | IO | CLK_B_3B_1n |  |  | DIFF_TX_3B18n | No | T43 | DQ171 | DQ85 | DQ42 | DQ21
3B | 24 | VREFB3BN0 | IO | CLK_B_3B_1p |  |  | DIFF_TX_3B18p | No | U42 | DQ171 | DQ85 | DQ42 | DQ21
3B | 23 | VREFB3BN0 | IO | CLK_B_3B_0n |  |  | DIFF_RX_3B19n | Yes | P51 | DQ172 | DQ86 | DQ43 | DQ21
3B | 22 | VREFB3BN0 | IO | CLK_B_3B_0p |  |  | DIFF_RX_3B19p | Yes | R50 | DQ172 | DQ86 | DQ43 | DQ21
3B | 21 | VREFB3BN0 | IO |  |  |  | DIFF_TX_3B19n | No | M51 | DQ172 | DQ86 | DQ43 | DQ21
3B | 20 | VREFB3BN0 | IO |  |  |  | DIFF_TX_3B19p | No | L50 | DQ172 | DQ86 | DQ43 | DQ21
3B | 19 | VREFB3BN0 | IO | PLL_3B_B_CLKOUT0n |  |  | DIFF_RX_3B20n | No | P49 | DQSn172 | DQ86 | DQ43 | DQ21
3B | 18 | VREFB3BN0 | IO | PLL_3B_B_CLKOUT0p,PLL_3B_B_CLKOUT0,PLL_3B_B_FB0 |  |  | DIFF_RX_3B20p | No | R48 | DQS172 | DQ86 | DQ43 | DQ21
3B | 17 | VREFB3BN0 | IO |  |  |  | DIFF_TX_3B20n | No | M49 | DQSn173 | DQSn86/CQn86 | DQ43 | DQSn21/CQn21
3B | 16 | VREFB3BN0 | IO |  |  |  | DIFF_TX_3B20p | No | L48 | DQS173 | DQS86/CQ86 | DQ43 | DQS21/CQ21
3B | 15 | VREFB3BN0 | IO |  |  |  | DIFF_RX_3B21n | Yes | P47 | DQ173 | DQ86 | DQ43 | DQ21
3B | 14 | VREFB3BN0 | IO |  |  |  | DIFF_RX_3B21p | Yes | R46 | DQ173 | DQ86 | DQ43 | DQ21
3B | 13 | VREFB3BN0 | IO |  |  |  | DIFF_TX_3B21n | No | M47 | DQ173 | DQ86 | DQ43 | DQ21
3B | 12 | VREFB3BN0 | IO |  |  |  | DIFF_TX_3B21p | No | L46 | DQ173 | DQ86 | DQ43 | DQ21
3B | 11 | VREFB3BN0 | IO |  |  |  | DIFF_RX_3B22n | Yes | K51 | DQ174 | DQ87 | DQ43 | DQ21
3B | 10 | VREFB3BN0 | IO |  |  |  | DIFF_RX_3B22p | Yes | J50 | DQ174 | DQ87 | DQ43 | DQ21
3B | 9 | VREFB3BN0 | IO |  |  |  | DIFF_TX_3B22n | No | F51 | DQ174 | DQ87 | DQ43 | DQ21
3B | 8 | VREFB3BN0 | IO |  |  |  | DIFF_TX_3B22p | No | G50 | DQ174 | DQ87 | DQ43 | DQ21
3B | 7 | VREFB3BN0 | IO |  |  |  | DIFF_RX_3B23n | No | K49 | DQSn174 | DQ87 | DQ43 | DQ21
3B | 6 | VREFB3BN0 | IO |  |  |  | DIFF_RX_3B23p | No | J48 | DQS174 | DQ87 | DQ43 | DQ21
3B | 5 | VREFB3BN0 | IO |  |  |  | DIFF_TX_3B23n | No | F49 | DQSn175 | DQSn87/CQn87 | DQSn43/CQn43 | DQ21
3B | 4 | VREFB3BN0 | IO |  |  |  | DIFF_TX_3B23p | No | G48 | DQS175 | DQS87/CQ87 | DQS43/CQ43 | DQ21
3B | 3 | VREFB3BN0 | IO |  |  |  | DIFF_RX_3B24n | Yes | K47 | DQ175 | DQ87 | DQ43 | DQ21
3B | 2 | VREFB3BN0 | IO |  |  |  | DIFF_RX_3B24p | Yes | J46 | DQ175 | DQ87 | DQ43 | DQ21
3B | 1 | VREFB3BN0 | IO |  |  |  | DIFF_TX_3B24n | No | F47 | DQ175 | DQ87 | DQ43 | DQ21
3B | 0 | VREFB3BN0 | IO |  |  |  | DIFF_TX_3B24p | No | G46 | DQ175 | DQ87 | DQ43 | DQ21
3A | 95 | VREFB3AN0 | IO |  |  |  | DIFF_RX_3A1n | No | P69 | DQ176 | DQ88 | DQ44 | DQ22
3A | 94 | VREFB3AN0 | IO |  |  |  | DIFF_RX_3A1p | No | R68 | DQ176 | DQ88 | DQ44 | DQ22
3A | 93 | VREFB3AN0 | IO |  |  |  | DIFF_TX_3A1n | No | M69 | DQ176 | DQ88 | DQ44 | DQ22
3A | 92 | VREFB3AN0 | IO |  |  |  | DIFF_TX_3A1p | No | L68 | DQ176 | DQ88 | DQ44 | DQ22
3A | 91 | VREFB3AN0 | IO |  |  |  | DIFF_RX_3A2n | No | P67 | DQSn176 | DQ88 | DQ44 | DQ22
3A | 90 | VREFB3AN0 | IO |  | AVST_READY |  | DIFF_RX_3A2p | No | R66 | DQS176 | DQ88 | DQ44 | DQ22
3A | 89 | VREFB3AN0 | IO |  | AVST_DATA31 |  | DIFF_TX_3A2n | No | M67 | DQSn177 | DQSn88/CQn88 | DQ44 | DQ22
3A | 88 | VREFB3AN0 | IO |  | AVST_DATA30 |  | DIFF_TX_3A2p | No | L66 | DQS177 | DQS88/CQ88 | DQ44 | DQ22
3A | 87 | VREFB3AN0 | IO |  | AVST_DATA29 |  | DIFF_RX_3A3n | Yes | P65 | DQ177 | DQ88 | DQ44 | DQ22
3A | 86 | VREFB3AN0 | IO |  | AVST_DATA28 |  | DIFF_RX_3A3p | Yes | R64 | DQ177 | DQ88 | DQ44 | DQ22
3A | 85 | VREFB3AN0 | IO |  | AVST_DATA27 |  | DIFF_TX_3A3n | No | M65 | DQ177 | DQ88 | DQ44 | DQ22
3A | 84 | VREFB3AN0 | IO |  | AVST_DATA26 |  | DIFF_TX_3A3p | No | L64 | DQ177 | DQ88 | DQ44 | DQ22
3A | 83 | VREFB3AN0 | IO |  | AVST_DATA25 |  | DIFF_RX_3A4n | No | K69 | DQ178 | DQ89 | DQ44 | DQ22
3A | 82 | VREFB3AN0 | IO |  | AVST_DATA24 |  | DIFF_RX_3A4p | No | J68 | DQ178 | DQ89 | DQ44 | DQ22
3A | 81 | VREFB3AN0 | IO |  | AVST_DATA23 |  | DIFF_TX_3A4n | No | F69 | DQ178 | DQ89 | DQ44 | DQ22
3A | 80 | VREFB3AN0 | IO |  | AVST_DATA22 |  | DIFF_TX_3A4p | No | G68 | DQ178 | DQ89 | DQ44 | DQ22
3A | 79 | VREFB3AN0 | IO |  | AVST_DATA21 |  | DIFF_RX_3A5n | No | K67 | DQSn178 | DQ89 | DQ44 | DQ22
3A | 78 | VREFB3AN0 | IO |  | AVST_DATA20 |  | DIFF_RX_3A5p | No | J66 | DQS178 | DQ89 | DQ44 | DQ22
3A | 77 | VREFB3AN0 | IO | PLL_3A_T_CLKOUT1n | AVST_DATA19 |  | DIFF_TX_3A5n | No | F67 | DQSn179 | DQSn89/CQn89 | DQSn44/CQn44 | DQ22
3A | 76 | VREFB3AN0 | IO | PLL_3A_T_CLKOUT1p,PLL_3A_T_CLKOUT1,PLL_3A_T_FB1 | AVST_DATA18 |  | DIFF_TX_3A5p | No | G66 | DQS179 | DQS89/CQ89 | DQS44/CQ44 | DQ22
3A | 75 | VREFB3AN0 | IO |  | AVST_DATA17 |  | DIFF_RX_3A6n | Yes | K65 | DQ179 | DQ89 | DQ44 | DQ22
3A | 74 | VREFB3AN0 | IO | RZQ_T_3A | AVST_DATA16 |  | DIFF_RX_3A6p | Yes | J64 | DQ179 | DQ89 | DQ44 | DQ22
3A | 73 | VREFB3AN0 | IO | CLK_T_3A_1n |  |  | DIFF_TX_3A6n | No | F65 | DQ179 | DQ89 | DQ44 | DQ22
3A | 72 | VREFB3AN0 | IO | CLK_T_3A_1p |  |  | DIFF_TX_3A6p | No | G64 | DQ179 | DQ89 | DQ44 | DQ22
3A | 71 | VREFB3AN0 | IO | CLK_T_3A_0n |  |  | DIFF_RX_3A7n | No | E68 | DQ180 | DQ90 | DQ45 | DQ22
3A | 70 | VREFB3AN0 | IO | CLK_T_3A_0p |  |  | DIFF_RX_3A7p | No | D67 | DQ180 | DQ90 | DQ45 | DQ22
3A | 69 | VREFB3AN0 | IO |  |  |  | DIFF_TX_3A7n | No | B67 | DQ180 | DQ90 | DQ45 | DQ22
3A | 68 | VREFB3AN0 | IO |  |  |  | DIFF_TX_3A7p | No | C66 | DQ180 | DQ90 | DQ45 | DQ22
3A | 67 | VREFB3AN0 | IO | PLL_3A_T_CLKOUT0n |  |  | DIFF_RX_3A8n | No | D65 | DQSn180 | DQ90 | DQ45 | DQ22
3A | 66 | VREFB3AN0 | IO | PLL_3A_T_CLKOUT0p,PLL_3A_T_CLKOUT0,PLL_3A_T_FB0 |  |  | DIFF_RX_3A8p | No | E64 | DQS180 | DQ90 | DQ45 | DQ22
3A | 65 | VREFB3AN0 | IO |  | AVST_CLK |  | DIFF_TX_3A8n | No | B65 | DQSn181 | DQSn90/CQn90 | DQ45 | DQSn22/CQn22
3A | 64 | VREFB3AN0 | IO |  | AVST_DATA15 |  | DIFF_TX_3A8p | No | A64 | DQS181 | DQS90/CQ90 | DQ45 | DQS22/CQ22
3A | 63 | VREFB3AN0 | IO |  | AVST_DATA14 |  | DIFF_RX_3A9n | Yes | D63 | DQ181 | DQ90 | DQ45 | DQ22
3A | 62 | VREFB3AN0 | IO |  | AVST_DATA13 |  | DIFF_RX_3A9p | Yes | E62 | DQ181 | DQ90 | DQ45 | DQ22
3A | 61 | VREFB3AN0 | IO |  | AVST_DATA12 |  | DIFF_TX_3A9n | No | B63 | DQ181 | DQ90 | DQ45 | DQ22
3A | 60 | VREFB3AN0 | IO |  | AVST_DATA11 |  | DIFF_TX_3A9p | No | A62 | DQ181 | DQ90 | DQ45 | DQ22
3A | 59 | VREFB3AN0 | IO |  | AVST_DATA10 |  | DIFF_RX_3A10n | No | K63 | DQ182 | DQ91 | DQ45 | DQ22
3A | 58 | VREFB3AN0 | IO |  | AVST_DATA9 |  | DIFF_RX_3A10p | No | J62 | DQ182 | DQ91 | DQ45 | DQ22
3A | 57 | VREFB3AN0 | IO |  | AVST_DATA8 |  | DIFF_TX_3A10n | No | F63 | DQ182 | DQ91 | DQ45 | DQ22
3A | 56 | VREFB3AN0 | IO |  | AVST_VALID |  | DIFF_TX_3A10p | No | G62 | DQ182 | DQ91 | DQ45 | DQ22
3A | 55 | VREFB3AN0 | IO |  | AVST_DATA7 |  | DIFF_RX_3A11n | No | K61 | DQSn182 | DQ91 | DQ45 | DQ22
3A | 54 | VREFB3AN0 | IO |  | AVST_DATA6 |  | DIFF_RX_3A11p | No | J60 | DQS182 | DQ91 | DQ45 | DQ22
3A | 53 | VREFB3AN0 | IO |  | AVST_DATA5 |  | DIFF_TX_3A11n | No | F61 | DQSn183 | DQSn91/CQn91 | DQSn45/CQn45 | DQ22
3A | 52 | VREFB3AN0 | IO |  | AVST_DATA4 |  | DIFF_TX_3A11p | No | G60 | DQS183 | DQS91/CQ91 | DQS45/CQ45 | DQ22
3A | 51 | VREFB3AN0 | IO |  | AVST_DATA3 |  | DIFF_RX_3A12n | Yes | K59 | DQ183 | DQ91 | DQ45 | DQ22
3A | 50 | VREFB3AN0 | IO |  | AVST_DATA2 |  | DIFF_RX_3A12p | Yes | J58 | DQ183 | DQ91 | DQ45 | DQ22
3A | 49 | VREFB3AN0 | IO |  | AVST_DATA1 |  | DIFF_TX_3A12n | No | F59 | DQ183 | DQ91 | DQ45 | DQ22
3A | 48 | VREFB3AN0 | IO |  | AVST_DATA0 |  | DIFF_TX_3A12p | No | G58 | DQ183 | DQ91 | DQ45 | DQ22
3A | 47 | VREFB3AN0 | IO |  |  |  | DIFF_RX_3A13n | Yes | M63 | DQ184 | DQ92 | DQ46 | DQ23
3A | 46 | VREFB3AN0 | IO |  |  |  | DIFF_RX_3A13p | Yes | L62 | DQ184 | DQ92 | DQ46 | DQ23
3A | 45 | VREFB3AN0 | IO |  |  |  | DIFF_TX_3A13n | No | P63 | DQ184 | DQ92 | DQ46 | DQ23
3A | 44 | VREFB3AN0 | IO |  |  |  | DIFF_TX_3A13p | No | R62 | DQ184 | DQ92 | DQ46 | DQ23
3A | 43 | VREFB3AN0 | IO |  |  |  | DIFF_RX_3A14n | No | P61 | DQSn184 | DQ92 | DQ46 | DQ23
3A | 42 | VREFB3AN0 | IO |  |  |  | DIFF_RX_3A14p | No | R60 | DQS184 | DQ92 | DQ46 | DQ23
3A | 41 | VREFB3AN0 | IO |  |  |  | DIFF_TX_3A14n | No | M61 | DQSn185 | DQSn92/CQn92 | DQ46 | DQ23
3A | 40 | VREFB3AN0 | IO |  |  |  | DIFF_TX_3A14p | No | L60 | DQS185 | DQS92/CQ92 | DQ46 | DQ23
3A | 39 | VREFB3AN0 | IO |  |  |  | DIFF_RX_3A15n | Yes | P59 | DQ185 | DQ92 | DQ46 | DQ23
3A | 38 | VREFB3AN0 | IO |  |  |  | DIFF_RX_3A15p | Yes | R58 | DQ185 | DQ92 | DQ46 | DQ23
3A | 37 | VREFB3AN0 | IO |  |  |  | DIFF_TX_3A15n | No | M59 | DQ185 | DQ92 | DQ46 | DQ23
3A | 36 | VREFB3AN0 | IO |  |  |  | DIFF_TX_3A15p | No | L58 | DQ185 | DQ92 | DQ46 | DQ23
3A | 35 | VREFB3AN0 | IO |  |  |  | DIFF_RX_3A16n | Yes | P57 | DQ186 | DQ93 | DQ46 | DQ23
3A | 34 | VREFB3AN0 | IO |  |  |  | DIFF_RX_3A16p | Yes | R56 | DQ186 | DQ93 | DQ46 | DQ23
3A | 33 | VREFB3AN0 | IO |  |  |  | DIFF_TX_3A16n | No | M57 | DQ186 | DQ93 | DQ46 | DQ23
3A | 32 | VREFB3AN0 | IO |  |  |  | DIFF_TX_3A16p | No | L56 | DQ186 | DQ93 | DQ46 | DQ23
3A | 31 | VREFB3AN0 | IO |  |  |  | DIFF_RX_3A17n | No | P55 | DQSn186 | DQ93 | DQ46 | DQ23
3A | 30 | VREFB3AN0 | IO |  |  |  | DIFF_RX_3A17p | No | R54 | DQS186 | DQ93 | DQ46 | DQ23
3A | 29 | VREFB3AN0 | IO | PLL_3A_B_CLKOUT1n |  |  | DIFF_TX_3A17n | No | M55 | DQSn187 | DQSn93/CQn93 | DQSn46/CQn46 | DQ23
3A | 28 | VREFB3AN0 | IO | PLL_3A_B_CLKOUT1p,PLL_3A_B_CLKOUT1,PLL_3A_B_FB1 |  |  | DIFF_TX_3A17p | No | L54 | DQS187 | DQS93/CQ93 | DQS46/CQ46 | DQ23
3A | 27 | VREFB3AN0 | IO |  |  |  | DIFF_RX_3A18n | Yes | P53 | DQ187 | DQ93 | DQ46 | DQ23
3A | 26 | VREFB3AN0 | IO | RZQ_B_3A |  |  | DIFF_RX_3A18p | Yes | R52 | DQ187 | DQ93 | DQ46 | DQ23
3A | 25 | VREFB3AN0 | IO | CLK_B_3A_1n |  |  | DIFF_TX_3A18n | No | M53 | DQ187 | DQ93 | DQ46 | DQ23
3A | 24 | VREFB3AN0 | IO | CLK_B_3A_1p |  |  | DIFF_TX_3A18p | No | L52 | DQ187 | DQ93 | DQ46 | DQ23
3A | 23 | VREFB3AN0 | IO | CLK_B_3A_0n |  |  | DIFF_RX_3A19n | Yes | AD53 | DQ188 | DQ94 | DQ47 | DQ23
3A | 22 | VREFB3AN0 | IO | CLK_B_3A_0p |  |  | DIFF_RX_3A19p | Yes | AE52 | DQ188 | DQ94 | DQ47 | DQ23
3A | 21 | VREFB3AN0 | IO |  |  |  | DIFF_TX_3A19n | No | AB53 | DQ188 | DQ94 | DQ47 | DQ23
3A | 20 | VREFB3AN0 | IO |  |  |  | DIFF_TX_3A19p | No | AA52 | DQ188 | DQ94 | DQ47 | DQ23
3A | 19 | VREFB3AN0 | IO | PLL_3A_B_CLKOUT0n |  |  | DIFF_RX_3A20n | No | AD51 | DQSn188 | DQ94 | DQ47 | DQ23
3A | 18 | VREFB3AN0 | IO | PLL_3A_B_CLKOUT0p,PLL_3A_B_CLKOUT0,PLL_3A_B_FB0 |  |  | DIFF_RX_3A20p | No | AE50 | DQS188 | DQ94 | DQ47 | DQ23
3A | 17 | VREFB3AN0 | IO |  |  |  | DIFF_TX_3A20n | No | AB51 | DQSn189 | DQSn94/CQn94 | DQ47 | DQSn23/CQn23
3A | 16 | VREFB3AN0 | IO |  |  |  | DIFF_TX_3A20p | No | AA50 | DQS189 | DQS94/CQ94 | DQ47 | DQS23/CQ23
3A | 15 | VREFB3AN0 | IO |  |  |  | DIFF_RX_3A21n | Yes | AD49 | DQ189 | DQ94 | DQ47 | DQ23
3A | 14 | VREFB3AN0 | IO |  |  |  | DIFF_RX_3A21p | Yes | AE48 | DQ189 | DQ94 | DQ47 | DQ23
3A | 13 | VREFB3AN0 | IO |  |  |  | DIFF_TX_3A21n | No | AB49 | DQ189 | DQ94 | DQ47 | DQ23
3A | 12 | VREFB3AN0 | IO |  |  |  | DIFF_TX_3A21p | No | AA48 | DQ189 | DQ94 | DQ47 | DQ23
3A | 11 | VREFB3AN0 | IO |  |  |  | DIFF_RX_3A22n | Yes | Y53 | DQ190 | DQ95 | DQ47 | DQ23
3A | 10 | VREFB3AN0 | IO |  |  |  | DIFF_RX_3A22p | Yes | W52 | DQ190 | DQ95 | DQ47 | DQ23
3A | 9 | VREFB3AN0 | IO |  |  |  | DIFF_TX_3A22n | No | T53 | DQ190 | DQ95 | DQ47 | DQ23
3A | 8 | VREFB3AN0 | IO |  |  |  | DIFF_TX_3A22p | No | U52 | DQ190 | DQ95 | DQ47 | DQ23
3A | 7 | VREFB3AN0 | IO |  |  |  | DIFF_RX_3A23n | No | Y51 | DQSn190 | DQ95 | DQ47 | DQ23
3A | 6 | VREFB3AN0 | IO |  |  |  | DIFF_RX_3A23p | No | W50 | DQS190 | DQ95 | DQ47 | DQ23
3A | 5 | VREFB3AN0 | IO |  |  |  | DIFF_TX_3A23n | No | T51 | DQSn191 | DQSn95/CQn95 | DQSn47/CQn47 | DQ23
3A | 4 | VREFB3AN0 | IO |  |  |  | DIFF_TX_3A23p | No | U50 | DQS191 | DQS95/CQ95 | DQS47/CQ47 | DQ23
3A | 3 | VREFB3AN0 | IO |  |  |  | DIFF_RX_3A24n | Yes | Y49 | DQ191 | DQ95 | DQ47 | DQ23
3A | 2 | VREFB3AN0 | IO |  |  |  | DIFF_RX_3A24p | Yes | W48 | DQ191 | DQ95 | DQ47 | DQ23
3A | 1 | VREFB3AN0 | IO |  |  |  | DIFF_TX_3A24n | No | T49 | DQ191 | DQ95 | DQ47 | DQ23
3A | 0 | VREFB3AN0 | IO |  |  |  | DIFF_TX_3A24p | No | U48 | DQ191 | DQ95 | DQ47 | DQ23
HPS |  |  | HPS_IOA_1 | GPIO0_IO0,SPIM0_SS1_N,SPIS0_CLK,UART0_CTS_N,NAND_ADQ0,USB0_CLK,SDMMC_CCLK |  | HPS_IOA_1 |  |  | AA24
HPS |  |  | HPS_IOA_2 | GPIO0_IO1,SPIM1_SS1_N,SPIS0_MOSI,UART0_RTS_N,NAND_ADQ1,USB0_STP,SDMMC_CMD |  | HPS_IOA_2 |  |  | L16
HPS |  |  | HPS_IOA_3 | GPIO0_IO2,SPIS0_SS0_N,UART0_TX,I2C1_SDA,NAND_WE_N,USB0_DIR,SDMMC_DATA0 |  | HPS_IOA_3 |  |  | Y23
HPS |  |  | HPS_IOA_4 | GPIO0_IO3,SPIS0_MISO,UART0_RX,I2C1_SCL,NAND_RE_N,USB0_DATA0,SDMMC_DATA1 |  | HPS_IOA_4 |  |  | M17
HPS |  |  | HPS_IOA_5 | GPIO0_IO4,SPIM0_CLK,UART1_CTS_N,I2C0_SDA,NAND_WP_N,USB0_DATA1,SDMMC_DATA2 |  | HPS_IOA_5 |  |  | Y25
HPS |  |  | HPS_IOA_6 | GPIO0_IO5,SPIM0_MOSI,UART1_RTS_N,I2C0_SCL,NAND_ADQ2,USB0_NXT,SDMMC_DATA3 |  | HPS_IOA_6 |  |  | A20
HPS |  |  | HPS_IOA_7 | GPIO0_IO6,SPIM0_MISO,MDIO2_MDIO,UART1_TX,I2C_EMAC2_SDA,NAND_ADQ3,USB0_DATA2,SDMMC_DATA4 |  | HPS_IOA_7 |  |  | W24
HPS |  |  | HPS_IOA_8 | GPIO0_IO7,SPIM0_SS0_N,MDIO2_MDC,UART1_RX,I2C_EMAC2_SCL,NAND_CLE,USB0_DATA3,SDMMC_DATA5 |  | HPS_IOA_8 |  |  | A22
HPS |  |  | HPS_IOA_9 | GPIO0_IO8,SPIM1_CLK,SPIS1_CLK,MDIO1_MDIO,I2C_EMAC1_SDA,NAND_ADQ4,USB0_DATA4,SDMMC_DATA6 |  | HPS_IOA_9 |  |  | R22
HPS |  |  | HPS_IOA_10 | GPIO0_IO9,SPIM1_MOSI,SPIS1_MOSI,MDIO1_MDC,I2C_EMAC1_SCL,NAND_ADQ5,USB0_DATA5,SDMMC_DATA7 |  | HPS_IOA_10 |  |  | A24
HPS |  |  | HPS_IOA_11 | GPIO0_IO10,SPIM1_MISO,SPIS1_SS0_N,MDIO0_MDIO,I2C_EMAC0_SDA,NAND_ADQ6,USB0_DATA6,SDMMC_PWR_EN |  | HPS_IOA_11 |  |  | AA28
HPS |  |  | HPS_IOA_12 | GPIO0_IO11,SPIM1_SS0_N,SPIS1_MISO,MDIO0_MDC,I2C_EMAC0_SCL,NAND_ADQ7,USB0_DATA7 |  | HPS_IOA_12 |  |  | B23
HPS |  |  | HPS_IOA_13 | GPIO0_IO12,NAND_ALE,USB1_CLK,EMAC0_TX_CLK |  | HPS_IOA_13 |  |  | AA26
HPS |  |  | HPS_IOA_14 | GPIO0_IO13,NAND_RB,USB1_STP,EMAC0_TX_CTL |  | HPS_IOA_14 |  |  | C24
HPS |  |  | HPS_IOA_15 | GPIO0_IO14,NAND_CE_N,USB1_DIR,EMAC0_RX_CLK |  | HPS_IOA_15 |  |  | AB27
HPS |  |  | HPS_IOA_16 | GPIO0_IO15,USB1_DATA0,EMAC0_RX_CTL |  | HPS_IOA_16 |  |  | C22
HPS |  |  | HPS_IOA_17 | GPIO0_IO16,NAND_ADQ8,USB1_DATA1,EMAC0_TXD0 |  | HPS_IOA_17 |  |  | P25
HPS |  |  | HPS_IOA_18 | GPIO0_IO17,NAND_ADQ9,USB1_NXT,EMAC0_TXD1 |  | HPS_IOA_18 |  |  | M19
HPS |  |  | HPS_IOA_19 | GPIO0_IO18,NAND_ADQ10,USB1_DATA2,EMAC0_RXD0 |  | HPS_IOA_19 |  |  | T25
HPS |  |  | HPS_IOA_20 | GPIO0_IO19,SPIM1_SS1_N,NAND_ADQ11,USB1_DATA3,EMAC0_RXD1 |  | HPS_IOA_20 |  |  | P17
HPS |  |  | HPS_IOA_21 | GPIO0_IO20,SPIM1_CLK,SPIS0_CLK,UART0_CTS_N,I2C1_SDA,NAND_ADQ12,USB1_DATA4,EMAC0_TXD2 |  | HPS_IOA_21 |  |  | N26
HPS |  |  | HPS_IOA_22 | GPIO0_IO21,SPIM1_MOSI,SPIS0_MOSI,UART0_RTS_N,I2C1_SCL,NAND_ADQ13,USB1_DATA5,EMAC0_TXD3 |  | HPS_IOA_22 |  |  | K19
HPS |  |  | HPS_IOA_23 | GPIO0_IO22,SPIM1_MISO,SPIS0_SS0_N,UART0_TX,I2C0_SDA,NAND_ADQ14,USB1_DATA6,EMAC0_RXD2 |  | HPS_IOA_23 |  |  | R26
HPS |  |  | HPS_IOA_24 | GPIO0_IO23,SPIM1_SS0_N,SPIS0_MISO,UART0_RX,I2C0_SCL,NAND_ADQ15,USB1_DATA7,EMAC0_RXD3 |  | HPS_IOA_24 |  |  | J18
HPS |  |  | HPS_IOB_1 | GPIO1_IO0,SPIM1_CLK,UART0_CTS_N,NAND_ADQ0,EMAC1_TX_CLK |  | HPS_IOB_1 |  |  | W28
HPS |  |  | HPS_IOB_2 | GPIO1_IO1,SPIM1_MOSI,UART0_RTS_N,NAND_ADQ1,EMAC1_TX_CTL |  | HPS_IOB_2 |  |  | H19
HPS |  |  | HPS_IOB_3 | GPIO1_IO2,SPIM1_MISO,UART0_TX,I2C0_SDA,NAND_WE_N,EMAC1_RX_CLK |  | HPS_IOB_3 |  |  | T23
HPS |  |  | HPS_IOB_4 | GPIO1_IO3,SPIM1_SS0_N,UART0_RX,I2C0_SCL,NAND_RE_N,EMAC1_RX_CTL |  | HPS_IOB_4 |  |  | K17
HPS |  |  | HPS_IOB_5 | GPIO1_IO4,SPIM1_SS1_N,SPIS1_CLK,UART1_CTS_N,NAND_WP_N,EMAC1_TXD0 |  | HPS_IOB_5 |  |  | U24
HPS |  |  | HPS_IOB_6 | GPIO1_IO5,SPIS1_MOSI,UART1_RTS_N,NAND_ADQ2,EMAC1_TXD1 |  | HPS_IOB_6 |  |  | E20
HPS |  |  | HPS_IOB_7 | GPIO1_IO6,SPIS1_SS0_N,UART1_TX,I2C1_SDA,NAND_ADQ3,EMAC1_RXD0 |  | HPS_IOB_7 |  |  | P23
HPS |  |  | HPS_IOB_8 | GPIO1_IO7,SPIS1_MISO,UART1_RX,I2C1_SCL,NAND_CLE,EMAC1_RXD1 |  | HPS_IOB_8 |  |  | D19
HPS |  |  | HPS_IOB_9 | GPIO1_IO8,JTAG_TCK,SPIS0_CLK,MDIO2_MDIO,I2C_EMAC2_SDA,NAND_ADQ4,EMAC1_TXD2 |  | HPS_IOB_9 |  |  | U26
HPS |  |  | HPS_IOB_10 | GPIO1_IO9,JTAG_TMS,SPIS0_MOSI,MDIO2_MDC,I2C_EMAC2_SCL,NAND_ADQ5,EMAC1_TXD3 |  | HPS_IOB_10 |  |  | C20
HPS |  |  | HPS_IOB_11 | GPIO1_IO10,JTAG_TDO,SPIS0_SS0_N,MDIO0_MDIO,I2C_EMAC0_SDA,NAND_ADQ6,EMAC1_RXD2 |  | HPS_IOB_11 |  |  | N24
HPS |  |  | HPS_IOB_12 | GPIO1_IO11,JTAG_TDI,SPIS0_MISO,MDIO0_MDC,I2C_EMAC0_SCL,NAND_ADQ7,EMAC1_RXD3 |  | HPS_IOB_12 |  |  | D21
HPS |  |  | HPS_IOB_13 | GPIO1_IO12,I2C1_SDA,NAND_ALE,SDMMC_DATA0,EMAC2_TX_CLK |  | HPS_IOB_13 |  |  | Y27
HPS |  |  | HPS_IOB_14 | GPIO1_IO13,I2C1_SCL,NAND_RB,SDMMC_CMD,EMAC2_TX_CTL |  | HPS_IOB_14 |  |  | P19
HPS |  |  | HPS_IOB_15 | GPIO1_IO14,UART1_TX,NAND_CE_N,SDMMC_CCLK,EMAC2_RX_CLK |  | HPS_IOB_15 |  |  | W26
HPS |  |  | HPS_IOB_16 | GPIO1_IO15,UART1_RX,SDMMC_DATA1,EMAC2_RX_CTL |  | HPS_IOB_16 |  |  | N18
HPS |  |  | HPS_IOB_17 | GPIO1_IO16,UART1_CTS_N,NAND_ADQ8,SDMMC_DATA2,EMAC2_TXD0 |  | HPS_IOB_17 |  |  | U22
HPS |  |  | HPS_IOB_18 | GPIO1_IO17,SPIM0_SS1_N,UART1_RTS_N,NAND_ADQ9,SDMMC_DATA3,EMAC2_TXD1 |  | HPS_IOB_18 |  |  | L20
HPS |  |  | HPS_IOB_19 | GPIO1_IO18,SPIM0_MISO,MDIO1_MDIO,I2C_EMAC1_SDA,NAND_ADQ10,SDMMC_DATA4,EMAC2_RXD0 |  | HPS_IOB_19 |  |  | T21
HPS |  |  | HPS_IOB_20 | GPIO1_IO19,SPIM0_SS0_N,MDIO1_MDC,I2C_EMAC1_SCL,NAND_ADQ11,SDMMC_DATA5,EMAC2_RXD1 |  | HPS_IOB_20 |  |  | R18
HPS |  |  | HPS_IOB_21 | GPIO1_IO20,SPIM0_CLK,SPIS1_CLK,I2C_EMAC2_SDA,NAND_ADQ12,SDMMC_DATA6,EMAC2_TXD2 |  | HPS_IOB_21 |  |  | M21
HPS |  |  | HPS_IOB_22 | GPIO1_IO21,SPIM0_MOSI,SPIS1_MOSI,I2C_EMAC2_SCL,NAND_ADQ13,SDMMC_DATA7,EMAC2_TXD3 |  | HPS_IOB_22 |  |  | J20
HPS |  |  | HPS_IOB_23 | GPIO1_IO22,SPIM0_MISO,SPIS1_SS0_N,MDIO0_MDIO,I2C_EMAC0_SDA,NAND_ADQ14,EMAC2_RXD2,SDMMC_PWR_EN |  | HPS_IOB_23 |  |  | P21
HPS |  |  | HPS_IOB_24 | GPIO1_IO23,SPIM0_SS0_N,SPIS1_MISO,MDIO0_MDC,I2C_EMAC0_SCL,NAND_ADQ15,EMAC2_RXD3 |  | HPS_IOB_24 |  |  | G20
12C |  |  | REFCLK_FGTL12C_Q0_RX_CH0n | [5 empty] | BE56
12C |  |  | REFCLK_FGTL12C_Q0_RX_CH1n | [5 empty] | BA56
12C |  |  | REFCLK_FGTL12C_Q1_RX_CH2n | [5 empty] | BD57
12C |  |  | REFCLK_FGTL12C_Q1_RX_CH3n | [5 empty] | AT57
12C |  |  | REFCLK_FGTL12C_Q2_RX_CH4n | [5 empty] | AP57
12C |  |  | REFCLK_FGTL12C_Q2_RX_CH5n | [5 empty] | AA56
12C |  |  | REFCLK_FGTL12C_Q2_CH8n | [5 empty] | AB57
12C |  |  | REFCLK_FGTL12C_Q3_RX_CH6n | [5 empty] | AF57
12C |  |  | REFCLK_FGTL12C_Q3_RX_CH7n | [5 empty] | W56
12C |  |  | REFCLK_FGTL12C_Q3_CH9n | [5 empty] | AK57
12C |  |  | REFCLK_FGTL12C_Q0_RX_CH0p | [5 empty] | BF57
12C |  |  | REFCLK_FGTL12C_Q0_RX_CH1p | [5 empty] | AY57
12C |  |  | REFCLK_FGTL12C_Q1_RX_CH2p | [5 empty] | BB57
12C |  |  | REFCLK_FGTL12C_Q1_RX_CH3p | [5 empty] | AR56
12C |  |  | REFCLK_FGTL12C_Q2_RX_CH4p | [5 empty] | AM57
12C |  |  | REFCLK_FGTL12C_Q2_RX_CH5p | [5 empty] | Y57
12C |  |  | REFCLK_FGTL12C_Q2_CH8p | [5 empty] | AD57
12C |  |  | REFCLK_FGTL12C_Q3_RX_CH6p | [5 empty] | AE56
12C |  |  | REFCLK_FGTL12C_Q3_RX_CH7p | [5 empty] | V55
12C |  |  | REFCLK_FGTL12C_Q3_CH9p | [5 empty] | AL56
12C |  |  | FGTL12C_RX_Q0_CH0n | [5 empty] | BH65
12C |  |  | FGTL12C_RX_Q0_CH1n | [5 empty] | BG68
12C |  |  | FGTL12C_RX_Q0_CH2n | [5 empty] | BD65
12C |  |  | FGTL12C_RX_Q0_CH3n | [5 empty] | BC68
12C |  |  | FGTL12C_RX_Q1_CH0n | [5 empty] | AY65
12C |  |  | FGTL12C_RX_Q1_CH1n | [5 empty] | AW68
12C |  |  | FGTL12C_RX_Q1_CH2n | [5 empty] | AT65
12C |  |  | FGTL12C_RX_Q1_CH3n | [5 empty] | AR68
12C |  |  | FGTL12C_RX_Q2_CH0n | [5 empty] | AM65
12C |  |  | FGTL12C_RX_Q2_CH1n | [5 empty] | AL68
12C |  |  | FGTL12C_RX_Q2_CH2n | [5 empty] | AH65
12C |  |  | FGTL12C_RX_Q2_CH3n | [5 empty] | AG68
12C |  |  | FGTL12C_RX_Q3_CH0n | [5 empty] | AD65
12C |  |  | FGTL12C_RX_Q3_CH1n | [5 empty] | AC68
12C |  |  | FGTL12C_RX_Q3_CH2n | [5 empty] | Y65
12C |  |  | FGTL12C_RX_Q3_CH3n | [5 empty] | W68
12C |  |  | FGTL12C_RX_Q0_CH0p | [5 empty] | BJ66
12C |  |  | FGTL12C_RX_Q0_CH1p | [5 empty] | BF69
12C |  |  | FGTL12C_RX_Q0_CH2p | [5 empty] | BE66
12C |  |  | FGTL12C_RX_Q0_CH3p | [5 empty] | BB69
12C |  |  | FGTL12C_RX_Q1_CH0p | [5 empty] | BA66
12C |  |  | FGTL12C_RX_Q1_CH1p | [5 empty] | AV69
12C |  |  | FGTL12C_RX_Q1_CH2p | [5 empty] | AU66
12C |  |  | FGTL12C_RX_Q1_CH3p | [5 empty] | AP69
12C |  |  | FGTL12C_RX_Q2_CH0p | [5 empty] | AN66
12C |  |  | FGTL12C_RX_Q2_CH1p | [5 empty] | AK69
12C |  |  | FGTL12C_RX_Q2_CH2p | [5 empty] | AJ66
12C |  |  | FGTL12C_RX_Q2_CH3p | [5 empty] | AF69
12C |  |  | FGTL12C_RX_Q3_CH0p | [5 empty] | AE66
12C |  |  | FGTL12C_RX_Q3_CH1p | [5 empty] | AB69
12C |  |  | FGTL12C_RX_Q3_CH2p | [5 empty] | AA66
12C |  |  | FGTL12C_RX_Q3_CH3p | [5 empty] | V69
12C |  |  | FGTL12C_TX_Q0_CH0n | [5 empty] | BH59
12C |  |  | FGTL12C_TX_Q0_CH1n | [5 empty] | BG62
12C |  |  | FGTL12C_TX_Q0_CH2n | [5 empty] | BD59
12C |  |  | FGTL12C_TX_Q0_CH3n | [5 empty] | BC62
12C |  |  | FGTL12C_TX_Q1_CH0n | [5 empty] | AY59
12C |  |  | FGTL12C_TX_Q1_CH1n | [5 empty] | AW62
12C |  |  | FGTL12C_TX_Q1_CH2n | [5 empty] | AT59
12C |  |  | FGTL12C_TX_Q1_CH3n | [5 empty] | AR62
12C |  |  | FGTL12C_TX_Q2_CH0n | [5 empty] | AM59
12C |  |  | FGTL12C_TX_Q2_CH1n | [5 empty] | AL62
12C |  |  | FGTL12C_TX_Q2_CH2n | [5 empty] | AH59
12C |  |  | FGTL12C_TX_Q2_CH3n | [5 empty] | AG62
12C |  |  | FGTL12C_TX_Q3_CH0n | [5 empty] | AD59
12C |  |  | FGTL12C_TX_Q3_CH1n | [5 empty] | AC62
12C |  |  | FGTL12C_TX_Q3_CH2n | [5 empty] | Y59
12C |  |  | FGTL12C_TX_Q3_CH3n | [5 empty] | W62
12C |  |  | FGTL12C_TX_Q0_CH0p | [5 empty] | BJ60
12C |  |  | FGTL12C_TX_Q0_CH1p | [5 empty] | BF63
12C |  |  | FGTL12C_TX_Q0_CH2p | [5 empty] | BE60
12C |  |  | FGTL12C_TX_Q0_CH3p | [5 empty] | BB63
12C |  |  | FGTL12C_TX_Q1_CH0p | [5 empty] | BA60
12C |  |  | FGTL12C_TX_Q1_CH1p | [5 empty] | AV63
12C |  |  | FGTL12C_TX_Q1_CH2p | [5 empty] | AU60
12C |  |  | FGTL12C_TX_Q1_CH3p | [5 empty] | AP63
12C |  |  | FGTL12C_TX_Q2_CH0p | [5 empty] | AN60
12C |  |  | FGTL12C_TX_Q2_CH1p | [5 empty] | AK63
12C |  |  | FGTL12C_TX_Q2_CH2p | [5 empty] | AJ60
12C |  |  | FGTL12C_TX_Q2_CH3p | [5 empty] | AF63
12C |  |  | FGTL12C_TX_Q3_CH0p | [5 empty] | AE60
12C |  |  | FGTL12C_TX_Q3_CH1p | [5 empty] | AB63
12C |  |  | FGTL12C_TX_Q3_CH2p | [5 empty] | AA60
12C |  |  | FGTL12C_TX_Q3_CH3p | [5 empty] | V63
U12_GDR |  |  | I_PIN_PERST_N_12C_GXF | [5 empty] | AA54
13A |  |  | REFCLK_FHTR13A_CH0n | [5 empty] | DB15
13A |  |  | REFCLK_FHTR13A_CH1n | [5 empty] | DE16
13A |  |  | REFCLK_FHTR13A_CH0p | [5 empty] | DA16
13A |  |  | REFCLK_FHTR13A_CH1p | [5 empty] | DF15
13A |  |  | REFCLK_FGTR13A_Q0_RX_CH0n | [5 empty] | BU14
13A |  |  | REFCLK_FGTR13A_Q0_RX_CH1n | [5 empty] | BJ14
13A |  |  | REFCLK_FGTR13A_Q1_RX_CH2n | [5 empty] | BP13
13A |  |  | REFCLK_FGTR13A_Q1_RX_CH3n | [5 empty] | CC14
13A |  |  | REFCLK_FGTR13A_Q2_RX_CH4n | [5 empty] | CL16
13A |  |  | REFCLK_FGTR13A_Q2_RX_CH5n | [5 empty] | BW14
13A |  |  | REFCLK_FGTR13A_Q2_CH8n | [5 empty] | CU14
13A |  |  | REFCLK_FGTR13A_Q3_RX_CH6n | [5 empty] | CF13
13A |  |  | REFCLK_FGTR13A_Q3_RX_CH7n | [5 empty] | CN14
13A |  |  | REFCLK_FGTR13A_Q3_CH9n | [5 empty] | CV13
13A |  |  | REFCLK_FGTR13A_Q0_RX_CH0p | [5 empty] | BR14
13A |  |  | REFCLK_FGTR13A_Q0_RX_CH1p | [5 empty] | BK13
13A |  |  | REFCLK_FGTR13A_Q1_RX_CH2p | [5 empty] | BN14
13A |  |  | REFCLK_FGTR13A_Q1_RX_CH3p | [5 empty] | CE14
13A |  |  | REFCLK_FGTR13A_Q2_RX_CH4p | [5 empty] | CM17
13A |  |  | REFCLK_FGTR13A_Q2_RX_CH5p | [5 empty] | BV13
13A |  |  | REFCLK_FGTR13A_Q2_CH8p | [5 empty] | CR14
13A |  |  | REFCLK_FGTR13A_Q3_RX_CH6p | [5 empty] | CG14
13A |  |  | REFCLK_FGTR13A_Q3_RX_CH7p | [5 empty] | CP13
13A |  |  | REFCLK_FGTR13A_Q3_CH9p | [5 empty] | CW14
13A |  |  | FHTR13A_RX_CH0n | [5 empty] | DD9
13A |  |  | FHTR13A_RX_CH1n | [5 empty] | DE12
13A |  |  | FHTR13A_RX_CH2n | [5 empty] | DH13
13A |  |  | FHTR13A_RX_CH3n | [5 empty] | DJ16
13A |  |  | FGTR13A_RX_Q0_CH0n | [5 empty] | BL2
13A |  |  | FGTR13A_RX_Q0_CH1n | [5 empty] | BP5
13A |  |  | FGTR13A_RX_Q0_CH2n | [5 empty] | BR2
13A |  |  | FGTR13A_RX_Q0_CH3n | [5 empty] | BV5
13A |  |  | FGTR13A_RX_Q1_CH0n | [5 empty] | BW2
13A |  |  | FGTR13A_RX_Q1_CH1n | [5 empty] | CB5
13A |  |  | FGTR13A_RX_Q1_CH2n | [5 empty] | CC2
13A |  |  | FGTR13A_RX_Q1_CH3n | [5 empty] | CF5
13A |  |  | FGTR13A_RX_Q2_CH0n | [5 empty] | CG2
13A |  |  | FGTR13A_RX_Q2_CH1n | [5 empty] | CK5
13A |  |  | FGTR13A_RX_Q2_CH2n | [5 empty] | CL2
13A |  |  | FGTR13A_RX_Q2_CH3n | [5 empty] | CP5
13A |  |  | FGTR13A_RX_Q3_CH0n | [5 empty] | CR2
13A |  |  | FGTR13A_RX_Q3_CH1n | [5 empty] | CV5
13A |  |  | FGTR13A_RX_Q3_CH2n | [5 empty] | CW2
13A |  |  | FGTR13A_RX_Q3_CH3n | [5 empty] | DC2
13A |  |  | FHTR13A_RX_CH0p | [5 empty] | DC10
13A |  |  | FHTR13A_RX_CH1p | [5 empty] | DD13
13A |  |  | FHTR13A_RX_CH2p | [5 empty] | DJ12
13A |  |  | FHTR13A_RX_CH3p | [5 empty] | DK15
13A |  |  | FGTR13A_RX_Q0_CH0p | [5 empty] | BM1
13A |  |  | FGTR13A_RX_Q0_CH1p | [5 empty] | BN4
13A |  |  | FGTR13A_RX_Q0_CH2p | [5 empty] | BT1
13A |  |  | FGTR13A_RX_Q0_CH3p | [5 empty] | BU4
13A |  |  | FGTR13A_RX_Q1_CH0p | [5 empty] | BY1
13A |  |  | FGTR13A_RX_Q1_CH1p | [5 empty] | CA4
13A |  |  | FGTR13A_RX_Q1_CH2p | [5 empty] | CD1
13A |  |  | FGTR13A_RX_Q1_CH3p | [5 empty] | CE4
13A |  |  | FGTR13A_RX_Q2_CH0p | [5 empty] | CH1
13A |  |  | FGTR13A_RX_Q2_CH1p | [5 empty] | CJ4
13A |  |  | FGTR13A_RX_Q2_CH2p | [5 empty] | CM1
13A |  |  | FGTR13A_RX_Q2_CH3p | [5 empty] | CN4
13A |  |  | FGTR13A_RX_Q3_CH0p | [5 empty] | CT1
13A |  |  | FGTR13A_RX_Q3_CH1p | [5 empty] | CU4
13A |  |  | FGTR13A_RX_Q3_CH2p | [5 empty] | CY1
13A |  |  | FGTR13A_RX_Q3_CH3p | [5 empty] | DD1
13A |  |  | FHTR13A_TX_CH0n | [5 empty] | DG6
13A |  |  | FHTR13A_TX_CH1n | [5 empty] | DH9
13A |  |  | FHTR13A_TX_CH2n | [5 empty] | DL10
13A |  |  | FHTR13A_TX_CH3n | [5 empty] | DM13
13A |  |  | FGTR13A_TX_Q0_CH0n | [5 empty] | BK11
13A |  |  | FGTR13A_TX_Q0_CH1n | [5 empty] | BL8
13A |  |  | FGTR13A_TX_Q0_CH2n | [5 empty] | BP11
13A |  |  | FGTR13A_TX_Q0_CH3n | [5 empty] | BR8
13A |  |  | FGTR13A_TX_Q1_CH0n | [5 empty] | BV11
13A |  |  | FGTR13A_TX_Q1_CH1n | [5 empty] | BW8
13A |  |  | FGTR13A_TX_Q1_CH2n | [5 empty] | CB11
13A |  |  | FGTR13A_TX_Q1_CH3n | [5 empty] | CC8
13A |  |  | FGTR13A_TX_Q2_CH0n | [5 empty] | CF11
13A |  |  | FGTR13A_TX_Q2_CH1n | [5 empty] | CG8
13A |  |  | FGTR13A_TX_Q2_CH2n | [5 empty] | CK11
13A |  |  | FGTR13A_TX_Q2_CH3n | [5 empty] | CL8
13A |  |  | FGTR13A_TX_Q3_CH0n | [5 empty] | CP11
13A |  |  | FGTR13A_TX_Q3_CH1n | [5 empty] | CR8
13A |  |  | FGTR13A_TX_Q3_CH2n | [5 empty] | CV11
13A |  |  | FGTR13A_TX_Q3_CH3n | [5 empty] | CW8
13A |  |  | FHTR13A_TX_CH0p | [5 empty] | DF7
13A |  |  | FHTR13A_TX_CH1p | [5 empty] | DG10
13A |  |  | FHTR13A_TX_CH2p | [5 empty] | DM9
13A |  |  | FHTR13A_TX_CH3p | [5 empty] | DN12
13A |  |  | FGTR13A_TX_Q0_CH0p | [5 empty] | BJ10
13A |  |  | FGTR13A_TX_Q0_CH1p | [5 empty] | BM7
13A |  |  | FGTR13A_TX_Q0_CH2p | [5 empty] | BN10
13A |  |  | FGTR13A_TX_Q0_CH3p | [5 empty] | BT7
13A |  |  | FGTR13A_TX_Q1_CH0p | [5 empty] | BU10
13A |  |  | FGTR13A_TX_Q1_CH1p | [5 empty] | BY7
13A |  |  | FGTR13A_TX_Q1_CH2p | [5 empty] | CA10
13A |  |  | FGTR13A_TX_Q1_CH3p | [5 empty] | CD7
13A |  |  | FGTR13A_TX_Q2_CH0p | [5 empty] | CE10
13A |  |  | FGTR13A_TX_Q2_CH1p | [5 empty] | CH7
13A |  |  | FGTR13A_TX_Q2_CH2p | [5 empty] | CJ10
13A |  |  | FGTR13A_TX_Q2_CH3p | [5 empty] | CM7
13A |  |  | FGTR13A_TX_Q3_CH0p | [5 empty] | CN10
13A |  |  | FGTR13A_TX_Q3_CH1p | [5 empty] | CT7
13A |  |  | FGTR13A_TX_Q3_CH2p | [5 empty] | CU10
13A |  |  | FGTR13A_TX_Q3_CH3p | [5 empty] | CY7
U20_GDR |  |  | I_PIN_PERST_N_13A_GXF | [5 empty] | CN20
13C |  |  | REFCLK_FHTR13C_CH0n | [5 empty] | BC10
13C |  |  | REFCLK_FHTR13C_CH1n | [5 empty] | BE8
13C |  |  | REFCLK_FHTR13C_CH0p | [5 empty] | BB11
13C |  |  | REFCLK_FHTR13C_CH1p | [5 empty] | BF9
13C |  |  | REFCLK_FGTR13C_Q0_RX_CH0n | [5 empty] | AD17
13C |  |  | REFCLK_FGTR13C_Q0_RX_CH1n | [5 empty] | AA16
13C |  |  | REFCLK_FGTR13C_Q1_RX_CH2n | [5 empty] | N14
13C |  |  | REFCLK_FGTR13C_Q1_RX_CH3n | [5 empty] | AM11
13C |  |  | REFCLK_FGTR13C_Q2_RX_CH4n | [5 empty] | U14
13C |  |  | REFCLK_FGTR13C_Q2_RX_CH5n | [5 empty] | AU12
13C |  |  | REFCLK_FGTR13C_Q2_CH8n | [5 empty] | AB13
13C |  |  | REFCLK_FGTR13C_Q3_RX_CH6n | [5 empty] | AE14
13C |  |  | REFCLK_FGTR13C_Q3_RX_CH7n | [5 empty] | AG14
13C |  |  | REFCLK_FGTR13C_Q3_CH9n | [5 empty] | AR10
13C |  |  | REFCLK_FGTR13C_Q0_RX_CH0p | [5 empty] | AF17
13C |  |  | REFCLK_FGTR13C_Q0_RX_CH1p | [5 empty] | W16
13C |  |  | REFCLK_FGTR13C_Q1_RX_CH2p | [5 empty] | P13
13C |  |  | REFCLK_FGTR13C_Q1_RX_CH3p | [5 empty] | AL12
13C |  |  | REFCLK_FGTR13C_Q2_RX_CH4p | [5 empty] | R14
13C |  |  | REFCLK_FGTR13C_Q2_RX_CH5p | [5 empty] | AV11
13C |  |  | REFCLK_FGTR13C_Q2_CH8p | [5 empty] | AA14
13C |  |  | REFCLK_FGTR13C_Q3_RX_CH6p | [5 empty] | AC14
13C |  |  | REFCLK_FGTR13C_Q3_RX_CH7p | [5 empty] | AF13
13C |  |  | REFCLK_FGTR13C_Q3_CH9p | [5 empty] | AT9
13C |  |  | FHTR13C_RX_CH0n | [5 empty] | AR6
13C |  |  | FHTR13C_RX_CH1n | [5 empty] | AW6
13C |  |  | FHTR13C_RX_CH2n | [5 empty] | BD5
13C |  |  | FHTR13C_RX_CH3n | [5 empty] | BH5
13C |  |  | FGTR13C_RX_Q0_CH0n | [5 empty] | B11
13C |  |  | FGTR13C_RX_Q0_CH1n | [5 empty] | E8
13C |  |  | FGTR13C_RX_Q0_CH2n | [5 empty] | C4
13C |  |  | FGTR13C_RX_Q0_CH3n | [5 empty] | J8
13C |  |  | FGTR13C_RX_Q1_CH0n | [5 empty] | F5
13C |  |  | FGTR13C_RX_Q1_CH1n | [5 empty] | K5
13C |  |  | FGTR13C_RX_Q1_CH2n | [5 empty] | J2
13C |  |  | FGTR13C_RX_Q1_CH3n | [5 empty] | P5
13C |  |  | FGTR13C_RX_Q2_CH0n | [5 empty] | N2
13C |  |  | FGTR13C_RX_Q2_CH1n | [5 empty] | V5
13C |  |  | FGTR13C_RX_Q2_CH2n | [5 empty] | U2
13C |  |  | FGTR13C_RX_Q2_CH3n | [5 empty] | AB5
13C |  |  | FGTR13C_RX_Q3_CH0n | [5 empty] | AA2
13C |  |  | FGTR13C_RX_Q3_CH1n | [5 empty] | AF5
13C |  |  | FGTR13C_RX_Q3_CH2n | [5 empty] | AE2
13C |  |  | FGTR13C_RX_Q3_CH3n | [5 empty] | AJ2
13C |  |  | FHTR13C_RX_CH0p | [5 empty] | AT5
13C |  |  | FHTR13C_RX_CH1p | [5 empty] | AY5
13C |  |  | FHTR13C_RX_CH2p | [5 empty] | BC6
13C |  |  | FHTR13C_RX_CH3p | [5 empty] | BG6
13C |  |  | FGTR13C_RX_Q0_CH0p | [5 empty] | C10
13C |  |  | FGTR13C_RX_Q0_CH1p | [5 empty] | D7
13C |  |  | FGTR13C_RX_Q0_CH2p | [5 empty] | B3
13C |  |  | FGTR13C_RX_Q0_CH3p | [5 empty] | H7
13C |  |  | FGTR13C_RX_Q1_CH0p | [5 empty] | G4
13C |  |  | FGTR13C_RX_Q1_CH1p | [5 empty] | L4
13C |  |  | FGTR13C_RX_Q1_CH2p | [5 empty] | H1
13C |  |  | FGTR13C_RX_Q1_CH3p | [5 empty] | R4
13C |  |  | FGTR13C_RX_Q2_CH0p | [5 empty] | M1
13C |  |  | FGTR13C_RX_Q2_CH1p | [5 empty] | W4
13C |  |  | FGTR13C_RX_Q2_CH2p | [5 empty] | T1
13C |  |  | FGTR13C_RX_Q2_CH3p | [5 empty] | AC4
13C |  |  | FGTR13C_RX_Q3_CH0p | [5 empty] | Y1
13C |  |  | FGTR13C_RX_Q3_CH1p | [5 empty] | AG4
13C |  |  | FGTR13C_RX_Q3_CH2p | [5 empty] | AD1
13C |  |  | FGTR13C_RX_Q3_CH3p | [5 empty] | AH1
13C |  |  | FHTR13C_TX_CH0n | [5 empty] | AP3
13C |  |  | FHTR13C_TX_CH1n | [5 empty] | AV3
13C |  |  | FHTR13C_TX_CH2n | [5 empty] | BA2
13C |  |  | FHTR13C_TX_CH3n | [5 empty] | BE2
13C |  |  | FGTR13C_TX_Q0_CH0n | [5 empty] | B17
13C |  |  | FGTR13C_TX_Q0_CH1n | [5 empty] | F17
13C |  |  | FGTR13C_TX_Q0_CH2n | [5 empty] | E14
13C |  |  | FGTR13C_TX_Q0_CH3n | [5 empty] | J14
13C |  |  | FGTR13C_TX_Q1_CH0n | [5 empty] | F11
13C |  |  | FGTR13C_TX_Q1_CH1n | [5 empty] | K11
13C |  |  | FGTR13C_TX_Q1_CH2n | [5 empty] | N8
13C |  |  | FGTR13C_TX_Q1_CH3n | [5 empty] | P11
13C |  |  | FGTR13C_TX_Q2_CH0n | [5 empty] | U8
13C |  |  | FGTR13C_TX_Q2_CH1n | [5 empty] | V11
13C |  |  | FGTR13C_TX_Q2_CH2n | [5 empty] | AA8
13C |  |  | FGTR13C_TX_Q2_CH3n | [5 empty] | AB11
13C |  |  | FGTR13C_TX_Q3_CH0n | [5 empty] | AE8
13C |  |  | FGTR13C_TX_Q3_CH1n | [5 empty] | AF11
13C |  |  | FGTR13C_TX_Q3_CH2n | [5 empty] | AJ8
13C |  |  | FGTR13C_TX_Q3_CH3n | [5 empty] | AN8
13C |  |  | FHTR13C_TX_CH0p | [5 empty] | AN2
13C |  |  | FHTR13C_TX_CH1p | [5 empty] | AU2
13C |  |  | FHTR13C_TX_CH2p | [5 empty] | BB3
13C |  |  | FHTR13C_TX_CH3p | [5 empty] | BF3
13C |  |  | FGTR13C_TX_Q0_CH0p | [5 empty] | C16
13C |  |  | FGTR13C_TX_Q0_CH1p | [5 empty] | G16
13C |  |  | FGTR13C_TX_Q0_CH2p | [5 empty] | D13
13C |  |  | FGTR13C_TX_Q0_CH3p | [5 empty] | H13
13C |  |  | FGTR13C_TX_Q1_CH0p | [5 empty] | G10
13C |  |  | FGTR13C_TX_Q1_CH1p | [5 empty] | L10
13C |  |  | FGTR13C_TX_Q1_CH2p | [5 empty] | M7
13C |  |  | FGTR13C_TX_Q1_CH3p | [5 empty] | R10
13C |  |  | FGTR13C_TX_Q2_CH0p | [5 empty] | T7
13C |  |  | FGTR13C_TX_Q2_CH1p | [5 empty] | W10
13C |  |  | FGTR13C_TX_Q2_CH2p | [5 empty] | Y7
13C |  |  | FGTR13C_TX_Q2_CH3p | [5 empty] | AC10
13C |  |  | FGTR13C_TX_Q3_CH0p | [5 empty] | AD7
13C |  |  | FGTR13C_TX_Q3_CH1p | [5 empty] | AG10
13C |  |  | FGTR13C_TX_Q3_CH2p | [5 empty] | AH7
13C |  |  | FGTR13C_TX_Q3_CH3p | [5 empty] | AM7
U22_GDR |  |  | I_PIN_PERST_N_13C_GXF | [5 empty] | Y21
14A |  |  | GXRL14A_TX_CH0p | [5 empty] | DA60
14A |  |  | GXRL14A_TX_CH1p | [5 empty] | CV63
14A |  |  | GXRL14A_TX_CH2p | [5 empty] | CU60
14A |  |  | GXRL14A_TX_CH3p | [5 empty] | CP63
14A |  |  | GXRL14A_TX_CH4p | [5 empty] | CN60
14A |  |  | GXRL14A_TX_CH5p | [5 empty] | CK63
14A |  |  | GXRL14A_TX_CH6p | [5 empty] | CJ60
14A |  |  | GXRL14A_TX_CH7p | [5 empty] | CF63
14A |  |  | GXRL14A_TX_CH8p | [5 empty] | CE60
14A |  |  | GXRL14A_TX_CH9p | [5 empty] | CB63
14A |  |  | GXRL14A_TX_CH10p | [5 empty] | CA60
14A |  |  | GXRL14A_TX_CH11p | [5 empty] | BV63
14A |  |  | GXRL14A_TX_CH12p | [5 empty] | BU60
14A |  |  | GXRL14A_TX_CH13p | [5 empty] | BP63
14A |  |  | GXRL14A_TX_CH14p | [5 empty] | BN60
14A |  |  | GXRL14A_TX_CH15p | [5 empty] | BK63
14A |  |  | GXRL14A_TX_CH0n | [5 empty] | CY59
14A |  |  | GXRL14A_TX_CH1n | [5 empty] | CW62
14A |  |  | GXRL14A_TX_CH2n | [5 empty] | CT59
14A |  |  | GXRL14A_TX_CH3n | [5 empty] | CR62
14A |  |  | GXRL14A_TX_CH4n | [5 empty] | CM59
14A |  |  | GXRL14A_TX_CH5n | [5 empty] | CL62
14A |  |  | GXRL14A_TX_CH6n | [5 empty] | CH59
14A |  |  | GXRL14A_TX_CH7n | [5 empty] | CG62
14A |  |  | GXRL14A_TX_CH8n | [5 empty] | CD59
14A |  |  | GXRL14A_TX_CH9n | [5 empty] | CC62
14A |  |  | GXRL14A_TX_CH10n | [5 empty] | BY59
14A |  |  | GXRL14A_TX_CH11n | [5 empty] | BW62
14A |  |  | GXRL14A_TX_CH12n | [5 empty] | BT59
14A |  |  | GXRL14A_TX_CH13n | [5 empty] | BR62
14A |  |  | GXRL14A_TX_CH14n | [5 empty] | BM59
14A |  |  | GXRL14A_TX_CH15n | [5 empty] | BL62
14A |  |  | GXRL14A_RX_CH0p | [5 empty] | DA66
14A |  |  | GXRL14A_RX_CH1p | [5 empty] | CV69
14A |  |  | GXRL14A_RX_CH2p | [5 empty] | CU66
14A |  |  | GXRL14A_RX_CH3p | [5 empty] | CP69
14A |  |  | GXRL14A_RX_CH4p | [5 empty] | CN66
14A |  |  | GXRL14A_RX_CH5p | [5 empty] | CK69
14A |  |  | GXRL14A_RX_CH6p | [5 empty] | CJ66
14A |  |  | GXRL14A_RX_CH7p | [5 empty] | CF69
14A |  |  | GXRL14A_RX_CH8p | [5 empty] | CE66
14A |  |  | GXRL14A_RX_CH9p | [5 empty] | CB69
14A |  |  | GXRL14A_RX_CH10p | [5 empty] | CA66
14A |  |  | GXRL14A_RX_CH11p | [5 empty] | BV69
14A |  |  | GXRL14A_RX_CH12p | [5 empty] | BU66
14A |  |  | GXRL14A_RX_CH13p | [5 empty] | BP69
14A |  |  | GXRL14A_RX_CH14p | [5 empty] | BN66
14A |  |  | GXRL14A_RX_CH15p | [5 empty] | BK69
14A |  |  | GXRL14A_RX_CH0n | [5 empty] | CY65
14A |  |  | GXRL14A_RX_CH1n | [5 empty] | CW68
14A |  |  | GXRL14A_RX_CH2n | [5 empty] | CT65
14A |  |  | GXRL14A_RX_CH3n | [5 empty] | CR68
14A |  |  | GXRL14A_RX_CH4n | [5 empty] | CM65
14A |  |  | GXRL14A_RX_CH5n | [5 empty] | CL68
14A |  |  | GXRL14A_RX_CH6n | [5 empty] | CH65
14A |  |  | GXRL14A_RX_CH7n | [5 empty] | CG68
14A |  |  | GXRL14A_RX_CH8n | [5 empty] | CD65
14A |  |  | GXRL14A_RX_CH9n | [5 empty] | CC68
14A |  |  | GXRL14A_RX_CH10n | [5 empty] | BY65
14A |  |  | GXRL14A_RX_CH11n | [5 empty] | BW68
14A |  |  | GXRL14A_RX_CH12n | [5 empty] | BT65
14A |  |  | GXRL14A_RX_CH13n | [5 empty] | BR68
14A |  |  | GXRL14A_RX_CH14n | [5 empty] | BM65
14A |  |  | GXRL14A_RX_CH15n | [5 empty] | BL68
U10_RNR |  |  | I_PIN_PERST_N_14A_GXR | [5 empty] | CT57
14A |  |  | REFCLK_GXRL14A_CH0n | [5 empty] | BV57
14A |  |  | REFCLK_GXRL14A_CH0p | [5 empty] | BU56
14A |  |  | REFCLK_GXRL14A_CH1n | [5 empty] | BN56
14A |  |  | REFCLK_GXRL14A_CH1p | [5 empty] | BP57
|  |  | APROBE1_GXF_FHT13A | [5 empty] | CV19
|  |  | APROBE1_GXF_FHT13C | [5 empty] | BE14
|  |  | APROBE2_GXF_FGT12C_Q3_CH3 | [5 empty] | AG56
|  |  | APROBE2_GXF_FGT13A_Q3_CH3 | [5 empty] | CL14
|  |  | APROBE2_GXF_FGT13C_Q3_CH3 | [5 empty] | AR14
|  |  | APROBE2_GXF_FHT13A | [5 empty] | CW18
|  |  | APROBE2_GXF_FHT13C | [5 empty] | BC14
|  |  | APROBE_GXF_FGT12C_Q0_CH3 | [5 empty] | AW56
|  |  | APROBE_GXF_FGT12C_Q2_CH3 | [5 empty] | AV57
|  |  | APROBE_GXF_FGT12C_Q3_CH3 | [5 empty] | AH55
|  |  | APROBE_GXF_FGT13A_Q0_CH3 | [5 empty] | BL14
|  |  | APROBE_GXF_FGT13A_Q2_CH3 | [5 empty] | BM13
|  |  | APROBE_GXF_FGT13A_Q3_CH3 | [5 empty] | CK13
|  |  | APROBE_GXF_FGT13C_Q0_CH3 | [5 empty] | AE16
|  |  | APROBE_GXF_FGT13C_Q2_CH3 | [5 empty] | AG16
|  |  | APROBE_GXF_FGT13C_Q3_CH3 | [5 empty] | AP13
|  |  | DNU | [5 empty] | AH53
|  |  | DNU | [5 empty] | AG52
|  |  | DNU | [5 empty] | CW22
|  |  | DNU | [5 empty] | CY21
|  |  | DNU | [5 empty] | U20
|  |  | DNU | [5 empty] | W20
|  |  | DNU | [5 empty] | CF57
|  |  | DNU | [5 empty] | CE56
|  |  | DNU | [5 empty] | CH55
|  |  | DNU | [5 empty] | CT53
|  |  | DNU | [5 empty] | CK57
|  |  | DNU | [5 empty] | CJ52
|  |  | DNU | [5 empty] | CK53
|  |  | DNU | [5 empty] | CN54
|  |  | DNU | [5 empty] | CP53
|  |  | DNU | [5 empty] | CY55
|  |  | DNU | [5 empty] | CT55
|  |  | DNU | [5 empty] | CK51
|  |  | DNU | [5 empty] | CH51
|  |  | DNU | [5 empty] | CV55
|  |  | DNU | [5 empty] | CJ54
|  |  | DNU | [5 empty] | CL52
|  |  | DNU | [5 empty] | CP55
|  |  | DNU | [5 empty] | CN52
|  |  | DNU | [5 empty] | CH53
|  |  | DNU | [5 empty] | CL54
|  |  | DNU | [5 empty] | CW54
|  |  | DNU | [5 empty] | CU54
|  |  | DNU | [5 empty] | CK55
|  |  | DNU | [5 empty] | CJ56
|  |  | DNU | [5 empty] | CH57
|  |  | ENB_GXF_FHT12C | [5 empty] | AL54
|  |  | ENB_GXF_FHT13A | [5 empty] | CJ22
|  |  | ENB_GXF_FHT13C | [5 empty] | AB19
|  |  | IO_RCOMP_N_0_14A_GXR | [5 empty] | BW56
|  |  | IO_RCOMP_P_0_14A_GXR | [5 empty] | BY57
|  |  | RCOMP_N_FHT_13A_GXF | [5 empty] | CU18
|  |  | RCOMP_N_FHT_13C_GXF | [5 empty] | BF13
|  |  | RCOMP_N_Q2_CH1_FGT_12C_GXF | [5 empty] | AJ56
|  |  | RCOMP_N_Q2_CH1_FGT_13A_GXF | [5 empty] | CA14
|  |  | RCOMP_N_Q2_CH1_FGT_13C_GXF | [5 empty] | AJ14
|  |  | RCOMP_P_FHT_13A_GXF | [5 empty] | CR18
|  |  | RCOMP_P_FHT_13C_GXF | [5 empty] | BE12
|  |  | RCOMP_P_Q2_CH1_FGT_12C_GXF | [5 empty] | AH57
|  |  | RCOMP_P_Q2_CH1_FGT_13A_GXF | [5 empty] | CB13
|  |  | RCOMP_P_Q2_CH1_FGT_13C_GXF | [5 empty] | AH13
|  |  | VSS_SENSE_FHT_13A_GXF | [5 empty] | CR16
|  |  | VSS_SENSE_FHT_13C_GXF | [5 empty] | AW14
|  |  | GND | [5 empty] | DF67
|  |  | GND | [5 empty] | DD67
|  |  | GND | [5 empty] | DJ68
|  |  | GND | [5 empty] | AJ52
|  |  | GND | [5 empty] | CU22
|  |  | GND | [5 empty] | R20
|  |  | GND | [5 empty] | CE54
|  |  | GND | [5 empty] | U58
|  |  | GND | [5 empty] | Y9
|  |  | GND | [5 empty] | Y69
|  |  | GND | [5 empty] | Y67
|  |  | GND | [5 empty] | Y63
|  |  | GND | [5 empty] | Y61
|  |  | GND | [5 empty] | Y55
|  |  | GND | [5 empty] | Y5
|  |  | GND | [5 empty] | Y3
|  |  | GND | [5 empty] | Y29
|  |  | GND | [5 empty] | Y19
|  |  | GND | [5 empty] | Y17
|  |  | GND | [5 empty] | Y15
|  |  | GND | [5 empty] | Y13
|  |  | GND | [5 empty] | Y11
|  |  | GND | [5 empty] | W8
|  |  | GND | [5 empty] | W66
|  |  | GND | [5 empty] | W64
|  |  | GND | [5 empty] | W60
|  |  | GND | [5 empty] | W6
|  |  | GND | [5 empty] | W58
|  |  | GND | [5 empty] | W54
|  |  | GND | [5 empty] | W2
|  |  | GND | [5 empty] | W14
|  |  | GND | [5 empty] | W12
|  |  | GND | [5 empty] | V9
|  |  | GND | [5 empty] | V7
|  |  | GND | [5 empty] | V67
|  |  | GND | [5 empty] | V65
|  |  | GND | [5 empty] | V61
|  |  | GND | [5 empty] | V59
|  |  | GND | [5 empty] | V57
|  |  | GND | [5 empty] | V53
|  |  | GND | [5 empty] | V51
|  |  | GND | [5 empty] | V49
|  |  | GND | [5 empty] | V47
|  |  | GND | [5 empty] | V45
|  |  | GND | [5 empty] | V43
|  |  | GND | [5 empty] | V41
|  |  | GND | [5 empty] | V39
|  |  | GND | [5 empty] | V37
|  |  | GND | [5 empty] | V35
|  |  | GND | [5 empty] | V33
|  |  | GND | [5 empty] | V31
|  |  | GND | [5 empty] | V3
|  |  | GND | [5 empty] | V29
|  |  | GND | [5 empty] | V27
|  |  | GND | [5 empty] | V25
|  |  | GND | [5 empty] | V23
|  |  | GND | [5 empty] | V21
|  |  | GND | [5 empty] | V19
|  |  | GND | [5 empty] | V17
|  |  | GND | [5 empty] | V15
|  |  | GND | [5 empty] | V13
|  |  | GND | [5 empty] | V1
|  |  | GND | [5 empty] | U68
|  |  | GND | [5 empty] | U64
|  |  | GND | [5 empty] | U62
|  |  | GND | [5 empty] | U6
|  |  | GND | [5 empty] | U56
|  |  | GND | [5 empty] | U54
|  |  | GND | [5 empty] | U4
|  |  | GND | [5 empty] | U28
|  |  | GND | [5 empty] | U18
|  |  | GND | [5 empty] | U16
|  |  | GND | [5 empty] | U12
|  |  | GND | [5 empty] | U10
|  |  | GND | [5 empty] | T9
|  |  | GND | [5 empty] | T69
|  |  | GND | [5 empty] | T63
|  |  | GND | [5 empty] | T55
|  |  | GND | [5 empty] | T5
|  |  | GND | [5 empty] | T3
|  |  | GND | [5 empty] | T29
|  |  | GND | [5 empty] | T27
|  |  | GND | [5 empty] | T19
|  |  | GND | [5 empty] | T17
|  |  | GND | [5 empty] | T15
|  |  | GND | [5 empty] | T13
|  |  | GND | [5 empty] | T11
|  |  | GND | [5 empty] | R8
|  |  | GND | [5 empty] | R6
|  |  | GND | [5 empty] | R24
|  |  | GND | [5 empty] | R2
|  |  | GND | [5 empty] | R16
|  |  | GND | [5 empty] | R12
|  |  | GND | [5 empty] | P9
|  |  | GND | [5 empty] | P7
|  |  | GND | [5 empty] | P3
|  |  | GND | [5 empty] | P27
|  |  | GND | [5 empty] | P15
|  |  | GND | [5 empty] | P1
|  |  | GND | [5 empty] | N68
|  |  | GND | [5 empty] | N66
|  |  | GND | [5 empty] | N64
|  |  | GND | [5 empty] | N62
|  |  | GND | [5 empty] | N60
|  |  | GND | [5 empty] | N6
|  |  | GND | [5 empty] | N58
|  |  | GND | [5 empty] | N56
|  |  | GND | [5 empty] | N54
|  |  | GND | [5 empty] | N52
|  |  | GND | [5 empty] | N50
|  |  | GND | [5 empty] | N48
|  |  | GND | [5 empty] | N46
|  |  | GND | [5 empty] | N44
|  |  | GND | [5 empty] | N42
|  |  | GND | [5 empty] | N40
|  |  | GND | [5 empty] | N4
|  |  | GND | [5 empty] | N38
|  |  | GND | [5 empty] | N36
|  |  | GND | [5 empty] | N34
|  |  | GND | [5 empty] | N32
|  |  | GND | [5 empty] | N30
|  |  | GND | [5 empty] | N28
|  |  | GND | [5 empty] | N22
|  |  | GND | [5 empty] | N20
|  |  | GND | [5 empty] | N16
|  |  | GND | [5 empty] | N12
|  |  | GND | [5 empty] | N10
|  |  | GND | [5 empty] | M9
|  |  | GND | [5 empty] | M5
|  |  | GND | [5 empty] | M3
|  |  | GND | [5 empty] | M27
|  |  | GND | [5 empty] | M25
|  |  | GND | [5 empty] | M23
|  |  | GND | [5 empty] | M15
|  |  | GND | [5 empty] | M13
|  |  | GND | [5 empty] | M11
|  |  | GND | [5 empty] | L8
|  |  | GND | [5 empty] | L6
|  |  | GND | [5 empty] | L26
|  |  | GND | [5 empty] | L24
|  |  | GND | [5 empty] | L22
|  |  | GND | [5 empty] | L2
|  |  | GND | [5 empty] | L18
|  |  | GND | [5 empty] | L14
|  |  | GND | [5 empty] | L12
|  |  | GND | [5 empty] | K9
|  |  | GND | [5 empty] | K7
|  |  | GND | [5 empty] | K3
|  |  | GND | [5 empty] | K21
|  |  | GND | [5 empty] | K15
|  |  | GND | [5 empty] | K13
|  |  | GND | [5 empty] | K1
|  |  | GND | [5 empty] | J6
|  |  | GND | [5 empty] | J4
|  |  | GND | [5 empty] | J16
|  |  | GND | [5 empty] | J12
|  |  | GND | [5 empty] | J10
|  |  | GND | [5 empty] | H9
|  |  | GND | [5 empty] | H69
|  |  | GND | [5 empty] | H67
|  |  | GND | [5 empty] | H65
|  |  | GND | [5 empty] | H63
|  |  | GND | [5 empty] | H61
|  |  | GND | [5 empty] | H59
|  |  | GND | [5 empty] | H57
|  |  | GND | [5 empty] | H55
|  |  | GND | [5 empty] | H53
|  |  | GND | [5 empty] | H51
|  |  | GND | [5 empty] | H5
|  |  | GND | [5 empty] | H49
|  |  | GND | [5 empty] | H47
|  |  | GND | [5 empty] | H45
|  |  | GND | [5 empty] | H43
|  |  | GND | [5 empty] | H41
|  |  | GND | [5 empty] | H39
|  |  | GND | [5 empty] | H37
|  |  | GND | [5 empty] | H35
|  |  | GND | [5 empty] | H33
|  |  | GND | [5 empty] | H31
|  |  | GND | [5 empty] | H3
|  |  | GND | [5 empty] | H29
|  |  | GND | [5 empty] | H27
|  |  | GND | [5 empty] | H25
|  |  | GND | [5 empty] | H23
|  |  | GND | [5 empty] | H21
|  |  | GND | [5 empty] | H17
|  |  | GND | [5 empty] | H15
|  |  | GND | [5 empty] | H11
|  |  | GND | [5 empty] | G8
|  |  | GND | [5 empty] | G6
|  |  | GND | [5 empty] | G2
|  |  | GND | [5 empty] | G18
|  |  | GND | [5 empty] | G14
|  |  | GND | [5 empty] | G12
|  |  | GND | [5 empty] | F9
|  |  | GND | [5 empty] | F7
|  |  | GND | [5 empty] | F3
|  |  | GND | [5 empty] | F21
|  |  | GND | [5 empty] | F19
|  |  | GND | [5 empty] | F15
|  |  | GND | [5 empty] | F13
|  |  | GND | [5 empty] | F1
|  |  | GND | [5 empty] | E66
|  |  | GND | [5 empty] | E6
|  |  | GND | [5 empty] | E4
|  |  | GND | [5 empty] | E24
|  |  | GND | [5 empty] | E22
|  |  | GND | [5 empty] | E2
|  |  | GND | [5 empty] | E18
|  |  | GND | [5 empty] | E16
|  |  | GND | [5 empty] | E12
|  |  | GND | [5 empty] | E10
|  |  | GND | [5 empty] | DR8
|  |  | GND | [5 empty] | DR68
|  |  | GND | [5 empty] | DR66
|  |  | GND | [5 empty] | DR6
|  |  | GND | [5 empty] | DR4
|  |  | GND | [5 empty] | DR2
|  |  | GND | [5 empty] | DR16
|  |  | GND | [5 empty] | DR14
|  |  | GND | [5 empty] | DR12
|  |  | GND | [5 empty] | DR10
|  |  | GND | [5 empty] | DP9
|  |  | GND | [5 empty] | DP7
|  |  | GND | [5 empty] | DP69
|  |  | GND | [5 empty] | DP5
|  |  | GND | [5 empty] | DP3
|  |  | GND | [5 empty] | DP15
|  |  | GND | [5 empty] | DP13
|  |  | GND | [5 empty] | DP11
|  |  | GND | [5 empty] | DP1
|  |  | GND | [5 empty] | DN8
|  |  | GND | [5 empty] | DN68
|  |  | GND | [5 empty] | DN66
|  |  | GND | [5 empty] | DN64
|  |  | GND | [5 empty] | DN62
|  |  | GND | [5 empty] | DN60
|  |  | GND | [5 empty] | DN6
|  |  | GND | [5 empty] | DN58
|  |  | GND | [5 empty] | DN56
|  |  | GND | [5 empty] | DN54
|  |  | GND | [5 empty] | DN52
|  |  | GND | [5 empty] | DN50
|  |  | GND | [5 empty] | DN48
|  |  | GND | [5 empty] | DN46
|  |  | GND | [5 empty] | DN44
|  |  | GND | [5 empty] | DN42
|  |  | GND | [5 empty] | DN40
|  |  | GND | [5 empty] | DN4
|  |  | GND | [5 empty] | DN38
|  |  | GND | [5 empty] | DN36
|  |  | GND | [5 empty] | DN34
|  |  | GND | [5 empty] | DN32
|  |  | GND | [5 empty] | DN30
|  |  | GND | [5 empty] | DN28
|  |  | GND | [5 empty] | DN26
|  |  | GND | [5 empty] | DN24
|  |  | GND | [5 empty] | DN22
|  |  | GND | [5 empty] | DN20
|  |  | GND | [5 empty] | DN2
|  |  | GND | [5 empty] | DN18
|  |  | GND | [5 empty] | DN16
|  |  | GND | [5 empty] | DN14
|  |  | GND | [5 empty] | DN10
|  |  | GND | [5 empty] | DM7
|  |  | GND | [5 empty] | DM69
|  |  | GND | [5 empty] | DM5
|  |  | GND | [5 empty] | DM3
|  |  | GND | [5 empty] | DM15
|  |  | GND | [5 empty] | DM11
|  |  | GND | [5 empty] | DM1
|  |  | GND | [5 empty] | DL8
|  |  | GND | [5 empty] | DL6
|  |  | GND | [5 empty] | DL4
|  |  | GND | [5 empty] | DL2
|  |  | GND | [5 empty] | DL16
|  |  | GND | [5 empty] | DL14
|  |  | GND | [5 empty] | DL12
|  |  | GND | [5 empty] | DK9
|  |  | GND | [5 empty] | DK7
|  |  | GND | [5 empty] | DK63
|  |  | GND | [5 empty] | DK61
|  |  | GND | [5 empty] | DK5
|  |  | GND | [5 empty] | DK3
|  |  | GND | [5 empty] | DK17
|  |  | GND | [5 empty] | DK13
|  |  | GND | [5 empty] | DK11
|  |  | GND | [5 empty] | DK1
|  |  | GND | [5 empty] | DJ8
|  |  | GND | [5 empty] | DJ64
|  |  | GND | [5 empty] | DJ6
|  |  | GND | [5 empty] | DJ4
|  |  | GND | [5 empty] | DJ2
|  |  | GND | [5 empty] | DJ18
|  |  | GND | [5 empty] | DJ14
|  |  | GND | [5 empty] | DJ10
|  |  | GND | [5 empty] | DH7
|  |  | GND | [5 empty] | DH69
|  |  | GND | [5 empty] | DH67
|  |  | GND | [5 empty] | DH65
|  |  | GND | [5 empty] | DH61
|  |  | GND | [5 empty] | DH59
|  |  | GND | [5 empty] | DH57
|  |  | GND | [5 empty] | DH55
|  |  | GND | [5 empty] | DH53
|  |  | GND | [5 empty] | DH51
|  |  | GND | [5 empty] | DH5
|  |  | GND | [5 empty] | DH49
|  |  | GND | [5 empty] | DH47
|  |  | GND | [5 empty] | DH45
|  |  | GND | [5 empty] | DH43
|  |  | GND | [5 empty] | DH41
|  |  | GND | [5 empty] | DH39
|  |  | GND | [5 empty] | DH37
|  |  | GND | [5 empty] | DH35
|  |  | GND | [5 empty] | DH33
|  |  | GND | [5 empty] | DH31
|  |  | GND | [5 empty] | DH3
|  |  | GND | [5 empty] | DH29
|  |  | GND | [5 empty] | DH27
|  |  | GND | [5 empty] | DH25
|  |  | GND | [5 empty] | DH23
|  |  | GND | [5 empty] | DH21
|  |  | GND | [5 empty] | DH19
|  |  | GND | [5 empty] | DH17
|  |  | GND | [5 empty] | DH15
|  |  | GND | [5 empty] | DH11
|  |  | GND | [5 empty] | DH1
|  |  | GND | [5 empty] | DG8
|  |  | GND | [5 empty] | DG4
|  |  | GND | [5 empty] | DG2
|  |  | GND | [5 empty] | DG18
|  |  | GND | [5 empty] | DG16
|  |  | GND | [5 empty] | DG14
|  |  | GND | [5 empty] | DG12
|  |  | GND | [5 empty] | DF9
|  |  | GND | [5 empty] | DF61
|  |  | GND | [5 empty] | DF5
|  |  | GND | [5 empty] | DF3
|  |  | GND | [5 empty] | DF17
|  |  | GND | [5 empty] | DF13
|  |  | GND | [5 empty] | DF11
|  |  | GND | [5 empty] | DF1
|  |  | GND | [5 empty] | DE8
|  |  | GND | [5 empty] | DE60
|  |  | GND | [5 empty] | DE6
|  |  | GND | [5 empty] | DE58
|  |  | GND | [5 empty] | DE56
|  |  | GND | [5 empty] | DE4
|  |  | GND | [5 empty] | DE2
|  |  | GND | [5 empty] | DE18
|  |  | GND | [5 empty] | DE14
|  |  | GND | [5 empty] | DE10
|  |  | GND | [5 empty] | DD7
|  |  | GND | [5 empty] | DD5
|  |  | GND | [5 empty] | DD3
|  |  | GND | [5 empty] | DD17
|  |  | GND | [5 empty] | DD15
|  |  | GND | [5 empty] | DD11
|  |  | GND | [5 empty] | DC8
|  |  | GND | [5 empty] | DC66
|  |  | GND | [5 empty] | DC62
|  |  | GND | [5 empty] | DC60
|  |  | GND | [5 empty] | DC6
|  |  | GND | [5 empty] | DC54
|  |  | GND | [5 empty] | DC52
|  |  | GND | [5 empty] | DC50
|  |  | GND | [5 empty] | DC48
|  |  | GND | [5 empty] | DC46
|  |  | GND | [5 empty] | DC44
|  |  | GND | [5 empty] | DC42
|  |  | GND | [5 empty] | DC40
|  |  | GND | [5 empty] | DC4
|  |  | GND | [5 empty] | DC38
|  |  | GND | [5 empty] | DC36
|  |  | GND | [5 empty] | DC34
|  |  | GND | [5 empty] | DC32
|  |  | GND | [5 empty] | DC30
|  |  | GND | [5 empty] | DC28
|  |  | GND | [5 empty] | DC26
|  |  | GND | [5 empty] | DC24
|  |  | GND | [5 empty] | DC22
|  |  | GND | [5 empty] | DC20
|  |  | GND | [5 empty] | DC18
|  |  | GND | [5 empty] | DC16
|  |  | GND | [5 empty] | DC14
|  |  | GND | [5 empty] | DC12
|  |  | GND | [5 empty] | DB9
|  |  | GND | [5 empty] | DB7
|  |  | GND | [5 empty] | DB67
|  |  | GND | [5 empty] | DB65
|  |  | GND | [5 empty] | DB61
|  |  | GND | [5 empty] | DB59
|  |  | GND | [5 empty] | DB55
|  |  | GND | [5 empty] | DB5
|  |  | GND | [5 empty] | DB3
|  |  | GND | [5 empty] | DB17
|  |  | GND | [5 empty] | DB13
|  |  | GND | [5 empty] | DB11
|  |  | GND | [5 empty] | DB1
|  |  | GND | [5 empty] | DA8
|  |  | GND | [5 empty] | DA68
|  |  | GND | [5 empty] | DA64
|  |  | GND | [5 empty] | DA62
|  |  | GND | [5 empty] | DA6
|  |  | GND | [5 empty] | DA58
|  |  | GND | [5 empty] | DA56
|  |  | GND | [5 empty] | DA4
|  |  | GND | [5 empty] | DA2
|  |  | GND | [5 empty] | DA18
|  |  | GND | [5 empty] | DA14
|  |  | GND | [5 empty] | DA12
|  |  | GND | [5 empty] | DA10
|  |  | GND | [5 empty] | D9
|  |  | GND | [5 empty] | D69
|  |  | GND | [5 empty] | D5
|  |  | GND | [5 empty] | D3
|  |  | GND | [5 empty] | D25
|  |  | GND | [5 empty] | D23
|  |  | GND | [5 empty] | D17
|  |  | GND | [5 empty] | D15
|  |  | GND | [5 empty] | D11
|  |  | GND | [5 empty] | D1
|  |  | GND | [5 empty] | CY9
|  |  | GND | [5 empty] | CY69
|  |  | GND | [5 empty] | CY67
|  |  | GND | [5 empty] | CY63
|  |  | GND | [5 empty] | CY61
|  |  | GND | [5 empty] | CY57
|  |  | GND | [5 empty] | CY53
|  |  | GND | [5 empty] | CY5
|  |  | GND | [5 empty] | CY3
|  |  | GND | [5 empty] | CY19
|  |  | GND | [5 empty] | CY17
|  |  | GND | [5 empty] | CY15
|  |  | GND | [5 empty] | CY13
|  |  | GND | [5 empty] | CY11
|  |  | GND | [5 empty] | CW66
|  |  | GND | [5 empty] | CW64
|  |  | GND | [5 empty] | CW60
|  |  | GND | [5 empty] | CW6
|  |  | GND | [5 empty] | CW58
|  |  | GND | [5 empty] | CW4
|  |  | GND | [5 empty] | CW20
|  |  | GND | [5 empty] | CW16
|  |  | GND | [5 empty] | CW12
|  |  | GND | [5 empty] | CW10
|  |  | GND | [5 empty] | CV9
|  |  | GND | [5 empty] | CV7
|  |  | GND | [5 empty] | CV67
|  |  | GND | [5 empty] | CV65
|  |  | GND | [5 empty] | CV61
|  |  | GND | [5 empty] | CV59
|  |  | GND | [5 empty] | CV51
|  |  | GND | [5 empty] | CV49
|  |  | GND | [5 empty] | CV47
|  |  | GND | [5 empty] | CV45
|  |  | GND | [5 empty] | CV43
|  |  | GND | [5 empty] | CV41
|  |  | GND | [5 empty] | CV39
|  |  | GND | [5 empty] | CV37
|  |  | GND | [5 empty] | CV35
|  |  | GND | [5 empty] | CV33
|  |  | GND | [5 empty] | CV31
|  |  | GND | [5 empty] | CV3
|  |  | GND | [5 empty] | CV29
|  |  | GND | [5 empty] | CV27
|  |  | GND | [5 empty] | CV25
|  |  | GND | [5 empty] | CV23
|  |  | GND | [5 empty] | CV21
|  |  | GND | [5 empty] | CV17
|  |  | GND | [5 empty] | CV15
|  |  | GND | [5 empty] | CV1
|  |  | GND | [5 empty] | CU8
|  |  | GND | [5 empty] | CU68
|  |  | GND | [5 empty] | CU64
|  |  | GND | [5 empty] | CU62
|  |  | GND | [5 empty] | CU6
|  |  | GND | [5 empty] | CU58
|  |  | GND | [5 empty] | CU20
|  |  | GND | [5 empty] | CU2
|  |  | GND | [5 empty] | CU12
|  |  | GND | [5 empty] | CT9
|  |  | GND | [5 empty] | CT69
|  |  | GND | [5 empty] | CT67
|  |  | GND | [5 empty] | CT63
|  |  | GND | [5 empty] | CT61
|  |  | GND | [5 empty] | CT5
|  |  | GND | [5 empty] | CT3
|  |  | GND | [5 empty] | CT19
|  |  | GND | [5 empty] | CT17
|  |  | GND | [5 empty] | CT15
|  |  | GND | [5 empty] | CT13
|  |  | GND | [5 empty] | CT11
|  |  | GND | [5 empty] | CR66
|  |  | GND | [5 empty] | CR64
|  |  | GND | [5 empty] | CR60
|  |  | GND | [5 empty] | CR6
|  |  | GND | [5 empty] | CR58
|  |  | GND | [5 empty] | CR56
|  |  | GND | [5 empty] | CR54
|  |  | GND | [5 empty] | CR52
|  |  | GND | [5 empty] | CR48
|  |  | GND | [5 empty] | CR4
|  |  | GND | [5 empty] | CR22
|  |  | GND | [5 empty] | CR12
|  |  | GND | [5 empty] | CR10
|  |  | GND | [5 empty] | CP9
|  |  | GND | [5 empty] | CP7
|  |  | GND | [5 empty] | CP67
|  |  | GND | [5 empty] | CP65
|  |  | GND | [5 empty] | CP61
|  |  | GND | [5 empty] | CP59
|  |  | GND | [5 empty] | CP3
|  |  | GND | [5 empty] | CP19
|  |  | GND | [5 empty] | CP17
|  |  | GND | [5 empty] | CP15
|  |  | GND | [5 empty] | CP1
|  |  | GND | [5 empty] | CN8
|  |  | GND | [5 empty] | CN68
|  |  | GND | [5 empty] | CN64
|  |  | GND | [5 empty] | CN62
|  |  | GND | [5 empty] | CN6
|  |  | GND | [5 empty] | CN58
|  |  | GND | [5 empty] | CN50
|  |  | GND | [5 empty] | CN46
|  |  | GND | [5 empty] | CN44
|  |  | GND | [5 empty] | CN42
|  |  | GND | [5 empty] | CN40
|  |  | GND | [5 empty] | CN38
|  |  | GND | [5 empty] | CN36
|  |  | GND | [5 empty] | CN34
|  |  | GND | [5 empty] | CN32
|  |  | GND | [5 empty] | CN30
|  |  | GND | [5 empty] | CN28
|  |  | GND | [5 empty] | CN26
|  |  | GND | [5 empty] | CN24
|  |  | GND | [5 empty] | CN2
|  |  | GND | [5 empty] | CN18
|  |  | GND | [5 empty] | CN16
|  |  | GND | [5 empty] | CN12
|  |  | GND | [5 empty] | CM9
|  |  | GND | [5 empty] | CM69
|  |  | GND | [5 empty] | CM67
|  |  | GND | [5 empty] | CM63
|  |  | GND | [5 empty] | CM61
|  |  | GND | [5 empty] | CM55
|  |  | GND | [5 empty] | CM53
|  |  | GND | [5 empty] | CM51
|  |  | GND | [5 empty] | CM5
|  |  | GND | [5 empty] | CM3
|  |  | GND | [5 empty] | CM15
|  |  | GND | [5 empty] | CM13
|  |  | GND | [5 empty] | CM11
|  |  | GND | [5 empty] | CL66
|  |  | GND | [5 empty] | CL64
|  |  | GND | [5 empty] | CL60
|  |  | GND | [5 empty] | CL6
|  |  | GND | [5 empty] | CL58
|  |  | GND | [5 empty] | CL50
|  |  | GND | [5 empty] | CL4
|  |  | GND | [5 empty] | CL22
|  |  | GND | [5 empty] | CL18
|  |  | GND | [5 empty] | CL12
|  |  | GND | [5 empty] | CL10
|  |  | GND | [5 empty] | CK9
|  |  | GND | [5 empty] | CK7
|  |  | GND | [5 empty] | CK67
|  |  | GND | [5 empty] | CK65
|  |  | GND | [5 empty] | CK61
|  |  | GND | [5 empty] | CK59
|  |  | GND | [5 empty] | CK47
|  |  | GND | [5 empty] | CK43
|  |  | GND | [5 empty] | CK41
|  |  | GND | [5 empty] | CK37
|  |  | GND | [5 empty] | CK33
|  |  | GND | [5 empty] | CK3
|  |  | GND | [5 empty] | CK29
|  |  | GND | [5 empty] | CK25
|  |  | GND | [5 empty] | CK23
|  |  | GND | [5 empty] | CK21
|  |  | GND | [5 empty] | CK19
|  |  | GND | [5 empty] | CK17
|  |  | GND | [5 empty] | CK15
|  |  | GND | [5 empty] | CK1
|  |  | GND | [5 empty] | CJ8
|  |  | GND | [5 empty] | CJ68
|  |  | GND | [5 empty] | CJ64
|  |  | GND | [5 empty] | CJ62
|  |  | GND | [5 empty] | CJ6
|  |  | GND | [5 empty] | CJ58
|  |  | GND | [5 empty] | CJ50
|  |  | GND | [5 empty] | CJ44
|  |  | GND | [5 empty] | CJ42
|  |  | GND | [5 empty] | CJ40
|  |  | GND | [5 empty] | CJ38
|  |  | GND | [5 empty] | CJ36
|  |  | GND | [5 empty] | CJ34
|  |  | GND | [5 empty] | CJ32
|  |  | GND | [5 empty] | CJ30
|  |  | GND | [5 empty] | CJ28
|  |  | GND | [5 empty] | CJ26
|  |  | GND | [5 empty] | CJ24
|  |  | GND | [5 empty] | CJ20
|  |  | GND | [5 empty] | CJ2
|  |  | GND | [5 empty] | CJ18
|  |  | GND | [5 empty] | CJ16
|  |  | GND | [5 empty] | CJ14
|  |  | GND | [5 empty] | CJ12
|  |  | GND | [5 empty] | CH9
|  |  | GND | [5 empty] | CH69
|  |  | GND | [5 empty] | CH67
|  |  | GND | [5 empty] | CH63
|  |  | GND | [5 empty] | CH61
|  |  | GND | [5 empty] | CH5
|  |  | GND | [5 empty] | CH45
|  |  | GND | [5 empty] | CH43
|  |  | GND | [5 empty] | CH41
|  |  | GND | [5 empty] | CH3
|  |  | GND | [5 empty] | CH23
|  |  | GND | [5 empty] | CH15
|  |  | GND | [5 empty] | CH13
|  |  | GND | [5 empty] | CH11
|  |  | GND | [5 empty] | CG66
|  |  | GND | [5 empty] | CG64
|  |  | GND | [5 empty] | CG60
|  |  | GND | [5 empty] | CG6
|  |  | GND | [5 empty] | CG58
|  |  | GND | [5 empty] | CG56
|  |  | GND | [5 empty] | CG54
|  |  | GND | [5 empty] | CG52
|  |  | GND | [5 empty] | CG50
|  |  | GND | [5 empty] | CG46
|  |  | GND | [5 empty] | CG42
|  |  | GND | [5 empty] | CG40
|  |  | GND | [5 empty] | CG4
|  |  | GND | [5 empty] | CG38
|  |  | GND | [5 empty] | CG34
|  |  | GND | [5 empty] | CG30
|  |  | GND | [5 empty] | CG26
|  |  | GND | [5 empty] | CG22
|  |  | GND | [5 empty] | CG12
|  |  | GND | [5 empty] | CG10
|  |  | GND | [5 empty] | CF9
|  |  | GND | [5 empty] | CF7
|  |  | GND | [5 empty] | CF67
|  |  | GND | [5 empty] | CF65
|  |  | GND | [5 empty] | CF61
|  |  | GND | [5 empty] | CF59
|  |  | GND | [5 empty] | CF49
|  |  | GND | [5 empty] | CF47
|  |  | GND | [5 empty] | CF41
|  |  | GND | [5 empty] | CF3
|  |  | GND | [5 empty] | CF23
|  |  | GND | [5 empty] | CF19
|  |  | GND | [5 empty] | CF15
|  |  | GND | [5 empty] | CF1
|  |  | GND | [5 empty] | CE8
|  |  | GND | [5 empty] | CE68
|  |  | GND | [5 empty] | CE64
|  |  | GND | [5 empty] | CE62
|  |  | GND | [5 empty] | CE6
|  |  | GND | [5 empty] | CE58
|  |  | GND | [5 empty] | CE48
|  |  | GND | [5 empty] | CE40
|  |  | GND | [5 empty] | CE36
|  |  | GND | [5 empty] | CE32
|  |  | GND | [5 empty] | CE28
|  |  | GND | [5 empty] | CE24
|  |  | GND | [5 empty] | CE2
|  |  | GND | [5 empty] | CE12
|  |  | GND | [5 empty] | CD9
|  |  | GND | [5 empty] | CD69
|  |  | GND | [5 empty] | CD67
|  |  | GND | [5 empty] | CD63
|  |  | GND | [5 empty] | CD61
|  |  | GND | [5 empty] | CD55
|  |  | GND | [5 empty] | CD5
|  |  | GND | [5 empty] | CD49
|  |  | GND | [5 empty] | CD45
|  |  | GND | [5 empty] | CD3
|  |  | GND | [5 empty] | CD17
|  |  | GND | [5 empty] | CD15
|  |  | GND | [5 empty] | CD13
|  |  | GND | [5 empty] | CD11
|  |  | GND | [5 empty] | CC66
|  |  | GND | [5 empty] | CC64
|  |  | GND | [5 empty] | CC60
|  |  | GND | [5 empty] | CC6
|  |  | GND | [5 empty] | CC58
|  |  | GND | [5 empty] | CC44
|  |  | GND | [5 empty] | CC4
|  |  | GND | [5 empty] | CC38
|  |  | GND | [5 empty] | CC34
|  |  | GND | [5 empty] | CC30
|  |  | GND | [5 empty] | CC26
|  |  | GND | [5 empty] | CC22
|  |  | GND | [5 empty] | CC12
|  |  | GND | [5 empty] | CC10
|  |  | GND | [5 empty] | CB9
|  |  | GND | [5 empty] | CB7
|  |  | GND | [5 empty] | CB67
|  |  | GND | [5 empty] | CB65
|  |  | GND | [5 empty] | CB61
|  |  | GND | [5 empty] | CB59
|  |  | GND | [5 empty] | CB55
|  |  | GND | [5 empty] | CB53
|  |  | GND | [5 empty] | CB51
|  |  | GND | [5 empty] | CB43
|  |  | GND | [5 empty] | CB3
|  |  | GND | [5 empty] | CB19
|  |  | GND | [5 empty] | CB15
|  |  | GND | [5 empty] | CB1
|  |  | GND | [5 empty] | CA8
|  |  | GND | [5 empty] | CA68
|  |  | GND | [5 empty] | CA64
|  |  | GND | [5 empty] | CA62
|  |  | GND | [5 empty] | CA6
|  |  | GND | [5 empty] | CA58
|  |  | GND | [5 empty] | CA52
|  |  | GND | [5 empty] | CA48
|  |  | GND | [5 empty] | CA42
|  |  | GND | [5 empty] | CA36
|  |  | GND | [5 empty] | CA30
|  |  | GND | [5 empty] | CA24
|  |  | GND | [5 empty] | CA2
|  |  | GND | [5 empty] | CA12
|  |  | GND | [5 empty] | C8
|  |  | GND | [5 empty] | C68
|  |  | GND | [5 empty] | C64
|  |  | GND | [5 empty] | C62
|  |  | GND | [5 empty] | C60
|  |  | GND | [5 empty] | C6
|  |  | GND | [5 empty] | C58
|  |  | GND | [5 empty] | C56
|  |  | GND | [5 empty] | C54
|  |  | GND | [5 empty] | C52
|  |  | GND | [5 empty] | C50
|  |  | GND | [5 empty] | C48
|  |  | GND | [5 empty] | C46
|  |  | GND | [5 empty] | C44
|  |  | GND | [5 empty] | C42
|  |  | GND | [5 empty] | C40
|  |  | GND | [5 empty] | C38
|  |  | GND | [5 empty] | C36
|  |  | GND | [5 empty] | C34
|  |  | GND | [5 empty] | C32
|  |  | GND | [5 empty] | C30
|  |  | GND | [5 empty] | C28
|  |  | GND | [5 empty] | C26
|  |  | GND | [5 empty] | C2
|  |  | GND | [5 empty] | C18
|  |  | GND | [5 empty] | C14
|  |  | GND | [5 empty] | C12
|  |  | GND | [5 empty] | BY9
|  |  | GND | [5 empty] | BY69
|  |  | GND | [5 empty] | BY67
|  |  | GND | [5 empty] | BY63
|  |  | GND | [5 empty] | BY61
|  |  | GND | [5 empty] | BY55
|  |  | GND | [5 empty] | BY51
|  |  | GND | [5 empty] | BY5
|  |  | GND | [5 empty] | BY47
|  |  | GND | [5 empty] | BY41
|  |  | GND | [5 empty] | BY35
|  |  | GND | [5 empty] | BY3
|  |  | GND | [5 empty] | BY29
|  |  | GND | [5 empty] | BY23
|  |  | GND | [5 empty] | BY15
|  |  | GND | [5 empty] | BY13
|  |  | GND | [5 empty] | BY11
|  |  | GND | [5 empty] | BW66
|  |  | GND | [5 empty] | BW64
|  |  | GND | [5 empty] | BW60
|  |  | GND | [5 empty] | BW6
|  |  | GND | [5 empty] | BW58
|  |  | GND | [5 empty] | BW46
|  |  | GND | [5 empty] | BW40
|  |  | GND | [5 empty] | BW4
|  |  | GND | [5 empty] | BW34
|  |  | GND | [5 empty] | BW28
|  |  | GND | [5 empty] | BW22
|  |  | GND | [5 empty] | BW12
|  |  | GND | [5 empty] | BW10
|  |  | GND | [5 empty] | BV9
|  |  | GND | [5 empty] | BV7
|  |  | GND | [5 empty] | BV67
|  |  | GND | [5 empty] | BV65
|  |  | GND | [5 empty] | BV61
|  |  | GND | [5 empty] | BV59
|  |  | GND | [5 empty] | BV55
|  |  | GND | [5 empty] | BV51
|  |  | GND | [5 empty] | BV45
|  |  | GND | [5 empty] | BV39
|  |  | GND | [5 empty] | BV33
|  |  | GND | [5 empty] | BV3
|  |  | GND | [5 empty] | BV27
|  |  | GND | [5 empty] | BV19
|  |  | GND | [5 empty] | BV17
|  |  | GND | [5 empty] | BV15
|  |  | GND | [5 empty] | BV1
|  |  | GND | [5 empty] | BU8
|  |  | GND | [5 empty] | BU68
|  |  | GND | [5 empty] | BU64
|  |  | GND | [5 empty] | BU62
|  |  | GND | [5 empty] | BU6
|  |  | GND | [5 empty] | BU58
|  |  | GND | [5 empty] | BU48
|  |  | GND | [5 empty] | BU44
|  |  | GND | [5 empty] | BU26
|  |  | GND | [5 empty] | BU2
|  |  | GND | [5 empty] | BU12
|  |  | GND | [5 empty] | BT9
|  |  | GND | [5 empty] | BT69
|  |  | GND | [5 empty] | BT67
|  |  | GND | [5 empty] | BT63
|  |  | GND | [5 empty] | BT61
|  |  | GND | [5 empty] | BT55
|  |  | GND | [5 empty] | BT5
|  |  | GND | [5 empty] | BT49
|  |  | GND | [5 empty] | BT43
|  |  | GND | [5 empty] | BT3
|  |  | GND | [5 empty] | BT25
|  |  | GND | [5 empty] | BT15
|  |  | GND | [5 empty] | BT13
|  |  | GND | [5 empty] | BT11
|  |  | GND | [5 empty] | BR66
|  |  | GND | [5 empty] | BR64
|  |  | GND | [5 empty] | BR60
|  |  | GND | [5 empty] | BR6
|  |  | GND | [5 empty] | BR58
|  |  | GND | [5 empty] | BR52
|  |  | GND | [5 empty] | BR50
|  |  | GND | [5 empty] | BR42
|  |  | GND | [5 empty] | BR4
|  |  | GND | [5 empty] | BR24
|  |  | GND | [5 empty] | BR22
|  |  | GND | [5 empty] | BR12
|  |  | GND | [5 empty] | BR10
|  |  | GND | [5 empty] | BP9
|  |  | GND | [5 empty] | BP7
|  |  | GND | [5 empty] | BP67
|  |  | GND | [5 empty] | BP65
|  |  | GND | [5 empty] | BP61
|  |  | GND | [5 empty] | BP59
|  |  | GND | [5 empty] | BP55
|  |  | GND | [5 empty] | BP53
|  |  | GND | [5 empty] | BP47
|  |  | GND | [5 empty] | BP3
|  |  | GND | [5 empty] | BP23
|  |  | GND | [5 empty] | BP19
|  |  | GND | [5 empty] | BP17
|  |  | GND | [5 empty] | BP15
|  |  | GND | [5 empty] | BP1
|  |  | GND | [5 empty] | BN8
|  |  | GND | [5 empty] | BN68
|  |  | GND | [5 empty] | BN64
|  |  | GND | [5 empty] | BN62
|  |  | GND | [5 empty] | BN6
|  |  | GND | [5 empty] | BN58
|  |  | GND | [5 empty] | BN48
|  |  | GND | [5 empty] | BN46
|  |  | GND | [5 empty] | BN28
|  |  | GND | [5 empty] | BN2
|  |  | GND | [5 empty] | BN12
|  |  | GND | [5 empty] | BM9
|  |  | GND | [5 empty] | BM69
|  |  | GND | [5 empty] | BM67
|  |  | GND | [5 empty] | BM63
|  |  | GND | [5 empty] | BM61
|  |  | GND | [5 empty] | BM55
|  |  | GND | [5 empty] | BM51
|  |  | GND | [5 empty] | BM5
|  |  | GND | [5 empty] | BM45
|  |  | GND | [5 empty] | BM3
|  |  | GND | [5 empty] | BM27
|  |  | GND | [5 empty] | BM15
|  |  | GND | [5 empty] | BM11
|  |  | GND | [5 empty] | BL66
|  |  | GND | [5 empty] | BL64
|  |  | GND | [5 empty] | BL60
|  |  | GND | [5 empty] | BL6
|  |  | GND | [5 empty] | BL58
|  |  | GND | [5 empty] | BL52
|  |  | GND | [5 empty] | BL44
|  |  | GND | [5 empty] | BL4
|  |  | GND | [5 empty] | BL26
|  |  | GND | [5 empty] | BL22
|  |  | GND | [5 empty] | BL12
|  |  | GND | [5 empty] | BL10
|  |  | GND | [5 empty] | BK9
|  |  | GND | [5 empty] | BK7
|  |  | GND | [5 empty] | BK67
|  |  | GND | [5 empty] | BK65
|  |  | GND | [5 empty] | BK61
|  |  | GND | [5 empty] | BK59
|  |  | GND | [5 empty] | BK55
|  |  | GND | [5 empty] | BK51
|  |  | GND | [5 empty] | BK5
|  |  | GND | [5 empty] | BK43
|  |  | GND | [5 empty] | BK3
|  |  | GND | [5 empty] | BK25
|  |  | GND | [5 empty] | BK19
|  |  | GND | [5 empty] | BK15
|  |  | GND | [5 empty] | BK1
|  |  | GND | [5 empty] | BJ8
|  |  | GND | [5 empty] | BJ68
|  |  | GND | [5 empty] | BJ64
|  |  | GND | [5 empty] | BJ62
|  |  | GND | [5 empty] | BJ6
|  |  | GND | [5 empty] | BJ58
|  |  | GND | [5 empty] | BJ50
|  |  | GND | [5 empty] | BJ48
|  |  | GND | [5 empty] | BJ42
|  |  | GND | [5 empty] | BJ4
|  |  | GND | [5 empty] | BJ24
|  |  | GND | [5 empty] | BJ2
|  |  | GND | [5 empty] | BJ16
|  |  | GND | [5 empty] | BJ12
|  |  | GND | [5 empty] | BH9
|  |  | GND | [5 empty] | BH7
|  |  | GND | [5 empty] | BH69
|  |  | GND | [5 empty] | BH67
|  |  | GND | [5 empty] | BH63
|  |  | GND | [5 empty] | BH61
|  |  | GND | [5 empty] | BH57
|  |  | GND | [5 empty] | BH55
|  |  | GND | [5 empty] | BH53
|  |  | GND | [5 empty] | BH51
|  |  | GND | [5 empty] | BH49
|  |  | GND | [5 empty] | BH47
|  |  | GND | [5 empty] | BH3
|  |  | GND | [5 empty] | BH23
|  |  | GND | [5 empty] | BH21
|  |  | GND | [5 empty] | BH19
|  |  | GND | [5 empty] | BH17
|  |  | GND | [5 empty] | BH15
|  |  | GND | [5 empty] | BH13
|  |  | GND | [5 empty] | BH11
|  |  | GND | [5 empty] | BH1
|  |  | GND | [5 empty] | BG8
|  |  | GND | [5 empty] | BG66
|  |  | GND | [5 empty] | BG64
|  |  | GND | [5 empty] | BG60
|  |  | GND | [5 empty] | BG58
|  |  | GND | [5 empty] | BG56
|  |  | GND | [5 empty] | BG54
|  |  | GND | [5 empty] | BG52
|  |  | GND | [5 empty] | BG48
|  |  | GND | [5 empty] | BG46
|  |  | GND | [5 empty] | BG4
|  |  | GND | [5 empty] | BG2
|  |  | GND | [5 empty] | BG14
|  |  | GND | [5 empty] | BG12
|  |  | GND | [5 empty] | BG10
|  |  | GND | [5 empty] | BF7
|  |  | GND | [5 empty] | BF67
|  |  | GND | [5 empty] | BF65
|  |  | GND | [5 empty] | BF61
|  |  | GND | [5 empty] | BF59
|  |  | GND | [5 empty] | BF55
|  |  | GND | [5 empty] | BF53
|  |  | GND | [5 empty] | BF51
|  |  | GND | [5 empty] | BF5
|  |  | GND | [5 empty] | BF45
|  |  | GND | [5 empty] | BF27
|  |  | GND | [5 empty] | BF15
|  |  | GND | [5 empty] | BF11
|  |  | GND | [5 empty] | BF1
|  |  | GND | [5 empty] | BE68
|  |  | GND | [5 empty] | BE64
|  |  | GND | [5 empty] | BE62
|  |  | GND | [5 empty] | BE6
|  |  | GND | [5 empty] | BE58
|  |  | GND | [5 empty] | BE48
|  |  | GND | [5 empty] | BE44
|  |  | GND | [5 empty] | BE4
|  |  | GND | [5 empty] | BE26
|  |  | GND | [5 empty] | BE22
|  |  | GND | [5 empty] | BE10
|  |  | GND | [5 empty] | BD9
|  |  | GND | [5 empty] | BD7
|  |  | GND | [5 empty] | BD69
|  |  | GND | [5 empty] | BD67
|  |  | GND | [5 empty] | BD63
|  |  | GND | [5 empty] | BD61
|  |  | GND | [5 empty] | BD55
|  |  | GND | [5 empty] | BD43
|  |  | GND | [5 empty] | BD3
|  |  | GND | [5 empty] | BD25
|  |  | GND | [5 empty] | BD19
|  |  | GND | [5 empty] | BD15
|  |  | GND | [5 empty] | BD13
|  |  | GND | [5 empty] | BD11
|  |  | GND | [5 empty] | BD1
|  |  | GND | [5 empty] | BC8
|  |  | GND | [5 empty] | BC66
|  |  | GND | [5 empty] | BC64
|  |  | GND | [5 empty] | BC60
|  |  | GND | [5 empty] | BC58
|  |  | GND | [5 empty] | BC56
|  |  | GND | [5 empty] | BC42
|  |  | GND | [5 empty] | BC4
|  |  | GND | [5 empty] | BC24
|  |  | GND | [5 empty] | BC2
|  |  | GND | [5 empty] | BC12
|  |  | GND | [5 empty] | BB9
|  |  | GND | [5 empty] | BB7
|  |  | GND | [5 empty] | BB67
|  |  | GND | [5 empty] | BB65
|  |  | GND | [5 empty] | BB61
|  |  | GND | [5 empty] | BB59
|  |  | GND | [5 empty] | BB55
|  |  | GND | [5 empty] | BB5
|  |  | GND | [5 empty] | BB47
|  |  | GND | [5 empty] | BB23
|  |  | GND | [5 empty] | BB17
|  |  | GND | [5 empty] | BB15
|  |  | GND | [5 empty] | BB13
|  |  | GND | [5 empty] | BB1
|  |  | GND | [5 empty] | BA8
|  |  | GND | [5 empty] | BA68
|  |  | GND | [5 empty] | BA64
|  |  | GND | [5 empty] | BA62
|  |  | GND | [5 empty] | BA6
|  |  | GND | [5 empty] | BA58
|  |  | GND | [5 empty] | BA48
|  |  | GND | [5 empty] | BA46
|  |  | GND | [5 empty] | BA4
|  |  | GND | [5 empty] | BA28
|  |  | GND | [5 empty] | BA22
|  |  | GND | [5 empty] | BA14
|  |  | GND | [5 empty] | BA12
|  |  | GND | [5 empty] | BA10
|  |  | GND | [5 empty] | B9
|  |  | GND | [5 empty] | B7
|  |  | GND | [5 empty] | B69
|  |  | GND | [5 empty] | B5
|  |  | GND | [5 empty] | B25
|  |  | GND | [5 empty] | B21
|  |  | GND | [5 empty] | B19
|  |  | GND | [5 empty] | B15
|  |  | GND | [5 empty] | B13
|  |  | GND | [5 empty] | B1
|  |  | GND | [5 empty] | AY9
|  |  | GND | [5 empty] | AY7
|  |  | GND | [5 empty] | AY69
|  |  | GND | [5 empty] | AY67
|  |  | GND | [5 empty] | AY63
|  |  | GND | [5 empty] | AY61
|  |  | GND | [5 empty] | AY55
|  |  | GND | [5 empty] | AY53
|  |  | GND | [5 empty] | AY51
|  |  | GND | [5 empty] | AY45
|  |  | GND | [5 empty] | AY3
|  |  | GND | [5 empty] | AY27
|  |  | GND | [5 empty] | AY19
|  |  | GND | [5 empty] | AY15
|  |  | GND | [5 empty] | AY11
|  |  | GND | [5 empty] | AY1
|  |  | GND | [5 empty] | AW8
|  |  | GND | [5 empty] | AW66
|  |  | GND | [5 empty] | AW64
|  |  | GND | [5 empty] | AW60
|  |  | GND | [5 empty] | AW58
|  |  | GND | [5 empty] | AW44
|  |  | GND | [5 empty] | AW4
|  |  | GND | [5 empty] | AW26
|  |  | GND | [5 empty] | AW2
|  |  | GND | [5 empty] | AW12
|  |  | GND | [5 empty] | AW10
|  |  | GND | [5 empty] | AV9
|  |  | GND | [5 empty] | AV7
|  |  | GND | [5 empty] | AV67
|  |  | GND | [5 empty] | AV65
|  |  | GND | [5 empty] | AV61
|  |  | GND | [5 empty] | AV59
|  |  | GND | [5 empty] | AV55
|  |  | GND | [5 empty] | AV5
|  |  | GND | [5 empty] | AV43
|  |  | GND | [5 empty] | AV37
|  |  | GND | [5 empty] | AV31
|  |  | GND | [5 empty] | AV25
|  |  | GND | [5 empty] | AV15
|  |  | GND | [5 empty] | AV13
|  |  | GND | [5 empty] | AV1
|  |  | GND | [5 empty] | AU8
|  |  | GND | [5 empty] | AU68
|  |  | GND | [5 empty] | AU64
|  |  | GND | [5 empty] | AU62
|  |  | GND | [5 empty] | AU6
|  |  | GND | [5 empty] | AU58
|  |  | GND | [5 empty] | AU56
|  |  | GND | [5 empty] | AU48
|  |  | GND | [5 empty] | AU42
|  |  | GND | [5 empty] | AU4
|  |  | GND | [5 empty] | AU36
|  |  | GND | [5 empty] | AU30
|  |  | GND | [5 empty] | AU24
|  |  | GND | [5 empty] | AU22
|  |  | GND | [5 empty] | AU14
|  |  | GND | [5 empty] | AU10
|  |  | GND | [5 empty] | AT7
|  |  | GND | [5 empty] | AT69
|  |  | GND | [5 empty] | AT67
|  |  | GND | [5 empty] | AT63
|  |  | GND | [5 empty] | AT61
|  |  | GND | [5 empty] | AT55
|  |  | GND | [5 empty] | AT53
|  |  | GND | [5 empty] | AT51
|  |  | GND | [5 empty] | AT47
|  |  | GND | [5 empty] | AT41
|  |  | GND | [5 empty] | AT35
|  |  | GND | [5 empty] | AT3
|  |  | GND | [5 empty] | AT29
|  |  | GND | [5 empty] | AT23
|  |  | GND | [5 empty] | AT19
|  |  | GND | [5 empty] | AT17
|  |  | GND | [5 empty] | AT15
|  |  | GND | [5 empty] | AT13
|  |  | GND | [5 empty] | AT11
|  |  | GND | [5 empty] | AT1
|  |  | GND | [5 empty] | AR8
|  |  | GND | [5 empty] | AR66
|  |  | GND | [5 empty] | AR64
|  |  | GND | [5 empty] | AR60
|  |  | GND | [5 empty] | AR58
|  |  | GND | [5 empty] | AR46
|  |  | GND | [5 empty] | AR40
|  |  | GND | [5 empty] | AR4
|  |  | GND | [5 empty] | AR34
|  |  | GND | [5 empty] | AR28
|  |  | GND | [5 empty] | AR2
|  |  | GND | [5 empty] | AR12
|  |  | GND | [5 empty] | AP9
|  |  | GND | [5 empty] | AP7
|  |  | GND | [5 empty] | AP67
|  |  | GND | [5 empty] | AP65
|  |  | GND | [5 empty] | AP61
|  |  | GND | [5 empty] | AP59
|  |  | GND | [5 empty] | AP55
|  |  | GND | [5 empty] | AP5
|  |  | GND | [5 empty] | AP15
|  |  | GND | [5 empty] | AP11
|  |  | GND | [5 empty] | AP1
|  |  | GND | [5 empty] | AN68
|  |  | GND | [5 empty] | AN64
|  |  | GND | [5 empty] | AN62
|  |  | GND | [5 empty] | AN6
|  |  | GND | [5 empty] | AN58
|  |  | GND | [5 empty] | AN56
|  |  | GND | [5 empty] | AN54
|  |  | GND | [5 empty] | AN48
|  |  | GND | [5 empty] | AN46
|  |  | GND | [5 empty] | AN42
|  |  | GND | [5 empty] | AN4
|  |  | GND | [5 empty] | AN32
|  |  | GND | [5 empty] | AN28
|  |  | GND | [5 empty] | AN22
|  |  | GND | [5 empty] | AN14
|  |  | GND | [5 empty] | AN12
|  |  | GND | [5 empty] | AN10
|  |  | GND | [5 empty] | AM9
|  |  | GND | [5 empty] | AM69
|  |  | GND | [5 empty] | AM67
|  |  | GND | [5 empty] | AM63
|  |  | GND | [5 empty] | AM61
|  |  | GND | [5 empty] | AM55
|  |  | GND | [5 empty] | AM53
|  |  | GND | [5 empty] | AM51
|  |  | GND | [5 empty] | AM5
|  |  | GND | [5 empty] | AM37
|  |  | GND | [5 empty] | AM3
|  |  | GND | [5 empty] | AM19
|  |  | GND | [5 empty] | AM17
|  |  | GND | [5 empty] | AM15
|  |  | GND | [5 empty] | AM13
|  |  | GND | [5 empty] | AM1
|  |  | GND | [5 empty] | AL8
|  |  | GND | [5 empty] | AL66
|  |  | GND | [5 empty] | AL64
|  |  | GND | [5 empty] | AL60
|  |  | GND | [5 empty] | AL6
|  |  | GND | [5 empty] | AL58
|  |  | GND | [5 empty] | AL44
|  |  | GND | [5 empty] | AL40
|  |  | GND | [5 empty] | AL4
|  |  | GND | [5 empty] | AL34
|  |  | GND | [5 empty] | AL30
|  |  | GND | [5 empty] | AL26
|  |  | GND | [5 empty] | AL2
|  |  | GND | [5 empty] | AL14
|  |  | GND | [5 empty] | AL10
|  |  | GND | [5 empty] | AK9
|  |  | GND | [5 empty] | AK7
|  |  | GND | [5 empty] | AK67
|  |  | GND | [5 empty] | AK65
|  |  | GND | [5 empty] | AK61
|  |  | GND | [5 empty] | AK59
|  |  | GND | [5 empty] | AK55
|  |  | GND | [5 empty] | AK51
|  |  | GND | [5 empty] | AK5
|  |  | GND | [5 empty] | AK37
|  |  | GND | [5 empty] | AK3
|  |  | GND | [5 empty] | AK23
|  |  | GND | [5 empty] | AK15
|  |  | GND | [5 empty] | AK13
|  |  | GND | [5 empty] | AK11
|  |  | GND | [5 empty] | AK1
|  |  | GND | [5 empty] | AJ68
|  |  | GND | [5 empty] | AJ64
|  |  | GND | [5 empty] | AJ62
|  |  | GND | [5 empty] | AJ6
|  |  | GND | [5 empty] | AJ58
|  |  | GND | [5 empty] | AJ54
|  |  | GND | [5 empty] | AJ46
|  |  | GND | [5 empty] | AJ42
|  |  | GND | [5 empty] | AJ4
|  |  | GND | [5 empty] | AJ32
|  |  | GND | [5 empty] | AJ28
|  |  | GND | [5 empty] | AJ22
|  |  | GND | [5 empty] | AJ20
|  |  | GND | [5 empty] | AJ18
|  |  | GND | [5 empty] | AJ16
|  |  | GND | [5 empty] | AJ12
|  |  | GND | [5 empty] | AJ10
|  |  | GND | [5 empty] | AH9
|  |  | GND | [5 empty] | AH69
|  |  | GND | [5 empty] | AH67
|  |  | GND | [5 empty] | AH63
|  |  | GND | [5 empty] | AH61
|  |  | GND | [5 empty] | AH5
|  |  | GND | [5 empty] | AH37
|  |  | GND | [5 empty] | AH3
|  |  | GND | [5 empty] | AH25
|  |  | GND | [5 empty] | AH17
|  |  | GND | [5 empty] | AH15
|  |  | GND | [5 empty] | AH11
|  |  | GND | [5 empty] | AG8
|  |  | GND | [5 empty] | AG66
|  |  | GND | [5 empty] | AG64
|  |  | GND | [5 empty] | AG60
|  |  | GND | [5 empty] | AG6
|  |  | GND | [5 empty] | AG58
|  |  | GND | [5 empty] | AG50
|  |  | GND | [5 empty] | AG48
|  |  | GND | [5 empty] | AG46
|  |  | GND | [5 empty] | AG44
|  |  | GND | [5 empty] | AG42
|  |  | GND | [5 empty] | AG40
|  |  | GND | [5 empty] | AG38
|  |  | GND | [5 empty] | AG36
|  |  | GND | [5 empty] | AG34
|  |  | GND | [5 empty] | AG32
|  |  | GND | [5 empty] | AG30
|  |  | GND | [5 empty] | AG28
|  |  | GND | [5 empty] | AG26
|  |  | GND | [5 empty] | AG24
|  |  | GND | [5 empty] | AG2
|  |  | GND | [5 empty] | AG18
|  |  | GND | [5 empty] | AG12
|  |  | GND | [5 empty] | AF9
|  |  | GND | [5 empty] | AF7
|  |  | GND | [5 empty] | AF67
|  |  | GND | [5 empty] | AF65
|  |  | GND | [5 empty] | AF61
|  |  | GND | [5 empty] | AF59
|  |  | GND | [5 empty] | AF55
|  |  | GND | [5 empty] | AF53
|  |  | GND | [5 empty] | AF47
|  |  | GND | [5 empty] | AF43
|  |  | GND | [5 empty] | AF39
|  |  | GND | [5 empty] | AF37
|  |  | GND | [5 empty] | AF35
|  |  | GND | [5 empty] | AF31
|  |  | GND | [5 empty] | AF3
|  |  | GND | [5 empty] | AF27
|  |  | GND | [5 empty] | AF25
|  |  | GND | [5 empty] | AF23
|  |  | GND | [5 empty] | AF15
|  |  | GND | [5 empty] | AF1
|  |  | GND | [5 empty] | AE68
|  |  | GND | [5 empty] | AE64
|  |  | GND | [5 empty] | AE62
|  |  | GND | [5 empty] | AE6
|  |  | GND | [5 empty] | AE58
|  |  | GND | [5 empty] | AE4
|  |  | GND | [5 empty] | AE28
|  |  | GND | [5 empty] | AE20
|  |  | GND | [5 empty] | AE18
|  |  | GND | [5 empty] | AE12
|  |  | GND | [5 empty] | AE10
|  |  | GND | [5 empty] | AD9
|  |  | GND | [5 empty] | AD69
|  |  | GND | [5 empty] | AD67
|  |  | GND | [5 empty] | AD63
|  |  | GND | [5 empty] | AD61
|  |  | GND | [5 empty] | AD55
|  |  | GND | [5 empty] | AD5
|  |  | GND | [5 empty] | AD3
|  |  | GND | [5 empty] | AD29
|  |  | GND | [5 empty] | AD27
|  |  | GND | [5 empty] | AD15
|  |  | GND | [5 empty] | AD13
|  |  | GND | [5 empty] | AD11
|  |  | GND | [5 empty] | AC8
|  |  | GND | [5 empty] | AC66
|  |  | GND | [5 empty] | AC64
|  |  | GND | [5 empty] | AC60
|  |  | GND | [5 empty] | AC6
|  |  | GND | [5 empty] | AC58
|  |  | GND | [5 empty] | AC56
|  |  | GND | [5 empty] | AC54
|  |  | GND | [5 empty] | AC52
|  |  | GND | [5 empty] | AC50
|  |  | GND | [5 empty] | AC48
|  |  | GND | [5 empty] | AC46
|  |  | GND | [5 empty] | AC44
|  |  | GND | [5 empty] | AC42
|  |  | GND | [5 empty] | AC40
|  |  | GND | [5 empty] | AC38
|  |  | GND | [5 empty] | AC36
|  |  | GND | [5 empty] | AC34
|  |  | GND | [5 empty] | AC32
|  |  | GND | [5 empty] | AC30
|  |  | GND | [5 empty] | AC28
|  |  | GND | [5 empty] | AC20
|  |  | GND | [5 empty] | AC2
|  |  | GND | [5 empty] | AC18
|  |  | GND | [5 empty] | AC16
|  |  | GND | [5 empty] | AC12
|  |  | GND | [5 empty] | AB9
|  |  | GND | [5 empty] | AB7
|  |  | GND | [5 empty] | AB67
|  |  | GND | [5 empty] | AB65
|  |  | GND | [5 empty] | AB61
|  |  | GND | [5 empty] | AB59
|  |  | GND | [5 empty] | AB55
|  |  | GND | [5 empty] | AB3
|  |  | GND | [5 empty] | AB29
|  |  | GND | [5 empty] | AB25
|  |  | GND | [5 empty] | AB23
|  |  | GND | [5 empty] | AB21
|  |  | GND | [5 empty] | AB17
|  |  | GND | [5 empty] | AB15
|  |  | GND | [5 empty] | AB1
|  |  | GND | [5 empty] | AA68
|  |  | GND | [5 empty] | AA64
|  |  | GND | [5 empty] | AA62
|  |  | GND | [5 empty] | AA6
|  |  | GND | [5 empty] | AA58
|  |  | GND | [5 empty] | AA4
|  |  | GND | [5 empty] | AA12
|  |  | GND | [5 empty] | AA10
|  |  | GND | [5 empty] | A8
|  |  | GND | [5 empty] | A68
|  |  | GND | [5 empty] | A66
|  |  | GND | [5 empty] | A6
|  |  | GND | [5 empty] | A4
|  |  | GND | [5 empty] | A2
|  |  | GND | [5 empty] | A18
|  |  | GND | [5 empty] | A16
|  |  | GND | [5 empty] | A14
|  |  | GND | [5 empty] | A12
|  |  | GND | [5 empty] | A10
|  |  | GNDSENSE | [5 empty] | BG28
|  |  | VCC | [5 empty] | CG44
|  |  | VCC | [5 empty] | CF45
|  |  | VCC | [5 empty] | CF43
|  |  | VCC | [5 empty] | CE46
|  |  | VCC | [5 empty] | CE44
|  |  | VCC | [5 empty] | CE42
|  |  | VCC | [5 empty] | CD47
|  |  | VCC | [5 empty] | CD43
|  |  | VCC | [5 empty] | CD41
|  |  | VCC | [5 empty] | CD23
|  |  | VCC | [5 empty] | CC46
|  |  | VCC | [5 empty] | CC42
|  |  | VCC | [5 empty] | CB47
|  |  | VCC | [5 empty] | CB45
|  |  | VCC | [5 empty] | CB41
|  |  | VCC | [5 empty] | CB23
|  |  | VCC | [5 empty] | CA46
|  |  | VCC | [5 empty] | CA44
|  |  | VCC | [5 empty] | CA40
|  |  | VCC | [5 empty] | CA38
|  |  | VCC | [5 empty] | CA34
|  |  | VCC | [5 empty] | CA32
|  |  | VCC | [5 empty] | CA28
|  |  | VCC | [5 empty] | CA26
|  |  | VCC | [5 empty] | BY45
|  |  | VCC | [5 empty] | BY43
|  |  | VCC | [5 empty] | BY39
|  |  | VCC | [5 empty] | BY37
|  |  | VCC | [5 empty] | BY33
|  |  | VCC | [5 empty] | BY31
|  |  | VCC | [5 empty] | BY27
|  |  | VCC | [5 empty] | BY25
|  |  | VCC | [5 empty] | BW44
|  |  | VCC | [5 empty] | BW42
|  |  | VCC | [5 empty] | BW38
|  |  | VCC | [5 empty] | BW36
|  |  | VCC | [5 empty] | BW32
|  |  | VCC | [5 empty] | BW30
|  |  | VCC | [5 empty] | BW26
|  |  | VCC | [5 empty] | BW24
|  |  | VCC | [5 empty] | BV47
|  |  | VCC | [5 empty] | BV43
|  |  | VCC | [5 empty] | BV41
|  |  | VCC | [5 empty] | BV37
|  |  | VCC | [5 empty] | BV35
|  |  | VCC | [5 empty] | BV31
|  |  | VCC | [5 empty] | BV29
|  |  | VCC | [5 empty] | BV25
|  |  | VCC | [5 empty] | BV23
|  |  | VCC | [5 empty] | BU46
|  |  | VCC | [5 empty] | BU42
|  |  | VCC | [5 empty] | BU40
|  |  | VCC | [5 empty] | BU38
|  |  | VCC | [5 empty] | BU36
|  |  | VCC | [5 empty] | BU34
|  |  | VCC | [5 empty] | BU32
|  |  | VCC | [5 empty] | BU30
|  |  | VCC | [5 empty] | BU28
|  |  | VCC | [5 empty] | BU24
|  |  | VCC | [5 empty] | BT47
|  |  | VCC | [5 empty] | BT45
|  |  | VCC | [5 empty] | BT41
|  |  | VCC | [5 empty] | BT29
|  |  | VCC | [5 empty] | BT27
|  |  | VCC | [5 empty] | BT23
|  |  | VCC | [5 empty] | BR46
|  |  | VCC | [5 empty] | BR44
|  |  | VCC | [5 empty] | BR28
|  |  | VCC | [5 empty] | BR26
|  |  | VCC | [5 empty] | BP45
|  |  | VCC | [5 empty] | BP43
|  |  | VCC | [5 empty] | BP41
|  |  | VCC | [5 empty] | BP29
|  |  | VCC | [5 empty] | BP27
|  |  | VCC | [5 empty] | BP25
|  |  | VCC | [5 empty] | BN44
|  |  | VCC | [5 empty] | BN42
|  |  | VCC | [5 empty] | BN26
|  |  | VCC | [5 empty] | BN24
|  |  | VCC | [5 empty] | BM47
|  |  | VCC | [5 empty] | BM43
|  |  | VCC | [5 empty] | BM41
|  |  | VCC | [5 empty] | BM29
|  |  | VCC | [5 empty] | BM25
|  |  | VCC | [5 empty] | BM23
|  |  | VCC | [5 empty] | BL46
|  |  | VCC | [5 empty] | BL42
|  |  | VCC | [5 empty] | BL28
|  |  | VCC | [5 empty] | BL24
|  |  | VCC | [5 empty] | BK47
|  |  | VCC | [5 empty] | BK45
|  |  | VCC | [5 empty] | BK41
|  |  | VCC | [5 empty] | BK29
|  |  | VCC | [5 empty] | BK27
|  |  | VCC | [5 empty] | BK23
|  |  | VCC | [5 empty] | BJ46
|  |  | VCC | [5 empty] | BJ44
|  |  | VCC | [5 empty] | BJ26
|  |  | VCC | [5 empty] | BH45
|  |  | VCC | [5 empty] | BH43
|  |  | VCC | [5 empty] | BH41
|  |  | VCC | [5 empty] | BH29
|  |  | VCC | [5 empty] | BH27
|  |  | VCC | [5 empty] | BH25
|  |  | VCC | [5 empty] | BG44
|  |  | VCC | [5 empty] | BG42
|  |  | VCC | [5 empty] | BG26
|  |  | VCC | [5 empty] | BG24
|  |  | VCC | [5 empty] | BF47
|  |  | VCC | [5 empty] | BF43
|  |  | VCC | [5 empty] | BF41
|  |  | VCC | [5 empty] | BF29
|  |  | VCC | [5 empty] | BF25
|  |  | VCC | [5 empty] | BF23
|  |  | VCC | [5 empty] | BE46
|  |  | VCC | [5 empty] | BE42
|  |  | VCC | [5 empty] | BE28
|  |  | VCC | [5 empty] | BE24
|  |  | VCC | [5 empty] | BD47
|  |  | VCC | [5 empty] | BD45
|  |  | VCC | [5 empty] | BD41
|  |  | VCC | [5 empty] | BD29
|  |  | VCC | [5 empty] | BD27
|  |  | VCC | [5 empty] | BD23
|  |  | VCC | [5 empty] | BC46
|  |  | VCC | [5 empty] | BC44
|  |  | VCC | [5 empty] | BC28
|  |  | VCC | [5 empty] | BC26
|  |  | VCC | [5 empty] | BB45
|  |  | VCC | [5 empty] | BB43
|  |  | VCC | [5 empty] | BB41
|  |  | VCC | [5 empty] | BB29
|  |  | VCC | [5 empty] | BB27
|  |  | VCC | [5 empty] | BB25
|  |  | VCC | [5 empty] | BA44
|  |  | VCC | [5 empty] | BA42
|  |  | VCC | [5 empty] | BA26
|  |  | VCC | [5 empty] | BA24
|  |  | VCC | [5 empty] | AY47
|  |  | VCC | [5 empty] | AY43
|  |  | VCC | [5 empty] | AY41
|  |  | VCC | [5 empty] | AY29
|  |  | VCC | [5 empty] | AY25
|  |  | VCC | [5 empty] | AY23
|  |  | VCC | [5 empty] | AW46
|  |  | VCC | [5 empty] | AW42
|  |  | VCC | [5 empty] | AW40
|  |  | VCC | [5 empty] | AW38
|  |  | VCC | [5 empty] | AW36
|  |  | VCC | [5 empty] | AW34
|  |  | VCC | [5 empty] | AW32
|  |  | VCC | [5 empty] | AW30
|  |  | VCC | [5 empty] | AW28
|  |  | VCC | [5 empty] | AW24
|  |  | VCC | [5 empty] | AV47
|  |  | VCC | [5 empty] | AV45
|  |  | VCC | [5 empty] | AV41
|  |  | VCC | [5 empty] | AV39
|  |  | VCC | [5 empty] | AV35
|  |  | VCC | [5 empty] | AV33
|  |  | VCC | [5 empty] | AV29
|  |  | VCC | [5 empty] | AV27
|  |  | VCC | [5 empty] | AV23
|  |  | VCC | [5 empty] | AU46
|  |  | VCC | [5 empty] | AU44
|  |  | VCC | [5 empty] | AU40
|  |  | VCC | [5 empty] | AU38
|  |  | VCC | [5 empty] | AU34
|  |  | VCC | [5 empty] | AU32
|  |  | VCC | [5 empty] | AU28
|  |  | VCC | [5 empty] | AU26
|  |  | VCC | [5 empty] | AT45
|  |  | VCC | [5 empty] | AT43
|  |  | VCC | [5 empty] | AT39
|  |  | VCC | [5 empty] | AT37
|  |  | VCC | [5 empty] | AT33
|  |  | VCC | [5 empty] | AT31
|  |  | VCC | [5 empty] | AT27
|  |  | VCC | [5 empty] | AT25
|  |  | VCC | [5 empty] | AR44
|  |  | VCC | [5 empty] | AR42
|  |  | VCC | [5 empty] | AR38
|  |  | VCC | [5 empty] | AR36
|  |  | VCC | [5 empty] | AR32
|  |  | VCC | [5 empty] | AR30
|  |  | VCC | [5 empty] | AR26
|  |  | VCC | [5 empty] | AR24
|  |  | VCC | [5 empty] | AP39
|  |  | VCC | [5 empty] | AP37
|  |  | VCC | [5 empty] | AP35
|  |  | VCC | [5 empty] | AP25
|  |  | VCC | [5 empty] | AP23
|  |  | VCC | [5 empty] | AN38
|  |  | VCC | [5 empty] | AN36
|  |  | VCC | [5 empty] | AN24
|  |  | VCC | [5 empty] | AM39
|  |  | VCC | [5 empty] | AM35
|  |  | VCC | [5 empty] | AM25
|  |  | VCC | [5 empty] | AM23
|  |  | VCC | [5 empty] | AL38
|  |  | VCC | [5 empty] | AL36
|  |  | VCC | [5 empty] | AL24
|  |  | VCC | [5 empty] | AK39
|  |  | VCC | [5 empty] | AK35
|  |  | VCC | [5 empty] | AK25
|  |  | VCC | [5 empty] | AJ38
|  |  | VCC | [5 empty] | AJ36
|  |  | VCC | [5 empty] | AJ26
|  |  | VCC | [5 empty] | AJ24
|  |  | VCC | [5 empty] | AH39
|  |  | VCC | [5 empty] | AH35
|  |  | VCCPT | [5 empty] | CE38
|  |  | VCCPT | [5 empty] | CE34
|  |  | VCCPT | [5 empty] | CE30
|  |  | VCCPT | [5 empty] | CE26
|  |  | VCCPT | [5 empty] | AL46
|  |  | VCCPT | [5 empty] | AL42
|  |  | VCCPT | [5 empty] | AL32
|  |  | VCCPT | [5 empty] | AL28
|  |  | DNU | [5 empty] | DC64
|  |  | DNU | [5 empty] | DD63
|  |  | DNU | [5 empty] | DG66
|  |  | DNU | [5 empty] | DE66
|  |  | DNU | [5 empty] | CV53
|  |  | DNU | [5 empty] | W22
|  |  | DNU | [5 empty] | AA22
|  |  | DNU | [5 empty] | CH47
|  |  | DNU | [5 empty] | AH51
|  |  | DNU | [5 empty] | CL20
|  |  | DNU | [5 empty] | AF21
|  |  | DNU | [5 empty] | CG48
|  |  | DNU | [5 empty] | AF51
|  |  | DNU | [5 empty] | CM19
|  |  | DNU | [5 empty] | AD21
|  |  | DNU | [5 empty] | AJ50
|  |  | DNU | [5 empty] | AK53
|  |  | DNU | [5 empty] | AE54
|  |  | DNU | [5 empty] | CR20
|  |  | DNU | [5 empty] | CP21
|  |  | DNU | [5 empty] | CT21
|  |  | DNU | [5 empty] | AA18
|  |  | DNU | [5 empty] | AA20
|  |  | DNU | [5 empty] | W18
|  |  | DNU | [5 empty] | CF55
|  |  | DNU | [5 empty] | CA56
|  |  | DNU | [5 empty] | CB57
|  |  | DNU | [5 empty] | CL56
|  |  | DNU | [5 empty] | CM57
|  |  | DNU | [5 empty] | CW56
|  |  | DNU | [5 empty] | CV57
|  |  | DNU | [5 empty] | CP57
|  |  | DNU | [5 empty] | CN56
|  |  | DNU | [5 empty] | CU56
|  |  | DNU | [5 empty] | U60
|  |  | DNU | [5 empty] | T57
|  |  | DNU | [5 empty] | T59
|  |  | DNU | [5 empty] | T61
|  |  | DNU | [5 empty] | T65
|  |  | DNU | [5 empty] | T67
|  |  | DNU | [5 empty] | U66
|  |  | DNU | [5 empty] | BL56
|  |  | DNU | [5 empty] | BM57
|  |  | TEMPDIODE0Cn | [5 empty] | AH49
|  |  | TEMPDIODE0Cp | [5 empty] | AF49
|  |  | TEMPDIODE1n | [5 empty] | BJ56
|  |  | TEMPDIODE1p | [5 empty] | BK57
|  |  | TEMPDIODE3n | [5 empty] | AN52
|  |  | TEMPDIODE3p | [5 empty] | AL52
|  |  | TEMPDIODE4n | [5 empty] | CN22
|  |  | TEMPDIODE4p | [5 empty] | CM21
|  |  | TEMPDIODE6n | [5 empty] | BG22
|  |  | TEMPDIODE6p | [5 empty] | BJ22
|  |  | VCCBAT | [5 empty] | CP51
|  |  | VCCA_PLL | [5 empty] | CK39
|  |  | VCCA_PLL | [5 empty] | CK35
|  |  | VCCA_PLL | [5 empty] | CK31
|  |  | VCCA_PLL | [5 empty] | CK27
|  |  | VCCA_PLL | [5 empty] | AF45
|  |  | VCCA_PLL | [5 empty] | AF41
|  |  | VCCA_PLL | [5 empty] | AF33
|  |  | VCCA_PLL | [5 empty] | AF29
|  |  | VCCIO_HPS | [5 empty] | AE22
|  |  | VCCIO_HPS | [5 empty] | AD23
|  |  | VCCIO_HPS | [5 empty] | AC22
|  |  | VCCIO_PIO_2C | [5 empty] | CH31
|  |  | VCCIO_PIO_2C | [5 empty] | CH29
|  |  | VCCIO_PIO_2C | [5 empty] | CF31
|  |  | VCCIO_PIO_2C | [5 empty] | CF29
|  |  | VCCIO_PIO_2D | [5 empty] | CH27
|  |  | VCCIO_PIO_2D | [5 empty] | CH25
|  |  | VCCIO_PIO_2D | [5 empty] | CF27
|  |  | VCCIO_PIO_2D | [5 empty] | CF25
|  |  | VCCIO_PIO_2E | [5 empty] | CH39
|  |  | VCCIO_PIO_2E | [5 empty] | CH37
|  |  | VCCIO_PIO_2E | [5 empty] | CF39
|  |  | VCCIO_PIO_2E | [5 empty] | CF37
|  |  | VCCIO_PIO_2F | [5 empty] | CH35
|  |  | VCCIO_PIO_2F | [5 empty] | CH33
|  |  | VCCIO_PIO_2F | [5 empty] | CF35
|  |  | VCCIO_PIO_2F | [5 empty] | CF33
|  |  | VCCIO_PIO_3A | [5 empty] | AK47
|  |  | VCCIO_PIO_3A | [5 empty] | AK45
|  |  | VCCIO_PIO_3A | [5 empty] | AH47
|  |  | VCCIO_PIO_3A | [5 empty] | AH45
|  |  | VCCIO_PIO_3B | [5 empty] | AK43
|  |  | VCCIO_PIO_3B | [5 empty] | AK41
|  |  | VCCIO_PIO_3B | [5 empty] | AH43
|  |  | VCCIO_PIO_3B | [5 empty] | AH41
|  |  | VCCIO_PIO_3C | [5 empty] | AK33
|  |  | VCCIO_PIO_3C | [5 empty] | AK31
|  |  | VCCIO_PIO_3C | [5 empty] | AH33
|  |  | VCCIO_PIO_3C | [5 empty] | AH31
|  |  | VCCIO_PIO_3D | [5 empty] | AK29
|  |  | VCCIO_PIO_3D | [5 empty] | AK27
|  |  | VCCIO_PIO_3D | [5 empty] | AH29
|  |  | VCCIO_PIO_3D | [5 empty] | AH27
|  |  | VCCIO_PIO_SDM | [5 empty] | CP49
|  |  | VCCIO_SDM | [5 empty] | CK45
2C |  | VREFB2CN0 | VREFB2CN0 | [5 empty] | CG28
2D |  | VREFB2DN0 | VREFB2DN0 | [5 empty] | CG24
2E |  | VREFB2EN0 | VREFB2EN0 | [5 empty] | CG36
2F |  | VREFB2FN0 | VREFB2FN0 | [5 empty] | CG32
3A |  | VREFB3AN0 | VREFB3AN0 | [5 empty] | AJ44
3B |  | VREFB3BN0 | VREFB3BN0 | [5 empty] | AJ40
3C |  | VREFB3CN0 | VREFB3CN0 | [5 empty] | AJ34
3D |  | VREFB3DN0 | VREFB3DN0 | [5 empty] | AJ30
|  |  | NC | [5 empty] | CJ48
|  |  | NC | [5 empty] | CF53
|  |  | NC | [5 empty] | CF51
|  |  | NC | [5 empty] | CD57
|  |  | NC | [5 empty] | CC56
|  |  | NC | [5 empty] | BT57
|  |  | NC | [5 empty] | BR56
|  |  | NC | [5 empty] | AL50
|  |  | NC | [5 empty] | AK49
|  |  | NC | [5 empty] | AJ48
|  |  | NC | [5 empty] | AG54
|  |  | NC | [5 empty] | AD19
|  |  | VCCRCORE | [5 empty] | CC40
|  |  | VCCRCORE | [5 empty] | CC36
|  |  | VCCRCORE | [5 empty] | CC32
|  |  | VCCRCORE | [5 empty] | CC28
|  |  | VCCRCORE | [5 empty] | CC24
|  |  | VCCRCORE | [5 empty] | AN44
|  |  | VCCRCORE | [5 empty] | AN40
|  |  | VCCRCORE | [5 empty] | AN34
|  |  | VCCRCORE | [5 empty] | AN30
|  |  | VCCRCORE | [5 empty] | AN26
|  |  | VCCRT_GXRL_14A | [5 empty] | CA54
|  |  | VCCRT_GXRL_14A | [5 empty] | BY53
|  |  | VCCRT_GXRL_14A | [5 empty] | BW54
|  |  | VCCRT_GXRL_14A | [5 empty] | BW52
|  |  | VCCRT_GXRL_14A | [5 empty] | BV53
|  |  | VCCRT_GXRL_14A | [5 empty] | BU54
|  |  | VCCRT_GXRL_14A | [5 empty] | BU52
|  |  | VCCRT_GXRL_14A | [5 empty] | BT53
|  |  | VCCRT_GXRL_14A | [5 empty] | BR54
|  |  | VCCADC | [5 empty] | CM49
|  |  | VCCCLK_GXFL_12C | [5 empty] | BE54
|  |  | VCCCLK_GXFL_12C | [5 empty] | BD53
|  |  | VCCCLK_GXFR_13A | [5 empty] | BK17
|  |  | VCCCLK_GXFR_13A | [5 empty] | BJ18
|  |  | VCCCLK_GXFR_13C | [5 empty] | AH19
|  |  | VCCCLK_GXFR_13C | [5 empty] | AF19
|  |  | VCCCLK_GXRL_14A | [5 empty] | CE52
|  |  | VCCCLK_GXRL_14A | [5 empty] | CC52
|  |  | VCCED_GXRL_14A | [5 empty] | BT51
|  |  | VCCED_GXRL_14A | [5 empty] | BP51
|  |  | VCCEHT_FHT_GXFR_13A | [5 empty] | CH17
|  |  | VCCEHT_FHT_GXFR_13A | [5 empty] | CF17
|  |  | VCCEHT_FHT_GXFR_13A | [5 empty] | CC16
|  |  | VCCEHT_FHT_GXFR_13A | [5 empty] | CB17
|  |  | VCCEHT_FHT_GXFR_13A | [5 empty] | CA16
|  |  | VCCEHT_FHT_GXFR_13C | [5 empty] | BF17
|  |  | VCCEHT_FHT_GXFR_13C | [5 empty] | BD17
|  |  | VCCEHT_FHT_GXFR_13C | [5 empty] | BC16
|  |  | VCCEHT_FHT_GXFR_13C | [5 empty] | BA16
|  |  | VCCEHT_FHT_GXFR_13C | [5 empty] | AY17
|  |  | VCCERT1_FHT_GXFR_13A | [5 empty] | CH19
|  |  | VCCERT1_FHT_GXFR_13A | [5 empty] | CG18
|  |  | VCCERT1_FHT_GXFR_13A | [5 empty] | CE18
|  |  | VCCERT1_FHT_GXFR_13A | [5 empty] | CD19
|  |  | VCCERT1_FHT_GXFR_13A | [5 empty] | CC18
|  |  | VCCERT1_FHT_GXFR_13A | [5 empty] | CA18
|  |  | VCCERT1_FHT_GXFR_13C | [5 empty] | BG18
|  |  | VCCERT1_FHT_GXFR_13C | [5 empty] | BF19
|  |  | VCCERT1_FHT_GXFR_13C | [5 empty] | BE18
|  |  | VCCERT1_FHT_GXFR_13C | [5 empty] | BC18
|  |  | VCCERT1_FHT_GXFR_13C | [5 empty] | BB19
|  |  | VCCERT1_FHT_GXFR_13C | [5 empty] | BA18
|  |  | VCCERT2_FHT_GXFR_13A | [5 empty] | CG16
|  |  | VCCERT2_FHT_GXFR_13A | [5 empty] | CE16
|  |  | VCCERT2_FHT_GXFR_13C | [5 empty] | BG16
|  |  | VCCERT2_FHT_GXFR_13C | [5 empty] | BE16
|  |  | VCCERT_FGT_GXFL_12C | [5 empty] | BC52
|  |  | VCCERT_FGT_GXFL_12C | [5 empty] | BB51
|  |  | VCCERT_FGT_GXFL_12C | [5 empty] | BA52
|  |  | VCCERT_FGT_GXFL_12C | [5 empty] | AW52
|  |  | VCCERT_FGT_GXFL_12C | [5 empty] | AV51
|  |  | VCCERT_FGT_GXFL_12C | [5 empty] | AU52
|  |  | VCCERT_FGT_GXFL_12C | [5 empty] | AR52
|  |  | VCCERT_FGT_GXFL_12C | [5 empty] | AP51
|  |  | VCCERT_FGT_GXFR_13A | [5 empty] | BY19
|  |  | VCCERT_FGT_GXFR_13A | [5 empty] | BW18
|  |  | VCCERT_FGT_GXFR_13A | [5 empty] | BU18
|  |  | VCCERT_FGT_GXFR_13A | [5 empty] | BT19
|  |  | VCCERT_FGT_GXFR_13A | [5 empty] | BR18
|  |  | VCCERT_FGT_GXFR_13A | [5 empty] | BN18
|  |  | VCCERT_FGT_GXFR_13A | [5 empty] | BM19
|  |  | VCCERT_FGT_GXFR_13A | [5 empty] | BL18
|  |  | VCCERT_FGT_GXFR_13C | [5 empty] | AW18
|  |  | VCCERT_FGT_GXFR_13C | [5 empty] | AV19
|  |  | VCCERT_FGT_GXFR_13C | [5 empty] | AU18
|  |  | VCCERT_FGT_GXFR_13C | [5 empty] | AR18
|  |  | VCCERT_FGT_GXFR_13C | [5 empty] | AP19
|  |  | VCCERT_FGT_GXFR_13C | [5 empty] | AN18
|  |  | VCCERT_FGT_GXFR_13C | [5 empty] | AL18
|  |  | VCCERT_FGT_GXFR_13C | [5 empty] | AK19
|  |  | VCCE_DTS_GXRL_14A | [5 empty] | CD51
|  |  | VCCE_PLL_GXRL_14A | [5 empty] | CE50
|  |  | VCCFUSECORE_GXFL_12C | [5 empty] | BD51
|  |  | VCCFUSECORE_GXFR_13A | [5 empty] | BK21
|  |  | VCCFUSECORE_GXFR_13C | [5 empty] | AH21
|  |  | VCCFUSEWR_GXFL_12C | [5 empty] | BE52
|  |  | VCCFUSEWR_GXFR_13A | [5 empty] | BJ20
|  |  | VCCFUSEWR_GXFR_13C | [5 empty] | AG20
|  |  | VCCFUSEWR_SDM | [5 empty] | CH49
|  |  | VCCH | [5 empty] | CC48
|  |  | VCCH | [5 empty] | BW48
|  |  | VCCH | [5 empty] | BR48
|  |  | VCCH | [5 empty] | BL48
|  |  | VCCH | [5 empty] | BC48
|  |  | VCCH | [5 empty] | AW48
|  |  | VCCH | [5 empty] | AR48
|  |  | VCCH | [5 empty] | AL48
|  |  | VCCH | [5 empty] | CE22
|  |  | VCCH | [5 empty] | CA22
|  |  | VCCH | [5 empty] | BU22
|  |  | VCCH | [5 empty] | BN22
|  |  | VCCH | [5 empty] | BC22
|  |  | VCCH | [5 empty] | AW22
|  |  | VCCH | [5 empty] | AR22
|  |  | VCCH | [5 empty] | AL22
|  |  | VCCHFUSE_GXRL_14A | [5 empty] | CD53
|  |  | VCCHFUSE_GXRL_14A | [5 empty] | CC54
|  |  | VCCH_FGT_GXFL_12C | [5 empty] | BC54
|  |  | VCCH_FGT_GXFL_12C | [5 empty] | BB53
|  |  | VCCH_FGT_GXFL_12C | [5 empty] | BA54
|  |  | VCCH_FGT_GXFL_12C | [5 empty] | AW54
|  |  | VCCH_FGT_GXFL_12C | [5 empty] | AV53
|  |  | VCCH_FGT_GXFL_12C | [5 empty] | AU54
|  |  | VCCH_FGT_GXFL_12C | [5 empty] | AR54
|  |  | VCCH_FGT_GXFL_12C | [5 empty] | AP53
|  |  | VCCH_FGT_GXFR_13A | [5 empty] | BY17
|  |  | VCCH_FGT_GXFR_13A | [5 empty] | BW16
|  |  | VCCH_FGT_GXFR_13A | [5 empty] | BU16
|  |  | VCCH_FGT_GXFR_13A | [5 empty] | BT17
|  |  | VCCH_FGT_GXFR_13A | [5 empty] | BR16
|  |  | VCCH_FGT_GXFR_13A | [5 empty] | BN16
|  |  | VCCH_FGT_GXFR_13A | [5 empty] | BM17
|  |  | VCCH_FGT_GXFR_13A | [5 empty] | BL16
|  |  | VCCH_FGT_GXFR_13C | [5 empty] | AW16
|  |  | VCCH_FGT_GXFR_13C | [5 empty] | AV17
|  |  | VCCH_FGT_GXFR_13C | [5 empty] | AU16
|  |  | VCCH_FGT_GXFR_13C | [5 empty] | AR16
|  |  | VCCH_FGT_GXFR_13C | [5 empty] | AP17
|  |  | VCCH_FGT_GXFR_13C | [5 empty] | AN16
|  |  | VCCH_FGT_GXFR_13C | [5 empty] | AL16
|  |  | VCCH_FGT_GXFR_13C | [5 empty] | AK17
|  |  | VCCH_GXRL_14A | [5 empty] | BN54
|  |  | VCCH_GXRL_14A | [5 empty] | BN52
|  |  | VCCH_GXRL_14A | [5 empty] | BM53
|  |  | VCCH_GXRL_14A | [5 empty] | BL54
|  |  | VCCH_GXRL_14A | [5 empty] | BK53
|  |  | VCCH_GXRL_14A | [5 empty] | BJ54
|  |  | VCCH_GXRL_14A | [5 empty] | BJ52
|  |  | VCCH_SDM | [5 empty] | CR50
|  |  | VCCLSENSE | [5 empty] | BJ28
|  |  | VCCL_HPS | [5 empty] | AE26
|  |  | VCCL_HPS | [5 empty] | AE24
|  |  | VCCL_HPS | [5 empty] | AD25
|  |  | VCCL_HPS | [5 empty] | AC26
|  |  | VCCL_HPS | [5 empty] | AC24
|  |  | VCCL_SDM | [5 empty] | CP47
|  |  | VCCL_SDM | [5 empty] | CN48
|  |  | VCCL_SDM | [5 empty] | CM47
|  |  | VCCL_SDM | [5 empty] | CL48
|  |  | VCCP | [5 empty] | CD39
|  |  | VCCP | [5 empty] | CD37
|  |  | VCCP | [5 empty] | CD35
|  |  | VCCP | [5 empty] | CD33
|  |  | VCCP | [5 empty] | CD31
|  |  | VCCP | [5 empty] | CD29
|  |  | VCCP | [5 empty] | CD27
|  |  | VCCP | [5 empty] | CD25
|  |  | VCCP | [5 empty] | CB39
|  |  | VCCP | [5 empty] | CB37
|  |  | VCCP | [5 empty] | CB35
|  |  | VCCP | [5 empty] | CB33
|  |  | VCCP | [5 empty] | CB31
|  |  | VCCP | [5 empty] | CB29
|  |  | VCCP | [5 empty] | CB27
|  |  | VCCP | [5 empty] | CB25
|  |  | VCCP | [5 empty] | AP47
|  |  | VCCP | [5 empty] | AP45
|  |  | VCCP | [5 empty] | AP43
|  |  | VCCP | [5 empty] | AP41
|  |  | VCCP | [5 empty] | AP33
|  |  | VCCP | [5 empty] | AP31
|  |  | VCCP | [5 empty] | AP29
|  |  | VCCP | [5 empty] | AP27
|  |  | VCCP | [5 empty] | AM47
|  |  | VCCP | [5 empty] | AM45
|  |  | VCCP | [5 empty] | AM43
|  |  | VCCP | [5 empty] | AM41
|  |  | VCCP | [5 empty] | AM33
|  |  | VCCP | [5 empty] | AM31
|  |  | VCCP | [5 empty] | AM29
|  |  | VCCP | [5 empty] | AM27
|  |  | VCCPLLDIG_HPS | [5 empty] | AH23
|  |  | VCCPLLDIG_SDM | [5 empty] | CJ46
|  |  | VCCPLL_HPS | [5 empty] | AG22
|  |  | VCCPLL_SDM | [5 empty] | CK49
|  |  | VCC_HSSI_GXFL_12C | [5 empty] | BG50
|  |  | VCC_HSSI_GXFL_12C | [5 empty] | BF49
|  |  | VCC_HSSI_GXFL_12C | [5 empty] | BE50
|  |  | VCC_HSSI_GXFL_12C | [5 empty] | BD49
|  |  | VCC_HSSI_GXFL_12C | [5 empty] | BC50
|  |  | VCC_HSSI_GXFL_12C | [5 empty] | BB49
|  |  | VCC_HSSI_GXFL_12C | [5 empty] | BA50
|  |  | VCC_HSSI_GXFL_12C | [5 empty] | AY49
|  |  | VCC_HSSI_GXFL_12C | [5 empty] | AW50
|  |  | VCC_HSSI_GXFL_12C | [5 empty] | AV49
|  |  | VCC_HSSI_GXFL_12C | [5 empty] | AU50
|  |  | VCC_HSSI_GXFL_12C | [5 empty] | AT49
|  |  | VCC_HSSI_GXFL_12C | [5 empty] | AR50
|  |  | VCC_HSSI_GXFL_12C | [5 empty] | AP49
|  |  | VCC_HSSI_GXFL_12C | [5 empty] | AN50
|  |  | VCC_HSSI_GXFL_12C | [5 empty] | AM49
|  |  | VCC_HSSI_GXFR_13A | [5 empty] | CH21
|  |  | VCC_HSSI_GXFR_13A | [5 empty] | CG20
|  |  | VCC_HSSI_GXFR_13A | [5 empty] | CF21
|  |  | VCC_HSSI_GXFR_13A | [5 empty] | CE20
|  |  | VCC_HSSI_GXFR_13A | [5 empty] | CD21
|  |  | VCC_HSSI_GXFR_13A | [5 empty] | CC20
|  |  | VCC_HSSI_GXFR_13A | [5 empty] | CB21
|  |  | VCC_HSSI_GXFR_13A | [5 empty] | CA20
|  |  | VCC_HSSI_GXFR_13A | [5 empty] | BY21
|  |  | VCC_HSSI_GXFR_13A | [5 empty] | BW20
|  |  | VCC_HSSI_GXFR_13A | [5 empty] | BV21
|  |  | VCC_HSSI_GXFR_13A | [5 empty] | BU20
|  |  | VCC_HSSI_GXFR_13A | [5 empty] | BT21
|  |  | VCC_HSSI_GXFR_13A | [5 empty] | BR20
|  |  | VCC_HSSI_GXFR_13A | [5 empty] | BP21
|  |  | VCC_HSSI_GXFR_13A | [5 empty] | BN20
|  |  | VCC_HSSI_GXFR_13A | [5 empty] | BM21
|  |  | VCC_HSSI_GXFR_13A | [5 empty] | BL20
|  |  | VCC_HSSI_GXFR_13C | [5 empty] | BG20
|  |  | VCC_HSSI_GXFR_13C | [5 empty] | BF21
|  |  | VCC_HSSI_GXFR_13C | [5 empty] | BE20
|  |  | VCC_HSSI_GXFR_13C | [5 empty] | BD21
|  |  | VCC_HSSI_GXFR_13C | [5 empty] | BC20
|  |  | VCC_HSSI_GXFR_13C | [5 empty] | BB21
|  |  | VCC_HSSI_GXFR_13C | [5 empty] | BA20
|  |  | VCC_HSSI_GXFR_13C | [5 empty] | AY21
|  |  | VCC_HSSI_GXFR_13C | [5 empty] | AW20
|  |  | VCC_HSSI_GXFR_13C | [5 empty] | AV21
|  |  | VCC_HSSI_GXFR_13C | [5 empty] | AU20
|  |  | VCC_HSSI_GXFR_13C | [5 empty] | AT21
|  |  | VCC_HSSI_GXFR_13C | [5 empty] | AR20
|  |  | VCC_HSSI_GXFR_13C | [5 empty] | AP21
|  |  | VCC_HSSI_GXFR_13C | [5 empty] | AN20
|  |  | VCC_HSSI_GXFR_13C | [5 empty] | AM21
|  |  | VCC_HSSI_GXFR_13C | [5 empty] | AL20
|  |  | VCC_HSSI_GXFR_13C | [5 empty] | AK21
|  |  | VCC_HSSI_GXRL_14A | [5 empty] | CC50
|  |  | VCC_HSSI_GXRL_14A | [5 empty] | CB49
|  |  | VCC_HSSI_GXRL_14A | [5 empty] | CA50
|  |  | VCC_HSSI_GXRL_14A | [5 empty] | BY49
|  |  | VCC_HSSI_GXRL_14A | [5 empty] | BW50
|  |  | VCC_HSSI_GXRL_14A | [5 empty] | BV49
|  |  | VCC_HSSI_GXRL_14A | [5 empty] | BU50
|  |  | VCC_HSSI_GXRL_14A | [5 empty] | BP49
|  |  | VCC_HSSI_GXRL_14A | [5 empty] | BN50
|  |  | VCC_HSSI_GXRL_14A | [5 empty] | BM49
|  |  | VCC_HSSI_GXRL_14A | [5 empty] | BL50
|  |  | VCC_HSSI_GXRL_14A | [5 empty] | BK49
|  |  | VCC_SENSE_FHT_13A_GXF | [5 empty] | CU16
|  |  | VCC_SENSE_FHT_13C_GXF | [5 empty] | AY13

## Pin List R31B
Pin Information for Intel Agilex® 7 AGIB022 Device R31B Version: 2022-09-30 R31B Status: Final
Bank Number | Index within I/O Bank | VREF | Pin Name/Function | Optional Function(s) | Configuration Function | HPS Function | Dedicated Tx/Rx Channel SERDES | Soft CDR Support | R31B | DQS for X4 | DQS for X8/X9 | DQS for X16/X18 | DQS for X32/X36
SDM |  |  | TDO | [5 empty] | DK67
SDM |  |  | TMS | [5 empty] | DK69
SDM |  |  | TCK | [5 empty] | DF65
SDM |  |  | TDI | [5 empty] | DL68
SDM |  |  | OSC_CLK_1 | [5 empty] | DG64
SDM |  |  | SDM_IO0 | PWRMGT_SCL,PWRMGT_ALERT |  |  |  |  | DP67
SDM |  |  | SDM_IO1 | AVSTx8_DATA2,AS_DATA1 |  |  |  |  | DC58
SDM |  |  | SDM_IO5 | AS_nCSO0,MSEL0 |  |  |  |  | DE62
SDM |  |  | SDM_IO3 | AVSTx8_DATA3,AS_DATA2 |  |  |  |  | DK65
SDM |  |  | nCONFIG | [5 empty] | DM67
SDM |  |  | SDM_IO4 | AVSTx8_DATA1,AS_DATA0 |  |  |  |  | DD65
SDM |  |  | SDM_IO2 | AVSTx8_DATA0,AS_CLK |  |  |  |  | DL66
SDM |  |  | SDM_IO7 | AS_nCSO2,MSEL1 |  |  |  |  | DM65
SDM |  |  | SDM_IO11 | AVSTx8_VALID,PWRMGT_SDA |  |  |  |  | DD55
SDM |  |  | nSTATUS | [5 empty] | DD61
SDM |  |  | SDM_IO16 | PWRMGT_SDA |  |  |  |  | DE64
SDM |  |  | SDM_IO13 | AVSTx8_DATA5 |  |  |  |  | DF63
SDM |  |  | SDM_IO9 | AS_nCSO1,MSEL2,PWRMGT_ALERT |  |  |  |  | DD59
SDM |  |  | SDM_IO6 | AVSTx8_DATA4,AS_DATA3 |  |  |  |  | DD57
SDM |  |  | SDM_IO10 | AVSTx8_DATA7 |  |  |  |  | DG62
SDM |  |  | SDM_IO8 | AVSTx8_READY,AS_nCSO3 |  |  |  |  | DJ66
SDM |  |  | SDM_IO12 | PWRMGT_SDA,PWRMGT_ALERT |  |  |  |  | DJ62
SDM |  |  | SDM_IO15 | AVSTx8_DATA6,AS_nRST |  |  |  |  | DH63
SDM |  |  | SDM_IO14 | AVSTx8_CLK,PWRMGT_SCL |  |  |  |  | DP65
SDM |  |  | RREF_SDM | [5 empty] | DB63
SDM |  |  |  | VREFP_ADC |  |  |  |  | DE68
SDM |  |  |  | VREFN_ADC |  |  |  |  | DD69
SDM |  |  | VSIGP_0 | [5 empty] | DB69
SDM |  |  | VSIGN_0 | [5 empty] | DC68
SDM |  |  | VSIGP_1 | [5 empty] | DG68
SDM |  |  | VSIGN_1 | [5 empty] | DF69
SDM |  |  |  | TEMPDIODE0An |  |  |  |  | DC56
SDM |  |  |  | TEMPDIODE0Ap |  |  |  |  | DB57
2D | 95 | VREFB2DN0 | IO |  |  |  | DIFF_RX_2D1n | No | DA20 | DQ0 | DQ0 | DQ0 | DQ0
2D | 94 | VREFB2DN0 | IO |  |  |  | DIFF_RX_2D1p | No | DB19 | DQ0 | DQ0 | DQ0 | DQ0
2D | 93 | VREFB2DN0 | IO |  |  |  | DIFF_TX_2D1n | No | DE20 | DQ0 | DQ0 | DQ0 | DQ0
2D | 92 | VREFB2DN0 | IO |  |  |  | DIFF_TX_2D1p | No | DD19 | DQ0 | DQ0 | DQ0 | DQ0
2D | 91 | VREFB2DN0 | IO |  |  |  | DIFF_RX_2D2n | No | DA22 | DQSn0 | DQ0 | DQ0 | DQ0
2D | 90 | VREFB2DN0 | IO |  |  |  | DIFF_RX_2D2p | No | DB21 | DQS0 | DQ0 | DQ0 | DQ0
2D | 89 | VREFB2DN0 | IO |  |  |  | DIFF_TX_2D2n | No | DE22 | DQSn1 | DQSn0/CQn0 | DQ0 | DQ0
2D | 88 | VREFB2DN0 | IO |  |  |  | DIFF_TX_2D2p | No | DD21 | DQS1 | DQS0/CQ0 | DQ0 | DQ0
2D | 87 | VREFB2DN0 | IO |  |  |  | DIFF_RX_2D3n | Yes | DA24 | DQ1 | DQ0 | DQ0 | DQ0
2D | 86 | VREFB2DN0 | IO |  |  |  | DIFF_RX_2D3p | Yes | DB23 | DQ1 | DQ0 | DQ0 | DQ0
2D | 85 | VREFB2DN0 | IO |  |  |  | DIFF_TX_2D3n | No | DE24 | DQ1 | DQ0 | DQ0 | DQ0
2D | 84 | VREFB2DN0 | IO |  |  |  | DIFF_TX_2D3p | No | DD23 | DQ1 | DQ0 | DQ0 | DQ0
2D | 83 | VREFB2DN0 | IO |  |  |  | DIFF_RX_2D4n | No | DG20 | DQ2 | DQ1 | DQ0 | DQ0
2D | 82 | VREFB2DN0 | IO |  |  |  | DIFF_RX_2D4p | No | DF19 | DQ2 | DQ1 | DQ0 | DQ0
2D | 81 | VREFB2DN0 | IO |  |  |  | DIFF_TX_2D4n | No | DJ20 | DQ2 | DQ1 | DQ0 | DQ0
2D | 80 | VREFB2DN0 | IO |  |  |  | DIFF_TX_2D4p | No | DK19 | DQ2 | DQ1 | DQ0 | DQ0
2D | 79 | VREFB2DN0 | IO |  |  |  | DIFF_RX_2D5n | No | DF21 | DQSn2 | DQ1 | DQ0 | DQ0
2D | 78 | VREFB2DN0 | IO |  |  |  | DIFF_RX_2D5p | No | DG22 | DQS2 | DQ1 | DQ0 | DQ0
2D | 77 | VREFB2DN0 | IO | PLL_2D_T_CLKOUT1n |  |  | DIFF_TX_2D5n | No | DJ22 | DQSn3 | DQSn1/CQn1 | DQSn0/CQn0 | DQ0
2D | 76 | VREFB2DN0 | IO | PLL_2D_T_CLKOUT1p,PLL_2D_T_CLKOUT1,PLL_2D_T_FB1 |  |  | DIFF_TX_2D5p | No | DK21 | DQS3 | DQS1/CQ1 | DQS0/CQ0 | DQ0
2D | 75 | VREFB2DN0 | IO |  |  |  | DIFF_RX_2D6n | Yes | DF23 | DQ3 | DQ1 | DQ0 | DQ0
2D | 74 | VREFB2DN0 | IO | RZQ_T_2D |  |  | DIFF_RX_2D6p | Yes | DG24 | DQ3 | DQ1 | DQ0 | DQ0
2D | 73 | VREFB2DN0 | IO | CLK_T_2D_1n |  |  | DIFF_TX_2D6n | No | DK23 | DQ3 | DQ1 | DQ0 | DQ0
2D | 72 | VREFB2DN0 | IO | CLK_T_2D_1p |  |  | DIFF_TX_2D6p | No | DJ24 | DQ3 | DQ1 | DQ0 | DQ0
2D | 71 | VREFB2DN0 | IO | CLK_T_2D_0n |  |  | DIFF_RX_2D7n | No | DL18 | DQ4 | DQ2 | DQ1 | DQ0
2D | 70 | VREFB2DN0 | IO | CLK_T_2D_0p |  |  | DIFF_RX_2D7p | No | DM17 | DQ4 | DQ2 | DQ1 | DQ0
2D | 69 | VREFB2DN0 | IO |  |  |  | DIFF_TX_2D7n | No | DR18 | DQ4 | DQ2 | DQ1 | DQ0
2D | 68 | VREFB2DN0 | IO |  |  |  | DIFF_TX_2D7p | No | DP17 | DQ4 | DQ2 | DQ1 | DQ0
2D | 67 | VREFB2DN0 | IO | PLL_2D_T_CLKOUT0n |  |  | DIFF_RX_2D8n | No | DL20 | DQSn4 | DQ2 | DQ1 | DQ0
2D | 66 | VREFB2DN0 | IO | PLL_2D_T_CLKOUT0p,PLL_2D_T_CLKOUT0,PLL_2D_T_FB0 |  |  | DIFF_RX_2D8p | No | DM19 | DQS4 | DQ2 | DQ1 | DQ0
2D | 65 | VREFB2DN0 | IO |  |  |  | DIFF_TX_2D8n | No | DP19 | DQSn5 | DQSn2/CQn2 | DQ1 | DQSn0/CQn0
2D | 64 | VREFB2DN0 | IO |  |  |  | DIFF_TX_2D8p | No | DR20 | DQS5 | DQS2/CQ2 | DQ1 | DQS0/CQ0
2D | 63 | VREFB2DN0 | IO |  |  |  | DIFF_RX_2D9n | Yes | DL22 | DQ5 | DQ2 | DQ1 | DQ0
2D | 62 | VREFB2DN0 | IO |  |  |  | DIFF_RX_2D9p | Yes | DM21 | DQ5 | DQ2 | DQ1 | DQ0
2D | 61 | VREFB2DN0 | IO |  |  |  | DIFF_TX_2D9n | No | DP21 | DQ5 | DQ2 | DQ1 | DQ0
2D | 60 | VREFB2DN0 | IO |  |  |  | DIFF_TX_2D9p | No | DR22 | DQ5 | DQ2 | DQ1 | DQ0
2D | 59 | VREFB2DN0 | IO |  |  |  | DIFF_RX_2D10n | No | DM23 | DQ6 | DQ3 | DQ1 | DQ0
2D | 58 | VREFB2DN0 | IO |  |  |  | DIFF_RX_2D10p | No | DL24 | DQ6 | DQ3 | DQ1 | DQ0
2D | 57 | VREFB2DN0 | IO |  |  |  | DIFF_TX_2D10n | No | DR24 | DQ6 | DQ3 | DQ1 | DQ0
2D | 56 | VREFB2DN0 | IO |  |  |  | DIFF_TX_2D10p | No | DP23 | DQ6 | DQ3 | DQ1 | DQ0
2D | 55 | VREFB2DN0 | IO |  |  |  | DIFF_RX_2D11n | No | DL26 | DQSn6 | DQ3 | DQ1 | DQ0
2D | 54 | VREFB2DN0 | IO |  |  |  | DIFF_RX_2D11p | No | DM25 | DQS6 | DQ3 | DQ1 | DQ0
2D | 53 | VREFB2DN0 | IO |  |  |  | DIFF_TX_2D11n | No | DR26 | DQSn7 | DQSn3/CQn3 | DQSn1/CQn1 | DQ0
2D | 52 | VREFB2DN0 | IO |  |  |  | DIFF_TX_2D11p | No | DP25 | DQS7 | DQS3/CQ3 | DQS1/CQ1 | DQ0
2D | 51 | VREFB2DN0 | IO |  |  |  | DIFF_RX_2D12n | Yes | DM27 | DQ7 | DQ3 | DQ1 | DQ0
2D | 50 | VREFB2DN0 | IO |  |  |  | DIFF_RX_2D12p | Yes | DL28 | DQ7 | DQ3 | DQ1 | DQ0
2D | 49 | VREFB2DN0 | IO |  |  |  | DIFF_TX_2D12n | No | DR28 | DQ7 | DQ3 | DQ1 | DQ0
2D | 48 | VREFB2DN0 | IO |  |  |  | DIFF_TX_2D12p | No | DP27 | DQ7 | DQ3 | DQ1 | DQ0
2D | 47 | VREFB2DN0 | IO |  |  |  | DIFF_RX_2D13n | Yes | CL24 | DQ8 | DQ4 | DQ2 | DQ1
2D | 46 | VREFB2DN0 | IO |  |  |  | DIFF_RX_2D13p | Yes | CM23 | DQ8 | DQ4 | DQ2 | DQ1
2D | 45 | VREFB2DN0 | IO |  |  |  | DIFF_TX_2D13n | No | CR24 | DQ8 | DQ4 | DQ2 | DQ1
2D | 44 | VREFB2DN0 | IO |  |  |  | DIFF_TX_2D13p | No | CP23 | DQ8 | DQ4 | DQ2 | DQ1
2D | 43 | VREFB2DN0 | IO |  |  |  | DIFF_RX_2D14n | No | CL26 | DQSn8 | DQ4 | DQ2 | DQ1
2D | 42 | VREFB2DN0 | IO |  |  |  | DIFF_RX_2D14p | No | CM25 | DQS8 | DQ4 | DQ2 | DQ1
2D | 41 | VREFB2DN0 | IO |  |  |  | DIFF_TX_2D14n | No | CR26 | DQSn9 | DQSn4/CQn4 | DQ2 | DQ1
2D | 40 | VREFB2DN0 | IO |  |  |  | DIFF_TX_2D14p | No | CP25 | DQS9 | DQS4/CQ4 | DQ2 | DQ1
2D | 39 | VREFB2DN0 | IO |  |  |  | DIFF_RX_2D15n | Yes | CL28 | DQ9 | DQ4 | DQ2 | DQ1
2D | 38 | VREFB2DN0 | IO |  |  |  | DIFF_RX_2D15p | Yes | CM27 | DQ9 | DQ4 | DQ2 | DQ1
2D | 37 | VREFB2DN0 | IO |  |  |  | DIFF_TX_2D15n | No | CR28 | DQ9 | DQ4 | DQ2 | DQ1
2D | 36 | VREFB2DN0 | IO |  |  |  | DIFF_TX_2D15p | No | CP27 | DQ9 | DQ4 | DQ2 | DQ1
2D | 35 | VREFB2DN0 | IO |  |  |  | DIFF_RX_2D16n | Yes | CU24 | DQ10 | DQ5 | DQ2 | DQ1
2D | 34 | VREFB2DN0 | IO |  |  |  | DIFF_RX_2D16p | Yes | CT23 | DQ10 | DQ5 | DQ2 | DQ1
2D | 33 | VREFB2DN0 | IO |  |  |  | DIFF_TX_2D16n | No | CW24 | DQ10 | DQ5 | DQ2 | DQ1
2D | 32 | VREFB2DN0 | IO |  |  |  | DIFF_TX_2D16p | No | CY23 | DQ10 | DQ5 | DQ2 | DQ1
2D | 31 | VREFB2DN0 | IO |  |  |  | DIFF_RX_2D17n | No | CU26 | DQSn10 | DQ5 | DQ2 | DQ1
2D | 30 | VREFB2DN0 | IO |  |  |  | DIFF_RX_2D17p | No | CT25 | DQS10 | DQ5 | DQ2 | DQ1
2D | 29 | VREFB2DN0 | IO | PLL_2D_B_CLKOUT1n |  |  | DIFF_TX_2D17n | No | CW26 | DQSn11 | DQSn5/CQn5 | DQSn2/CQn2 | DQ1
2D | 28 | VREFB2DN0 | IO | PLL_2D_B_CLKOUT1p,PLL_2D_B_CLKOUT1,PLL_2D_B_FB1 |  |  | DIFF_TX_2D17p | No | CY25 | DQS11 | DQS5/CQ5 | DQS2/CQ2 | DQ1
2D | 27 | VREFB2DN0 | IO |  |  |  | DIFF_RX_2D18n | Yes | CU28 | DQ11 | DQ5 | DQ2 | DQ1
2D | 26 | VREFB2DN0 | IO | RZQ_B_2D |  |  | DIFF_RX_2D18p | Yes | CT27 | DQ11 | DQ5 | DQ2 | DQ1
2D | 25 | VREFB2DN0 | IO | CLK_B_2D_1n |  |  | DIFF_TX_2D18n | No | CW28 | DQ11 | DQ5 | DQ2 | DQ1
2D | 24 | VREFB2DN0 | IO | CLK_B_2D_1p |  |  | DIFF_TX_2D18p | No | CY27 | DQ11 | DQ5 | DQ2 | DQ1
2D | 23 | VREFB2DN0 | IO | CLK_B_2D_0n |  |  | DIFF_RX_2D19n | Yes | CL30 | DQ12 | DQ6 | DQ3 | DQ1
2D | 22 | VREFB2DN0 | IO | CLK_B_2D_0p |  |  | DIFF_RX_2D19p | Yes | CM29 | DQ12 | DQ6 | DQ3 | DQ1
2D | 21 | VREFB2DN0 | IO |  |  |  | DIFF_TX_2D19n | No | CR30 | DQ12 | DQ6 | DQ3 | DQ1
2D | 20 | VREFB2DN0 | IO |  |  |  | DIFF_TX_2D19p | No | CP29 | DQ12 | DQ6 | DQ3 | DQ1
2D | 19 | VREFB2DN0 | IO | PLL_2D_B_CLKOUT0n |  |  | DIFF_RX_2D20n | No | CL32 | DQSn12 | DQ6 | DQ3 | DQ1
2D | 18 | VREFB2DN0 | IO | PLL_2D_B_CLKOUT0p,PLL_2D_B_CLKOUT0,PLL_2D_B_FB0 |  |  | DIFF_RX_2D20p | No | CM31 | DQS12 | DQ6 | DQ3 | DQ1
2D | 17 | VREFB2DN0 | IO |  |  |  | DIFF_TX_2D20n | No | CR32 | DQSn13 | DQSn6/CQn6 | DQ3 | DQSn1/CQn1
2D | 16 | VREFB2DN0 | IO |  |  |  | DIFF_TX_2D20p | No | CP31 | DQS13 | DQS6/CQ6 | DQ3 | DQS1/CQ1
2D | 15 | VREFB2DN0 | IO |  |  |  | DIFF_RX_2D21n | Yes | CL34 | DQ13 | DQ6 | DQ3 | DQ1
2D | 14 | VREFB2DN0 | IO |  |  |  | DIFF_RX_2D21p | Yes | CM33 | DQ13 | DQ6 | DQ3 | DQ1
2D | 13 | VREFB2DN0 | IO |  |  |  | DIFF_TX_2D21n | No | CR34 | DQ13 | DQ6 | DQ3 | DQ1
2D | 12 | VREFB2DN0 | IO |  |  |  | DIFF_TX_2D21p | No | CP33 | DQ13 | DQ6 | DQ3 | DQ1
2D | 11 | VREFB2DN0 | IO |  |  |  | DIFF_RX_2D22n | Yes | DA26 | DQ14 | DQ7 | DQ3 | DQ1
2D | 10 | VREFB2DN0 | IO |  |  |  | DIFF_RX_2D22p | Yes | DB25 | DQ14 | DQ7 | DQ3 | DQ1
2D | 9 | VREFB2DN0 | IO |  |  |  | DIFF_TX_2D22n | No | DD25 | DQ14 | DQ7 | DQ3 | DQ1
2D | 8 | VREFB2DN0 | IO |  |  |  | DIFF_TX_2D22p | No | DE26 | DQ14 | DQ7 | DQ3 | DQ1
2D | 7 | VREFB2DN0 | IO |  |  |  | DIFF_RX_2D23n | No | DA28 | DQSn14 | DQ7 | DQ3 | DQ1
2D | 6 | VREFB2DN0 | IO |  |  |  | DIFF_RX_2D23p | No | DB27 | DQS14 | DQ7 | DQ3 | DQ1
2D | 5 | VREFB2DN0 | IO |  |  |  | DIFF_TX_2D23n | No | DE28 | DQSn15 | DQSn7/CQn7 | DQSn3/CQn3 | DQ1
2D | 4 | VREFB2DN0 | IO |  |  |  | DIFF_TX_2D23p | No | DD27 | DQS15 | DQS7/CQ7 | DQS3/CQ3 | DQ1
2D | 3 | VREFB2DN0 | IO |  |  |  | DIFF_RX_2D24n | Yes | DA30 | DQ15 | DQ7 | DQ3 | DQ1
2D | 2 | VREFB2DN0 | IO |  |  |  | DIFF_RX_2D24p | Yes | DB29 | DQ15 | DQ7 | DQ3 | DQ1
2D | 1 | VREFB2DN0 | IO |  |  |  | DIFF_TX_2D24n | No | DE30 | DQ15 | DQ7 | DQ3 | DQ1
2D | 0 | VREFB2DN0 | IO |  |  |  | DIFF_TX_2D24p | No | DD29 | DQ15 | DQ7 | DQ3 | DQ1
2C | 95 | VREFB2CN0 | IO |  |  |  | DIFF_RX_2C1n | No | DG26 | DQ16 | DQ8 | DQ4 | DQ2
2C | 94 | VREFB2CN0 | IO |  |  |  | DIFF_RX_2C1p | No | DF25 | DQ16 | DQ8 | DQ4 | DQ2
2C | 93 | VREFB2CN0 | IO |  |  |  | DIFF_TX_2C1n | No | DJ26 | DQ16 | DQ8 | DQ4 | DQ2
2C | 92 | VREFB2CN0 | IO |  |  |  | DIFF_TX_2C1p | No | DK25 | DQ16 | DQ8 | DQ4 | DQ2
2C | 91 | VREFB2CN0 | IO |  |  |  | DIFF_RX_2C2n | No | DG28 | DQSn16 | DQ8 | DQ4 | DQ2
2C | 90 | VREFB2CN0 | IO |  |  |  | DIFF_RX_2C2p | No | DF27 | DQS16 | DQ8 | DQ4 | DQ2
2C | 89 | VREFB2CN0 | IO |  |  |  | DIFF_TX_2C2n | No | DJ28 | DQSn17 | DQSn8/CQn8 | DQ4 | DQ2
2C | 88 | VREFB2CN0 | IO |  |  |  | DIFF_TX_2C2p | No | DK27 | DQS17 | DQS8/CQ8 | DQ4 | DQ2
2C | 87 | VREFB2CN0 | IO |  |  |  | DIFF_RX_2C3n | Yes | DG30 | DQ17 | DQ8 | DQ4 | DQ2
2C | 86 | VREFB2CN0 | IO |  |  |  | DIFF_RX_2C3p | Yes | DF29 | DQ17 | DQ8 | DQ4 | DQ2
2C | 85 | VREFB2CN0 | IO |  |  |  | DIFF_TX_2C3n | No | DK29 | DQ17 | DQ8 | DQ4 | DQ2
2C | 84 | VREFB2CN0 | IO |  |  |  | DIFF_TX_2C3p | No | DJ30 | DQ17 | DQ8 | DQ4 | DQ2
2C | 83 | VREFB2CN0 | IO |  |  |  | DIFF_RX_2C4n | No | DL30 | DQ18 | DQ9 | DQ4 | DQ2
2C | 82 | VREFB2CN0 | IO |  |  |  | DIFF_RX_2C4p | No | DM29 | DQ18 | DQ9 | DQ4 | DQ2
2C | 81 | VREFB2CN0 | IO |  |  |  | DIFF_TX_2C4n | No | DR30 | DQ18 | DQ9 | DQ4 | DQ2
2C | 80 | VREFB2CN0 | IO |  |  |  | DIFF_TX_2C4p | No | DP29 | DQ18 | DQ9 | DQ4 | DQ2
2C | 79 | VREFB2CN0 | IO |  |  |  | DIFF_RX_2C5n | No | DL32 | DQSn18 | DQ9 | DQ4 | DQ2
2C | 78 | VREFB2CN0 | IO |  |  |  | DIFF_RX_2C5p | No | DM31 | DQS18 | DQ9 | DQ4 | DQ2
2C | 77 | VREFB2CN0 | IO | PLL_2C_T_CLKOUT1n |  |  | DIFF_TX_2C5n | No | DR32 | DQSn19 | DQSn9/CQn9 | DQSn4/CQn4 | DQ2
2C | 76 | VREFB2CN0 | IO | PLL_2C_T_CLKOUT1p,PLL_2C_T_CLKOUT1,PLL_2C_T_FB1 |  |  | DIFF_TX_2C5p | No | DP31 | DQS19 | DQS9/CQ9 | DQS4/CQ4 | DQ2
2C | 75 | VREFB2CN0 | IO |  |  |  | DIFF_RX_2C6n | Yes | DL34 | DQ19 | DQ9 | DQ4 | DQ2
2C | 74 | VREFB2CN0 | IO | RZQ_T_2C |  |  | DIFF_RX_2C6p | Yes | DM33 | DQ19 | DQ9 | DQ4 | DQ2
2C | 73 | VREFB2CN0 | IO | CLK_T_2C_1n |  |  | DIFF_TX_2C6n | No | DR34 | DQ19 | DQ9 | DQ4 | DQ2
2C | 72 | VREFB2CN0 | IO | CLK_T_2C_1p |  |  | DIFF_TX_2C6p | No | DP33 | DQ19 | DQ9 | DQ4 | DQ2
2C | 71 | VREFB2CN0 | IO | CLK_T_2C_0n |  |  | DIFF_RX_2C7n | No | DG32 | DQ20 | DQ10 | DQ5 | DQ2
2C | 70 | VREFB2CN0 | IO | CLK_T_2C_0p |  |  | DIFF_RX_2C7p | No | DF31 | DQ20 | DQ10 | DQ5 | DQ2
2C | 69 | VREFB2CN0 | IO |  |  |  | DIFF_TX_2C7n | No | DJ32 | DQ20 | DQ10 | DQ5 | DQ2
2C | 68 | VREFB2CN0 | IO |  |  |  | DIFF_TX_2C7p | No | DK31 | DQ20 | DQ10 | DQ5 | DQ2
2C | 67 | VREFB2CN0 | IO | PLL_2C_T_CLKOUT0n |  |  | DIFF_RX_2C8n | No | DG34 | DQSn20 | DQ10 | DQ5 | DQ2
2C | 66 | VREFB2CN0 | IO | PLL_2C_T_CLKOUT0p,PLL_2C_T_CLKOUT0,PLL_2C_T_FB0 |  |  | DIFF_RX_2C8p | No | DF33 | DQS20 | DQ10 | DQ5 | DQ2
2C | 65 | VREFB2CN0 | IO |  |  |  | DIFF_TX_2C8n | No | DJ34 | DQSn21 | DQSn10/CQn10 | DQ5 | DQSn2/CQn2
2C | 64 | VREFB2CN0 | IO |  |  |  | DIFF_TX_2C8p | No | DK33 | DQS21 | DQS10/CQ10 | DQ5 | DQS2/CQ2
2C | 63 | VREFB2CN0 | IO |  |  |  | DIFF_RX_2C9n | Yes | DG36 | DQ21 | DQ10 | DQ5 | DQ2
2C | 62 | VREFB2CN0 | IO |  |  |  | DIFF_RX_2C9p | Yes | DF35 | DQ21 | DQ10 | DQ5 | DQ2
2C | 61 | VREFB2CN0 | IO |  |  |  | DIFF_TX_2C9n | No | DJ36 | DQ21 | DQ10 | DQ5 | DQ2
2C | 60 | VREFB2CN0 | IO |  |  |  | DIFF_TX_2C9p | No | DK35 | DQ21 | DQ10 | DQ5 | DQ2
2C | 59 | VREFB2CN0 | IO |  |  |  | DIFF_RX_2C10n | No | DL36 | DQ22 | DQ11 | DQ5 | DQ2
2C | 58 | VREFB2CN0 | IO |  |  |  | DIFF_RX_2C10p | No | DM35 | DQ22 | DQ11 | DQ5 | DQ2
2C | 57 | VREFB2CN0 | IO |  |  |  | DIFF_TX_2C10n | No | DR36 | DQ22 | DQ11 | DQ5 | DQ2
2C | 56 | VREFB2CN0 | IO |  |  |  | DIFF_TX_2C10p | No | DP35 | DQ22 | DQ11 | DQ5 | DQ2
2C | 55 | VREFB2CN0 | IO |  |  |  | DIFF_RX_2C11n | No | DL38 | DQSn22 | DQ11 | DQ5 | DQ2
2C | 54 | VREFB2CN0 | IO |  |  |  | DIFF_RX_2C11p | No | DM37 | DQS22 | DQ11 | DQ5 | DQ2
2C | 53 | VREFB2CN0 | IO |  |  |  | DIFF_TX_2C11n | No | DR38 | DQSn23 | DQSn11/CQn11 | DQSn5/CQn5 | DQ2
2C | 52 | VREFB2CN0 | IO |  |  |  | DIFF_TX_2C11p | No | DP37 | DQS23 | DQS11/CQ11 | DQS5/CQ5 | DQ2
2C | 51 | VREFB2CN0 | IO |  |  |  | DIFF_RX_2C12n | Yes | DL40 | DQ23 | DQ11 | DQ5 | DQ2
2C | 50 | VREFB2CN0 | IO |  |  |  | DIFF_RX_2C12p | Yes | DM39 | DQ23 | DQ11 | DQ5 | DQ2
2C | 49 | VREFB2CN0 | IO |  |  |  | DIFF_TX_2C12n | No | DR40 | DQ23 | DQ11 | DQ5 | DQ2
2C | 48 | VREFB2CN0 | IO |  |  |  | DIFF_TX_2C12p | No | DP39 | DQ23 | DQ11 | DQ5 | DQ2
2C | 47 | VREFB2CN0 | IO |  |  |  | DIFF_RX_2C13n | Yes | CU30 | DQ24 | DQ12 | DQ6 | DQ3
2C | 46 | VREFB2CN0 | IO |  |  |  | DIFF_RX_2C13p | Yes | CT29 | DQ24 | DQ12 | DQ6 | DQ3
2C | 45 | VREFB2CN0 | IO |  |  |  | DIFF_TX_2C13n | No | CW30 | DQ24 | DQ12 | DQ6 | DQ3
2C | 44 | VREFB2CN0 | IO |  |  |  | DIFF_TX_2C13p | No | CY29 | DQ24 | DQ12 | DQ6 | DQ3
2C | 43 | VREFB2CN0 | IO |  |  |  | DIFF_RX_2C14n | No | CU32 | DQSn24 | DQ12 | DQ6 | DQ3
2C | 42 | VREFB2CN0 | IO |  |  |  | DIFF_RX_2C14p | No | CT31 | DQS24 | DQ12 | DQ6 | DQ3
2C | 41 | VREFB2CN0 | IO |  |  |  | DIFF_TX_2C14n | No | CW32 | DQSn25 | DQSn12/CQn12 | DQ6 | DQ3
2C | 40 | VREFB2CN0 | IO |  |  |  | DIFF_TX_2C14p | No | CY31 | DQS25 | DQS12/CQ12 | DQ6 | DQ3
2C | 39 | VREFB2CN0 | IO |  |  |  | DIFF_RX_2C15n | Yes | CU34 | DQ25 | DQ12 | DQ6 | DQ3
2C | 38 | VREFB2CN0 | IO |  |  |  | DIFF_RX_2C15p | Yes | CT33 | DQ25 | DQ12 | DQ6 | DQ3
2C | 37 | VREFB2CN0 | IO |  |  |  | DIFF_TX_2C15n | No | CW34 | DQ25 | DQ12 | DQ6 | DQ3
2C | 36 | VREFB2CN0 | IO |  |  |  | DIFF_TX_2C15p | No | CY33 | DQ25 | DQ12 | DQ6 | DQ3
2C | 35 | VREFB2CN0 | IO |  |  |  | DIFF_RX_2C16n | Yes | DA32 | DQ26 | DQ13 | DQ6 | DQ3
2C | 34 | VREFB2CN0 | IO |  |  |  | DIFF_RX_2C16p | Yes | DB31 | DQ26 | DQ13 | DQ6 | DQ3
2C | 33 | VREFB2CN0 | IO |  |  |  | DIFF_TX_2C16n | No | DE32 | DQ26 | DQ13 | DQ6 | DQ3
2C | 32 | VREFB2CN0 | IO |  |  |  | DIFF_TX_2C16p | No | DD31 | DQ26 | DQ13 | DQ6 | DQ3
2C | 31 | VREFB2CN0 | IO |  |  |  | DIFF_RX_2C17n | No | DA34 | DQSn26 | DQ13 | DQ6 | DQ3
2C | 30 | VREFB2CN0 | IO |  |  |  | DIFF_RX_2C17p | No | DB33 | DQS26 | DQ13 | DQ6 | DQ3
2C | 29 | VREFB2CN0 | IO | PLL_2C_B_CLKOUT1n |  |  | DIFF_TX_2C17n | No | DE34 | DQSn27 | DQSn13/CQn13 | DQSn6/CQn6 | DQ3
2C | 28 | VREFB2CN0 | IO | PLL_2C_B_CLKOUT1p,PLL_2C_B_CLKOUT1,PLL_2C_B_FB1 |  |  | DIFF_TX_2C17p | No | DD33 | DQS27 | DQS13/CQ13 | DQS6/CQ6 | DQ3
2C | 27 | VREFB2CN0 | IO |  |  |  | DIFF_RX_2C18n | Yes | DA36 | DQ27 | DQ13 | DQ6 | DQ3
2C | 26 | VREFB2CN0 | IO | RZQ_B_2C |  |  | DIFF_RX_2C18p | Yes | DB35 | DQ27 | DQ13 | DQ6 | DQ3
2C | 25 | VREFB2CN0 | IO | CLK_B_2C_1n |  |  | DIFF_TX_2C18n | No | DE36 | DQ27 | DQ13 | DQ6 | DQ3
2C | 24 | VREFB2CN0 | IO | CLK_B_2C_1p |  |  | DIFF_TX_2C18p | No | DD35 | DQ27 | DQ13 | DQ6 | DQ3
2C | 23 | VREFB2CN0 | IO | CLK_B_2C_0n |  |  | DIFF_RX_2C19n | Yes | CU36 | DQ28 | DQ14 | DQ7 | DQ3
2C | 22 | VREFB2CN0 | IO | CLK_B_2C_0p |  |  | DIFF_RX_2C19p | Yes | CT35 | DQ28 | DQ14 | DQ7 | DQ3
2C | 21 | VREFB2CN0 | IO |  |  |  | DIFF_TX_2C19n | No | CW36 | DQ28 | DQ14 | DQ7 | DQ3
2C | 20 | VREFB2CN0 | IO |  |  |  | DIFF_TX_2C19p | No | CY35 | DQ28 | DQ14 | DQ7 | DQ3
2C | 19 | VREFB2CN0 | IO | PLL_2C_B_CLKOUT0n |  |  | DIFF_RX_2C20n | No | CU38 | DQSn28 | DQ14 | DQ7 | DQ3
2C | 18 | VREFB2CN0 | IO | PLL_2C_B_CLKOUT0p,PLL_2C_B_CLKOUT0,PLL_2C_B_FB0 |  |  | DIFF_RX_2C20p | No | CT37 | DQS28 | DQ14 | DQ7 | DQ3
2C | 17 | VREFB2CN0 | IO |  |  |  | DIFF_TX_2C20n | No | CW38 | DQSn29 | DQSn14/CQn14 | DQ7 | DQSn3/CQn3
2C | 16 | VREFB2CN0 | IO |  |  |  | DIFF_TX_2C20p | No | CY37 | DQS29 | DQS14/CQ14 | DQ7 | DQS3/CQ3
2C | 15 | VREFB2CN0 | IO |  |  |  | DIFF_RX_2C21n | Yes | CT39 | DQ29 | DQ14 | DQ7 | DQ3
2C | 14 | VREFB2CN0 | IO |  |  |  | DIFF_RX_2C21p | Yes | CU40 | DQ29 | DQ14 | DQ7 | DQ3
2C | 13 | VREFB2CN0 | IO |  |  |  | DIFF_TX_2C21n | No | CW40 | DQ29 | DQ14 | DQ7 | DQ3
2C | 12 | VREFB2CN0 | IO |  |  |  | DIFF_TX_2C21p | No | CY39 | DQ29 | DQ14 | DQ7 | DQ3
2C | 11 | VREFB2CN0 | IO |  |  |  | DIFF_RX_2C22n | Yes | CL36 | DQ30 | DQ15 | DQ7 | DQ3
2C | 10 | VREFB2CN0 | IO |  |  |  | DIFF_RX_2C22p | Yes | CM35 | DQ30 | DQ15 | DQ7 | DQ3
2C | 9 | VREFB2CN0 | IO |  |  |  | DIFF_TX_2C22n | No | CR36 | DQ30 | DQ15 | DQ7 | DQ3
2C | 8 | VREFB2CN0 | IO |  |  |  | DIFF_TX_2C22p | No | CP35 | DQ30 | DQ15 | DQ7 | DQ3
2C | 7 | VREFB2CN0 | IO |  |  |  | DIFF_RX_2C23n | No | CL38 | DQSn30 | DQ15 | DQ7 | DQ3
2C | 6 | VREFB2CN0 | IO |  |  |  | DIFF_RX_2C23p | No | CM37 | DQS30 | DQ15 | DQ7 | DQ3
2C | 5 | VREFB2CN0 | IO |  |  |  | DIFF_TX_2C23n | No | CR38 | DQSn31 | DQSn15/CQn15 | DQSn7/CQn7 | DQ3
2C | 4 | VREFB2CN0 | IO |  |  |  | DIFF_TX_2C23p | No | CP37 | DQS31 | DQS15/CQ15 | DQS7/CQ7 | DQ3
2C | 3 | VREFB2CN0 | IO |  |  |  | DIFF_RX_2C24n | Yes | CL40 | DQ31 | DQ15 | DQ7 | DQ3
2C | 2 | VREFB2CN0 | IO |  |  |  | DIFF_RX_2C24p | Yes | CM39 | DQ31 | DQ15 | DQ7 | DQ3
2C | 1 | VREFB2CN0 | IO |  |  |  | DIFF_TX_2C24n | No | CP39 | DQ31 | DQ15 | DQ7 | DQ3
2C | 0 | VREFB2CN0 | IO |  |  |  | DIFF_TX_2C24p | No | CR40 | DQ31 | DQ15 | DQ7 | DQ3
2F | 95 | VREFB2FN0 | IO |  |  |  | DIFF_RX_2F1n | No | DG38 | DQ32 | DQ16 | DQ8 | DQ4
2F | 94 | VREFB2FN0 | IO |  |  |  | DIFF_RX_2F1p | No | DF37 | DQ32 | DQ16 | DQ8 | DQ4
2F | 93 | VREFB2FN0 | IO |  |  |  | DIFF_TX_2F1n | No | DJ38 | DQ32 | DQ16 | DQ8 | DQ4
2F | 92 | VREFB2FN0 | IO |  |  |  | DIFF_TX_2F1p | No | DK37 | DQ32 | DQ16 | DQ8 | DQ4
2F | 91 | VREFB2FN0 | IO |  |  |  | DIFF_RX_2F2n | No | DG40 | DQSn32 | DQ16 | DQ8 | DQ4
2F | 90 | VREFB2FN0 | IO |  |  |  | DIFF_RX_2F2p | No | DF39 | DQS32 | DQ16 | DQ8 | DQ4
2F | 89 | VREFB2FN0 | IO |  |  |  | DIFF_TX_2F2n | No | DJ40 | DQSn33 | DQSn16/CQn16 | DQ8 | DQ4
2F | 88 | VREFB2FN0 | IO |  |  |  | DIFF_TX_2F2p | No | DK39 | DQS33 | DQS16/CQ16 | DQ8 | DQ4
2F | 87 | VREFB2FN0 | IO |  |  |  | DIFF_RX_2F3n | Yes | DG42 | DQ33 | DQ16 | DQ8 | DQ4
2F | 86 | VREFB2FN0 | IO |  |  |  | DIFF_RX_2F3p | Yes | DF41 | DQ33 | DQ16 | DQ8 | DQ4
2F | 85 | VREFB2FN0 | IO |  |  |  | DIFF_TX_2F3n | No | DJ42 | DQ33 | DQ16 | DQ8 | DQ4
2F | 84 | VREFB2FN0 | IO |  |  |  | DIFF_TX_2F3p | No | DK41 | DQ33 | DQ16 | DQ8 | DQ4
2F | 83 | VREFB2FN0 | IO |  |  |  | DIFF_RX_2F4n | No | DL42 | DQ34 | DQ17 | DQ8 | DQ4
2F | 82 | VREFB2FN0 | IO |  |  |  | DIFF_RX_2F4p | No | DM41 | DQ34 | DQ17 | DQ8 | DQ4
2F | 81 | VREFB2FN0 | IO |  |  |  | DIFF_TX_2F4n | No | DR42 | DQ34 | DQ17 | DQ8 | DQ4
2F | 80 | VREFB2FN0 | IO |  |  |  | DIFF_TX_2F4p | No | DP41 | DQ34 | DQ17 | DQ8 | DQ4
2F | 79 | VREFB2FN0 | IO |  |  |  | DIFF_RX_2F5n | No | DL44 | DQSn34 | DQ17 | DQ8 | DQ4
2F | 78 | VREFB2FN0 | IO |  |  |  | DIFF_RX_2F5p | No | DM43 | DQS34 | DQ17 | DQ8 | DQ4
2F | 77 | VREFB2FN0 | IO | PLL_2F_T_CLKOUT1n |  |  | DIFF_TX_2F5n | No | DR44 | DQSn35 | DQSn17/CQn17 | DQSn8/CQn8 | DQ4
2F | 76 | VREFB2FN0 | IO | PLL_2F_T_CLKOUT1p,PLL_2F_T_CLKOUT1,PLL_2F_T_FB1 |  |  | DIFF_TX_2F5p | No | DP43 | DQS35 | DQS17/CQ17 | DQS8/CQ8 | DQ4
2F | 75 | VREFB2FN0 | IO |  |  |  | DIFF_RX_2F6n | Yes | DL46 | DQ35 | DQ17 | DQ8 | DQ4
2F | 74 | VREFB2FN0 | IO | RZQ_T_2F |  |  | DIFF_RX_2F6p | Yes | DM45 | DQ35 | DQ17 | DQ8 | DQ4
2F | 73 | VREFB2FN0 | IO | CLK_T_2F_1n |  |  | DIFF_TX_2F6n | No | DR46 | DQ35 | DQ17 | DQ8 | DQ4
2F | 72 | VREFB2FN0 | IO | CLK_T_2F_1p |  |  | DIFF_TX_2F6p | No | DP45 | DQ35 | DQ17 | DQ8 | DQ4
2F | 71 | VREFB2FN0 | IO | CLK_T_2F_0n |  |  | DIFF_RX_2F7n | No | DG44 | DQ36 | DQ18 | DQ9 | DQ4
2F | 70 | VREFB2FN0 | IO | CLK_T_2F_0p |  |  | DIFF_RX_2F7p | No | DF43 | DQ36 | DQ18 | DQ9 | DQ4
2F | 69 | VREFB2FN0 | IO |  |  |  | DIFF_TX_2F7n | No | DK43 | DQ36 | DQ18 | DQ9 | DQ4
2F | 68 | VREFB2FN0 | IO |  |  |  | DIFF_TX_2F7p | No | DJ44 | DQ36 | DQ18 | DQ9 | DQ4
2F | 67 | VREFB2FN0 | IO | PLL_2F_T_CLKOUT0n |  |  | DIFF_RX_2F8n | No | DG46 | DQSn36 | DQ18 | DQ9 | DQ4
2F | 66 | VREFB2FN0 | IO | PLL_2F_T_CLKOUT0p,PLL_2F_T_CLKOUT0,PLL_2F_T_FB0 |  |  | DIFF_RX_2F8p | No | DF45 | DQS36 | DQ18 | DQ9 | DQ4
2F | 65 | VREFB2FN0 | IO |  |  |  | DIFF_TX_2F8n | No | DJ46 | DQSn37 | DQSn18/CQn18 | DQ9 | DQSn4/CQn4
2F | 64 | VREFB2FN0 | IO |  |  |  | DIFF_TX_2F8p | No | DK45 | DQS37 | DQS18/CQ18 | DQ9 | DQS4/CQ4
2F | 63 | VREFB2FN0 | IO |  |  |  | DIFF_RX_2F9n | Yes | DG48 | DQ37 | DQ18 | DQ9 | DQ4
2F | 62 | VREFB2FN0 | IO |  |  |  | DIFF_RX_2F9p | Yes | DF47 | DQ37 | DQ18 | DQ9 | DQ4
2F | 61 | VREFB2FN0 | IO |  |  |  | DIFF_TX_2F9n | No | DJ48 | DQ37 | DQ18 | DQ9 | DQ4
2F | 60 | VREFB2FN0 | IO |  |  |  | DIFF_TX_2F9p | No | DK47 | DQ37 | DQ18 | DQ9 | DQ4
2F | 59 | VREFB2FN0 | IO |  |  |  | DIFF_RX_2F10n | No | DL48 | DQ38 | DQ19 | DQ9 | DQ4
2F | 58 | VREFB2FN0 | IO |  |  |  | DIFF_RX_2F10p | No | DM47 | DQ38 | DQ19 | DQ9 | DQ4
2F | 57 | VREFB2FN0 | IO |  |  |  | DIFF_TX_2F10n | No | DR48 | DQ38 | DQ19 | DQ9 | DQ4
2F | 56 | VREFB2FN0 | IO |  |  |  | DIFF_TX_2F10p | No | DP47 | DQ38 | DQ19 | DQ9 | DQ4
2F | 55 | VREFB2FN0 | IO |  |  |  | DIFF_RX_2F11n | No | DL50 | DQSn38 | DQ19 | DQ9 | DQ4
2F | 54 | VREFB2FN0 | IO |  |  |  | DIFF_RX_2F11p | No | DM49 | DQS38 | DQ19 | DQ9 | DQ4
2F | 53 | VREFB2FN0 | IO |  |  |  | DIFF_TX_2F11n | No | DR50 | DQSn39 | DQSn19/CQn19 | DQSn9/CQn9 | DQ4
2F | 52 | VREFB2FN0 | IO |  |  |  | DIFF_TX_2F11p | No | DP49 | DQS39 | DQS19/CQ19 | DQS9/CQ9 | DQ4
2F | 51 | VREFB2FN0 | IO |  |  |  | DIFF_RX_2F12n | Yes | DL52 | DQ39 | DQ19 | DQ9 | DQ4
2F | 50 | VREFB2FN0 | IO |  |  |  | DIFF_RX_2F12p | Yes | DM51 | DQ39 | DQ19 | DQ9 | DQ4
2F | 49 | VREFB2FN0 | IO |  |  |  | DIFF_TX_2F12n | No | DR52 | DQ39 | DQ19 | DQ9 | DQ4
2F | 48 | VREFB2FN0 | IO |  |  |  | DIFF_TX_2F12p | No | DP51 | DQ39 | DQ19 | DQ9 | DQ4
2F | 47 | VREFB2FN0 | IO |  |  |  | DIFF_RX_2F13n | Yes | DA38 | DQ40 | DQ20 | DQ10 | DQ5
2F | 46 | VREFB2FN0 | IO |  |  |  | DIFF_RX_2F13p | Yes | DB37 | DQ40 | DQ20 | DQ10 | DQ5
2F | 45 | VREFB2FN0 | IO |  |  |  | DIFF_TX_2F13n | No | DE38 | DQ40 | DQ20 | DQ10 | DQ5
2F | 44 | VREFB2FN0 | IO |  |  |  | DIFF_TX_2F13p | No | DD37 | DQ40 | DQ20 | DQ10 | DQ5
2F | 43 | VREFB2FN0 | IO |  |  |  | DIFF_RX_2F14n | No | DA40 | DQSn40 | DQ20 | DQ10 | DQ5
2F | 42 | VREFB2FN0 | IO |  |  |  | DIFF_RX_2F14p | No | DB39 | DQS40 | DQ20 | DQ10 | DQ5
2F | 41 | VREFB2FN0 | IO |  |  |  | DIFF_TX_2F14n | No | DE40 | DQSn41 | DQSn20/CQn20 | DQ10 | DQ5
2F | 40 | VREFB2FN0 | IO |  |  |  | DIFF_TX_2F14p | No | DD39 | DQS41 | DQS20/CQ20 | DQ10 | DQ5
2F | 39 | VREFB2FN0 | IO |  |  |  | DIFF_RX_2F15n | Yes | DA42 | DQ41 | DQ20 | DQ10 | DQ5
2F | 38 | VREFB2FN0 | IO |  |  |  | DIFF_RX_2F15p | Yes | DB41 | DQ41 | DQ20 | DQ10 | DQ5
2F | 37 | VREFB2FN0 | IO |  |  |  | DIFF_TX_2F15n | No | DE42 | DQ41 | DQ20 | DQ10 | DQ5
2F | 36 | VREFB2FN0 | IO |  |  |  | DIFF_TX_2F15p | No | DD41 | DQ41 | DQ20 | DQ10 | DQ5
2F | 35 | VREFB2FN0 | IO |  |  |  | DIFF_RX_2F16n | Yes | DA44 | DQ42 | DQ21 | DQ10 | DQ5
2F | 34 | VREFB2FN0 | IO |  |  |  | DIFF_RX_2F16p | Yes | DB43 | DQ42 | DQ21 | DQ10 | DQ5
2F | 33 | VREFB2FN0 | IO |  |  |  | DIFF_TX_2F16n | No | DE44 | DQ42 | DQ21 | DQ10 | DQ5
2F | 32 | VREFB2FN0 | IO |  |  |  | DIFF_TX_2F16p | No | DD43 | DQ42 | DQ21 | DQ10 | DQ5
2F | 31 | VREFB2FN0 | IO |  |  |  | DIFF_RX_2F17n | No | DA46 | DQSn42 | DQ21 | DQ10 | DQ5
2F | 30 | VREFB2FN0 | IO |  |  |  | DIFF_RX_2F17p | No | DB45 | DQS42 | DQ21 | DQ10 | DQ5
2F | 29 | VREFB2FN0 | IO | PLL_2F_B_CLKOUT1n |  |  | DIFF_TX_2F17n | No | DE46 | DQSn43 | DQSn21/CQn21 | DQSn10/CQn10 | DQ5
2F | 28 | VREFB2FN0 | IO | PLL_2F_B_CLKOUT1p,PLL_2F_B_CLKOUT1,PLL_2F_B_FB1 |  |  | DIFF_TX_2F17p | No | DD45 | DQS43 | DQS21/CQ21 | DQS10/CQ10 | DQ5
2F | 27 | VREFB2FN0 | IO |  |  |  | DIFF_RX_2F18n | Yes | DA48 | DQ43 | DQ21 | DQ10 | DQ5
2F | 26 | VREFB2FN0 | IO | RZQ_B_2F |  |  | DIFF_RX_2F18p | Yes | DB47 | DQ43 | DQ21 | DQ10 | DQ5
2F | 25 | VREFB2FN0 | IO | CLK_B_2F_1n |  |  | DIFF_TX_2F18n | No | DE48 | DQ43 | DQ21 | DQ10 | DQ5
2F | 24 | VREFB2FN0 | IO | CLK_B_2F_1p |  |  | DIFF_TX_2F18p | No | DD47 | DQ43 | DQ21 | DQ10 | DQ5
2F | 23 | VREFB2FN0 | IO | CLK_B_2F_0n |  |  | DIFF_RX_2F19n | Yes | CT41 | DQ44 | DQ22 | DQ11 | DQ5
2F | 22 | VREFB2FN0 | IO | CLK_B_2F_0p |  |  | DIFF_RX_2F19p | Yes | CU42 | DQ44 | DQ22 | DQ11 | DQ5
2F | 21 | VREFB2FN0 | IO |  |  |  | DIFF_TX_2F19n | No | CY41 | DQ44 | DQ22 | DQ11 | DQ5
2F | 20 | VREFB2FN0 | IO |  |  |  | DIFF_TX_2F19p | No | CW42 | DQ44 | DQ22 | DQ11 | DQ5
2F | 19 | VREFB2FN0 | IO | PLL_2F_B_CLKOUT0n |  |  | DIFF_RX_2F20n | No | CU44 | DQSn44 | DQ22 | DQ11 | DQ5
2F | 18 | VREFB2FN0 | IO | PLL_2F_B_CLKOUT0p,PLL_2F_B_CLKOUT0,PLL_2F_B_FB0 |  |  | DIFF_RX_2F20p | No | CT43 | DQS44 | DQ22 | DQ11 | DQ5
2F | 17 | VREFB2FN0 | IO |  |  |  | DIFF_TX_2F20n | No | CW44 | DQSn45 | DQSn22/CQn22 | DQ11 | DQSn5/CQn5
2F | 16 | VREFB2FN0 | IO |  |  |  | DIFF_TX_2F20p | No | CY43 | DQS45 | DQS22/CQ22 | DQ11 | DQS5/CQ5
2F | 15 | VREFB2FN0 | IO |  |  |  | DIFF_RX_2F21n | Yes | CU46 | DQ45 | DQ22 | DQ11 | DQ5
2F | 14 | VREFB2FN0 | IO |  |  |  | DIFF_RX_2F21p | Yes | CT45 | DQ45 | DQ22 | DQ11 | DQ5
2F | 13 | VREFB2FN0 | IO |  |  |  | DIFF_TX_2F21n | No | CY45 | DQ45 | DQ22 | DQ11 | DQ5
2F | 12 | VREFB2FN0 | IO |  |  |  | DIFF_TX_2F21p | No | CW46 | DQ45 | DQ22 | DQ11 | DQ5
2F | 11 | VREFB2FN0 | IO |  |  |  | DIFF_RX_2F22n | Yes | CM41 | DQ46 | DQ23 | DQ11 | DQ5
2F | 10 | VREFB2FN0 | IO |  |  |  | DIFF_RX_2F22p | Yes | CL42 | DQ46 | DQ23 | DQ11 | DQ5
2F | 9 | VREFB2FN0 | IO |  |  |  | DIFF_TX_2F22n | No | CR42 | DQ46 | DQ23 | DQ11 | DQ5
2F | 8 | VREFB2FN0 | IO |  |  |  | DIFF_TX_2F22p | No | CP41 | DQ46 | DQ23 | DQ11 | DQ5
2F | 7 | VREFB2FN0 | IO |  |  |  | DIFF_RX_2F23n | No | CL44 | DQSn46 | DQ23 | DQ11 | DQ5
2F | 6 | VREFB2FN0 | IO |  |  |  | DIFF_RX_2F23p | No | CM43 | DQS46 | DQ23 | DQ11 | DQ5
2F | 5 | VREFB2FN0 | IO |  |  |  | DIFF_TX_2F23n | No | CR44 | DQSn47 | DQSn23/CQn23 | DQSn11/CQn11 | DQ5
2F | 4 | VREFB2FN0 | IO |  |  |  | DIFF_TX_2F23p | No | CP43 | DQS47 | DQS23/CQ23 | DQS11/CQ11 | DQ5
2F | 3 | VREFB2FN0 | IO |  |  |  | DIFF_RX_2F24n | Yes | CM45 | DQ47 | DQ23 | DQ11 | DQ5
2F | 2 | VREFB2FN0 | IO |  |  |  | DIFF_RX_2F24p | Yes | CL46 | DQ47 | DQ23 | DQ11 | DQ5
2F | 1 | VREFB2FN0 | IO |  |  |  | DIFF_TX_2F24n | No | CP45 | DQ47 | DQ23 | DQ11 | DQ5
2F | 0 | VREFB2FN0 | IO |  |  |  | DIFF_TX_2F24p | No | CR46 | DQ47 | DQ23 | DQ11 | DQ5
2E | 95 | VREFB2EN0 | IO |  |  |  | DIFF_RX_2E1n | No | DL64 | DQ48 | DQ24 | DQ12 | DQ6
2E | 94 | VREFB2EN0 | IO |  |  |  | DIFF_RX_2E1p | No | DM63 | DQ48 | DQ24 | DQ12 | DQ6
2E | 93 | VREFB2EN0 | IO |  |  |  | DIFF_TX_2E1n | No | DR64 | DQ48 | DQ24 | DQ12 | DQ6
2E | 92 | VREFB2EN0 | IO |  |  |  | DIFF_TX_2E1p | No | DP63 | DQ48 | DQ24 | DQ12 | DQ6
2E | 91 | VREFB2EN0 | IO |  |  |  | DIFF_RX_2E2n | No | DL62 | DQSn48 | DQ24 | DQ12 | DQ6
2E | 90 | VREFB2EN0 | IO |  |  |  | DIFF_RX_2E2p | No | DM61 | DQS48 | DQ24 | DQ12 | DQ6
2E | 89 | VREFB2EN0 | IO |  |  |  | DIFF_TX_2E2n | No | DR62 | DQSn49 | DQSn24/CQn24 | DQ12 | DQ6
2E | 88 | VREFB2EN0 | IO |  |  |  | DIFF_TX_2E2p | No | DP61 | DQS49 | DQS24/CQ24 | DQ12 | DQ6
2E | 87 | VREFB2EN0 | IO |  |  |  | DIFF_RX_2E3n | Yes | DL60 | DQ49 | DQ24 | DQ12 | DQ6
2E | 86 | VREFB2EN0 | IO |  |  |  | DIFF_RX_2E3p | Yes | DM59 | DQ49 | DQ24 | DQ12 | DQ6
2E | 85 | VREFB2EN0 | IO |  |  |  | DIFF_TX_2E3n | No | DR60 | DQ49 | DQ24 | DQ12 | DQ6
2E | 84 | VREFB2EN0 | IO |  |  |  | DIFF_TX_2E3p | No | DP59 | DQ49 | DQ24 | DQ12 | DQ6
2E | 83 | VREFB2EN0 | IO |  |  |  | DIFF_RX_2E4n | No | DG60 | DQ50 | DQ25 | DQ12 | DQ6
2E | 82 | VREFB2EN0 | IO |  |  |  | DIFF_RX_2E4p | No | DF59 | DQ50 | DQ25 | DQ12 | DQ6
2E | 81 | VREFB2EN0 | IO |  |  |  | DIFF_TX_2E4n | No | DJ60 | DQ50 | DQ25 | DQ12 | DQ6
2E | 80 | VREFB2EN0 | IO |  |  |  | DIFF_TX_2E4p | No | DK59 | DQ50 | DQ25 | DQ12 | DQ6
2E | 79 | VREFB2EN0 | IO |  |  |  | DIFF_RX_2E5n | No | DG58 | DQSn50 | DQ25 | DQ12 | DQ6
2E | 78 | VREFB2EN0 | IO |  |  |  | DIFF_RX_2E5p | No | DF57 | DQS50 | DQ25 | DQ12 | DQ6
2E | 77 | VREFB2EN0 | IO | PLL_2E_T_CLKOUT1n |  |  | DIFF_TX_2E5n | No | DJ58 | DQSn51 | DQSn25/CQn25 | DQSn12/CQn12 | DQ6
2E | 76 | VREFB2EN0 | IO | PLL_2E_T_CLKOUT1p,PLL_2E_T_CLKOUT1,PLL_2E_T_FB1 |  |  | DIFF_TX_2E5p | No | DK57 | DQS51 | DQS25/CQ25 | DQS12/CQ12 | DQ6
2E | 75 | VREFB2EN0 | IO |  |  |  | DIFF_RX_2E6n | Yes | DG56 | DQ51 | DQ25 | DQ12 | DQ6
2E | 74 | VREFB2EN0 | IO | RZQ_T_2E |  |  | DIFF_RX_2E6p | Yes | DF55 | DQ51 | DQ25 | DQ12 | DQ6
2E | 73 | VREFB2EN0 | IO | CLK_T_2E_1n |  |  | DIFF_TX_2E6n | No | DJ56 | DQ51 | DQ25 | DQ12 | DQ6
2E | 72 | VREFB2EN0 | IO | CLK_T_2E_1p |  |  | DIFF_TX_2E6p | No | DK55 | DQ51 | DQ25 | DQ12 | DQ6
2E | 71 | VREFB2EN0 | IO | CLK_T_2E_0n |  |  | DIFF_RX_2E7n | No | DL58 | DQ52 | DQ26 | DQ13 | DQ6
2E | 70 | VREFB2EN0 | IO | CLK_T_2E_0p |  |  | DIFF_RX_2E7p | No | DM57 | DQ52 | DQ26 | DQ13 | DQ6
2E | 69 | VREFB2EN0 | IO |  |  |  | DIFF_TX_2E7n | No | DR58 | DQ52 | DQ26 | DQ13 | DQ6
2E | 68 | VREFB2EN0 | IO |  |  |  | DIFF_TX_2E7p | No | DP57 | DQ52 | DQ26 | DQ13 | DQ6
2E | 67 | VREFB2EN0 | IO | PLL_2E_T_CLKOUT0n |  |  | DIFF_RX_2E8n | No | DL56 | DQSn52 | DQ26 | DQ13 | DQ6
2E | 66 | VREFB2EN0 | IO | PLL_2E_T_CLKOUT0p,PLL_2E_T_CLKOUT0,PLL_2E_T_FB0 |  |  | DIFF_RX_2E8p | No | DM55 | DQS52 | DQ26 | DQ13 | DQ6
2E | 65 | VREFB2EN0 | IO |  |  |  | DIFF_TX_2E8n | No | DR56 | DQSn53 | DQSn26/CQn26 | DQ13 | DQSn6/CQn6
2E | 64 | VREFB2EN0 | IO |  |  |  | DIFF_TX_2E8p | No | DP55 | DQS53 | DQS26/CQ26 | DQ13 | DQS6/CQ6
2E | 63 | VREFB2EN0 | IO |  |  |  | DIFF_RX_2E9n | Yes | DL54 | DQ53 | DQ26 | DQ13 | DQ6
2E | 62 | VREFB2EN0 | IO |  |  |  | DIFF_RX_2E9p | Yes | DM53 | DQ53 | DQ26 | DQ13 | DQ6
2E | 61 | VREFB2EN0 | IO |  |  |  | DIFF_TX_2E9n | No | DR54 | DQ53 | DQ26 | DQ13 | DQ6
2E | 60 | VREFB2EN0 | IO |  |  |  | DIFF_TX_2E9p | No | DP53 | DQ53 | DQ26 | DQ13 | DQ6
2E | 59 | VREFB2EN0 | IO |  |  |  | DIFF_RX_2E10n | No | DG54 | DQ54 | DQ27 | DQ13 | DQ6
2E | 58 | VREFB2EN0 | IO |  |  |  | DIFF_RX_2E10p | No | DF53 | DQ54 | DQ27 | DQ13 | DQ6
2E | 57 | VREFB2EN0 | IO |  |  |  | DIFF_TX_2E10n | No | DJ54 | DQ54 | DQ27 | DQ13 | DQ6
2E | 56 | VREFB2EN0 | IO |  |  |  | DIFF_TX_2E10p | No | DK53 | DQ54 | DQ27 | DQ13 | DQ6
2E | 55 | VREFB2EN0 | IO |  |  |  | DIFF_RX_2E11n | No | DG52 | DQSn54 | DQ27 | DQ13 | DQ6
2E | 54 | VREFB2EN0 | IO |  |  |  | DIFF_RX_2E11p | No | DF51 | DQS54 | DQ27 | DQ13 | DQ6
2E | 53 | VREFB2EN0 | IO |  |  |  | DIFF_TX_2E11n | No | DJ52 | DQSn55 | DQSn27/CQn27 | DQSn13/CQn13 | DQ6
2E | 52 | VREFB2EN0 | IO |  |  |  | DIFF_TX_2E11p | No | DK51 | DQS55 | DQS27/CQ27 | DQS13/CQ13 | DQ6
2E | 51 | VREFB2EN0 | IO |  |  |  | DIFF_RX_2E12n | Yes | DG50 | DQ55 | DQ27 | DQ13 | DQ6
2E | 50 | VREFB2EN0 | IO |  |  |  | DIFF_RX_2E12p | Yes | DF49 | DQ55 | DQ27 | DQ13 | DQ6
2E | 49 | VREFB2EN0 | IO |  |  |  | DIFF_TX_2E12n | No | DJ50 | DQ55 | DQ27 | DQ13 | DQ6
2E | 48 | VREFB2EN0 | IO |  |  |  | DIFF_TX_2E12p | No | DK49 | DQ55 | DQ27 | DQ13 | DQ6
2E | 23 | VREFB2EN0 | IO | CLK_B_2E_0n |  |  | DIFF_RX_2E19n | Yes | CU52 | DQ60 | DQ30 | DQ15 | DQ7
2E | 22 | VREFB2EN0 | IO | CLK_B_2E_0p |  |  | DIFF_RX_2E19p | Yes | CT51 | DQ60 | DQ30 | DQ15 | DQ7
2E | 21 | VREFB2EN0 | IO |  |  |  | DIFF_TX_2E19n | No | CW52 | DQ60 | DQ30 | DQ15 | DQ7
2E | 20 | VREFB2EN0 | IO |  |  |  | DIFF_TX_2E19p | No | CY51 | DQ60 | DQ30 | DQ15 | DQ7
2E | 19 | VREFB2EN0 | IO | PLL_2E_B_CLKOUT0n |  |  | DIFF_RX_2E20n | No | CU50 | DQSn60 | DQ30 | DQ15 | DQ7
2E | 18 | VREFB2EN0 | IO | PLL_2E_B_CLKOUT0p,PLL_2E_B_CLKOUT0,PLL_2E_B_FB0 |  |  | DIFF_RX_2E20p | No | CT49 | DQS60 | DQ30 | DQ15 | DQ7
2E | 17 | VREFB2EN0 | IO |  |  |  | DIFF_TX_2E20n | No | CW50 | DQSn61 | DQSn30/CQn30 | DQ15 | DQSn7/CQn7
2E | 16 | VREFB2EN0 | IO |  |  |  | DIFF_TX_2E20p | No | CY49 | DQS61 | DQS30/CQ30 | DQ15 | DQS7/CQ7
2E | 15 | VREFB2EN0 | IO |  |  |  | DIFF_RX_2E21n | Yes | CU48 | DQ61 | DQ30 | DQ15 | DQ7
2E | 14 | VREFB2EN0 | IO |  |  |  | DIFF_RX_2E21p | Yes | CT47 | DQ61 | DQ30 | DQ15 | DQ7
2E | 13 | VREFB2EN0 | IO |  |  |  | DIFF_TX_2E21n | No | CW48 | DQ61 | DQ30 | DQ15 | DQ7
2E | 12 | VREFB2EN0 | IO |  |  |  | DIFF_TX_2E21p | No | CY47 | DQ61 | DQ30 | DQ15 | DQ7
2E | 11 | VREFB2EN0 | IO |  |  |  | DIFF_RX_2E22n | Yes | DA54 | DQ62 | DQ31 | DQ15 | DQ7
2E | 10 | VREFB2EN0 | IO |  |  |  | DIFF_RX_2E22p | Yes | DB53 | DQ62 | DQ31 | DQ15 | DQ7
2E | 9 | VREFB2EN0 | IO |  |  |  | DIFF_TX_2E22n | No | DE54 | DQ62 | DQ31 | DQ15 | DQ7
2E | 8 | VREFB2EN0 | IO |  |  |  | DIFF_TX_2E22p | No | DD53 | DQ62 | DQ31 | DQ15 | DQ7
2E | 7 | VREFB2EN0 | IO |  |  |  | DIFF_RX_2E23n | No | DA52 | DQSn62 | DQ31 | DQ15 | DQ7
2E | 6 | VREFB2EN0 | IO |  |  |  | DIFF_RX_2E23p | No | DB51 | DQS62 | DQ31 | DQ15 | DQ7
2E | 5 | VREFB2EN0 | IO |  |  |  | DIFF_TX_2E23n | No | DE52 | DQSn63 | DQSn31/CQn31 | DQSn15/CQn15 | DQ7
2E | 4 | VREFB2EN0 | IO |  |  |  | DIFF_TX_2E23p | No | DD51 | DQS63 | DQS31/CQ31 | DQS15/CQ15 | DQ7
2E | 3 | VREFB2EN0 | IO |  |  |  | DIFF_RX_2E24n | Yes | DA50 | DQ63 | DQ31 | DQ15 | DQ7
2E | 2 | VREFB2EN0 | IO |  |  |  | DIFF_RX_2E24p | Yes | DB49 | DQ63 | DQ31 | DQ15 | DQ7
2E | 1 | VREFB2EN0 | IO |  |  |  | DIFF_TX_2E24n | No | DE50 | DQ63 | DQ31 | DQ15 | DQ7
2E | 0 | VREFB2EN0 | IO |  |  |  | DIFF_TX_2E24p | No | DD49 | DQ63 | DQ31 | DQ15 | DQ7
3D | 95 | VREFB3DN0 | IO |  |  | HPS_DDR | DIFF_RX_3D1n | No | K23 | DQ96 | DQ48 | DQ24 | DQ12
3D | 94 | VREFB3DN0 | IO |  |  | HPS_DDR | DIFF_RX_3D1p | No | J22 | DQ96 | DQ48 | DQ24 | DQ12
3D | 93 | VREFB3DN0 | IO |  |  | HPS_DDR | DIFF_TX_3D1n | No | F23 | DQ96 | DQ48 | DQ24 | DQ12
3D | 92 | VREFB3DN0 | IO |  |  | HPS_DDR | DIFF_TX_3D1p | No | G22 | DQ96 | DQ48 | DQ24 | DQ12
3D | 91 | VREFB3DN0 | IO |  |  | HPS_DDR | DIFF_RX_3D2n | No | K25 | DQSn96 | DQ48 | DQ24 | DQ12
3D | 90 | VREFB3DN0 | IO |  |  | HPS_DDR | DIFF_RX_3D2p | No | J24 | DQS96 | DQ48 | DQ24 | DQ12
3D | 89 | VREFB3DN0 | IO |  |  | HPS_DDR | DIFF_TX_3D2n | No | F25 | DQSn97 | DQSn48/CQn48 | DQ24 | DQ12
3D | 88 | VREFB3DN0 | IO |  |  | HPS_DDR | DIFF_TX_3D2p | No | G24 | DQS97 | DQS48/CQ48 | DQ24 | DQ12
3D | 87 | VREFB3DN0 | IO |  |  | HPS_DDR | DIFF_RX_3D3n | Yes | K27 | DQ97 | DQ48 | DQ24 | DQ12
3D | 86 | VREFB3DN0 | IO |  |  | HPS_DDR | DIFF_RX_3D3p | Yes | J26 | DQ97 | DQ48 | DQ24 | DQ12
3D | 85 | VREFB3DN0 | IO |  |  | HPS_DDR | DIFF_TX_3D3n | No | F27 | DQ97 | DQ48 | DQ24 | DQ12
3D | 84 | VREFB3DN0 | IO |  |  | HPS_DDR | DIFF_TX_3D3p | No | G26 | DQ97 | DQ48 | DQ24 | DQ12
3D | 83 | VREFB3DN0 | IO |  |  | HPS_DDR | DIFF_RX_3D4n | No | D27 | DQ98 | DQ49 | DQ24 | DQ12
3D | 82 | VREFB3DN0 | IO |  |  | HPS_DDR | DIFF_RX_3D4p | No | E26 | DQ98 | DQ49 | DQ24 | DQ12
3D | 81 | VREFB3DN0 | IO |  |  | HPS_DDR | DIFF_TX_3D4n | No | B27 | DQ98 | DQ49 | DQ24 | DQ12
3D | 80 | VREFB3DN0 | IO |  |  | HPS_DDR | DIFF_TX_3D4p | No | A26 | DQ98 | DQ49 | DQ24 | DQ12
3D | 79 | VREFB3DN0 | IO |  |  | HPS_DDR | DIFF_RX_3D5n | No | B29 | DQSn98 | DQ49 | DQ24 | DQ12
3D | 78 | VREFB3DN0 | IO |  |  | HPS_DDR | DIFF_RX_3D5p | No | A28 | DQS98 | DQ49 | DQ24 | DQ12
3D | 77 | VREFB3DN0 | IO | PLL_3D_T_CLKOUT1n |  | HPS_DDR | DIFF_TX_3D5n | No | D29 | DQSn99 | DQSn49/CQn49 | DQSn24/CQn24 | DQ12
3D | 76 | VREFB3DN0 | IO | PLL_3D_T_CLKOUT1p,PLL_3D_T_CLKOUT1,PLL_3D_T_FB1 |  | HPS_DDR | DIFF_TX_3D5p | No | E28 | DQS99 | DQS49/CQ49 | DQS24/CQ24 | DQ12
3D | 75 | VREFB3DN0 | IO |  |  | HPS_DDR | DIFF_RX_3D6n | Yes | D31 | DQ99 | DQ49 | DQ24 | DQ12
3D | 74 | VREFB3DN0 | IO | RZQ_T_3D |  | HPS_DDR | DIFF_RX_3D6p | Yes | E30 | DQ99 | DQ49 | DQ24 | DQ12
3D | 73 | VREFB3DN0 | IO | CLK_T_3D_1n |  | HPS_DDR | DIFF_TX_3D6n | No | B31 | DQ99 | DQ49 | DQ24 | DQ12
3D | 72 | VREFB3DN0 | IO | CLK_T_3D_1p |  | HPS_DDR | DIFF_TX_3D6p | No | A30 | DQ99 | DQ49 | DQ24 | DQ12
3D | 71 | VREFB3DN0 | IO | CLK_T_3D_0n |  | HPS_DDR | DIFF_RX_3D7n | No | K29 | DQ100 | DQ50 | DQ25 | DQ12
3D | 70 | VREFB3DN0 | IO | CLK_T_3D_0p |  | HPS_DDR | DIFF_RX_3D7p | No | J28 | DQ100 | DQ50 | DQ25 | DQ12
3D | 69 | VREFB3DN0 | IO |  |  | HPS_DDR | DIFF_TX_3D7n | No | F29 | DQ100 | DQ50 | DQ25 | DQ12
3D | 68 | VREFB3DN0 | IO |  |  | HPS_DDR | DIFF_TX_3D7p | No | G28 | DQ100 | DQ50 | DQ25 | DQ12
3D | 67 | VREFB3DN0 | IO | PLL_3D_T_CLKOUT0n |  | HPS_DDR | DIFF_RX_3D8n | No | K31 | DQSn100 | DQ50 | DQ25 | DQ12
3D | 66 | VREFB3DN0 | IO | PLL_3D_T_CLKOUT0p,PLL_3D_T_CLKOUT0,PLL_3D_T_FB0 |  | HPS_DDR | DIFF_RX_3D8p | No | J30 | DQS100 | DQ50 | DQ25 | DQ12
3D | 65 | VREFB3DN0 | IO |  |  | HPS_DDR | DIFF_TX_3D8n | No | F31 | DQSn101 | DQSn50/CQn50 | DQ25 | DQSn12/CQn12
3D | 64 | VREFB3DN0 | IO |  |  | HPS_DDR | DIFF_TX_3D8p | No | G30 | DQS101 | DQS50/CQ50 | DQ25 | DQS12/CQ12
3D | 63 | VREFB3DN0 | IO |  |  | HPS_DDR | DIFF_RX_3D9n | Yes | K33 | DQ101 | DQ50 | DQ25 | DQ12
3D | 62 | VREFB3DN0 | IO |  |  | HPS_DDR | DIFF_RX_3D9p | Yes | J32 | DQ101 | DQ50 | DQ25 | DQ12
3D | 61 | VREFB3DN0 | IO |  |  | HPS_DDR | DIFF_TX_3D9n | No | F33 | DQ101 | DQ50 | DQ25 | DQ12
3D | 60 | VREFB3DN0 | IO |  |  | HPS_DDR | DIFF_TX_3D9p | No | G32 | DQ101 | DQ50 | DQ25 | DQ12
3D | 59 | VREFB3DN0 | IO |  |  | HPS_DDR | DIFF_RX_3D10n | No | D33 | DQ102 | DQ51 | DQ25 | DQ12
3D | 58 | VREFB3DN0 | IO |  |  | HPS_DDR | DIFF_RX_3D10p | No | E32 | DQ102 | DQ51 | DQ25 | DQ12
3D | 57 | VREFB3DN0 | IO |  |  | HPS_DDR | DIFF_TX_3D10n | No | B33 | DQ102 | DQ51 | DQ25 | DQ12
3D | 56 | VREFB3DN0 | IO |  |  | HPS_DDR | DIFF_TX_3D10p | No | A32 | DQ102 | DQ51 | DQ25 | DQ12
3D | 55 | VREFB3DN0 | IO |  |  | HPS_DDR | DIFF_RX_3D11n | No | D35 | DQSn102 | DQ51 | DQ25 | DQ12
3D | 54 | VREFB3DN0 | IO |  |  | HPS_DDR | DIFF_RX_3D11p | No | E34 | DQS102 | DQ51 | DQ25 | DQ12
3D | 53 | VREFB3DN0 | IO |  |  | HPS_DDR | DIFF_TX_3D11n | No | B35 | DQSn103 | DQSn51/CQn51 | DQSn25/CQn25 | DQ12
3D | 52 | VREFB3DN0 | IO |  |  | HPS_DDR | DIFF_TX_3D11p | No | A34 | DQS103 | DQS51/CQ51 | DQS25/CQ25 | DQ12
3D | 51 | VREFB3DN0 | IO |  |  | HPS_DDR | DIFF_RX_3D12n | Yes | D37 | DQ103 | DQ51 | DQ25 | DQ12
3D | 50 | VREFB3DN0 | IO |  |  | HPS_DDR | DIFF_RX_3D12p | Yes | E36 | DQ103 | DQ51 | DQ25 | DQ12
3D | 49 | VREFB3DN0 | IO |  |  | HPS_DDR | DIFF_TX_3D12n | No | B37 | DQ103 | DQ51 | DQ25 | DQ12
3D | 48 | VREFB3DN0 | IO |  |  | HPS_DDR | DIFF_TX_3D12p | No | A36 | DQ103 | DQ51 | DQ25 | DQ12
3D | 47 | VREFB3DN0 | IO |  |  | HPS_DDR | DIFF_RX_3D13n | Yes | AD31 | DQ104 | DQ52 | DQ26 | DQ13
3D | 46 | VREFB3DN0 | IO |  |  | HPS_DDR | DIFF_RX_3D13p | Yes | AE30 | DQ104 | DQ52 | DQ26 | DQ13
3D | 45 | VREFB3DN0 | IO |  |  | HPS_DDR | DIFF_TX_3D13n | No | AB31 | DQ104 | DQ52 | DQ26 | DQ13
3D | 44 | VREFB3DN0 | IO |  |  | HPS_DDR | DIFF_TX_3D13p | No | AA30 | DQ104 | DQ52 | DQ26 | DQ13
3D | 43 | VREFB3DN0 | IO |  |  | HPS_DDR | DIFF_RX_3D14n | No | AD33 | DQSn104 | DQ52 | DQ26 | DQ13
3D | 42 | VREFB3DN0 | IO |  |  | HPS_DDR | DIFF_RX_3D14p | No | AE32 | DQS104 | DQ52 | DQ26 | DQ13
3D | 41 | VREFB3DN0 | IO |  |  | HPS_DDR | DIFF_TX_3D14n | No | AB33 | DQSn105 | DQSn52/CQn52 | DQ26 | DQ13
3D | 40 | VREFB3DN0 | IO |  |  | HPS_DDR | DIFF_TX_3D14p | No | AA32 | DQS105 | DQS52/CQ52 | DQ26 | DQ13
3D | 39 | VREFB3DN0 | IO |  |  | HPS_DDR | DIFF_RX_3D15n | Yes | AD35 | DQ105 | DQ52 | DQ26 | DQ13
3D | 38 | VREFB3DN0 | IO |  |  | HPS_DDR | DIFF_RX_3D15p | Yes | AE34 | DQ105 | DQ52 | DQ26 | DQ13
3D | 37 | VREFB3DN0 | IO |  |  | HPS_DDR | DIFF_TX_3D15n | No | AB35 | DQ105 | DQ52 | DQ26 | DQ13
3D | 36 | VREFB3DN0 | IO |  |  | HPS_DDR | DIFF_TX_3D15p | No | AA34 | DQ105 | DQ52 | DQ26 | DQ13
3D | 35 | VREFB3DN0 | IO |  |  | HPS_DDR | DIFF_RX_3D16n | Yes | Y31 | DQ106 | DQ53 | DQ26 | DQ13
3D | 34 | VREFB3DN0 | IO |  |  | HPS_DDR | DIFF_RX_3D16p | Yes | W30 | DQ106 | DQ53 | DQ26 | DQ13
3D | 33 | VREFB3DN0 | IO |  |  | HPS_DDR | DIFF_TX_3D16n | No | T31 | DQ106 | DQ53 | DQ26 | DQ13
3D | 32 | VREFB3DN0 | IO |  |  | HPS_DDR | DIFF_TX_3D16p | No | U30 | DQ106 | DQ53 | DQ26 | DQ13
3D | 31 | VREFB3DN0 | IO |  |  | HPS_DDR | DIFF_RX_3D17n | No | Y33 | DQSn106 | DQ53 | DQ26 | DQ13
3D | 30 | VREFB3DN0 | IO |  |  | HPS_DDR | DIFF_RX_3D17p | No | W32 | DQS106 | DQ53 | DQ26 | DQ13
3D | 29 | VREFB3DN0 | IO | PLL_3D_B_CLKOUT1n |  | HPS_DDR | DIFF_TX_3D17n | No | T33 | DQSn107 | DQSn53/CQn53 | DQSn26/CQn26 | DQ13
3D | 28 | VREFB3DN0 | IO | PLL_3D_B_CLKOUT1p,PLL_3D_B_CLKOUT1,PLL_3D_B_FB1 |  | HPS_DDR | DIFF_TX_3D17p | No | U32 | DQS107 | DQS53/CQ53 | DQS26/CQ26 | DQ13
3D | 27 | VREFB3DN0 | IO |  |  | HPS_DDR | DIFF_RX_3D18n | Yes | Y35 | DQ107 | DQ53 | DQ26 | DQ13
3D | 26 | VREFB3DN0 | IO | RZQ_B_3D |  | HPS_DDR | DIFF_RX_3D18p | Yes | W34 | DQ107 | DQ53 | DQ26 | DQ13
3D | 25 | VREFB3DN0 | IO | CLK_B_3D_1n |  | HPS_DDR | DIFF_TX_3D18n | No | T35 | DQ107 | DQ53 | DQ26 | DQ13
3D | 24 | VREFB3DN0 | IO | CLK_B_3D_1p |  | HPS_DDR | DIFF_TX_3D18p | No | U34 | DQ107 | DQ53 | DQ26 | DQ13
3D | 23 | VREFB3DN0 | IO | CLK_B_3D_0n |  | HPS_DDR | DIFF_RX_3D19n | Yes | P29 | DQ108 | DQ54 | DQ27 | DQ13
3D | 22 | VREFB3DN0 | IO | CLK_B_3D_0p |  | HPS_DDR | DIFF_RX_3D19p | Yes | R28 | DQ108 | DQ54 | DQ27 | DQ13
3D | 21 | VREFB3DN0 | IO |  |  | HPS_DDR | DIFF_TX_3D19n | No | M29 | DQ108 | DQ54 | DQ27 | DQ13
3D | 20 | VREFB3DN0 | IO |  |  | HPS_DDR | DIFF_TX_3D19p | No | L28 | DQ108 | DQ54 | DQ27 | DQ13
3D | 19 | VREFB3DN0 | IO | PLL_3D_B_CLKOUT0n |  | HPS_DDR | DIFF_RX_3D20n | No | P31 | DQSn108 | DQ54 | DQ27 | DQ13
3D | 18 | VREFB3DN0 | IO | PLL_3D_B_CLKOUT0p,PLL_3D_B_CLKOUT0,PLL_3D_B_FB0 |  | HPS_DDR | DIFF_RX_3D20p | No | R30 | DQS108 | DQ54 | DQ27 | DQ13
3D | 17 | VREFB3DN0 | IO |  |  | HPS_DDR | DIFF_TX_3D20n | No | M31 | DQSn109 | DQSn54/CQn54 | DQ27 | DQSn13/CQn13
3D | 16 | VREFB3DN0 | IO |  |  | HPS_DDR | DIFF_TX_3D20p | No | L30 | DQS109 | DQS54/CQ54 | DQ27 | DQS13/CQ13
3D | 15 | VREFB3DN0 | IO |  |  | HPS_DDR | DIFF_RX_3D21n | Yes | P33 | DQ109 | DQ54 | DQ27 | DQ13
3D | 14 | VREFB3DN0 | IO |  |  | HPS_DDR | DIFF_RX_3D21p | Yes | R32 | DQ109 | DQ54 | DQ27 | DQ13
3D | 13 | VREFB3DN0 | IO |  |  | HPS_DDR | DIFF_TX_3D21n | No | M33 | DQ109 | DQ54 | DQ27 | DQ13
3D | 12 | VREFB3DN0 | IO |  |  | HPS_DDR | DIFF_TX_3D21p | No | L32 | DQ109 | DQ54 | DQ27 | DQ13
3D | 11 | VREFB3DN0 | IO |  |  | HPS_DDR | DIFF_RX_3D22n | Yes | P35 | DQ110 | DQ55 | DQ27 | DQ13
3D | 10 | VREFB3DN0 | IO |  |  | HPS_DDR | DIFF_RX_3D22p | Yes | R34 | DQ110 | DQ55 | DQ27 | DQ13
3D | 9 | VREFB3DN0 | IO |  |  | HPS_DDR | DIFF_TX_3D22n | No | M35 | DQ110 | DQ55 | DQ27 | DQ13
3D | 8 | VREFB3DN0 | IO |  |  | HPS_DDR | DIFF_TX_3D22p | No | L34 | DQ110 | DQ55 | DQ27 | DQ13
3D | 7 | VREFB3DN0 | IO |  |  | HPS_DDR | DIFF_RX_3D23n | No | P37 | DQSn110 | DQ55 | DQ27 | DQ13
3D | 6 | VREFB3DN0 | IO |  |  | HPS_DDR | DIFF_RX_3D23p | No | R36 | DQS110 | DQ55 | DQ27 | DQ13
3D | 5 | VREFB3DN0 | IO |  |  | HPS_DDR | DIFF_TX_3D23n | No | M37 | DQSn111 | DQSn55/CQn55 | DQSn27/CQn27 | DQ13
3D | 4 | VREFB3DN0 | IO |  |  | HPS_DDR | DIFF_TX_3D23p | No | L36 | DQS111 | DQS55/CQ55 | DQS27/CQ27 | DQ13
3D | 3 | VREFB3DN0 | IO |  |  | HPS_DDR | DIFF_RX_3D24n | Yes | P39 | DQ111 | DQ55 | DQ27 | DQ13
3D | 2 | VREFB3DN0 | IO |  |  | HPS_DDR | DIFF_RX_3D24p | Yes | R38 | DQ111 | DQ55 | DQ27 | DQ13
3D | 1 | VREFB3DN0 | IO |  |  | HPS_DDR | DIFF_TX_3D24n | No | M39 | DQ111 | DQ55 | DQ27 | DQ13
3D | 0 | VREFB3DN0 | IO |  |  | HPS_DDR | DIFF_TX_3D24p | No | L38 | DQ111 | DQ55 | DQ27 | DQ13
3C | 95 | VREFB3CN0 | IO |  |  | HPS_DDR | DIFF_RX_3C1n | No | K35 | DQ112 | DQ56 | DQ28 | DQ14
3C | 94 | VREFB3CN0 | IO |  |  | HPS_DDR | DIFF_RX_3C1p | No | J34 | DQ112 | DQ56 | DQ28 | DQ14
3C | 93 | VREFB3CN0 | IO |  |  | HPS_DDR | DIFF_TX_3C1n | No | F35 | DQ112 | DQ56 | DQ28 | DQ14
3C | 92 | VREFB3CN0 | IO |  |  | HPS_DDR | DIFF_TX_3C1p | No | G34 | DQ112 | DQ56 | DQ28 | DQ14
3C | 91 | VREFB3CN0 | IO |  |  | HPS_DDR | DIFF_RX_3C2n | No | K37 | DQSn112 | DQ56 | DQ28 | DQ14
3C | 90 | VREFB3CN0 | IO |  |  | HPS_DDR | DIFF_RX_3C2p | No | J36 | DQS112 | DQ56 | DQ28 | DQ14
3C | 89 | VREFB3CN0 | IO |  |  | HPS_DDR | DIFF_TX_3C2n | No | F37 | DQSn113 | DQSn56/CQn56 | DQ28 | DQ14
3C | 88 | VREFB3CN0 | IO |  |  | HPS_DDR | DIFF_TX_3C2p | No | G36 | DQS113 | DQS56/CQ56 | DQ28 | DQ14
3C | 87 | VREFB3CN0 | IO |  |  | HPS_DDR | DIFF_RX_3C3n | Yes | K39 | DQ113 | DQ56 | DQ28 | DQ14
3C | 86 | VREFB3CN0 | IO |  |  | HPS_DDR | DIFF_RX_3C3p | Yes | J38 | DQ113 | DQ56 | DQ28 | DQ14
3C | 85 | VREFB3CN0 | IO |  |  | HPS_DDR | DIFF_TX_3C3n | No | F39 | DQ113 | DQ56 | DQ28 | DQ14
3C | 84 | VREFB3CN0 | IO |  |  | HPS_DDR | DIFF_TX_3C3p | No | G38 | DQ113 | DQ56 | DQ28 | DQ14
3C | 83 | VREFB3CN0 | IO |  |  | HPS_DDR | DIFF_RX_3C4n | No | D39 | DQ114 | DQ57 | DQ28 | DQ14
3C | 82 | VREFB3CN0 | IO |  |  | HPS_DDR | DIFF_RX_3C4p | No | E38 | DQ114 | DQ57 | DQ28 | DQ14
3C | 81 | VREFB3CN0 | IO |  |  | HPS_DDR | DIFF_TX_3C4n | No | B39 | DQ114 | DQ57 | DQ28 | DQ14
3C | 80 | VREFB3CN0 | IO |  |  | HPS_DDR | DIFF_TX_3C4p | No | A38 | DQ114 | DQ57 | DQ28 | DQ14
3C | 79 | VREFB3CN0 | IO |  |  | HPS_DDR | DIFF_RX_3C5n | No | D41 | DQSn114 | DQ57 | DQ28 | DQ14
3C | 78 | VREFB3CN0 | IO |  |  | HPS_DDR | DIFF_RX_3C5p | No | E40 | DQS114 | DQ57 | DQ28 | DQ14
3C | 77 | VREFB3CN0 | IO | PLL_3C_T_CLKOUT1n |  | HPS_DDR | DIFF_TX_3C5n | No | B41 | DQSn115 | DQSn57/CQn57 | DQSn28/CQn28 | DQ14
3C | 76 | VREFB3CN0 | IO | PLL_3C_T_CLKOUT1p,PLL_3C_T_CLKOUT1,PLL_3C_T_FB1 |  | HPS_DDR | DIFF_TX_3C5p | No | A40 | DQS115 | DQS57/CQ57 | DQS28/CQ28 | DQ14
3C | 75 | VREFB3CN0 | IO |  |  | HPS_DDR | DIFF_RX_3C6n | Yes | D43 | DQ115 | DQ57 | DQ28 | DQ14
3C | 74 | VREFB3CN0 | IO | RZQ_T_3C |  | HPS_DDR | DIFF_RX_3C6p | Yes | E42 | DQ115 | DQ57 | DQ28 | DQ14
3C | 73 | VREFB3CN0 | IO | CLK_T_3C_1n |  | HPS_DDR | DIFF_TX_3C6n | No | B43 | DQ115 | DQ57 | DQ28 | DQ14
3C | 72 | VREFB3CN0 | IO | CLK_T_3C_1p |  | HPS_DDR | DIFF_TX_3C6p | No | A42 | DQ115 | DQ57 | DQ28 | DQ14
3C | 71 | VREFB3CN0 | IO | CLK_T_3C_0n |  | HPS_DDR | DIFF_RX_3C7n | No | D45 | DQ116 | DQ58 | DQ29 | DQ14
3C | 70 | VREFB3CN0 | IO | CLK_T_3C_0p |  | HPS_DDR | DIFF_RX_3C7p | No | E44 | DQ116 | DQ58 | DQ29 | DQ14
3C | 69 | VREFB3CN0 | IO |  |  | HPS_DDR | DIFF_TX_3C7n | No | B45 | DQ116 | DQ58 | DQ29 | DQ14
3C | 68 | VREFB3CN0 | IO |  |  | HPS_DDR | DIFF_TX_3C7p | No | A44 | DQ116 | DQ58 | DQ29 | DQ14
3C | 67 | VREFB3CN0 | IO | PLL_3C_T_CLKOUT0n |  | HPS_DDR | DIFF_RX_3C8n | No | D47 | DQSn116 | DQ58 | DQ29 | DQ14
3C | 66 | VREFB3CN0 | IO | PLL_3C_T_CLKOUT0p,PLL_3C_T_CLKOUT0,PLL_3C_T_FB0 |  | HPS_DDR | DIFF_RX_3C8p | No | E46 | DQS116 | DQ58 | DQ29 | DQ14
3C | 65 | VREFB3CN0 | IO |  |  | HPS_DDR | DIFF_TX_3C8n | No | B47 | DQSn117 | DQSn58/CQn58 | DQ29 | DQSn14/CQn14
3C | 64 | VREFB3CN0 | IO |  |  | HPS_DDR | DIFF_TX_3C8p | No | A46 | DQS117 | DQS58/CQ58 | DQ29 | DQS14/CQ14
3C | 63 | VREFB3CN0 | IO |  |  | HPS_DDR | DIFF_RX_3C9n | Yes | D49 | DQ117 | DQ58 | DQ29 | DQ14
3C | 62 | VREFB3CN0 | IO |  |  | HPS_DDR | DIFF_RX_3C9p | Yes | E48 | DQ117 | DQ58 | DQ29 | DQ14
3C | 61 | VREFB3CN0 | IO |  |  | HPS_DDR | DIFF_TX_3C9n | No | B49 | DQ117 | DQ58 | DQ29 | DQ14
3C | 60 | VREFB3CN0 | IO |  |  | HPS_DDR | DIFF_TX_3C9p | No | A48 | DQ117 | DQ58 | DQ29 | DQ14
3C | 47 | VREFB3CN0 | IO |  |  | HPS_DDR | DIFF_RX_3C13n | Yes | Y37 | DQ120 | DQ60 | DQ30 | DQ15
3C | 46 | VREFB3CN0 | IO |  |  | HPS_DDR | DIFF_RX_3C13p | Yes | W36 | DQ120 | DQ60 | DQ30 | DQ15
3C | 45 | VREFB3CN0 | IO |  |  | HPS_DDR | DIFF_TX_3C13n | No | T37 | DQ120 | DQ60 | DQ30 | DQ15
3C | 44 | VREFB3CN0 | IO |  |  | HPS_DDR | DIFF_TX_3C13p | No | U36 | DQ120 | DQ60 | DQ30 | DQ15
3C | 43 | VREFB3CN0 | IO |  |  | HPS_DDR | DIFF_RX_3C14n | No | Y39 | DQSn120 | DQ60 | DQ30 | DQ15
3C | 42 | VREFB3CN0 | IO |  |  | HPS_DDR | DIFF_RX_3C14p | No | W38 | DQS120 | DQ60 | DQ30 | DQ15
3C | 41 | VREFB3CN0 | IO |  |  | HPS_DDR | DIFF_TX_3C14n | No | T39 | DQSn121 | DQSn60/CQn60 | DQ30 | DQ15
3C | 40 | VREFB3CN0 | IO |  |  | HPS_DDR | DIFF_TX_3C14p | No | U38 | DQS121 | DQS60/CQ60 | DQ30 | DQ15
3C | 39 | VREFB3CN0 | IO |  |  | HPS_DDR | DIFF_RX_3C15n | Yes | Y41 | DQ121 | DQ60 | DQ30 | DQ15
3C | 38 | VREFB3CN0 | IO |  |  | HPS_DDR | DIFF_RX_3C15p | Yes | W40 | DQ121 | DQ60 | DQ30 | DQ15
3C | 37 | VREFB3CN0 | IO |  |  | HPS_DDR | DIFF_TX_3C15n | No | T41 | DQ121 | DQ60 | DQ30 | DQ15
3C | 36 | VREFB3CN0 | IO |  |  | HPS_DDR | DIFF_TX_3C15p | No | U40 | DQ121 | DQ60 | DQ30 | DQ15
3C | 35 | VREFB3CN0 | IO |  |  | HPS_DDR | DIFF_RX_3C16n | Yes | F41 | DQ122 | DQ61 | DQ30 | DQ15
3C | 34 | VREFB3CN0 | IO |  |  | HPS_DDR | DIFF_RX_3C16p | Yes | G40 | DQ122 | DQ61 | DQ30 | DQ15
3C | 33 | VREFB3CN0 | IO |  |  | HPS_DDR | DIFF_TX_3C16n | No | K41 | DQ122 | DQ61 | DQ30 | DQ15
3C | 32 | VREFB3CN0 | IO |  |  | HPS_DDR | DIFF_TX_3C16p | No | J40 | DQ122 | DQ61 | DQ30 | DQ15
3C | 31 | VREFB3CN0 | IO |  |  | HPS_DDR | DIFF_RX_3C17n | No | K43 | DQSn122 | DQ61 | DQ30 | DQ15
3C | 30 | VREFB3CN0 | IO |  |  | HPS_DDR | DIFF_RX_3C17p | No | J42 | DQS122 | DQ61 | DQ30 | DQ15
3C | 29 | VREFB3CN0 | IO | PLL_3C_B_CLKOUT1n |  | HPS_DDR | DIFF_TX_3C17n | No | F43 | DQSn123 | DQSn61/CQn61 | DQSn30/CQn30 | DQ15
3C | 28 | VREFB3CN0 | IO | PLL_3C_B_CLKOUT1p,PLL_3C_B_CLKOUT1,PLL_3C_B_FB1 |  | HPS_DDR | DIFF_TX_3C17p | No | G42 | DQS123 | DQS61/CQ61 | DQS30/CQ30 | DQ15
3C | 27 | VREFB3CN0 | IO |  |  | HPS_DDR | DIFF_RX_3C18n | Yes | J44 | DQ123 | DQ61 | DQ30 | DQ15
3C | 26 | VREFB3CN0 | IO | RZQ_B_3C |  | HPS_DDR | DIFF_RX_3C18p | Yes | K45 | DQ123 | DQ61 | DQ30 | DQ15
3C | 25 | VREFB3CN0 | IO | CLK_B_3C_1n |  | HPS_DDR | DIFF_TX_3C18n | No | G44 | DQ123 | DQ61 | DQ30 | DQ15
3C | 24 | VREFB3CN0 | IO | CLK_B_3C_1p |  | HPS_DDR | DIFF_TX_3C18p | No | F45 | DQ123 | DQ61 | DQ30 | DQ15
3C | 23 | VREFB3CN0 | IO | CLK_B_3C_0n |  | HPS_DDR | DIFF_RX_3C19n | Yes | P41 | DQ124 | DQ62 | DQ31 | DQ15
3C | 22 | VREFB3CN0 | IO | CLK_B_3C_0p |  | HPS_DDR | DIFF_RX_3C19p | Yes | R40 | DQ124 | DQ62 | DQ31 | DQ15
3C | 21 | VREFB3CN0 | IO |  |  | HPS_DDR | DIFF_TX_3C19n | No | M41 | DQ124 | DQ62 | DQ31 | DQ15
3C | 20 | VREFB3CN0 | IO |  |  | HPS_DDR | DIFF_TX_3C19p | No | L40 | DQ124 | DQ62 | DQ31 | DQ15
3C | 19 | VREFB3CN0 | IO | PLL_3C_B_CLKOUT0n |  | HPS_DDR | DIFF_RX_3C20n | No | P43 | DQSn124 | DQ62 | DQ31 | DQ15
3C | 18 | VREFB3CN0 | IO | PLL_3C_B_CLKOUT0p,PLL_3C_B_CLKOUT0,PLL_3C_B_FB0 |  | HPS_DDR | DIFF_RX_3C20p | No | R42 | DQS124 | DQ62 | DQ31 | DQ15
3C | 17 | VREFB3CN0 | IO |  |  | HPS_DDR | DIFF_TX_3C20n | No | M43 | DQSn125 | DQSn62/CQn62 | DQ31 | DQSn15/CQn15
3C | 16 | VREFB3CN0 | IO |  |  | HPS_DDR | DIFF_TX_3C20p | No | L42 | DQS125 | DQS62/CQ62 | DQ31 | DQS15/CQ15
3C | 15 | VREFB3CN0 | IO |  |  | HPS_DDR | DIFF_RX_3C21n | Yes | P45 | DQ125 | DQ62 | DQ31 | DQ15
3C | 14 | VREFB3CN0 | IO |  |  | HPS_DDR | DIFF_RX_3C21p | Yes | R44 | DQ125 | DQ62 | DQ31 | DQ15
3C | 13 | VREFB3CN0 | IO |  |  | HPS_DDR | DIFF_TX_3C21n | No | M45 | DQ125 | DQ62 | DQ31 | DQ15
3C | 12 | VREFB3CN0 | IO |  |  | HPS_DDR | DIFF_TX_3C21p | No | L44 | DQ125 | DQ62 | DQ31 | DQ15
3C | 11 | VREFB3CN0 | IO |  |  | HPS_DDR | DIFF_RX_3C22n | Yes | AD37 | DQ126 | DQ63 | DQ31 | DQ15
3C | 10 | VREFB3CN0 | IO |  |  | HPS_DDR | DIFF_RX_3C22p | Yes | AE36 | DQ126 | DQ63 | DQ31 | DQ15
3C | 9 | VREFB3CN0 | IO |  |  | HPS_DDR | DIFF_TX_3C22n | No | AB37 | DQ126 | DQ63 | DQ31 | DQ15
3C | 8 | VREFB3CN0 | IO |  |  | HPS_DDR | DIFF_TX_3C22p | No | AA36 | DQ126 | DQ63 | DQ31 | DQ15
3C | 7 | VREFB3CN0 | IO |  |  | HPS_DDR | DIFF_RX_3C23n | No | AD39 | DQSn126 | DQ63 | DQ31 | DQ15
3C | 6 | VREFB3CN0 | IO |  |  | HPS_DDR | DIFF_RX_3C23p | No | AE38 | DQS126 | DQ63 | DQ31 | DQ15
3C | 5 | VREFB3CN0 | IO |  |  | HPS_DDR | DIFF_TX_3C23n | No | AB39 | DQSn127 | DQSn63/CQn63 | DQSn31/CQn31 | DQ15
3C | 4 | VREFB3CN0 | IO |  |  | HPS_DDR | DIFF_TX_3C23p | No | AA38 | DQS127 | DQS63/CQ63 | DQS31/CQ31 | DQ15
3C | 3 | VREFB3CN0 | IO |  |  | HPS_DDR | DIFF_RX_3C24n | Yes | AD41 | DQ127 | DQ63 | DQ31 | DQ15
3C | 2 | VREFB3CN0 | IO |  |  | HPS_DDR | DIFF_RX_3C24p | Yes | AE40 | DQ127 | DQ63 | DQ31 | DQ15
3C | 1 | VREFB3CN0 | IO |  |  | HPS_DDR | DIFF_TX_3C24n | No | AB41 | DQ127 | DQ63 | DQ31 | DQ15
3C | 0 | VREFB3CN0 | IO |  |  | HPS_DDR | DIFF_TX_3C24p | No | AA40 | DQ127 | DQ63 | DQ31 | DQ15
3B | 95 | VREFB3BN0 | IO |  |  |  | DIFF_RX_3B1n | No | D61 | DQ160 | DQ80 | DQ40 | DQ20
3B | 94 | VREFB3BN0 | IO |  |  |  | DIFF_RX_3B1p | No | E60 | DQ160 | DQ80 | DQ40 | DQ20
3B | 93 | VREFB3BN0 | IO |  |  |  | DIFF_TX_3B1n | No | B61 | DQ160 | DQ80 | DQ40 | DQ20
3B | 92 | VREFB3BN0 | IO |  |  |  | DIFF_TX_3B1p | No | A60 | DQ160 | DQ80 | DQ40 | DQ20
3B | 91 | VREFB3BN0 | IO |  |  |  | DIFF_RX_3B2n | No | D59 | DQSn160 | DQ80 | DQ40 | DQ20
3B | 90 | VREFB3BN0 | IO |  |  |  | DIFF_RX_3B2p | No | E58 | DQS160 | DQ80 | DQ40 | DQ20
3B | 89 | VREFB3BN0 | IO |  |  |  | DIFF_TX_3B2n | No | B59 | DQSn161 | DQSn80/CQn80 | DQ40 | DQ20
3B | 88 | VREFB3BN0 | IO |  |  |  | DIFF_TX_3B2p | No | A58 | DQS161 | DQS80/CQ80 | DQ40 | DQ20
3B | 87 | VREFB3BN0 | IO |  |  |  | DIFF_RX_3B3n | Yes | D57 | DQ161 | DQ80 | DQ40 | DQ20
3B | 86 | VREFB3BN0 | IO |  |  |  | DIFF_RX_3B3p | Yes | E56 | DQ161 | DQ80 | DQ40 | DQ20
3B | 85 | VREFB3BN0 | IO |  |  |  | DIFF_TX_3B3n | No | B57 | DQ161 | DQ80 | DQ40 | DQ20
3B | 84 | VREFB3BN0 | IO |  |  |  | DIFF_TX_3B3p | No | A56 | DQ161 | DQ80 | DQ40 | DQ20
3B | 83 | VREFB3BN0 | IO |  |  |  | DIFF_RX_3B4n | No | K57 | DQ162 | DQ81 | DQ40 | DQ20
3B | 82 | VREFB3BN0 | IO |  |  |  | DIFF_RX_3B4p | No | J56 | DQ162 | DQ81 | DQ40 | DQ20
3B | 81 | VREFB3BN0 | IO |  |  |  | DIFF_TX_3B4n | No | F57 | DQ162 | DQ81 | DQ40 | DQ20
3B | 80 | VREFB3BN0 | IO |  |  |  | DIFF_TX_3B4p | No | G56 | DQ162 | DQ81 | DQ40 | DQ20
3B | 79 | VREFB3BN0 | IO |  |  |  | DIFF_RX_3B5n | No | K55 | DQSn162 | DQ81 | DQ40 | DQ20
3B | 78 | VREFB3BN0 | IO |  |  |  | DIFF_RX_3B5p | No | J54 | DQS162 | DQ81 | DQ40 | DQ20
3B | 77 | VREFB3BN0 | IO | PLL_3B_T_CLKOUT1n |  |  | DIFF_TX_3B5n | No | F55 | DQSn163 | DQSn81/CQn81 | DQSn40/CQn40 | DQ20
3B | 76 | VREFB3BN0 | IO | PLL_3B_T_CLKOUT1p,PLL_3B_T_CLKOUT1,PLL_3B_T_FB1 |  |  | DIFF_TX_3B5p | No | G54 | DQS163 | DQS81/CQ81 | DQS40/CQ40 | DQ20
3B | 75 | VREFB3BN0 | IO |  |  |  | DIFF_RX_3B6n | Yes | K53 | DQ163 | DQ81 | DQ40 | DQ20
3B | 74 | VREFB3BN0 | IO | RZQ_T_3B |  |  | DIFF_RX_3B6p | Yes | J52 | DQ163 | DQ81 | DQ40 | DQ20
3B | 73 | VREFB3BN0 | IO | CLK_T_3B_1n |  |  | DIFF_TX_3B6n | No | F53 | DQ163 | DQ81 | DQ40 | DQ20
3B | 72 | VREFB3BN0 | IO | CLK_T_3B_1p |  |  | DIFF_TX_3B6p | No | G52 | DQ163 | DQ81 | DQ40 | DQ20
3B | 71 | VREFB3BN0 | IO | CLK_T_3B_0n |  |  | DIFF_RX_3B7n | No | D55 | DQ164 | DQ82 | DQ41 | DQ20
3B | 70 | VREFB3BN0 | IO | CLK_T_3B_0p |  |  | DIFF_RX_3B7p | No | E54 | DQ164 | DQ82 | DQ41 | DQ20
3B | 69 | VREFB3BN0 | IO |  |  |  | DIFF_TX_3B7n | No | B55 | DQ164 | DQ82 | DQ41 | DQ20
3B | 68 | VREFB3BN0 | IO |  |  |  | DIFF_TX_3B7p | No | A54 | DQ164 | DQ82 | DQ41 | DQ20
3B | 67 | VREFB3BN0 | IO | PLL_3B_T_CLKOUT0n |  |  | DIFF_RX_3B8n | No | D53 | DQSn164 | DQ82 | DQ41 | DQ20
3B | 66 | VREFB3BN0 | IO | PLL_3B_T_CLKOUT0p,PLL_3B_T_CLKOUT0,PLL_3B_T_FB0 |  |  | DIFF_RX_3B8p | No | E52 | DQS164 | DQ82 | DQ41 | DQ20
3B | 65 | VREFB3BN0 | IO |  |  |  | DIFF_TX_3B8n | No | B53 | DQSn165 | DQSn82/CQn82 | DQ41 | DQSn20/CQn20
3B | 64 | VREFB3BN0 | IO |  |  |  | DIFF_TX_3B8p | No | A52 | DQS165 | DQS82/CQ82 | DQ41 | DQS20/CQ20
3B | 63 | VREFB3BN0 | IO |  |  |  | DIFF_RX_3B9n | Yes | D51 | DQ165 | DQ82 | DQ41 | DQ20
3B | 62 | VREFB3BN0 | IO |  |  |  | DIFF_RX_3B9p | Yes | E50 | DQ165 | DQ82 | DQ41 | DQ20
3B | 61 | VREFB3BN0 | IO |  |  |  | DIFF_TX_3B9n | No | B51 | DQ165 | DQ82 | DQ41 | DQ20
3B | 60 | VREFB3BN0 | IO |  |  |  | DIFF_TX_3B9p | No | A50 | DQ165 | DQ82 | DQ41 | DQ20
3B | 47 | VREFB3BN0 | IO |  |  |  | DIFF_RX_3B13n | Yes | AD47 | DQ168 | DQ84 | DQ42 | DQ21
3B | 46 | VREFB3BN0 | IO |  |  |  | DIFF_RX_3B13p | Yes | AE46 | DQ168 | DQ84 | DQ42 | DQ21
3B | 45 | VREFB3BN0 | IO |  |  |  | DIFF_TX_3B13n | No | AB47 | DQ168 | DQ84 | DQ42 | DQ21
3B | 44 | VREFB3BN0 | IO |  |  |  | DIFF_TX_3B13p | No | AA46 | DQ168 | DQ84 | DQ42 | DQ21
3B | 43 | VREFB3BN0 | IO |  |  |  | DIFF_RX_3B14n | No | AD45 | DQSn168 | DQ84 | DQ42 | DQ21
3B | 42 | VREFB3BN0 | IO |  |  |  | DIFF_RX_3B14p | No | AE44 | DQS168 | DQ84 | DQ42 | DQ21
3B | 41 | VREFB3BN0 | IO |  |  |  | DIFF_TX_3B14n | No | AA44 | DQSn169 | DQSn84/CQn84 | DQ42 | DQ21
3B | 40 | VREFB3BN0 | IO |  |  |  | DIFF_TX_3B14p | No | AB45 | DQS169 | DQS84/CQ84 | DQ42 | DQ21
3B | 39 | VREFB3BN0 | IO |  |  |  | DIFF_RX_3B15n | Yes | AD43 | DQ169 | DQ84 | DQ42 | DQ21
3B | 38 | VREFB3BN0 | IO |  |  |  | DIFF_RX_3B15p | Yes | AE42 | DQ169 | DQ84 | DQ42 | DQ21
3B | 37 | VREFB3BN0 | IO |  |  |  | DIFF_TX_3B15n | No | AB43 | DQ169 | DQ84 | DQ42 | DQ21
3B | 36 | VREFB3BN0 | IO |  |  |  | DIFF_TX_3B15p | No | AA42 | DQ169 | DQ84 | DQ42 | DQ21
3B | 35 | VREFB3BN0 | IO |  |  |  | DIFF_RX_3B16n | Yes | Y47 | DQ170 | DQ85 | DQ42 | DQ21
3B | 34 | VREFB3BN0 | IO |  |  |  | DIFF_RX_3B16p | Yes | W46 | DQ170 | DQ85 | DQ42 | DQ21
3B | 33 | VREFB3BN0 | IO |  |  |  | DIFF_TX_3B16n | No | T47 | DQ170 | DQ85 | DQ42 | DQ21
3B | 32 | VREFB3BN0 | IO |  |  |  | DIFF_TX_3B16p | No | U46 | DQ170 | DQ85 | DQ42 | DQ21
3B | 31 | VREFB3BN0 | IO |  |  |  | DIFF_RX_3B17n | No | Y45 | DQSn170 | DQ85 | DQ42 | DQ21
3B | 30 | VREFB3BN0 | IO |  |  |  | DIFF_RX_3B17p | No | W44 | DQS170 | DQ85 | DQ42 | DQ21
3B | 29 | VREFB3BN0 | IO | PLL_3B_B_CLKOUT1n |  |  | DIFF_TX_3B17n | No | T45 | DQSn171 | DQSn85/CQn85 | DQSn42/CQn42 | DQ21
3B | 28 | VREFB3BN0 | IO | PLL_3B_B_CLKOUT1p,PLL_3B_B_CLKOUT1,PLL_3B_B_FB1 |  |  | DIFF_TX_3B17p | No | U44 | DQS171 | DQS85/CQ85 | DQS42/CQ42 | DQ21
3B | 27 | VREFB3BN0 | IO |  |  |  | DIFF_RX_3B18n | Yes | Y43 | DQ171 | DQ85 | DQ42 | DQ21
3B | 26 | VREFB3BN0 | IO | RZQ_B_3B |  |  | DIFF_RX_3B18p | Yes | W42 | DQ171 | DQ85 | DQ42 | DQ21
3B | 25 | VREFB3BN0 | IO | CLK_B_3B_1n |  |  | DIFF_TX_3B18n | No | T43 | DQ171 | DQ85 | DQ42 | DQ21
3B | 24 | VREFB3BN0 | IO | CLK_B_3B_1p |  |  | DIFF_TX_3B18p | No | U42 | DQ171 | DQ85 | DQ42 | DQ21
3B | 23 | VREFB3BN0 | IO | CLK_B_3B_0n |  |  | DIFF_RX_3B19n | Yes | P51 | DQ172 | DQ86 | DQ43 | DQ21
3B | 22 | VREFB3BN0 | IO | CLK_B_3B_0p |  |  | DIFF_RX_3B19p | Yes | R50 | DQ172 | DQ86 | DQ43 | DQ21
3B | 21 | VREFB3BN0 | IO |  |  |  | DIFF_TX_3B19n | No | M51 | DQ172 | DQ86 | DQ43 | DQ21
3B | 20 | VREFB3BN0 | IO |  |  |  | DIFF_TX_3B19p | No | L50 | DQ172 | DQ86 | DQ43 | DQ21
3B | 19 | VREFB3BN0 | IO | PLL_3B_B_CLKOUT0n |  |  | DIFF_RX_3B20n | No | P49 | DQSn172 | DQ86 | DQ43 | DQ21
3B | 18 | VREFB3BN0 | IO | PLL_3B_B_CLKOUT0p,PLL_3B_B_CLKOUT0,PLL_3B_B_FB0 |  |  | DIFF_RX_3B20p | No | R48 | DQS172 | DQ86 | DQ43 | DQ21
3B | 17 | VREFB3BN0 | IO |  |  |  | DIFF_TX_3B20n | No | M49 | DQSn173 | DQSn86/CQn86 | DQ43 | DQSn21/CQn21
3B | 16 | VREFB3BN0 | IO |  |  |  | DIFF_TX_3B20p | No | L48 | DQS173 | DQS86/CQ86 | DQ43 | DQS21/CQ21
3B | 15 | VREFB3BN0 | IO |  |  |  | DIFF_RX_3B21n | Yes | P47 | DQ173 | DQ86 | DQ43 | DQ21
3B | 14 | VREFB3BN0 | IO |  |  |  | DIFF_RX_3B21p | Yes | R46 | DQ173 | DQ86 | DQ43 | DQ21
3B | 13 | VREFB3BN0 | IO |  |  |  | DIFF_TX_3B21n | No | M47 | DQ173 | DQ86 | DQ43 | DQ21
3B | 12 | VREFB3BN0 | IO |  |  |  | DIFF_TX_3B21p | No | L46 | DQ173 | DQ86 | DQ43 | DQ21
3B | 11 | VREFB3BN0 | IO |  |  |  | DIFF_RX_3B22n | Yes | K51 | DQ174 | DQ87 | DQ43 | DQ21
3B | 10 | VREFB3BN0 | IO |  |  |  | DIFF_RX_3B22p | Yes | J50 | DQ174 | DQ87 | DQ43 | DQ21
3B | 9 | VREFB3BN0 | IO |  |  |  | DIFF_TX_3B22n | No | F51 | DQ174 | DQ87 | DQ43 | DQ21
3B | 8 | VREFB3BN0 | IO |  |  |  | DIFF_TX_3B22p | No | G50 | DQ174 | DQ87 | DQ43 | DQ21
3B | 7 | VREFB3BN0 | IO |  |  |  | DIFF_RX_3B23n | No | K49 | DQSn174 | DQ87 | DQ43 | DQ21
3B | 6 | VREFB3BN0 | IO |  |  |  | DIFF_RX_3B23p | No | J48 | DQS174 | DQ87 | DQ43 | DQ21
3B | 5 | VREFB3BN0 | IO |  |  |  | DIFF_TX_3B23n | No | F49 | DQSn175 | DQSn87/CQn87 | DQSn43/CQn43 | DQ21
3B | 4 | VREFB3BN0 | IO |  |  |  | DIFF_TX_3B23p | No | G48 | DQS175 | DQS87/CQ87 | DQS43/CQ43 | DQ21
3B | 3 | VREFB3BN0 | IO |  |  |  | DIFF_RX_3B24n | Yes | K47 | DQ175 | DQ87 | DQ43 | DQ21
3B | 2 | VREFB3BN0 | IO |  |  |  | DIFF_RX_3B24p | Yes | J46 | DQ175 | DQ87 | DQ43 | DQ21
3B | 1 | VREFB3BN0 | IO |  |  |  | DIFF_TX_3B24n | No | F47 | DQ175 | DQ87 | DQ43 | DQ21
3B | 0 | VREFB3BN0 | IO |  |  |  | DIFF_TX_3B24p | No | G46 | DQ175 | DQ87 | DQ43 | DQ21
3A | 95 | VREFB3AN0 | IO |  |  |  | DIFF_RX_3A1n | No | P69 | DQ176 | DQ88 | DQ44 | DQ22
3A | 94 | VREFB3AN0 | IO |  |  |  | DIFF_RX_3A1p | No | R68 | DQ176 | DQ88 | DQ44 | DQ22
3A | 93 | VREFB3AN0 | IO |  |  |  | DIFF_TX_3A1n | No | M69 | DQ176 | DQ88 | DQ44 | DQ22
3A | 92 | VREFB3AN0 | IO |  |  |  | DIFF_TX_3A1p | No | L68 | DQ176 | DQ88 | DQ44 | DQ22
3A | 91 | VREFB3AN0 | IO |  |  |  | DIFF_RX_3A2n | No | P67 | DQSn176 | DQ88 | DQ44 | DQ22
3A | 90 | VREFB3AN0 | IO |  | AVST_READY |  | DIFF_RX_3A2p | No | R66 | DQS176 | DQ88 | DQ44 | DQ22
3A | 89 | VREFB3AN0 | IO |  | AVST_DATA31 |  | DIFF_TX_3A2n | No | M67 | DQSn177 | DQSn88/CQn88 | DQ44 | DQ22
3A | 88 | VREFB3AN0 | IO |  | AVST_DATA30 |  | DIFF_TX_3A2p | No | L66 | DQS177 | DQS88/CQ88 | DQ44 | DQ22
3A | 87 | VREFB3AN0 | IO |  | AVST_DATA29 |  | DIFF_RX_3A3n | Yes | P65 | DQ177 | DQ88 | DQ44 | DQ22
3A | 86 | VREFB3AN0 | IO |  | AVST_DATA28 |  | DIFF_RX_3A3p | Yes | R64 | DQ177 | DQ88 | DQ44 | DQ22
3A | 85 | VREFB3AN0 | IO |  | AVST_DATA27 |  | DIFF_TX_3A3n | No | M65 | DQ177 | DQ88 | DQ44 | DQ22
3A | 84 | VREFB3AN0 | IO |  | AVST_DATA26 |  | DIFF_TX_3A3p | No | L64 | DQ177 | DQ88 | DQ44 | DQ22
3A | 83 | VREFB3AN0 | IO |  | AVST_DATA25 |  | DIFF_RX_3A4n | No | K69 | DQ178 | DQ89 | DQ44 | DQ22
3A | 82 | VREFB3AN0 | IO |  | AVST_DATA24 |  | DIFF_RX_3A4p | No | J68 | DQ178 | DQ89 | DQ44 | DQ22
3A | 81 | VREFB3AN0 | IO |  | AVST_DATA23 |  | DIFF_TX_3A4n | No | F69 | DQ178 | DQ89 | DQ44 | DQ22
3A | 80 | VREFB3AN0 | IO |  | AVST_DATA22 |  | DIFF_TX_3A4p | No | G68 | DQ178 | DQ89 | DQ44 | DQ22
3A | 79 | VREFB3AN0 | IO |  | AVST_DATA21 |  | DIFF_RX_3A5n | No | K67 | DQSn178 | DQ89 | DQ44 | DQ22
3A | 78 | VREFB3AN0 | IO |  | AVST_DATA20 |  | DIFF_RX_3A5p | No | J66 | DQS178 | DQ89 | DQ44 | DQ22
3A | 77 | VREFB3AN0 | IO | PLL_3A_T_CLKOUT1n | AVST_DATA19 |  | DIFF_TX_3A5n | No | F67 | DQSn179 | DQSn89/CQn89 | DQSn44/CQn44 | DQ22
3A | 76 | VREFB3AN0 | IO | PLL_3A_T_CLKOUT1p,PLL_3A_T_CLKOUT1,PLL_3A_T_FB1 | AVST_DATA18 |  | DIFF_TX_3A5p | No | G66 | DQS179 | DQS89/CQ89 | DQS44/CQ44 | DQ22
3A | 75 | VREFB3AN0 | IO |  | AVST_DATA17 |  | DIFF_RX_3A6n | Yes | K65 | DQ179 | DQ89 | DQ44 | DQ22
3A | 74 | VREFB3AN0 | IO | RZQ_T_3A | AVST_DATA16 |  | DIFF_RX_3A6p | Yes | J64 | DQ179 | DQ89 | DQ44 | DQ22
3A | 73 | VREFB3AN0 | IO | CLK_T_3A_1n |  |  | DIFF_TX_3A6n | No | F65 | DQ179 | DQ89 | DQ44 | DQ22
3A | 72 | VREFB3AN0 | IO | CLK_T_3A_1p |  |  | DIFF_TX_3A6p | No | G64 | DQ179 | DQ89 | DQ44 | DQ22
3A | 71 | VREFB3AN0 | IO | CLK_T_3A_0n |  |  | DIFF_RX_3A7n | No | E68 | DQ180 | DQ90 | DQ45 | DQ22
3A | 70 | VREFB3AN0 | IO | CLK_T_3A_0p |  |  | DIFF_RX_3A7p | No | D67 | DQ180 | DQ90 | DQ45 | DQ22
3A | 69 | VREFB3AN0 | IO |  |  |  | DIFF_TX_3A7n | No | B67 | DQ180 | DQ90 | DQ45 | DQ22
3A | 68 | VREFB3AN0 | IO |  |  |  | DIFF_TX_3A7p | No | C66 | DQ180 | DQ90 | DQ45 | DQ22
3A | 67 | VREFB3AN0 | IO | PLL_3A_T_CLKOUT0n |  |  | DIFF_RX_3A8n | No | D65 | DQSn180 | DQ90 | DQ45 | DQ22
3A | 66 | VREFB3AN0 | IO | PLL_3A_T_CLKOUT0p,PLL_3A_T_CLKOUT0,PLL_3A_T_FB0 |  |  | DIFF_RX_3A8p | No | E64 | DQS180 | DQ90 | DQ45 | DQ22
3A | 65 | VREFB3AN0 | IO |  | AVST_CLK |  | DIFF_TX_3A8n | No | B65 | DQSn181 | DQSn90/CQn90 | DQ45 | DQSn22/CQn22
3A | 64 | VREFB3AN0 | IO |  | AVST_DATA15 |  | DIFF_TX_3A8p | No | A64 | DQS181 | DQS90/CQ90 | DQ45 | DQS22/CQ22
3A | 63 | VREFB3AN0 | IO |  | AVST_DATA14 |  | DIFF_RX_3A9n | Yes | D63 | DQ181 | DQ90 | DQ45 | DQ22
3A | 62 | VREFB3AN0 | IO |  | AVST_DATA13 |  | DIFF_RX_3A9p | Yes | E62 | DQ181 | DQ90 | DQ45 | DQ22
3A | 61 | VREFB3AN0 | IO |  | AVST_DATA12 |  | DIFF_TX_3A9n | No | B63 | DQ181 | DQ90 | DQ45 | DQ22
3A | 60 | VREFB3AN0 | IO |  | AVST_DATA11 |  | DIFF_TX_3A9p | No | A62 | DQ181 | DQ90 | DQ45 | DQ22
3A | 59 | VREFB3AN0 | IO |  | AVST_DATA10 |  | DIFF_RX_3A10n | No | K63 | DQ182 | DQ91 | DQ45 | DQ22
3A | 58 | VREFB3AN0 | IO |  | AVST_DATA9 |  | DIFF_RX_3A10p | No | J62 | DQ182 | DQ91 | DQ45 | DQ22
3A | 57 | VREFB3AN0 | IO |  | AVST_DATA8 |  | DIFF_TX_3A10n | No | F63 | DQ182 | DQ91 | DQ45 | DQ22
3A | 56 | VREFB3AN0 | IO |  | AVST_VALID |  | DIFF_TX_3A10p | No | G62 | DQ182 | DQ91 | DQ45 | DQ22
3A | 55 | VREFB3AN0 | IO |  | AVST_DATA7 |  | DIFF_RX_3A11n | No | K61 | DQSn182 | DQ91 | DQ45 | DQ22
3A | 54 | VREFB3AN0 | IO |  | AVST_DATA6 |  | DIFF_RX_3A11p | No | J60 | DQS182 | DQ91 | DQ45 | DQ22
3A | 53 | VREFB3AN0 | IO |  | AVST_DATA5 |  | DIFF_TX_3A11n | No | F61 | DQSn183 | DQSn91/CQn91 | DQSn45/CQn45 | DQ22
3A | 52 | VREFB3AN0 | IO |  | AVST_DATA4 |  | DIFF_TX_3A11p | No | G60 | DQS183 | DQS91/CQ91 | DQS45/CQ45 | DQ22
3A | 51 | VREFB3AN0 | IO |  | AVST_DATA3 |  | DIFF_RX_3A12n | Yes | K59 | DQ183 | DQ91 | DQ45 | DQ22
3A | 50 | VREFB3AN0 | IO |  | AVST_DATA2 |  | DIFF_RX_3A12p | Yes | J58 | DQ183 | DQ91 | DQ45 | DQ22
3A | 49 | VREFB3AN0 | IO |  | AVST_DATA1 |  | DIFF_TX_3A12n | No | F59 | DQ183 | DQ91 | DQ45 | DQ22
3A | 48 | VREFB3AN0 | IO |  | AVST_DATA0 |  | DIFF_TX_3A12p | No | G58 | DQ183 | DQ91 | DQ45 | DQ22
3A | 47 | VREFB3AN0 | IO |  |  |  | DIFF_RX_3A13n | Yes | M63 | DQ184 | DQ92 | DQ46 | DQ23
3A | 46 | VREFB3AN0 | IO |  |  |  | DIFF_RX_3A13p | Yes | L62 | DQ184 | DQ92 | DQ46 | DQ23
3A | 45 | VREFB3AN0 | IO |  |  |  | DIFF_TX_3A13n | No | P63 | DQ184 | DQ92 | DQ46 | DQ23
3A | 44 | VREFB3AN0 | IO |  |  |  | DIFF_TX_3A13p | No | R62 | DQ184 | DQ92 | DQ46 | DQ23
3A | 43 | VREFB3AN0 | IO |  |  |  | DIFF_RX_3A14n | No | P61 | DQSn184 | DQ92 | DQ46 | DQ23
3A | 42 | VREFB3AN0 | IO |  |  |  | DIFF_RX_3A14p | No | R60 | DQS184 | DQ92 | DQ46 | DQ23
3A | 41 | VREFB3AN0 | IO |  |  |  | DIFF_TX_3A14n | No | M61 | DQSn185 | DQSn92/CQn92 | DQ46 | DQ23
3A | 40 | VREFB3AN0 | IO |  |  |  | DIFF_TX_3A14p | No | L60 | DQS185 | DQS92/CQ92 | DQ46 | DQ23
3A | 39 | VREFB3AN0 | IO |  |  |  | DIFF_RX_3A15n | Yes | P59 | DQ185 | DQ92 | DQ46 | DQ23
3A | 38 | VREFB3AN0 | IO |  |  |  | DIFF_RX_3A15p | Yes | R58 | DQ185 | DQ92 | DQ46 | DQ23
3A | 37 | VREFB3AN0 | IO |  |  |  | DIFF_TX_3A15n | No | M59 | DQ185 | DQ92 | DQ46 | DQ23
3A | 36 | VREFB3AN0 | IO |  |  |  | DIFF_TX_3A15p | No | L58 | DQ185 | DQ92 | DQ46 | DQ23
3A | 35 | VREFB3AN0 | IO |  |  |  | DIFF_RX_3A16n | Yes | P57 | DQ186 | DQ93 | DQ46 | DQ23
3A | 34 | VREFB3AN0 | IO |  |  |  | DIFF_RX_3A16p | Yes | R56 | DQ186 | DQ93 | DQ46 | DQ23
3A | 33 | VREFB3AN0 | IO |  |  |  | DIFF_TX_3A16n | No | M57 | DQ186 | DQ93 | DQ46 | DQ23
3A | 32 | VREFB3AN0 | IO |  |  |  | DIFF_TX_3A16p | No | L56 | DQ186 | DQ93 | DQ46 | DQ23
3A | 31 | VREFB3AN0 | IO |  |  |  | DIFF_RX_3A17n | No | P55 | DQSn186 | DQ93 | DQ46 | DQ23
3A | 30 | VREFB3AN0 | IO |  |  |  | DIFF_RX_3A17p | No | R54 | DQS186 | DQ93 | DQ46 | DQ23
3A | 29 | VREFB3AN0 | IO | PLL_3A_B_CLKOUT1n |  |  | DIFF_TX_3A17n | No | M55 | DQSn187 | DQSn93/CQn93 | DQSn46/CQn46 | DQ23
3A | 28 | VREFB3AN0 | IO | PLL_3A_B_CLKOUT1p,PLL_3A_B_CLKOUT1,PLL_3A_B_FB1 |  |  | DIFF_TX_3A17p | No | L54 | DQS187 | DQS93/CQ93 | DQS46/CQ46 | DQ23
3A | 27 | VREFB3AN0 | IO |  |  |  | DIFF_RX_3A18n | Yes | P53 | DQ187 | DQ93 | DQ46 | DQ23
3A | 26 | VREFB3AN0 | IO | RZQ_B_3A |  |  | DIFF_RX_3A18p | Yes | R52 | DQ187 | DQ93 | DQ46 | DQ23
3A | 25 | VREFB3AN0 | IO | CLK_B_3A_1n |  |  | DIFF_TX_3A18n | No | M53 | DQ187 | DQ93 | DQ46 | DQ23
3A | 24 | VREFB3AN0 | IO | CLK_B_3A_1p |  |  | DIFF_TX_3A18p | No | L52 | DQ187 | DQ93 | DQ46 | DQ23
3A | 23 | VREFB3AN0 | IO | CLK_B_3A_0n |  |  | DIFF_RX_3A19n | Yes | AD53 | DQ188 | DQ94 | DQ47 | DQ23
3A | 22 | VREFB3AN0 | IO | CLK_B_3A_0p |  |  | DIFF_RX_3A19p | Yes | AE52 | DQ188 | DQ94 | DQ47 | DQ23
3A | 21 | VREFB3AN0 | IO |  |  |  | DIFF_TX_3A19n | No | AB53 | DQ188 | DQ94 | DQ47 | DQ23
3A | 20 | VREFB3AN0 | IO |  |  |  | DIFF_TX_3A19p | No | AA52 | DQ188 | DQ94 | DQ47 | DQ23
3A | 19 | VREFB3AN0 | IO | PLL_3A_B_CLKOUT0n |  |  | DIFF_RX_3A20n | No | AD51 | DQSn188 | DQ94 | DQ47 | DQ23
3A | 18 | VREFB3AN0 | IO | PLL_3A_B_CLKOUT0p,PLL_3A_B_CLKOUT0,PLL_3A_B_FB0 |  |  | DIFF_RX_3A20p | No | AE50 | DQS188 | DQ94 | DQ47 | DQ23
3A | 17 | VREFB3AN0 | IO |  |  |  | DIFF_TX_3A20n | No | AB51 | DQSn189 | DQSn94/CQn94 | DQ47 | DQSn23/CQn23
3A | 16 | VREFB3AN0 | IO |  |  |  | DIFF_TX_3A20p | No | AA50 | DQS189 | DQS94/CQ94 | DQ47 | DQS23/CQ23
3A | 15 | VREFB3AN0 | IO |  |  |  | DIFF_RX_3A21n | Yes | AD49 | DQ189 | DQ94 | DQ47 | DQ23
3A | 14 | VREFB3AN0 | IO |  |  |  | DIFF_RX_3A21p | Yes | AE48 | DQ189 | DQ94 | DQ47 | DQ23
3A | 13 | VREFB3AN0 | IO |  |  |  | DIFF_TX_3A21n | No | AB49 | DQ189 | DQ94 | DQ47 | DQ23
3A | 12 | VREFB3AN0 | IO |  |  |  | DIFF_TX_3A21p | No | AA48 | DQ189 | DQ94 | DQ47 | DQ23
3A | 11 | VREFB3AN0 | IO |  |  |  | DIFF_RX_3A22n | Yes | Y53 | DQ190 | DQ95 | DQ47 | DQ23
3A | 10 | VREFB3AN0 | IO |  |  |  | DIFF_RX_3A22p | Yes | W52 | DQ190 | DQ95 | DQ47 | DQ23
3A | 9 | VREFB3AN0 | IO |  |  |  | DIFF_TX_3A22n | No | T53 | DQ190 | DQ95 | DQ47 | DQ23
3A | 8 | VREFB3AN0 | IO |  |  |  | DIFF_TX_3A22p | No | U52 | DQ190 | DQ95 | DQ47 | DQ23
3A | 7 | VREFB3AN0 | IO |  |  |  | DIFF_RX_3A23n | No | Y51 | DQSn190 | DQ95 | DQ47 | DQ23
3A | 6 | VREFB3AN0 | IO |  |  |  | DIFF_RX_3A23p | No | W50 | DQS190 | DQ95 | DQ47 | DQ23
3A | 5 | VREFB3AN0 | IO |  |  |  | DIFF_TX_3A23n | No | T51 | DQSn191 | DQSn95/CQn95 | DQSn47/CQn47 | DQ23
3A | 4 | VREFB3AN0 | IO |  |  |  | DIFF_TX_3A23p | No | U50 | DQS191 | DQS95/CQ95 | DQS47/CQ47 | DQ23
3A | 3 | VREFB3AN0 | IO |  |  |  | DIFF_RX_3A24n | Yes | Y49 | DQ191 | DQ95 | DQ47 | DQ23
3A | 2 | VREFB3AN0 | IO |  |  |  | DIFF_RX_3A24p | Yes | W48 | DQ191 | DQ95 | DQ47 | DQ23
3A | 1 | VREFB3AN0 | IO |  |  |  | DIFF_TX_3A24n | No | T49 | DQ191 | DQ95 | DQ47 | DQ23
3A | 0 | VREFB3AN0 | IO |  |  |  | DIFF_TX_3A24p | No | U48 | DQ191 | DQ95 | DQ47 | DQ23
HPS |  |  | HPS_IOA_1 | GPIO0_IO0,SPIM0_SS1_N,SPIS0_CLK,UART0_CTS_N,NAND_ADQ0,USB0_CLK,SDMMC_CCLK |  | HPS_IOA_1 |  |  | AA24
HPS |  |  | HPS_IOA_2 | GPIO0_IO1,SPIM1_SS1_N,SPIS0_MOSI,UART0_RTS_N,NAND_ADQ1,USB0_STP,SDMMC_CMD |  | HPS_IOA_2 |  |  | M19
HPS |  |  | HPS_IOA_3 | GPIO0_IO2,SPIS0_SS0_N,UART0_TX,I2C1_SDA,NAND_WE_N,USB0_DIR,SDMMC_DATA0 |  | HPS_IOA_3 |  |  | Y23
HPS |  |  | HPS_IOA_4 | GPIO0_IO3,SPIS0_MISO,UART0_RX,I2C1_SCL,NAND_RE_N,USB0_DATA0,SDMMC_DATA1 |  | HPS_IOA_4 |  |  | M17
HPS |  |  | HPS_IOA_5 | GPIO0_IO4,SPIM0_CLK,UART1_CTS_N,I2C0_SDA,NAND_WP_N,USB0_DATA1,SDMMC_DATA2 |  | HPS_IOA_5 |  |  | AA28
HPS |  |  | HPS_IOA_6 | GPIO0_IO5,SPIM0_MOSI,UART1_RTS_N,I2C0_SCL,NAND_ADQ2,USB0_NXT,SDMMC_DATA3 |  | HPS_IOA_6 |  |  | A20
HPS |  |  | HPS_IOA_7 | GPIO0_IO6,SPIM0_MISO,MDIO2_MDIO,UART1_TX,I2C_EMAC2_SDA,NAND_ADQ3,USB0_DATA2,SDMMC_DATA4 |  | HPS_IOA_7 |  |  | W28
HPS |  |  | HPS_IOA_8 | GPIO0_IO7,SPIM0_SS0_N,MDIO2_MDC,UART1_RX,I2C_EMAC2_SCL,NAND_CLE,USB0_DATA3,SDMMC_DATA5 |  | HPS_IOA_8 |  |  | A22
HPS |  |  | HPS_IOA_9 | GPIO0_IO8,SPIM1_CLK,SPIS1_CLK,MDIO1_MDIO,I2C_EMAC1_SDA,NAND_ADQ4,USB0_DATA4,SDMMC_DATA6 |  | HPS_IOA_9 |  |  | R22
HPS |  |  | HPS_IOA_10 | GPIO0_IO9,SPIM1_MOSI,SPIS1_MOSI,MDIO1_MDC,I2C_EMAC1_SCL,NAND_ADQ5,USB0_DATA5,SDMMC_DATA7 |  | HPS_IOA_10 |  |  | A24
HPS |  |  | HPS_IOA_11 | GPIO0_IO10,SPIM1_MISO,SPIS1_SS0_N,MDIO0_MDIO,I2C_EMAC0_SDA,NAND_ADQ6,USB0_DATA6,SDMMC_PWR_EN |  | HPS_IOA_11 |  |  | R26
HPS |  |  | HPS_IOA_12 | GPIO0_IO11,SPIM1_SS0_N,SPIS1_MISO,MDIO0_MDC,I2C_EMAC0_SCL,NAND_ADQ7,USB0_DATA7 |  | HPS_IOA_12 |  |  | B23
HPS |  |  | HPS_IOA_13 | GPIO0_IO12,NAND_ALE,USB1_CLK,EMAC0_TX_CLK |  | HPS_IOA_13 |  |  | Y25
HPS |  |  | HPS_IOA_14 | GPIO0_IO13,NAND_RB,USB1_STP,EMAC0_TX_CTL |  | HPS_IOA_14 |  |  | C24
HPS |  |  | HPS_IOA_15 | GPIO0_IO14,NAND_CE_N,USB1_DIR,EMAC0_RX_CLK |  | HPS_IOA_15 |  |  | W24
HPS |  |  | HPS_IOA_16 | GPIO0_IO15,USB1_DATA0,EMAC0_RX_CTL |  | HPS_IOA_16 |  |  | C22
HPS |  |  | HPS_IOA_17 | GPIO0_IO16,NAND_ADQ8,USB1_DATA1,EMAC0_TXD0 |  | HPS_IOA_17 |  |  | P25
HPS |  |  | HPS_IOA_18 | GPIO0_IO17,NAND_ADQ9,USB1_NXT,EMAC0_TXD1 |  | HPS_IOA_18 |  |  | R18
HPS |  |  | HPS_IOA_19 | GPIO0_IO18,NAND_ADQ10,USB1_DATA2,EMAC0_RXD0 |  | HPS_IOA_19 |  |  | U24
HPS |  |  | HPS_IOA_20 | GPIO0_IO19,SPIM1_SS1_N,NAND_ADQ11,USB1_DATA3,EMAC0_RXD1 |  | HPS_IOA_20 |  |  | P17
HPS |  |  | HPS_IOA_21 | GPIO0_IO20,SPIM1_CLK,SPIS0_CLK,UART0_CTS_N,I2C1_SDA,NAND_ADQ12,USB1_DATA4,EMAC0_TXD2 |  | HPS_IOA_21 |  |  | N26
HPS |  |  | HPS_IOA_22 | GPIO0_IO21,SPIM1_MOSI,SPIS0_MOSI,UART0_RTS_N,I2C1_SCL,NAND_ADQ13,USB1_DATA5,EMAC0_TXD3 |  | HPS_IOA_22 |  |  | K19
HPS |  |  | HPS_IOA_23 | GPIO0_IO22,SPIM1_MISO,SPIS0_SS0_N,UART0_TX,I2C0_SDA,NAND_ADQ14,USB1_DATA6,EMAC0_RXD2 |  | HPS_IOA_23 |  |  | T23
HPS |  |  | HPS_IOA_24 | GPIO0_IO23,SPIM1_SS0_N,SPIS0_MISO,UART0_RX,I2C0_SCL,NAND_ADQ15,USB1_DATA7,EMAC0_RXD3 |  | HPS_IOA_24 |  |  | J18
HPS |  |  | HPS_IOB_1 | GPIO1_IO0,SPIM1_CLK,UART0_CTS_N,NAND_ADQ0,EMAC1_TX_CLK |  | HPS_IOB_1 |  |  | AB27
HPS |  |  | HPS_IOB_2 | GPIO1_IO1,SPIM1_MOSI,UART0_RTS_N,NAND_ADQ1,EMAC1_TX_CTL |  | HPS_IOB_2 |  |  | H19
HPS |  |  | HPS_IOB_3 | GPIO1_IO2,SPIM1_MISO,UART0_TX,I2C0_SDA,NAND_WE_N,EMAC1_RX_CLK |  | HPS_IOB_3 |  |  | U26
HPS |  |  | HPS_IOB_4 | GPIO1_IO3,SPIM1_SS0_N,UART0_RX,I2C0_SCL,NAND_RE_N,EMAC1_RX_CTL |  | HPS_IOB_4 |  |  | K17
HPS |  |  | HPS_IOB_5 | GPIO1_IO4,SPIM1_SS1_N,SPIS1_CLK,UART1_CTS_N,NAND_WP_N,EMAC1_TXD0 |  | HPS_IOB_5 |  |  | AA26
HPS |  |  | HPS_IOB_6 | GPIO1_IO5,SPIS1_MOSI,UART1_RTS_N,NAND_ADQ2,EMAC1_TXD1 |  | HPS_IOB_6 |  |  | E20
HPS |  |  | HPS_IOB_7 | GPIO1_IO6,SPIS1_SS0_N,UART1_TX,I2C1_SDA,NAND_ADQ3,EMAC1_RXD0 |  | HPS_IOB_7 |  |  | P23
HPS |  |  | HPS_IOB_8 | GPIO1_IO7,SPIS1_MISO,UART1_RX,I2C1_SCL,NAND_CLE,EMAC1_RXD1 |  | HPS_IOB_8 |  |  | D19
HPS |  |  | HPS_IOB_9 | GPIO1_IO8,JTAG_TCK,SPIS0_CLK,MDIO2_MDIO,I2C_EMAC2_SDA,NAND_ADQ4,EMAC1_TXD2 |  | HPS_IOB_9 |  |  | T25
HPS |  |  | HPS_IOB_10 | GPIO1_IO9,JTAG_TMS,SPIS0_MOSI,MDIO2_MDC,I2C_EMAC2_SCL,NAND_ADQ5,EMAC1_TXD3 |  | HPS_IOB_10 |  |  | C20
HPS |  |  | HPS_IOB_11 | GPIO1_IO10,JTAG_TDO,SPIS0_SS0_N,MDIO0_MDIO,I2C_EMAC0_SDA,NAND_ADQ6,EMAC1_RXD2 |  | HPS_IOB_11 |  |  | N24
HPS |  |  | HPS_IOB_12 | GPIO1_IO11,JTAG_TDI,SPIS0_MISO,MDIO0_MDC,I2C_EMAC0_SCL,NAND_ADQ7,EMAC1_RXD3 |  | HPS_IOB_12 |  |  | D21
HPS |  |  | HPS_IOB_13 | GPIO1_IO12,I2C1_SDA,NAND_ALE,SDMMC_DATA0,EMAC2_TX_CLK |  | HPS_IOB_13 |  |  | Y27
HPS |  |  | HPS_IOB_14 | GPIO1_IO13,I2C1_SCL,NAND_RB,SDMMC_CMD,EMAC2_TX_CTL |  | HPS_IOB_14 |  |  | P19
HPS |  |  | HPS_IOB_15 | GPIO1_IO14,UART1_TX,NAND_CE_N,SDMMC_CCLK,EMAC2_RX_CLK |  | HPS_IOB_15 |  |  | W26
HPS |  |  | HPS_IOB_16 | GPIO1_IO15,UART1_RX,SDMMC_DATA1,EMAC2_RX_CTL |  | HPS_IOB_16 |  |  | N18
HPS |  |  | HPS_IOB_17 | GPIO1_IO16,UART1_CTS_N,NAND_ADQ8,SDMMC_DATA2,EMAC2_TXD0 |  | HPS_IOB_17 |  |  | U22
HPS |  |  | HPS_IOB_18 | GPIO1_IO17,SPIM0_SS1_N,UART1_RTS_N,NAND_ADQ9,SDMMC_DATA3,EMAC2_TXD1 |  | HPS_IOB_18 |  |  | L20
HPS |  |  | HPS_IOB_19 | GPIO1_IO18,SPIM0_MISO,MDIO1_MDIO,I2C_EMAC1_SDA,NAND_ADQ10,SDMMC_DATA4,EMAC2_RXD0 |  | HPS_IOB_19 |  |  | T21
HPS |  |  | HPS_IOB_20 | GPIO1_IO19,SPIM0_SS0_N,MDIO1_MDC,I2C_EMAC1_SCL,NAND_ADQ11,SDMMC_DATA5,EMAC2_RXD1 |  | HPS_IOB_20 |  |  | L16
HPS |  |  | HPS_IOB_21 | GPIO1_IO20,SPIM0_CLK,SPIS1_CLK,I2C_EMAC2_SDA,NAND_ADQ12,SDMMC_DATA6,EMAC2_TXD2 |  | HPS_IOB_21 |  |  | M21
HPS |  |  | HPS_IOB_22 | GPIO1_IO21,SPIM0_MOSI,SPIS1_MOSI,I2C_EMAC2_SCL,NAND_ADQ13,SDMMC_DATA7,EMAC2_TXD3 |  | HPS_IOB_22 |  |  | J20
HPS |  |  | HPS_IOB_23 | GPIO1_IO22,SPIM0_MISO,SPIS1_SS0_N,MDIO0_MDIO,I2C_EMAC0_SDA,NAND_ADQ14,EMAC2_RXD2,SDMMC_PWR_EN |  | HPS_IOB_23 |  |  | P21
HPS |  |  | HPS_IOB_24 | GPIO1_IO23,SPIM0_SS0_N,SPIS1_MISO,MDIO0_MDC,I2C_EMAC0_SCL,NAND_ADQ15,EMAC2_RXD3 |  | HPS_IOB_24 |  |  | G20
12A |  |  | REFCLK_FGTL12A_Q0_RX_CH0n | [5 empty] | CW56
12A |  |  | REFCLK_FGTL12A_Q0_RX_CH1n | [5 empty] | CR56
12A |  |  | REFCLK_FGTL12A_Q1_RX_CH2n | [5 empty] | CP57
12A |  |  | REFCLK_FGTL12A_Q1_RX_CH3n | [5 empty] | CG56
12A |  |  | REFCLK_FGTL12A_Q2_RX_CH4n | [5 empty] | CJ56
12A |  |  | REFCLK_FGTL12A_Q2_RX_CH5n | [5 empty] | CB57
12A |  |  | REFCLK_FGTL12A_Q2_CH8n | [5 empty] | CD57
12A |  |  | REFCLK_FGTL12A_Q3_RX_CH6n | [5 empty] | BR56
12A |  |  | REFCLK_FGTL12A_Q3_RX_CH7n | [5 empty] | BN56
12A |  |  | REFCLK_FGTL12A_Q3_CH9n | [5 empty] | BJ56
12A |  |  | REFCLK_FGTL12A_Q0_RX_CH0p | [5 empty] | CV57
12A |  |  | REFCLK_FGTL12A_Q0_RX_CH1p | [5 empty] | CU56
12A |  |  | REFCLK_FGTL12A_Q1_RX_CH2p | [5 empty] | CN56
12A |  |  | REFCLK_FGTL12A_Q1_RX_CH3p | [5 empty] | CE56
12A |  |  | REFCLK_FGTL12A_Q2_RX_CH4p | [5 empty] | CH57
12A |  |  | REFCLK_FGTL12A_Q2_RX_CH5p | [5 empty] | BY57
12A |  |  | REFCLK_FGTL12A_Q2_CH8p | [5 empty] | CC56
12A |  |  | REFCLK_FGTL12A_Q3_RX_CH6p | [5 empty] | BP57
12A |  |  | REFCLK_FGTL12A_Q3_RX_CH7p | [5 empty] | BL56
12A |  |  | REFCLK_FGTL12A_Q3_CH9p | [5 empty] | BK57
12A |  |  | FGTL12A_RX_Q0_CH0n | [5 empty] | CY65
12A |  |  | FGTL12A_RX_Q0_CH1n | [5 empty] | CW68
12A |  |  | FGTL12A_RX_Q0_CH2n | [5 empty] | CT65
12A |  |  | FGTL12A_RX_Q0_CH3n | [5 empty] | CR68
12A |  |  | FGTL12A_RX_Q1_CH0n | [5 empty] | CM65
12A |  |  | FGTL12A_RX_Q1_CH1n | [5 empty] | CL68
12A |  |  | FGTL12A_RX_Q1_CH2n | [5 empty] | CH65
12A |  |  | FGTL12A_RX_Q1_CH3n | [5 empty] | CG68
12A |  |  | FGTL12A_RX_Q2_CH0n | [5 empty] | CD65
12A |  |  | FGTL12A_RX_Q2_CH1n | [5 empty] | CC68
12A |  |  | FGTL12A_RX_Q2_CH2n | [5 empty] | BY65
12A |  |  | FGTL12A_RX_Q2_CH3n | [5 empty] | BW68
12A |  |  | FGTL12A_RX_Q3_CH0n | [5 empty] | BT65
12A |  |  | FGTL12A_RX_Q3_CH1n | [5 empty] | BR68
12A |  |  | FGTL12A_RX_Q3_CH2n | [5 empty] | BM65
12A |  |  | FGTL12A_RX_Q3_CH3n | [5 empty] | BL68
12A |  |  | FGTL12A_RX_Q0_CH0p | [5 empty] | DA66
12A |  |  | FGTL12A_RX_Q0_CH1p | [5 empty] | CV69
12A |  |  | FGTL12A_RX_Q0_CH2p | [5 empty] | CU66
12A |  |  | FGTL12A_RX_Q0_CH3p | [5 empty] | CP69
12A |  |  | FGTL12A_RX_Q1_CH0p | [5 empty] | CN66
12A |  |  | FGTL12A_RX_Q1_CH1p | [5 empty] | CK69
12A |  |  | FGTL12A_RX_Q1_CH2p | [5 empty] | CJ66
12A |  |  | FGTL12A_RX_Q1_CH3p | [5 empty] | CF69
12A |  |  | FGTL12A_RX_Q2_CH0p | [5 empty] | CE66
12A |  |  | FGTL12A_RX_Q2_CH1p | [5 empty] | CB69
12A |  |  | FGTL12A_RX_Q2_CH2p | [5 empty] | CA66
12A |  |  | FGTL12A_RX_Q2_CH3p | [5 empty] | BV69
12A |  |  | FGTL12A_RX_Q3_CH0p | [5 empty] | BU66
12A |  |  | FGTL12A_RX_Q3_CH1p | [5 empty] | BP69
12A |  |  | FGTL12A_RX_Q3_CH2p | [5 empty] | BN66
12A |  |  | FGTL12A_RX_Q3_CH3p | [5 empty] | BK69
12A |  |  | FGTL12A_TX_Q0_CH0n | [5 empty] | CY59
12A |  |  | FGTL12A_TX_Q0_CH1n | [5 empty] | CW62
12A |  |  | FGTL12A_TX_Q0_CH2n | [5 empty] | CT59
12A |  |  | FGTL12A_TX_Q0_CH3n | [5 empty] | CR62
12A |  |  | FGTL12A_TX_Q1_CH0n | [5 empty] | CM59
12A |  |  | FGTL12A_TX_Q1_CH1n | [5 empty] | CL62
12A |  |  | FGTL12A_TX_Q1_CH2n | [5 empty] | CH59
12A |  |  | FGTL12A_TX_Q1_CH3n | [5 empty] | CG62
12A |  |  | FGTL12A_TX_Q2_CH0n | [5 empty] | CD59
12A |  |  | FGTL12A_TX_Q2_CH1n | [5 empty] | CC62
12A |  |  | FGTL12A_TX_Q2_CH2n | [5 empty] | BY59
12A |  |  | FGTL12A_TX_Q2_CH3n | [5 empty] | BW62
12A |  |  | FGTL12A_TX_Q3_CH0n | [5 empty] | BT59
12A |  |  | FGTL12A_TX_Q3_CH1n | [5 empty] | BR62
12A |  |  | FGTL12A_TX_Q3_CH2n | [5 empty] | BM59
12A |  |  | FGTL12A_TX_Q3_CH3n | [5 empty] | BL62
12A |  |  | FGTL12A_TX_Q0_CH0p | [5 empty] | DA60
12A |  |  | FGTL12A_TX_Q0_CH1p | [5 empty] | CV63
12A |  |  | FGTL12A_TX_Q0_CH2p | [5 empty] | CU60
12A |  |  | FGTL12A_TX_Q0_CH3p | [5 empty] | CP63
12A |  |  | FGTL12A_TX_Q1_CH0p | [5 empty] | CN60
12A |  |  | FGTL12A_TX_Q1_CH1p | [5 empty] | CK63
12A |  |  | FGTL12A_TX_Q1_CH2p | [5 empty] | CJ60
12A |  |  | FGTL12A_TX_Q1_CH3p | [5 empty] | CF63
12A |  |  | FGTL12A_TX_Q2_CH0p | [5 empty] | CE60
12A |  |  | FGTL12A_TX_Q2_CH1p | [5 empty] | CB63
12A |  |  | FGTL12A_TX_Q2_CH2p | [5 empty] | CA60
12A |  |  | FGTL12A_TX_Q2_CH3p | [5 empty] | BV63
12A |  |  | FGTL12A_TX_Q3_CH0p | [5 empty] | BU60
12A |  |  | FGTL12A_TX_Q3_CH1p | [5 empty] | BP63
12A |  |  | FGTL12A_TX_Q3_CH2p | [5 empty] | BN60
12A |  |  | FGTL12A_TX_Q3_CH3p | [5 empty] | BK63
U10_GDR |  |  | I_PIN_PERST_N_12A_GXF | [5 empty] | CG52
12C |  |  | REFCLK_FGTL12C_Q0_RX_CH0n | [5 empty] | BE56
12C |  |  | REFCLK_FGTL12C_Q0_RX_CH1n | [5 empty] | BA56
12C |  |  | REFCLK_FGTL12C_Q1_RX_CH2n | [5 empty] | BD57
12C |  |  | REFCLK_FGTL12C_Q1_RX_CH3n | [5 empty] | AT57
12C |  |  | REFCLK_FGTL12C_Q2_RX_CH4n | [5 empty] | AP57
12C |  |  | REFCLK_FGTL12C_Q2_RX_CH5n | [5 empty] | AA56
12C |  |  | REFCLK_FGTL12C_Q2_CH8n | [5 empty] | AB57
12C |  |  | REFCLK_FGTL12C_Q3_RX_CH6n | [5 empty] | AF57
12C |  |  | REFCLK_FGTL12C_Q3_RX_CH7n | [5 empty] | W56
12C |  |  | REFCLK_FGTL12C_Q3_CH9n | [5 empty] | AK57
12C |  |  | REFCLK_FGTL12C_Q0_RX_CH0p | [5 empty] | BF57
12C |  |  | REFCLK_FGTL12C_Q0_RX_CH1p | [5 empty] | AY57
12C |  |  | REFCLK_FGTL12C_Q1_RX_CH2p | [5 empty] | BB57
12C |  |  | REFCLK_FGTL12C_Q1_RX_CH3p | [5 empty] | AR56
12C |  |  | REFCLK_FGTL12C_Q2_RX_CH4p | [5 empty] | AM57
12C |  |  | REFCLK_FGTL12C_Q2_RX_CH5p | [5 empty] | Y57
12C |  |  | REFCLK_FGTL12C_Q2_CH8p | [5 empty] | AD57
12C |  |  | REFCLK_FGTL12C_Q3_RX_CH6p | [5 empty] | AE56
12C |  |  | REFCLK_FGTL12C_Q3_RX_CH7p | [5 empty] | V55
12C |  |  | REFCLK_FGTL12C_Q3_CH9p | [5 empty] | AL56
12C |  |  | FGTL12C_RX_Q0_CH0n | [5 empty] | BH65
12C |  |  | FGTL12C_RX_Q0_CH1n | [5 empty] | BG68
12C |  |  | FGTL12C_RX_Q0_CH2n | [5 empty] | BD65
12C |  |  | FGTL12C_RX_Q0_CH3n | [5 empty] | BC68
12C |  |  | FGTL12C_RX_Q1_CH0n | [5 empty] | AY65
12C |  |  | FGTL12C_RX_Q1_CH1n | [5 empty] | AW68
12C |  |  | FGTL12C_RX_Q1_CH2n | [5 empty] | AT65
12C |  |  | FGTL12C_RX_Q1_CH3n | [5 empty] | AR68
12C |  |  | FGTL12C_RX_Q2_CH0n | [5 empty] | AM65
12C |  |  | FGTL12C_RX_Q2_CH1n | [5 empty] | AL68
12C |  |  | FGTL12C_RX_Q2_CH2n | [5 empty] | AH65
12C |  |  | FGTL12C_RX_Q2_CH3n | [5 empty] | AG68
12C |  |  | FGTL12C_RX_Q3_CH0n | [5 empty] | AD65
12C |  |  | FGTL12C_RX_Q3_CH1n | [5 empty] | AC68
12C |  |  | FGTL12C_RX_Q3_CH2n | [5 empty] | Y65
12C |  |  | FGTL12C_RX_Q3_CH3n | [5 empty] | W68
12C |  |  | FGTL12C_RX_Q0_CH0p | [5 empty] | BJ66
12C |  |  | FGTL12C_RX_Q0_CH1p | [5 empty] | BF69
12C |  |  | FGTL12C_RX_Q0_CH2p | [5 empty] | BE66
12C |  |  | FGTL12C_RX_Q0_CH3p | [5 empty] | BB69
12C |  |  | FGTL12C_RX_Q1_CH0p | [5 empty] | BA66
12C |  |  | FGTL12C_RX_Q1_CH1p | [5 empty] | AV69
12C |  |  | FGTL12C_RX_Q1_CH2p | [5 empty] | AU66
12C |  |  | FGTL12C_RX_Q1_CH3p | [5 empty] | AP69
12C |  |  | FGTL12C_RX_Q2_CH0p | [5 empty] | AN66
12C |  |  | FGTL12C_RX_Q2_CH1p | [5 empty] | AK69
12C |  |  | FGTL12C_RX_Q2_CH2p | [5 empty] | AJ66
12C |  |  | FGTL12C_RX_Q2_CH3p | [5 empty] | AF69
12C |  |  | FGTL12C_RX_Q3_CH0p | [5 empty] | AE66
12C |  |  | FGTL12C_RX_Q3_CH1p | [5 empty] | AB69
12C |  |  | FGTL12C_RX_Q3_CH2p | [5 empty] | AA66
12C |  |  | FGTL12C_RX_Q3_CH3p | [5 empty] | V69
12C |  |  | FGTL12C_TX_Q0_CH0n | [5 empty] | BH59
12C |  |  | FGTL12C_TX_Q0_CH1n | [5 empty] | BG62
12C |  |  | FGTL12C_TX_Q0_CH2n | [5 empty] | BD59
12C |  |  | FGTL12C_TX_Q0_CH3n | [5 empty] | BC62
12C |  |  | FGTL12C_TX_Q1_CH0n | [5 empty] | AY59
12C |  |  | FGTL12C_TX_Q1_CH1n | [5 empty] | AW62
12C |  |  | FGTL12C_TX_Q1_CH2n | [5 empty] | AT59
12C |  |  | FGTL12C_TX_Q1_CH3n | [5 empty] | AR62
12C |  |  | FGTL12C_TX_Q2_CH0n | [5 empty] | AM59
12C |  |  | FGTL12C_TX_Q2_CH1n | [5 empty] | AL62
12C |  |  | FGTL12C_TX_Q2_CH2n | [5 empty] | AH59
12C |  |  | FGTL12C_TX_Q2_CH3n | [5 empty] | AG62
12C |  |  | FGTL12C_TX_Q3_CH0n | [5 empty] | AD59
12C |  |  | FGTL12C_TX_Q3_CH1n | [5 empty] | AC62
12C |  |  | FGTL12C_TX_Q3_CH2n | [5 empty] | Y59
12C |  |  | FGTL12C_TX_Q3_CH3n | [5 empty] | W62
12C |  |  | FGTL12C_TX_Q0_CH0p | [5 empty] | BJ60
12C |  |  | FGTL12C_TX_Q0_CH1p | [5 empty] | BF63
12C |  |  | FGTL12C_TX_Q0_CH2p | [5 empty] | BE60
12C |  |  | FGTL12C_TX_Q0_CH3p | [5 empty] | BB63
12C |  |  | FGTL12C_TX_Q1_CH0p | [5 empty] | BA60
12C |  |  | FGTL12C_TX_Q1_CH1p | [5 empty] | AV63
12C |  |  | FGTL12C_TX_Q1_CH2p | [5 empty] | AU60
12C |  |  | FGTL12C_TX_Q1_CH3p | [5 empty] | AP63
12C |  |  | FGTL12C_TX_Q2_CH0p | [5 empty] | AN60
12C |  |  | FGTL12C_TX_Q2_CH1p | [5 empty] | AK63
12C |  |  | FGTL12C_TX_Q2_CH2p | [5 empty] | AJ60
12C |  |  | FGTL12C_TX_Q2_CH3p | [5 empty] | AF63
12C |  |  | FGTL12C_TX_Q3_CH0p | [5 empty] | AE60
12C |  |  | FGTL12C_TX_Q3_CH1p | [5 empty] | AB63
12C |  |  | FGTL12C_TX_Q3_CH2p | [5 empty] | AA60
12C |  |  | FGTL12C_TX_Q3_CH3p | [5 empty] | V63
U12_GDR |  |  | I_PIN_PERST_N_12C_GXF | [5 empty] | T59
13A |  |  | REFCLK_FHTR13A_CH0n | [5 empty] | DB15
13A |  |  | REFCLK_FHTR13A_CH1n | [5 empty] | DE16
13A |  |  | REFCLK_FHTR13A_CH0p | [5 empty] | DA16
13A |  |  | REFCLK_FHTR13A_CH1p | [5 empty] | DF15
13A |  |  | REFCLK_FGTR13A_Q0_RX_CH0n | [5 empty] | BU14
13A |  |  | REFCLK_FGTR13A_Q0_RX_CH1n | [5 empty] | BJ14
13A |  |  | REFCLK_FGTR13A_Q1_RX_CH2n | [5 empty] | BP13
13A |  |  | REFCLK_FGTR13A_Q1_RX_CH3n | [5 empty] | CC14
13A |  |  | REFCLK_FGTR13A_Q2_RX_CH4n | [5 empty] | CL16
13A |  |  | REFCLK_FGTR13A_Q2_RX_CH5n | [5 empty] | BW14
13A |  |  | REFCLK_FGTR13A_Q2_CH8n | [5 empty] | CU14
13A |  |  | REFCLK_FGTR13A_Q3_RX_CH6n | [5 empty] | CF13
13A |  |  | REFCLK_FGTR13A_Q3_RX_CH7n | [5 empty] | CN14
13A |  |  | REFCLK_FGTR13A_Q3_CH9n | [5 empty] | CV13
13A |  |  | REFCLK_FGTR13A_Q0_RX_CH0p | [5 empty] | BR14
13A |  |  | REFCLK_FGTR13A_Q0_RX_CH1p | [5 empty] | BK13
13A |  |  | REFCLK_FGTR13A_Q1_RX_CH2p | [5 empty] | BN14
13A |  |  | REFCLK_FGTR13A_Q1_RX_CH3p | [5 empty] | CE14
13A |  |  | REFCLK_FGTR13A_Q2_RX_CH4p | [5 empty] | CM17
13A |  |  | REFCLK_FGTR13A_Q2_RX_CH5p | [5 empty] | BV13
13A |  |  | REFCLK_FGTR13A_Q2_CH8p | [5 empty] | CR14
13A |  |  | REFCLK_FGTR13A_Q3_RX_CH6p | [5 empty] | CG14
13A |  |  | REFCLK_FGTR13A_Q3_RX_CH7p | [5 empty] | CP13
13A |  |  | REFCLK_FGTR13A_Q3_CH9p | [5 empty] | CW14
13A |  |  | FHTR13A_RX_CH0n | [5 empty] | DD9
13A |  |  | FHTR13A_RX_CH1n | [5 empty] | DE12
13A |  |  | FHTR13A_RX_CH2n | [5 empty] | DH13
13A |  |  | FHTR13A_RX_CH3n | [5 empty] | DJ16
13A |  |  | FGTR13A_RX_Q0_CH0n | [5 empty] | BL2
13A |  |  | FGTR13A_RX_Q0_CH1n | [5 empty] | BP5
13A |  |  | FGTR13A_RX_Q0_CH2n | [5 empty] | BR2
13A |  |  | FGTR13A_RX_Q0_CH3n | [5 empty] | BV5
13A |  |  | FGTR13A_RX_Q1_CH0n | [5 empty] | BW2
13A |  |  | FGTR13A_RX_Q1_CH1n | [5 empty] | CB5
13A |  |  | FGTR13A_RX_Q1_CH2n | [5 empty] | CC2
13A |  |  | FGTR13A_RX_Q1_CH3n | [5 empty] | CF5
13A |  |  | FGTR13A_RX_Q2_CH0n | [5 empty] | CG2
13A |  |  | FGTR13A_RX_Q2_CH1n | [5 empty] | CK5
13A |  |  | FGTR13A_RX_Q2_CH2n | [5 empty] | CL2
13A |  |  | FGTR13A_RX_Q2_CH3n | [5 empty] | CP5
13A |  |  | FGTR13A_RX_Q3_CH0n | [5 empty] | CR2
13A |  |  | FGTR13A_RX_Q3_CH1n | [5 empty] | CV5
13A |  |  | FGTR13A_RX_Q3_CH2n | [5 empty] | CW2
13A |  |  | FGTR13A_RX_Q3_CH3n | [5 empty] | DC2
13A |  |  | FHTR13A_RX_CH0p | [5 empty] | DC10
13A |  |  | FHTR13A_RX_CH1p | [5 empty] | DD13
13A |  |  | FHTR13A_RX_CH2p | [5 empty] | DJ12
13A |  |  | FHTR13A_RX_CH3p | [5 empty] | DK15
13A |  |  | FGTR13A_RX_Q0_CH0p | [5 empty] | BM1
13A |  |  | FGTR13A_RX_Q0_CH1p | [5 empty] | BN4
13A |  |  | FGTR13A_RX_Q0_CH2p | [5 empty] | BT1
13A |  |  | FGTR13A_RX_Q0_CH3p | [5 empty] | BU4
13A |  |  | FGTR13A_RX_Q1_CH0p | [5 empty] | BY1
13A |  |  | FGTR13A_RX_Q1_CH1p | [5 empty] | CA4
13A |  |  | FGTR13A_RX_Q1_CH2p | [5 empty] | CD1
13A |  |  | FGTR13A_RX_Q1_CH3p | [5 empty] | CE4
13A |  |  | FGTR13A_RX_Q2_CH0p | [5 empty] | CH1
13A |  |  | FGTR13A_RX_Q2_CH1p | [5 empty] | CJ4
13A |  |  | FGTR13A_RX_Q2_CH2p | [5 empty] | CM1
13A |  |  | FGTR13A_RX_Q2_CH3p | [5 empty] | CN4
13A |  |  | FGTR13A_RX_Q3_CH0p | [5 empty] | CT1
13A |  |  | FGTR13A_RX_Q3_CH1p | [5 empty] | CU4
13A |  |  | FGTR13A_RX_Q3_CH2p | [5 empty] | CY1
13A |  |  | FGTR13A_RX_Q3_CH3p | [5 empty] | DD1
13A |  |  | FHTR13A_TX_CH0n | [5 empty] | DG6
13A |  |  | FHTR13A_TX_CH1n | [5 empty] | DH9
13A |  |  | FHTR13A_TX_CH2n | [5 empty] | DL10
13A |  |  | FHTR13A_TX_CH3n | [5 empty] | DM13
13A |  |  | FGTR13A_TX_Q0_CH0n | [5 empty] | BK11
13A |  |  | FGTR13A_TX_Q0_CH1n | [5 empty] | BL8
13A |  |  | FGTR13A_TX_Q0_CH2n | [5 empty] | BP11
13A |  |  | FGTR13A_TX_Q0_CH3n | [5 empty] | BR8
13A |  |  | FGTR13A_TX_Q1_CH0n | [5 empty] | BV11
13A |  |  | FGTR13A_TX_Q1_CH1n | [5 empty] | BW8
13A |  |  | FGTR13A_TX_Q1_CH2n | [5 empty] | CB11
13A |  |  | FGTR13A_TX_Q1_CH3n | [5 empty] | CC8
13A |  |  | FGTR13A_TX_Q2_CH0n | [5 empty] | CF11
13A |  |  | FGTR13A_TX_Q2_CH1n | [5 empty] | CG8
13A |  |  | FGTR13A_TX_Q2_CH2n | [5 empty] | CK11
13A |  |  | FGTR13A_TX_Q2_CH3n | [5 empty] | CL8
13A |  |  | FGTR13A_TX_Q3_CH0n | [5 empty] | CP11
13A |  |  | FGTR13A_TX_Q3_CH1n | [5 empty] | CR8
13A |  |  | FGTR13A_TX_Q3_CH2n | [5 empty] | CV11
13A |  |  | FGTR13A_TX_Q3_CH3n | [5 empty] | CW8
13A |  |  | FHTR13A_TX_CH0p | [5 empty] | DF7
13A |  |  | FHTR13A_TX_CH1p | [5 empty] | DG10
13A |  |  | FHTR13A_TX_CH2p | [5 empty] | DM9
13A |  |  | FHTR13A_TX_CH3p | [5 empty] | DN12
13A |  |  | FGTR13A_TX_Q0_CH0p | [5 empty] | BJ10
13A |  |  | FGTR13A_TX_Q0_CH1p | [5 empty] | BM7
13A |  |  | FGTR13A_TX_Q0_CH2p | [5 empty] | BN10
13A |  |  | FGTR13A_TX_Q0_CH3p | [5 empty] | BT7
13A |  |  | FGTR13A_TX_Q1_CH0p | [5 empty] | BU10
13A |  |  | FGTR13A_TX_Q1_CH1p | [5 empty] | BY7
13A |  |  | FGTR13A_TX_Q1_CH2p | [5 empty] | CA10
13A |  |  | FGTR13A_TX_Q1_CH3p | [5 empty] | CD7
13A |  |  | FGTR13A_TX_Q2_CH0p | [5 empty] | CE10
13A |  |  | FGTR13A_TX_Q2_CH1p | [5 empty] | CH7
13A |  |  | FGTR13A_TX_Q2_CH2p | [5 empty] | CJ10
13A |  |  | FGTR13A_TX_Q2_CH3p | [5 empty] | CM7
13A |  |  | FGTR13A_TX_Q3_CH0p | [5 empty] | CN10
13A |  |  | FGTR13A_TX_Q3_CH1p | [5 empty] | CT7
13A |  |  | FGTR13A_TX_Q3_CH2p | [5 empty] | CU10
13A |  |  | FGTR13A_TX_Q3_CH3p | [5 empty] | CY7
U20_GDR |  |  | I_PIN_PERST_N_13A_GXF | [5 empty] | CR20
13C |  |  | REFCLK_FHTR13C_CH0n | [5 empty] | BC10
13C |  |  | REFCLK_FHTR13C_CH1n | [5 empty] | BE8
13C |  |  | REFCLK_FHTR13C_CH0p | [5 empty] | BB11
13C |  |  | REFCLK_FHTR13C_CH1p | [5 empty] | BF9
13C |  |  | REFCLK_FGTR13C_Q0_RX_CH0n | [5 empty] | AD17
13C |  |  | REFCLK_FGTR13C_Q0_RX_CH1n | [5 empty] | AA16
13C |  |  | REFCLK_FGTR13C_Q1_RX_CH2n | [5 empty] | N14
13C |  |  | REFCLK_FGTR13C_Q1_RX_CH3n | [5 empty] | AM11
13C |  |  | REFCLK_FGTR13C_Q2_RX_CH4n | [5 empty] | U14
13C |  |  | REFCLK_FGTR13C_Q2_RX_CH5n | [5 empty] | AU12
13C |  |  | REFCLK_FGTR13C_Q2_CH8n | [5 empty] | AB13
13C |  |  | REFCLK_FGTR13C_Q3_RX_CH6n | [5 empty] | AE14
13C |  |  | REFCLK_FGTR13C_Q3_RX_CH7n | [5 empty] | AG14
13C |  |  | REFCLK_FGTR13C_Q3_CH9n | [5 empty] | AR10
13C |  |  | REFCLK_FGTR13C_Q0_RX_CH0p | [5 empty] | AF17
13C |  |  | REFCLK_FGTR13C_Q0_RX_CH1p | [5 empty] | W16
13C |  |  | REFCLK_FGTR13C_Q1_RX_CH2p | [5 empty] | P13
13C |  |  | REFCLK_FGTR13C_Q1_RX_CH3p | [5 empty] | AL12
13C |  |  | REFCLK_FGTR13C_Q2_RX_CH4p | [5 empty] | R14
13C |  |  | REFCLK_FGTR13C_Q2_RX_CH5p | [5 empty] | AV11
13C |  |  | REFCLK_FGTR13C_Q2_CH8p | [5 empty] | AA14
13C |  |  | REFCLK_FGTR13C_Q3_RX_CH6p | [5 empty] | AC14
13C |  |  | REFCLK_FGTR13C_Q3_RX_CH7p | [5 empty] | AF13
13C |  |  | REFCLK_FGTR13C_Q3_CH9p | [5 empty] | AT9
13C |  |  | FHTR13C_RX_CH0n | [5 empty] | AR6
13C |  |  | FHTR13C_RX_CH1n | [5 empty] | AW6
13C |  |  | FHTR13C_RX_CH2n | [5 empty] | BD5
13C |  |  | FHTR13C_RX_CH3n | [5 empty] | BH5
13C |  |  | FGTR13C_RX_Q0_CH0n | [5 empty] | B11
13C |  |  | FGTR13C_RX_Q0_CH1n | [5 empty] | E8
13C |  |  | FGTR13C_RX_Q0_CH2n | [5 empty] | C4
13C |  |  | FGTR13C_RX_Q0_CH3n | [5 empty] | J8
13C |  |  | FGTR13C_RX_Q1_CH0n | [5 empty] | F5
13C |  |  | FGTR13C_RX_Q1_CH1n | [5 empty] | K5
13C |  |  | FGTR13C_RX_Q1_CH2n | [5 empty] | J2
13C |  |  | FGTR13C_RX_Q1_CH3n | [5 empty] | P5
13C |  |  | FGTR13C_RX_Q2_CH0n | [5 empty] | N2
13C |  |  | FGTR13C_RX_Q2_CH1n | [5 empty] | V5
13C |  |  | FGTR13C_RX_Q2_CH2n | [5 empty] | U2
13C |  |  | FGTR13C_RX_Q2_CH3n | [5 empty] | AB5
13C |  |  | FGTR13C_RX_Q3_CH0n | [5 empty] | AA2
13C |  |  | FGTR13C_RX_Q3_CH1n | [5 empty] | AF5
13C |  |  | FGTR13C_RX_Q3_CH2n | [5 empty] | AE2
13C |  |  | FGTR13C_RX_Q3_CH3n | [5 empty] | AJ2
13C |  |  | FHTR13C_RX_CH0p | [5 empty] | AT5
13C |  |  | FHTR13C_RX_CH1p | [5 empty] | AY5
13C |  |  | FHTR13C_RX_CH2p | [5 empty] | BC6
13C |  |  | FHTR13C_RX_CH3p | [5 empty] | BG6
13C |  |  | FGTR13C_RX_Q0_CH0p | [5 empty] | C10
13C |  |  | FGTR13C_RX_Q0_CH1p | [5 empty] | D7
13C |  |  | FGTR13C_RX_Q0_CH2p | [5 empty] | B3
13C |  |  | FGTR13C_RX_Q0_CH3p | [5 empty] | H7
13C |  |  | FGTR13C_RX_Q1_CH0p | [5 empty] | G4
13C |  |  | FGTR13C_RX_Q1_CH1p | [5 empty] | L4
13C |  |  | FGTR13C_RX_Q1_CH2p | [5 empty] | H1
13C |  |  | FGTR13C_RX_Q1_CH3p | [5 empty] | R4
13C |  |  | FGTR13C_RX_Q2_CH0p | [5 empty] | M1
13C |  |  | FGTR13C_RX_Q2_CH1p | [5 empty] | W4
13C |  |  | FGTR13C_RX_Q2_CH2p | [5 empty] | T1
13C |  |  | FGTR13C_RX_Q2_CH3p | [5 empty] | AC4
13C |  |  | FGTR13C_RX_Q3_CH0p | [5 empty] | Y1
13C |  |  | FGTR13C_RX_Q3_CH1p | [5 empty] | AG4
13C |  |  | FGTR13C_RX_Q3_CH2p | [5 empty] | AD1
13C |  |  | FGTR13C_RX_Q3_CH3p | [5 empty] | AH1
13C |  |  | FHTR13C_TX_CH0n | [5 empty] | AP3
13C |  |  | FHTR13C_TX_CH1n | [5 empty] | AV3
13C |  |  | FHTR13C_TX_CH2n | [5 empty] | BA2
13C |  |  | FHTR13C_TX_CH3n | [5 empty] | BE2
13C |  |  | FGTR13C_TX_Q0_CH0n | [5 empty] | B17
13C |  |  | FGTR13C_TX_Q0_CH1n | [5 empty] | F17
13C |  |  | FGTR13C_TX_Q0_CH2n | [5 empty] | E14
13C |  |  | FGTR13C_TX_Q0_CH3n | [5 empty] | J14
13C |  |  | FGTR13C_TX_Q1_CH0n | [5 empty] | F11
13C |  |  | FGTR13C_TX_Q1_CH1n | [5 empty] | K11
13C |  |  | FGTR13C_TX_Q1_CH2n | [5 empty] | N8
13C |  |  | FGTR13C_TX_Q1_CH3n | [5 empty] | P11
13C |  |  | FGTR13C_TX_Q2_CH0n | [5 empty] | U8
13C |  |  | FGTR13C_TX_Q2_CH1n | [5 empty] | V11
13C |  |  | FGTR13C_TX_Q2_CH2n | [5 empty] | AA8
13C |  |  | FGTR13C_TX_Q2_CH3n | [5 empty] | AB11
13C |  |  | FGTR13C_TX_Q3_CH0n | [5 empty] | AE8
13C |  |  | FGTR13C_TX_Q3_CH1n | [5 empty] | AF11
13C |  |  | FGTR13C_TX_Q3_CH2n | [5 empty] | AJ8
13C |  |  | FGTR13C_TX_Q3_CH3n | [5 empty] | AN8
13C |  |  | FHTR13C_TX_CH0p | [5 empty] | AN2
13C |  |  | FHTR13C_TX_CH1p | [5 empty] | AU2
13C |  |  | FHTR13C_TX_CH2p | [5 empty] | BB3
13C |  |  | FHTR13C_TX_CH3p | [5 empty] | BF3
13C |  |  | FGTR13C_TX_Q0_CH0p | [5 empty] | C16
13C |  |  | FGTR13C_TX_Q0_CH1p | [5 empty] | G16
13C |  |  | FGTR13C_TX_Q0_CH2p | [5 empty] | D13
13C |  |  | FGTR13C_TX_Q0_CH3p | [5 empty] | H13
13C |  |  | FGTR13C_TX_Q1_CH0p | [5 empty] | G10
13C |  |  | FGTR13C_TX_Q1_CH1p | [5 empty] | L10
13C |  |  | FGTR13C_TX_Q1_CH2p | [5 empty] | M7
13C |  |  | FGTR13C_TX_Q1_CH3p | [5 empty] | R10
13C |  |  | FGTR13C_TX_Q2_CH0p | [5 empty] | T7
13C |  |  | FGTR13C_TX_Q2_CH1p | [5 empty] | W10
13C |  |  | FGTR13C_TX_Q2_CH2p | [5 empty] | Y7
13C |  |  | FGTR13C_TX_Q2_CH3p | [5 empty] | AC10
13C |  |  | FGTR13C_TX_Q3_CH0p | [5 empty] | AD7
13C |  |  | FGTR13C_TX_Q3_CH1p | [5 empty] | AG10
13C |  |  | FGTR13C_TX_Q3_CH2p | [5 empty] | AH7
13C |  |  | FGTR13C_TX_Q3_CH3p | [5 empty] | AM7
U22_GDR |  |  | I_PIN_PERST_N_13C_GXF | [5 empty] | Y21
|  |  | APROBE1_GXF_FHT13A | [5 empty] | CV19
|  |  | APROBE1_GXF_FHT13C | [5 empty] | BE14
|  |  | APROBE2_GXF_FGT12A_Q3_CH3 | [5 empty] | BU56
|  |  | APROBE2_GXF_FGT12C_Q3_CH3 | [5 empty] | AG56
|  |  | APROBE2_GXF_FGT13A_Q3_CH3 | [5 empty] | CL14
|  |  | APROBE2_GXF_FGT13C_Q3_CH3 | [5 empty] | AR14
|  |  | APROBE2_GXF_FHT13A | [5 empty] | CW18
|  |  | APROBE2_GXF_FHT13C | [5 empty] | BC14
|  |  | APROBE_GXF_FGT12A_Q0_CH3 | [5 empty] | CL56
|  |  | APROBE_GXF_FGT12A_Q2_CH3 | [5 empty] | CK57
|  |  | APROBE_GXF_FGT12A_Q3_CH3 | [5 empty] | BT57
|  |  | APROBE_GXF_FGT12C_Q0_CH3 | [5 empty] | AW56
|  |  | APROBE_GXF_FGT12C_Q2_CH3 | [5 empty] | AV57
|  |  | APROBE_GXF_FGT12C_Q3_CH3 | [5 empty] | AH55
|  |  | APROBE_GXF_FGT13A_Q0_CH3 | [5 empty] | BL14
|  |  | APROBE_GXF_FGT13A_Q2_CH3 | [5 empty] | BM13
|  |  | APROBE_GXF_FGT13A_Q3_CH3 | [5 empty] | CK13
|  |  | APROBE_GXF_FGT13C_Q0_CH3 | [5 empty] | AE16
|  |  | APROBE_GXF_FGT13C_Q2_CH3 | [5 empty] | AG16
|  |  | APROBE_GXF_FGT13C_Q3_CH3 | [5 empty] | AP13
|  |  | DNU | [5 empty] | CP53
|  |  | DNU | [5 empty] | CR54
|  |  | DNU | [5 empty] | AH53
|  |  | DNU | [5 empty] | AG52
|  |  | DNU | [5 empty] | CU22
|  |  | DNU | [5 empty] | CT21
|  |  | DNU | [5 empty] | U20
|  |  | DNU | [5 empty] | W20
|  |  | ENB_GXF_FHT12A | [5 empty] | CF53
|  |  | ENB_GXF_FHT12C | [5 empty] | AL54
|  |  | ENB_GXF_FHT13A | [5 empty] | CH23
|  |  | ENB_GXF_FHT13C | [5 empty] | AB19
|  |  | RCOMP_N_FHT_13A_GXF | [5 empty] | CU18
|  |  | RCOMP_N_FHT_13C_GXF | [5 empty] | BF13
|  |  | RCOMP_N_Q2_CH1_FGT_12A_GXF | [5 empty] | BW56
|  |  | RCOMP_N_Q2_CH1_FGT_12C_GXF | [5 empty] | AJ56
|  |  | RCOMP_N_Q2_CH1_FGT_13A_GXF | [5 empty] | CA14
|  |  | RCOMP_N_Q2_CH1_FGT_13C_GXF | [5 empty] | AJ14
|  |  | RCOMP_P_FHT_13A_GXF | [5 empty] | CR18
|  |  | RCOMP_P_FHT_13C_GXF | [5 empty] | BE12
|  |  | RCOMP_P_Q2_CH1_FGT_12A_GXF | [5 empty] | BV57
|  |  | RCOMP_P_Q2_CH1_FGT_12C_GXF | [5 empty] | AH57
|  |  | RCOMP_P_Q2_CH1_FGT_13A_GXF | [5 empty] | CB13
|  |  | RCOMP_P_Q2_CH1_FGT_13C_GXF | [5 empty] | AH13
|  |  | VSS_SENSE_FHT_13A_GXF | [5 empty] | CR16
|  |  | VSS_SENSE_FHT_13C_GXF | [5 empty] | AW14
|  |  | GND | [5 empty] | DF67
|  |  | GND | [5 empty] | DD67
|  |  | GND | [5 empty] | DJ68
|  |  | GND | [5 empty] | CG54
|  |  | GND | [5 empty] | AJ52
|  |  | GND | [5 empty] | CP21
|  |  | GND | [5 empty] | R20
|  |  | GND | [5 empty] | CN52
|  |  | GND | [5 empty] | Y9
|  |  | GND | [5 empty] | Y69
|  |  | GND | [5 empty] | Y67
|  |  | GND | [5 empty] | Y63
|  |  | GND | [5 empty] | Y61
|  |  | GND | [5 empty] | Y55
|  |  | GND | [5 empty] | Y5
|  |  | GND | [5 empty] | Y3
|  |  | GND | [5 empty] | Y29
|  |  | GND | [5 empty] | Y17
|  |  | GND | [5 empty] | Y15
|  |  | GND | [5 empty] | Y13
|  |  | GND | [5 empty] | Y11
|  |  | GND | [5 empty] | W8
|  |  | GND | [5 empty] | W66
|  |  | GND | [5 empty] | W64
|  |  | GND | [5 empty] | W60
|  |  | GND | [5 empty] | W6
|  |  | GND | [5 empty] | W58
|  |  | GND | [5 empty] | W54
|  |  | GND | [5 empty] | W2
|  |  | GND | [5 empty] | W14
|  |  | GND | [5 empty] | W12
|  |  | GND | [5 empty] | V9
|  |  | GND | [5 empty] | V7
|  |  | GND | [5 empty] | V67
|  |  | GND | [5 empty] | V65
|  |  | GND | [5 empty] | V61
|  |  | GND | [5 empty] | V59
|  |  | GND | [5 empty] | V57
|  |  | GND | [5 empty] | V53
|  |  | GND | [5 empty] | V51
|  |  | GND | [5 empty] | V49
|  |  | GND | [5 empty] | V47
|  |  | GND | [5 empty] | V45
|  |  | GND | [5 empty] | V43
|  |  | GND | [5 empty] | V41
|  |  | GND | [5 empty] | V39
|  |  | GND | [5 empty] | V37
|  |  | GND | [5 empty] | V35
|  |  | GND | [5 empty] | V33
|  |  | GND | [5 empty] | V31
|  |  | GND | [5 empty] | V3
|  |  | GND | [5 empty] | V29
|  |  | GND | [5 empty] | V27
|  |  | GND | [5 empty] | V25
|  |  | GND | [5 empty] | V23
|  |  | GND | [5 empty] | V21
|  |  | GND | [5 empty] | V19
|  |  | GND | [5 empty] | V17
|  |  | GND | [5 empty] | V15
|  |  | GND | [5 empty] | V13
|  |  | GND | [5 empty] | V1
|  |  | GND | [5 empty] | U68
|  |  | GND | [5 empty] | U64
|  |  | GND | [5 empty] | U62
|  |  | GND | [5 empty] | U6
|  |  | GND | [5 empty] | U58
|  |  | GND | [5 empty] | U56
|  |  | GND | [5 empty] | U54
|  |  | GND | [5 empty] | U4
|  |  | GND | [5 empty] | U28
|  |  | GND | [5 empty] | U16
|  |  | GND | [5 empty] | U12
|  |  | GND | [5 empty] | U10
|  |  | GND | [5 empty] | T9
|  |  | GND | [5 empty] | T69
|  |  | GND | [5 empty] | T63
|  |  | GND | [5 empty] | T57
|  |  | GND | [5 empty] | T55
|  |  | GND | [5 empty] | T5
|  |  | GND | [5 empty] | T3
|  |  | GND | [5 empty] | T29
|  |  | GND | [5 empty] | T27
|  |  | GND | [5 empty] | T17
|  |  | GND | [5 empty] | T15
|  |  | GND | [5 empty] | T13
|  |  | GND | [5 empty] | T11
|  |  | GND | [5 empty] | R8
|  |  | GND | [5 empty] | R6
|  |  | GND | [5 empty] | R24
|  |  | GND | [5 empty] | R2
|  |  | GND | [5 empty] | R16
|  |  | GND | [5 empty] | R12
|  |  | GND | [5 empty] | P9
|  |  | GND | [5 empty] | P7
|  |  | GND | [5 empty] | P3
|  |  | GND | [5 empty] | P27
|  |  | GND | [5 empty] | P15
|  |  | GND | [5 empty] | P1
|  |  | GND | [5 empty] | N68
|  |  | GND | [5 empty] | N66
|  |  | GND | [5 empty] | N64
|  |  | GND | [5 empty] | N62
|  |  | GND | [5 empty] | N60
|  |  | GND | [5 empty] | N6
|  |  | GND | [5 empty] | N58
|  |  | GND | [5 empty] | N56
|  |  | GND | [5 empty] | N54
|  |  | GND | [5 empty] | N52
|  |  | GND | [5 empty] | N50
|  |  | GND | [5 empty] | N48
|  |  | GND | [5 empty] | N46
|  |  | GND | [5 empty] | N44
|  |  | GND | [5 empty] | N42
|  |  | GND | [5 empty] | N40
|  |  | GND | [5 empty] | N4
|  |  | GND | [5 empty] | N38
|  |  | GND | [5 empty] | N36
|  |  | GND | [5 empty] | N34
|  |  | GND | [5 empty] | N32
|  |  | GND | [5 empty] | N30
|  |  | GND | [5 empty] | N28
|  |  | GND | [5 empty] | N22
|  |  | GND | [5 empty] | N20
|  |  | GND | [5 empty] | N16
|  |  | GND | [5 empty] | N12
|  |  | GND | [5 empty] | N10
|  |  | GND | [5 empty] | M9
|  |  | GND | [5 empty] | M5
|  |  | GND | [5 empty] | M3
|  |  | GND | [5 empty] | M27
|  |  | GND | [5 empty] | M25
|  |  | GND | [5 empty] | M23
|  |  | GND | [5 empty] | M15
|  |  | GND | [5 empty] | M13
|  |  | GND | [5 empty] | M11
|  |  | GND | [5 empty] | L8
|  |  | GND | [5 empty] | L6
|  |  | GND | [5 empty] | L26
|  |  | GND | [5 empty] | L24
|  |  | GND | [5 empty] | L22
|  |  | GND | [5 empty] | L2
|  |  | GND | [5 empty] | L18
|  |  | GND | [5 empty] | L14
|  |  | GND | [5 empty] | L12
|  |  | GND | [5 empty] | K9
|  |  | GND | [5 empty] | K7
|  |  | GND | [5 empty] | K3
|  |  | GND | [5 empty] | K21
|  |  | GND | [5 empty] | K15
|  |  | GND | [5 empty] | K13
|  |  | GND | [5 empty] | K1
|  |  | GND | [5 empty] | J6
|  |  | GND | [5 empty] | J4
|  |  | GND | [5 empty] | J16
|  |  | GND | [5 empty] | J12
|  |  | GND | [5 empty] | J10
|  |  | GND | [5 empty] | H9
|  |  | GND | [5 empty] | H69
|  |  | GND | [5 empty] | H67
|  |  | GND | [5 empty] | H65
|  |  | GND | [5 empty] | H63
|  |  | GND | [5 empty] | H61
|  |  | GND | [5 empty] | H59
|  |  | GND | [5 empty] | H57
|  |  | GND | [5 empty] | H55
|  |  | GND | [5 empty] | H53
|  |  | GND | [5 empty] | H51
|  |  | GND | [5 empty] | H5
|  |  | GND | [5 empty] | H49
|  |  | GND | [5 empty] | H47
|  |  | GND | [5 empty] | H45
|  |  | GND | [5 empty] | H43
|  |  | GND | [5 empty] | H41
|  |  | GND | [5 empty] | H39
|  |  | GND | [5 empty] | H37
|  |  | GND | [5 empty] | H35
|  |  | GND | [5 empty] | H33
|  |  | GND | [5 empty] | H31
|  |  | GND | [5 empty] | H3
|  |  | GND | [5 empty] | H29
|  |  | GND | [5 empty] | H27
|  |  | GND | [5 empty] | H25
|  |  | GND | [5 empty] | H23
|  |  | GND | [5 empty] | H21
|  |  | GND | [5 empty] | H17
|  |  | GND | [5 empty] | H15
|  |  | GND | [5 empty] | H11
|  |  | GND | [5 empty] | G8
|  |  | GND | [5 empty] | G6
|  |  | GND | [5 empty] | G2
|  |  | GND | [5 empty] | G18
|  |  | GND | [5 empty] | G14
|  |  | GND | [5 empty] | G12
|  |  | GND | [5 empty] | F9
|  |  | GND | [5 empty] | F7
|  |  | GND | [5 empty] | F3
|  |  | GND | [5 empty] | F21
|  |  | GND | [5 empty] | F19
|  |  | GND | [5 empty] | F15
|  |  | GND | [5 empty] | F13
|  |  | GND | [5 empty] | F1
|  |  | GND | [5 empty] | E66
|  |  | GND | [5 empty] | E6
|  |  | GND | [5 empty] | E4
|  |  | GND | [5 empty] | E24
|  |  | GND | [5 empty] | E22
|  |  | GND | [5 empty] | E2
|  |  | GND | [5 empty] | E18
|  |  | GND | [5 empty] | E16
|  |  | GND | [5 empty] | E12
|  |  | GND | [5 empty] | E10
|  |  | GND | [5 empty] | DR8
|  |  | GND | [5 empty] | DR68
|  |  | GND | [5 empty] | DR66
|  |  | GND | [5 empty] | DR6
|  |  | GND | [5 empty] | DR4
|  |  | GND | [5 empty] | DR2
|  |  | GND | [5 empty] | DR16
|  |  | GND | [5 empty] | DR14
|  |  | GND | [5 empty] | DR12
|  |  | GND | [5 empty] | DR10
|  |  | GND | [5 empty] | DP9
|  |  | GND | [5 empty] | DP7
|  |  | GND | [5 empty] | DP69
|  |  | GND | [5 empty] | DP5
|  |  | GND | [5 empty] | DP3
|  |  | GND | [5 empty] | DP15
|  |  | GND | [5 empty] | DP13
|  |  | GND | [5 empty] | DP11
|  |  | GND | [5 empty] | DP1
|  |  | GND | [5 empty] | DN8
|  |  | GND | [5 empty] | DN68
|  |  | GND | [5 empty] | DN66
|  |  | GND | [5 empty] | DN64
|  |  | GND | [5 empty] | DN62
|  |  | GND | [5 empty] | DN60
|  |  | GND | [5 empty] | DN6
|  |  | GND | [5 empty] | DN58
|  |  | GND | [5 empty] | DN56
|  |  | GND | [5 empty] | DN54
|  |  | GND | [5 empty] | DN52
|  |  | GND | [5 empty] | DN50
|  |  | GND | [5 empty] | DN48
|  |  | GND | [5 empty] | DN46
|  |  | GND | [5 empty] | DN44
|  |  | GND | [5 empty] | DN42
|  |  | GND | [5 empty] | DN40
|  |  | GND | [5 empty] | DN4
|  |  | GND | [5 empty] | DN38
|  |  | GND | [5 empty] | DN36
|  |  | GND | [5 empty] | DN34
|  |  | GND | [5 empty] | DN32
|  |  | GND | [5 empty] | DN30
|  |  | GND | [5 empty] | DN28
|  |  | GND | [5 empty] | DN26
|  |  | GND | [5 empty] | DN24
|  |  | GND | [5 empty] | DN22
|  |  | GND | [5 empty] | DN20
|  |  | GND | [5 empty] | DN2
|  |  | GND | [5 empty] | DN18
|  |  | GND | [5 empty] | DN16
|  |  | GND | [5 empty] | DN14
|  |  | GND | [5 empty] | DN10
|  |  | GND | [5 empty] | DM7
|  |  | GND | [5 empty] | DM69
|  |  | GND | [5 empty] | DM5
|  |  | GND | [5 empty] | DM3
|  |  | GND | [5 empty] | DM15
|  |  | GND | [5 empty] | DM11
|  |  | GND | [5 empty] | DM1
|  |  | GND | [5 empty] | DL8
|  |  | GND | [5 empty] | DL6
|  |  | GND | [5 empty] | DL4
|  |  | GND | [5 empty] | DL2
|  |  | GND | [5 empty] | DL16
|  |  | GND | [5 empty] | DL14
|  |  | GND | [5 empty] | DL12
|  |  | GND | [5 empty] | DK9
|  |  | GND | [5 empty] | DK7
|  |  | GND | [5 empty] | DK63
|  |  | GND | [5 empty] | DK61
|  |  | GND | [5 empty] | DK5
|  |  | GND | [5 empty] | DK3
|  |  | GND | [5 empty] | DK17
|  |  | GND | [5 empty] | DK13
|  |  | GND | [5 empty] | DK11
|  |  | GND | [5 empty] | DK1
|  |  | GND | [5 empty] | DJ8
|  |  | GND | [5 empty] | DJ64
|  |  | GND | [5 empty] | DJ6
|  |  | GND | [5 empty] | DJ4
|  |  | GND | [5 empty] | DJ2
|  |  | GND | [5 empty] | DJ18
|  |  | GND | [5 empty] | DJ14
|  |  | GND | [5 empty] | DJ10
|  |  | GND | [5 empty] | DH7
|  |  | GND | [5 empty] | DH69
|  |  | GND | [5 empty] | DH67
|  |  | GND | [5 empty] | DH65
|  |  | GND | [5 empty] | DH61
|  |  | GND | [5 empty] | DH59
|  |  | GND | [5 empty] | DH57
|  |  | GND | [5 empty] | DH55
|  |  | GND | [5 empty] | DH53
|  |  | GND | [5 empty] | DH51
|  |  | GND | [5 empty] | DH5
|  |  | GND | [5 empty] | DH49
|  |  | GND | [5 empty] | DH47
|  |  | GND | [5 empty] | DH45
|  |  | GND | [5 empty] | DH43
|  |  | GND | [5 empty] | DH41
|  |  | GND | [5 empty] | DH39
|  |  | GND | [5 empty] | DH37
|  |  | GND | [5 empty] | DH35
|  |  | GND | [5 empty] | DH33
|  |  | GND | [5 empty] | DH31
|  |  | GND | [5 empty] | DH3
|  |  | GND | [5 empty] | DH29
|  |  | GND | [5 empty] | DH27
|  |  | GND | [5 empty] | DH25
|  |  | GND | [5 empty] | DH23
|  |  | GND | [5 empty] | DH21
|  |  | GND | [5 empty] | DH19
|  |  | GND | [5 empty] | DH17
|  |  | GND | [5 empty] | DH15
|  |  | GND | [5 empty] | DH11
|  |  | GND | [5 empty] | DH1
|  |  | GND | [5 empty] | DG8
|  |  | GND | [5 empty] | DG4
|  |  | GND | [5 empty] | DG2
|  |  | GND | [5 empty] | DG18
|  |  | GND | [5 empty] | DG16
|  |  | GND | [5 empty] | DG14
|  |  | GND | [5 empty] | DG12
|  |  | GND | [5 empty] | DF9
|  |  | GND | [5 empty] | DF61
|  |  | GND | [5 empty] | DF5
|  |  | GND | [5 empty] | DF3
|  |  | GND | [5 empty] | DF17
|  |  | GND | [5 empty] | DF13
|  |  | GND | [5 empty] | DF11
|  |  | GND | [5 empty] | DF1
|  |  | GND | [5 empty] | DE8
|  |  | GND | [5 empty] | DE60
|  |  | GND | [5 empty] | DE6
|  |  | GND | [5 empty] | DE58
|  |  | GND | [5 empty] | DE56
|  |  | GND | [5 empty] | DE4
|  |  | GND | [5 empty] | DE2
|  |  | GND | [5 empty] | DE18
|  |  | GND | [5 empty] | DE14
|  |  | GND | [5 empty] | DE10
|  |  | GND | [5 empty] | DD7
|  |  | GND | [5 empty] | DD5
|  |  | GND | [5 empty] | DD3
|  |  | GND | [5 empty] | DD17
|  |  | GND | [5 empty] | DD15
|  |  | GND | [5 empty] | DD11
|  |  | GND | [5 empty] | DC8
|  |  | GND | [5 empty] | DC66
|  |  | GND | [5 empty] | DC62
|  |  | GND | [5 empty] | DC60
|  |  | GND | [5 empty] | DC6
|  |  | GND | [5 empty] | DC54
|  |  | GND | [5 empty] | DC52
|  |  | GND | [5 empty] | DC50
|  |  | GND | [5 empty] | DC48
|  |  | GND | [5 empty] | DC46
|  |  | GND | [5 empty] | DC44
|  |  | GND | [5 empty] | DC42
|  |  | GND | [5 empty] | DC40
|  |  | GND | [5 empty] | DC4
|  |  | GND | [5 empty] | DC38
|  |  | GND | [5 empty] | DC36
|  |  | GND | [5 empty] | DC34
|  |  | GND | [5 empty] | DC32
|  |  | GND | [5 empty] | DC30
|  |  | GND | [5 empty] | DC28
|  |  | GND | [5 empty] | DC26
|  |  | GND | [5 empty] | DC24
|  |  | GND | [5 empty] | DC22
|  |  | GND | [5 empty] | DC20
|  |  | GND | [5 empty] | DC18
|  |  | GND | [5 empty] | DC16
|  |  | GND | [5 empty] | DC14
|  |  | GND | [5 empty] | DC12
|  |  | GND | [5 empty] | DB9
|  |  | GND | [5 empty] | DB7
|  |  | GND | [5 empty] | DB67
|  |  | GND | [5 empty] | DB65
|  |  | GND | [5 empty] | DB61
|  |  | GND | [5 empty] | DB59
|  |  | GND | [5 empty] | DB55
|  |  | GND | [5 empty] | DB5
|  |  | GND | [5 empty] | DB3
|  |  | GND | [5 empty] | DB17
|  |  | GND | [5 empty] | DB13
|  |  | GND | [5 empty] | DB11
|  |  | GND | [5 empty] | DB1
|  |  | GND | [5 empty] | DA8
|  |  | GND | [5 empty] | DA68
|  |  | GND | [5 empty] | DA64
|  |  | GND | [5 empty] | DA62
|  |  | GND | [5 empty] | DA6
|  |  | GND | [5 empty] | DA58
|  |  | GND | [5 empty] | DA56
|  |  | GND | [5 empty] | DA4
|  |  | GND | [5 empty] | DA2
|  |  | GND | [5 empty] | DA18
|  |  | GND | [5 empty] | DA14
|  |  | GND | [5 empty] | DA12
|  |  | GND | [5 empty] | DA10
|  |  | GND | [5 empty] | D9
|  |  | GND | [5 empty] | D69
|  |  | GND | [5 empty] | D5
|  |  | GND | [5 empty] | D3
|  |  | GND | [5 empty] | D25
|  |  | GND | [5 empty] | D23
|  |  | GND | [5 empty] | D17
|  |  | GND | [5 empty] | D15
|  |  | GND | [5 empty] | D11
|  |  | GND | [5 empty] | D1
|  |  | GND | [5 empty] | CY9
|  |  | GND | [5 empty] | CY69
|  |  | GND | [5 empty] | CY67
|  |  | GND | [5 empty] | CY63
|  |  | GND | [5 empty] | CY61
|  |  | GND | [5 empty] | CY57
|  |  | GND | [5 empty] | CY55
|  |  | GND | [5 empty] | CY53
|  |  | GND | [5 empty] | CY5
|  |  | GND | [5 empty] | CY3
|  |  | GND | [5 empty] | CY21
|  |  | GND | [5 empty] | CY19
|  |  | GND | [5 empty] | CY17
|  |  | GND | [5 empty] | CY15
|  |  | GND | [5 empty] | CY13
|  |  | GND | [5 empty] | CY11
|  |  | GND | [5 empty] | CW66
|  |  | GND | [5 empty] | CW64
|  |  | GND | [5 empty] | CW60
|  |  | GND | [5 empty] | CW6
|  |  | GND | [5 empty] | CW58
|  |  | GND | [5 empty] | CW4
|  |  | GND | [5 empty] | CW20
|  |  | GND | [5 empty] | CW16
|  |  | GND | [5 empty] | CW12
|  |  | GND | [5 empty] | CW10
|  |  | GND | [5 empty] | CV9
|  |  | GND | [5 empty] | CV7
|  |  | GND | [5 empty] | CV67
|  |  | GND | [5 empty] | CV65
|  |  | GND | [5 empty] | CV61
|  |  | GND | [5 empty] | CV59
|  |  | GND | [5 empty] | CV55
|  |  | GND | [5 empty] | CV51
|  |  | GND | [5 empty] | CV49
|  |  | GND | [5 empty] | CV47
|  |  | GND | [5 empty] | CV45
|  |  | GND | [5 empty] | CV43
|  |  | GND | [5 empty] | CV41
|  |  | GND | [5 empty] | CV39
|  |  | GND | [5 empty] | CV37
|  |  | GND | [5 empty] | CV35
|  |  | GND | [5 empty] | CV33
|  |  | GND | [5 empty] | CV31
|  |  | GND | [5 empty] | CV3
|  |  | GND | [5 empty] | CV29
|  |  | GND | [5 empty] | CV27
|  |  | GND | [5 empty] | CV25
|  |  | GND | [5 empty] | CV23
|  |  | GND | [5 empty] | CV21
|  |  | GND | [5 empty] | CV17
|  |  | GND | [5 empty] | CV15
|  |  | GND | [5 empty] | CV1
|  |  | GND | [5 empty] | CU8
|  |  | GND | [5 empty] | CU68
|  |  | GND | [5 empty] | CU64
|  |  | GND | [5 empty] | CU62
|  |  | GND | [5 empty] | CU6
|  |  | GND | [5 empty] | CU58
|  |  | GND | [5 empty] | CU20
|  |  | GND | [5 empty] | CU2
|  |  | GND | [5 empty] | CU12
|  |  | GND | [5 empty] | CT9
|  |  | GND | [5 empty] | CT69
|  |  | GND | [5 empty] | CT67
|  |  | GND | [5 empty] | CT63
|  |  | GND | [5 empty] | CT61
|  |  | GND | [5 empty] | CT57
|  |  | GND | [5 empty] | CT55
|  |  | GND | [5 empty] | CT5
|  |  | GND | [5 empty] | CT3
|  |  | GND | [5 empty] | CT19
|  |  | GND | [5 empty] | CT17
|  |  | GND | [5 empty] | CT15
|  |  | GND | [5 empty] | CT13
|  |  | GND | [5 empty] | CT11
|  |  | GND | [5 empty] | CR66
|  |  | GND | [5 empty] | CR64
|  |  | GND | [5 empty] | CR60
|  |  | GND | [5 empty] | CR6
|  |  | GND | [5 empty] | CR58
|  |  | GND | [5 empty] | CR52
|  |  | GND | [5 empty] | CR48
|  |  | GND | [5 empty] | CR4
|  |  | GND | [5 empty] | CR22
|  |  | GND | [5 empty] | CR12
|  |  | GND | [5 empty] | CR10
|  |  | GND | [5 empty] | CP9
|  |  | GND | [5 empty] | CP7
|  |  | GND | [5 empty] | CP67
|  |  | GND | [5 empty] | CP65
|  |  | GND | [5 empty] | CP61
|  |  | GND | [5 empty] | CP59
|  |  | GND | [5 empty] | CP55
|  |  | GND | [5 empty] | CP3
|  |  | GND | [5 empty] | CP19
|  |  | GND | [5 empty] | CP17
|  |  | GND | [5 empty] | CP15
|  |  | GND | [5 empty] | CP1
|  |  | GND | [5 empty] | CN8
|  |  | GND | [5 empty] | CN68
|  |  | GND | [5 empty] | CN64
|  |  | GND | [5 empty] | CN62
|  |  | GND | [5 empty] | CN6
|  |  | GND | [5 empty] | CN58
|  |  | GND | [5 empty] | CN50
|  |  | GND | [5 empty] | CN46
|  |  | GND | [5 empty] | CN44
|  |  | GND | [5 empty] | CN42
|  |  | GND | [5 empty] | CN40
|  |  | GND | [5 empty] | CN38
|  |  | GND | [5 empty] | CN36
|  |  | GND | [5 empty] | CN34
|  |  | GND | [5 empty] | CN32
|  |  | GND | [5 empty] | CN30
|  |  | GND | [5 empty] | CN28
|  |  | GND | [5 empty] | CN26
|  |  | GND | [5 empty] | CN24
|  |  | GND | [5 empty] | CN2
|  |  | GND | [5 empty] | CN18
|  |  | GND | [5 empty] | CN16
|  |  | GND | [5 empty] | CN12
|  |  | GND | [5 empty] | CM9
|  |  | GND | [5 empty] | CM69
|  |  | GND | [5 empty] | CM67
|  |  | GND | [5 empty] | CM63
|  |  | GND | [5 empty] | CM61
|  |  | GND | [5 empty] | CM57
|  |  | GND | [5 empty] | CM55
|  |  | GND | [5 empty] | CM5
|  |  | GND | [5 empty] | CM3
|  |  | GND | [5 empty] | CM19
|  |  | GND | [5 empty] | CM15
|  |  | GND | [5 empty] | CM13
|  |  | GND | [5 empty] | CM11
|  |  | GND | [5 empty] | CL66
|  |  | GND | [5 empty] | CL64
|  |  | GND | [5 empty] | CL60
|  |  | GND | [5 empty] | CL6
|  |  | GND | [5 empty] | CL58
|  |  | GND | [5 empty] | CL4
|  |  | GND | [5 empty] | CL18
|  |  | GND | [5 empty] | CL12
|  |  | GND | [5 empty] | CL10
|  |  | GND | [5 empty] | CK9
|  |  | GND | [5 empty] | CK7
|  |  | GND | [5 empty] | CK67
|  |  | GND | [5 empty] | CK65
|  |  | GND | [5 empty] | CK61
|  |  | GND | [5 empty] | CK59
|  |  | GND | [5 empty] | CK55
|  |  | GND | [5 empty] | CK53
|  |  | GND | [5 empty] | CK47
|  |  | GND | [5 empty] | CK43
|  |  | GND | [5 empty] | CK41
|  |  | GND | [5 empty] | CK3
|  |  | GND | [5 empty] | CK23
|  |  | GND | [5 empty] | CK19
|  |  | GND | [5 empty] | CK17
|  |  | GND | [5 empty] | CK15
|  |  | GND | [5 empty] | CK1
|  |  | GND | [5 empty] | CJ8
|  |  | GND | [5 empty] | CJ68
|  |  | GND | [5 empty] | CJ64
|  |  | GND | [5 empty] | CJ62
|  |  | GND | [5 empty] | CJ6
|  |  | GND | [5 empty] | CJ58
|  |  | GND | [5 empty] | CJ44
|  |  | GND | [5 empty] | CJ42
|  |  | GND | [5 empty] | CJ40
|  |  | GND | [5 empty] | CJ38
|  |  | GND | [5 empty] | CJ36
|  |  | GND | [5 empty] | CJ34
|  |  | GND | [5 empty] | CJ32
|  |  | GND | [5 empty] | CJ30
|  |  | GND | [5 empty] | CJ28
|  |  | GND | [5 empty] | CJ26
|  |  | GND | [5 empty] | CJ24
|  |  | GND | [5 empty] | CJ22
|  |  | GND | [5 empty] | CJ20
|  |  | GND | [5 empty] | CJ2
|  |  | GND | [5 empty] | CJ18
|  |  | GND | [5 empty] | CJ16
|  |  | GND | [5 empty] | CJ14
|  |  | GND | [5 empty] | CJ12
|  |  | GND | [5 empty] | CH9
|  |  | GND | [5 empty] | CH69
|  |  | GND | [5 empty] | CH67
|  |  | GND | [5 empty] | CH63
|  |  | GND | [5 empty] | CH61
|  |  | GND | [5 empty] | CH55
|  |  | GND | [5 empty] | CH5
|  |  | GND | [5 empty] | CH45
|  |  | GND | [5 empty] | CH43
|  |  | GND | [5 empty] | CH41
|  |  | GND | [5 empty] | CH3
|  |  | GND | [5 empty] | CH15
|  |  | GND | [5 empty] | CH13
|  |  | GND | [5 empty] | CH11
|  |  | GND | [5 empty] | CG66
|  |  | GND | [5 empty] | CG64
|  |  | GND | [5 empty] | CG60
|  |  | GND | [5 empty] | CG6
|  |  | GND | [5 empty] | CG58
|  |  | GND | [5 empty] | CG46
|  |  | GND | [5 empty] | CG42
|  |  | GND | [5 empty] | CG40
|  |  | GND | [5 empty] | CG4
|  |  | GND | [5 empty] | CG38
|  |  | GND | [5 empty] | CG36
|  |  | GND | [5 empty] | CG34
|  |  | GND | [5 empty] | CG32
|  |  | GND | [5 empty] | CG30
|  |  | GND | [5 empty] | CG28
|  |  | GND | [5 empty] | CG26
|  |  | GND | [5 empty] | CG24
|  |  | GND | [5 empty] | CG22
|  |  | GND | [5 empty] | CG12
|  |  | GND | [5 empty] | CG10
|  |  | GND | [5 empty] | CF9
|  |  | GND | [5 empty] | CF7
|  |  | GND | [5 empty] | CF67
|  |  | GND | [5 empty] | CF65
|  |  | GND | [5 empty] | CF61
|  |  | GND | [5 empty] | CF59
|  |  | GND | [5 empty] | CF57
|  |  | GND | [5 empty] | CF55
|  |  | GND | [5 empty] | CF51
|  |  | GND | [5 empty] | CF47
|  |  | GND | [5 empty] | CF41
|  |  | GND | [5 empty] | CF3
|  |  | GND | [5 empty] | CF23
|  |  | GND | [5 empty] | CF19
|  |  | GND | [5 empty] | CF15
|  |  | GND | [5 empty] | CF1
|  |  | GND | [5 empty] | CE8
|  |  | GND | [5 empty] | CE68
|  |  | GND | [5 empty] | CE64
|  |  | GND | [5 empty] | CE62
|  |  | GND | [5 empty] | CE6
|  |  | GND | [5 empty] | CE58
|  |  | GND | [5 empty] | CE48
|  |  | GND | [5 empty] | CE40
|  |  | GND | [5 empty] | CE36
|  |  | GND | [5 empty] | CE32
|  |  | GND | [5 empty] | CE28
|  |  | GND | [5 empty] | CE24
|  |  | GND | [5 empty] | CE2
|  |  | GND | [5 empty] | CE12
|  |  | GND | [5 empty] | CD9
|  |  | GND | [5 empty] | CD69
|  |  | GND | [5 empty] | CD67
|  |  | GND | [5 empty] | CD63
|  |  | GND | [5 empty] | CD61
|  |  | GND | [5 empty] | CD55
|  |  | GND | [5 empty] | CD53
|  |  | GND | [5 empty] | CD5
|  |  | GND | [5 empty] | CD45
|  |  | GND | [5 empty] | CD3
|  |  | GND | [5 empty] | CD17
|  |  | GND | [5 empty] | CD15
|  |  | GND | [5 empty] | CD13
|  |  | GND | [5 empty] | CD11
|  |  | GND | [5 empty] | CC66
|  |  | GND | [5 empty] | CC64
|  |  | GND | [5 empty] | CC60
|  |  | GND | [5 empty] | CC6
|  |  | GND | [5 empty] | CC58
|  |  | GND | [5 empty] | CC44
|  |  | GND | [5 empty] | CC4
|  |  | GND | [5 empty] | CC38
|  |  | GND | [5 empty] | CC34
|  |  | GND | [5 empty] | CC30
|  |  | GND | [5 empty] | CC26
|  |  | GND | [5 empty] | CC22
|  |  | GND | [5 empty] | CC12
|  |  | GND | [5 empty] | CC10
|  |  | GND | [5 empty] | CB9
|  |  | GND | [5 empty] | CB7
|  |  | GND | [5 empty] | CB67
|  |  | GND | [5 empty] | CB65
|  |  | GND | [5 empty] | CB61
|  |  | GND | [5 empty] | CB59
|  |  | GND | [5 empty] | CB55
|  |  | GND | [5 empty] | CB43
|  |  | GND | [5 empty] | CB3
|  |  | GND | [5 empty] | CB19
|  |  | GND | [5 empty] | CB15
|  |  | GND | [5 empty] | CB1
|  |  | GND | [5 empty] | CA8
|  |  | GND | [5 empty] | CA68
|  |  | GND | [5 empty] | CA64
|  |  | GND | [5 empty] | CA62
|  |  | GND | [5 empty] | CA6
|  |  | GND | [5 empty] | CA58
|  |  | GND | [5 empty] | CA56
|  |  | GND | [5 empty] | CA48
|  |  | GND | [5 empty] | CA42
|  |  | GND | [5 empty] | CA36
|  |  | GND | [5 empty] | CA30
|  |  | GND | [5 empty] | CA24
|  |  | GND | [5 empty] | CA2
|  |  | GND | [5 empty] | CA12
|  |  | GND | [5 empty] | C8
|  |  | GND | [5 empty] | C68
|  |  | GND | [5 empty] | C64
|  |  | GND | [5 empty] | C62
|  |  | GND | [5 empty] | C60
|  |  | GND | [5 empty] | C6
|  |  | GND | [5 empty] | C58
|  |  | GND | [5 empty] | C56
|  |  | GND | [5 empty] | C54
|  |  | GND | [5 empty] | C52
|  |  | GND | [5 empty] | C50
|  |  | GND | [5 empty] | C48
|  |  | GND | [5 empty] | C46
|  |  | GND | [5 empty] | C44
|  |  | GND | [5 empty] | C42
|  |  | GND | [5 empty] | C40
|  |  | GND | [5 empty] | C38
|  |  | GND | [5 empty] | C36
|  |  | GND | [5 empty] | C34
|  |  | GND | [5 empty] | C32
|  |  | GND | [5 empty] | C30
|  |  | GND | [5 empty] | C28
|  |  | GND | [5 empty] | C26
|  |  | GND | [5 empty] | C2
|  |  | GND | [5 empty] | C18
|  |  | GND | [5 empty] | C14
|  |  | GND | [5 empty] | C12
|  |  | GND | [5 empty] | BY9
|  |  | GND | [5 empty] | BY69
|  |  | GND | [5 empty] | BY67
|  |  | GND | [5 empty] | BY63
|  |  | GND | [5 empty] | BY61
|  |  | GND | [5 empty] | BY55
|  |  | GND | [5 empty] | BY53
|  |  | GND | [5 empty] | BY51
|  |  | GND | [5 empty] | BY5
|  |  | GND | [5 empty] | BY47
|  |  | GND | [5 empty] | BY41
|  |  | GND | [5 empty] | BY35
|  |  | GND | [5 empty] | BY3
|  |  | GND | [5 empty] | BY29
|  |  | GND | [5 empty] | BY23
|  |  | GND | [5 empty] | BY15
|  |  | GND | [5 empty] | BY13
|  |  | GND | [5 empty] | BY11
|  |  | GND | [5 empty] | BW66
|  |  | GND | [5 empty] | BW64
|  |  | GND | [5 empty] | BW60
|  |  | GND | [5 empty] | BW6
|  |  | GND | [5 empty] | BW58
|  |  | GND | [5 empty] | BW46
|  |  | GND | [5 empty] | BW40
|  |  | GND | [5 empty] | BW4
|  |  | GND | [5 empty] | BW34
|  |  | GND | [5 empty] | BW28
|  |  | GND | [5 empty] | BW22
|  |  | GND | [5 empty] | BW12
|  |  | GND | [5 empty] | BW10
|  |  | GND | [5 empty] | BV9
|  |  | GND | [5 empty] | BV7
|  |  | GND | [5 empty] | BV67
|  |  | GND | [5 empty] | BV65
|  |  | GND | [5 empty] | BV61
|  |  | GND | [5 empty] | BV59
|  |  | GND | [5 empty] | BV55
|  |  | GND | [5 empty] | BV45
|  |  | GND | [5 empty] | BV39
|  |  | GND | [5 empty] | BV33
|  |  | GND | [5 empty] | BV3
|  |  | GND | [5 empty] | BV27
|  |  | GND | [5 empty] | BV19
|  |  | GND | [5 empty] | BV17
|  |  | GND | [5 empty] | BV15
|  |  | GND | [5 empty] | BV1
|  |  | GND | [5 empty] | BU8
|  |  | GND | [5 empty] | BU68
|  |  | GND | [5 empty] | BU64
|  |  | GND | [5 empty] | BU62
|  |  | GND | [5 empty] | BU6
|  |  | GND | [5 empty] | BU58
|  |  | GND | [5 empty] | BU48
|  |  | GND | [5 empty] | BU44
|  |  | GND | [5 empty] | BU26
|  |  | GND | [5 empty] | BU2
|  |  | GND | [5 empty] | BU12
|  |  | GND | [5 empty] | BT9
|  |  | GND | [5 empty] | BT69
|  |  | GND | [5 empty] | BT67
|  |  | GND | [5 empty] | BT63
|  |  | GND | [5 empty] | BT61
|  |  | GND | [5 empty] | BT55
|  |  | GND | [5 empty] | BT53
|  |  | GND | [5 empty] | BT51
|  |  | GND | [5 empty] | BT5
|  |  | GND | [5 empty] | BT43
|  |  | GND | [5 empty] | BT3
|  |  | GND | [5 empty] | BT25
|  |  | GND | [5 empty] | BT15
|  |  | GND | [5 empty] | BT13
|  |  | GND | [5 empty] | BT11
|  |  | GND | [5 empty] | BR66
|  |  | GND | [5 empty] | BR64
|  |  | GND | [5 empty] | BR60
|  |  | GND | [5 empty] | BR6
|  |  | GND | [5 empty] | BR58
|  |  | GND | [5 empty] | BR42
|  |  | GND | [5 empty] | BR4
|  |  | GND | [5 empty] | BR24
|  |  | GND | [5 empty] | BR22
|  |  | GND | [5 empty] | BR12
|  |  | GND | [5 empty] | BR10
|  |  | GND | [5 empty] | BP9
|  |  | GND | [5 empty] | BP7
|  |  | GND | [5 empty] | BP67
|  |  | GND | [5 empty] | BP65
|  |  | GND | [5 empty] | BP61
|  |  | GND | [5 empty] | BP59
|  |  | GND | [5 empty] | BP55
|  |  | GND | [5 empty] | BP47
|  |  | GND | [5 empty] | BP3
|  |  | GND | [5 empty] | BP23
|  |  | GND | [5 empty] | BP19
|  |  | GND | [5 empty] | BP17
|  |  | GND | [5 empty] | BP15
|  |  | GND | [5 empty] | BP1
|  |  | GND | [5 empty] | BN8
|  |  | GND | [5 empty] | BN68
|  |  | GND | [5 empty] | BN64
|  |  | GND | [5 empty] | BN62
|  |  | GND | [5 empty] | BN6
|  |  | GND | [5 empty] | BN58
|  |  | GND | [5 empty] | BN54
|  |  | GND | [5 empty] | BN52
|  |  | GND | [5 empty] | BN48
|  |  | GND | [5 empty] | BN46
|  |  | GND | [5 empty] | BN28
|  |  | GND | [5 empty] | BN2
|  |  | GND | [5 empty] | BN12
|  |  | GND | [5 empty] | BM9
|  |  | GND | [5 empty] | BM69
|  |  | GND | [5 empty] | BM67
|  |  | GND | [5 empty] | BM63
|  |  | GND | [5 empty] | BM61
|  |  | GND | [5 empty] | BM57
|  |  | GND | [5 empty] | BM55
|  |  | GND | [5 empty] | BM53
|  |  | GND | [5 empty] | BM51
|  |  | GND | [5 empty] | BM5
|  |  | GND | [5 empty] | BM45
|  |  | GND | [5 empty] | BM3
|  |  | GND | [5 empty] | BM27
|  |  | GND | [5 empty] | BM15
|  |  | GND | [5 empty] | BM11
|  |  | GND | [5 empty] | BL66
|  |  | GND | [5 empty] | BL64
|  |  | GND | [5 empty] | BL60
|  |  | GND | [5 empty] | BL6
|  |  | GND | [5 empty] | BL58
|  |  | GND | [5 empty] | BL54
|  |  | GND | [5 empty] | BL52
|  |  | GND | [5 empty] | BL44
|  |  | GND | [5 empty] | BL4
|  |  | GND | [5 empty] | BL26
|  |  | GND | [5 empty] | BL22
|  |  | GND | [5 empty] | BL12
|  |  | GND | [5 empty] | BL10
|  |  | GND | [5 empty] | BK9
|  |  | GND | [5 empty] | BK7
|  |  | GND | [5 empty] | BK67
|  |  | GND | [5 empty] | BK65
|  |  | GND | [5 empty] | BK61
|  |  | GND | [5 empty] | BK59
|  |  | GND | [5 empty] | BK55
|  |  | GND | [5 empty] | BK51
|  |  | GND | [5 empty] | BK5
|  |  | GND | [5 empty] | BK43
|  |  | GND | [5 empty] | BK3
|  |  | GND | [5 empty] | BK25
|  |  | GND | [5 empty] | BK19
|  |  | GND | [5 empty] | BK15
|  |  | GND | [5 empty] | BK1
|  |  | GND | [5 empty] | BJ8
|  |  | GND | [5 empty] | BJ68
|  |  | GND | [5 empty] | BJ64
|  |  | GND | [5 empty] | BJ62
|  |  | GND | [5 empty] | BJ6
|  |  | GND | [5 empty] | BJ58
|  |  | GND | [5 empty] | BJ48
|  |  | GND | [5 empty] | BJ42
|  |  | GND | [5 empty] | BJ4
|  |  | GND | [5 empty] | BJ24
|  |  | GND | [5 empty] | BJ2
|  |  | GND | [5 empty] | BJ16
|  |  | GND | [5 empty] | BJ12
|  |  | GND | [5 empty] | BH9
|  |  | GND | [5 empty] | BH7
|  |  | GND | [5 empty] | BH69
|  |  | GND | [5 empty] | BH67
|  |  | GND | [5 empty] | BH63
|  |  | GND | [5 empty] | BH61
|  |  | GND | [5 empty] | BH57
|  |  | GND | [5 empty] | BH55
|  |  | GND | [5 empty] | BH53
|  |  | GND | [5 empty] | BH51
|  |  | GND | [5 empty] | BH49
|  |  | GND | [5 empty] | BH47
|  |  | GND | [5 empty] | BH3
|  |  | GND | [5 empty] | BH23
|  |  | GND | [5 empty] | BH21
|  |  | GND | [5 empty] | BH19
|  |  | GND | [5 empty] | BH17
|  |  | GND | [5 empty] | BH15
|  |  | GND | [5 empty] | BH13
|  |  | GND | [5 empty] | BH11
|  |  | GND | [5 empty] | BH1
|  |  | GND | [5 empty] | BG8
|  |  | GND | [5 empty] | BG66
|  |  | GND | [5 empty] | BG64
|  |  | GND | [5 empty] | BG60
|  |  | GND | [5 empty] | BG58
|  |  | GND | [5 empty] | BG56
|  |  | GND | [5 empty] | BG54
|  |  | GND | [5 empty] | BG52
|  |  | GND | [5 empty] | BG48
|  |  | GND | [5 empty] | BG46
|  |  | GND | [5 empty] | BG4
|  |  | GND | [5 empty] | BG2
|  |  | GND | [5 empty] | BG14
|  |  | GND | [5 empty] | BG12
|  |  | GND | [5 empty] | BG10
|  |  | GND | [5 empty] | BF7
|  |  | GND | [5 empty] | BF67
|  |  | GND | [5 empty] | BF65
|  |  | GND | [5 empty] | BF61
|  |  | GND | [5 empty] | BF59
|  |  | GND | [5 empty] | BF55
|  |  | GND | [5 empty] | BF53
|  |  | GND | [5 empty] | BF51
|  |  | GND | [5 empty] | BF5
|  |  | GND | [5 empty] | BF45
|  |  | GND | [5 empty] | BF27
|  |  | GND | [5 empty] | BF15
|  |  | GND | [5 empty] | BF11
|  |  | GND | [5 empty] | BF1
|  |  | GND | [5 empty] | BE68
|  |  | GND | [5 empty] | BE64
|  |  | GND | [5 empty] | BE62
|  |  | GND | [5 empty] | BE6
|  |  | GND | [5 empty] | BE58
|  |  | GND | [5 empty] | BE48
|  |  | GND | [5 empty] | BE44
|  |  | GND | [5 empty] | BE4
|  |  | GND | [5 empty] | BE26
|  |  | GND | [5 empty] | BE22
|  |  | GND | [5 empty] | BE10
|  |  | GND | [5 empty] | BD9
|  |  | GND | [5 empty] | BD7
|  |  | GND | [5 empty] | BD69
|  |  | GND | [5 empty] | BD67
|  |  | GND | [5 empty] | BD63
|  |  | GND | [5 empty] | BD61
|  |  | GND | [5 empty] | BD55
|  |  | GND | [5 empty] | BD43
|  |  | GND | [5 empty] | BD3
|  |  | GND | [5 empty] | BD25
|  |  | GND | [5 empty] | BD19
|  |  | GND | [5 empty] | BD15
|  |  | GND | [5 empty] | BD13
|  |  | GND | [5 empty] | BD11
|  |  | GND | [5 empty] | BD1
|  |  | GND | [5 empty] | BC8
|  |  | GND | [5 empty] | BC66
|  |  | GND | [5 empty] | BC64
|  |  | GND | [5 empty] | BC60
|  |  | GND | [5 empty] | BC58
|  |  | GND | [5 empty] | BC56
|  |  | GND | [5 empty] | BC42
|  |  | GND | [5 empty] | BC4
|  |  | GND | [5 empty] | BC24
|  |  | GND | [5 empty] | BC2
|  |  | GND | [5 empty] | BC12
|  |  | GND | [5 empty] | BB9
|  |  | GND | [5 empty] | BB7
|  |  | GND | [5 empty] | BB67
|  |  | GND | [5 empty] | BB65
|  |  | GND | [5 empty] | BB61
|  |  | GND | [5 empty] | BB59
|  |  | GND | [5 empty] | BB55
|  |  | GND | [5 empty] | BB5
|  |  | GND | [5 empty] | BB47
|  |  | GND | [5 empty] | BB23
|  |  | GND | [5 empty] | BB17
|  |  | GND | [5 empty] | BB15
|  |  | GND | [5 empty] | BB13
|  |  | GND | [5 empty] | BB1
|  |  | GND | [5 empty] | BA8
|  |  | GND | [5 empty] | BA68
|  |  | GND | [5 empty] | BA64
|  |  | GND | [5 empty] | BA62
|  |  | GND | [5 empty] | BA6
|  |  | GND | [5 empty] | BA58
|  |  | GND | [5 empty] | BA48
|  |  | GND | [5 empty] | BA46
|  |  | GND | [5 empty] | BA4
|  |  | GND | [5 empty] | BA28
|  |  | GND | [5 empty] | BA22
|  |  | GND | [5 empty] | BA14
|  |  | GND | [5 empty] | BA12
|  |  | GND | [5 empty] | BA10
|  |  | GND | [5 empty] | B9
|  |  | GND | [5 empty] | B7
|  |  | GND | [5 empty] | B69
|  |  | GND | [5 empty] | B5
|  |  | GND | [5 empty] | B25
|  |  | GND | [5 empty] | B21
|  |  | GND | [5 empty] | B19
|  |  | GND | [5 empty] | B15
|  |  | GND | [5 empty] | B13
|  |  | GND | [5 empty] | B1
|  |  | GND | [5 empty] | AY9
|  |  | GND | [5 empty] | AY7
|  |  | GND | [5 empty] | AY69
|  |  | GND | [5 empty] | AY67
|  |  | GND | [5 empty] | AY63
|  |  | GND | [5 empty] | AY61
|  |  | GND | [5 empty] | AY55
|  |  | GND | [5 empty] | AY53
|  |  | GND | [5 empty] | AY51
|  |  | GND | [5 empty] | AY45
|  |  | GND | [5 empty] | AY3
|  |  | GND | [5 empty] | AY27
|  |  | GND | [5 empty] | AY19
|  |  | GND | [5 empty] | AY15
|  |  | GND | [5 empty] | AY11
|  |  | GND | [5 empty] | AY1
|  |  | GND | [5 empty] | AW8
|  |  | GND | [5 empty] | AW66
|  |  | GND | [5 empty] | AW64
|  |  | GND | [5 empty] | AW60
|  |  | GND | [5 empty] | AW58
|  |  | GND | [5 empty] | AW44
|  |  | GND | [5 empty] | AW4
|  |  | GND | [5 empty] | AW26
|  |  | GND | [5 empty] | AW2
|  |  | GND | [5 empty] | AW12
|  |  | GND | [5 empty] | AW10
|  |  | GND | [5 empty] | AV9
|  |  | GND | [5 empty] | AV7
|  |  | GND | [5 empty] | AV67
|  |  | GND | [5 empty] | AV65
|  |  | GND | [5 empty] | AV61
|  |  | GND | [5 empty] | AV59
|  |  | GND | [5 empty] | AV55
|  |  | GND | [5 empty] | AV5
|  |  | GND | [5 empty] | AV43
|  |  | GND | [5 empty] | AV37
|  |  | GND | [5 empty] | AV31
|  |  | GND | [5 empty] | AV25
|  |  | GND | [5 empty] | AV15
|  |  | GND | [5 empty] | AV13
|  |  | GND | [5 empty] | AV1
|  |  | GND | [5 empty] | AU8
|  |  | GND | [5 empty] | AU68
|  |  | GND | [5 empty] | AU64
|  |  | GND | [5 empty] | AU62
|  |  | GND | [5 empty] | AU6
|  |  | GND | [5 empty] | AU58
|  |  | GND | [5 empty] | AU56
|  |  | GND | [5 empty] | AU48
|  |  | GND | [5 empty] | AU42
|  |  | GND | [5 empty] | AU4
|  |  | GND | [5 empty] | AU36
|  |  | GND | [5 empty] | AU30
|  |  | GND | [5 empty] | AU24
|  |  | GND | [5 empty] | AU22
|  |  | GND | [5 empty] | AU14
|  |  | GND | [5 empty] | AU10
|  |  | GND | [5 empty] | AT7
|  |  | GND | [5 empty] | AT69
|  |  | GND | [5 empty] | AT67
|  |  | GND | [5 empty] | AT63
|  |  | GND | [5 empty] | AT61
|  |  | GND | [5 empty] | AT55
|  |  | GND | [5 empty] | AT53
|  |  | GND | [5 empty] | AT51
|  |  | GND | [5 empty] | AT47
|  |  | GND | [5 empty] | AT41
|  |  | GND | [5 empty] | AT35
|  |  | GND | [5 empty] | AT3
|  |  | GND | [5 empty] | AT29
|  |  | GND | [5 empty] | AT23
|  |  | GND | [5 empty] | AT19
|  |  | GND | [5 empty] | AT17
|  |  | GND | [5 empty] | AT15
|  |  | GND | [5 empty] | AT13
|  |  | GND | [5 empty] | AT11
|  |  | GND | [5 empty] | AT1
|  |  | GND | [5 empty] | AR8
|  |  | GND | [5 empty] | AR66
|  |  | GND | [5 empty] | AR64
|  |  | GND | [5 empty] | AR60
|  |  | GND | [5 empty] | AR58
|  |  | GND | [5 empty] | AR46
|  |  | GND | [5 empty] | AR40
|  |  | GND | [5 empty] | AR4
|  |  | GND | [5 empty] | AR34
|  |  | GND | [5 empty] | AR28
|  |  | GND | [5 empty] | AR2
|  |  | GND | [5 empty] | AR12
|  |  | GND | [5 empty] | AP9
|  |  | GND | [5 empty] | AP7
|  |  | GND | [5 empty] | AP67
|  |  | GND | [5 empty] | AP65
|  |  | GND | [5 empty] | AP61
|  |  | GND | [5 empty] | AP59
|  |  | GND | [5 empty] | AP55
|  |  | GND | [5 empty] | AP5
|  |  | GND | [5 empty] | AP15
|  |  | GND | [5 empty] | AP11
|  |  | GND | [5 empty] | AP1
|  |  | GND | [5 empty] | AN68
|  |  | GND | [5 empty] | AN64
|  |  | GND | [5 empty] | AN62
|  |  | GND | [5 empty] | AN6
|  |  | GND | [5 empty] | AN58
|  |  | GND | [5 empty] | AN56
|  |  | GND | [5 empty] | AN54
|  |  | GND | [5 empty] | AN48
|  |  | GND | [5 empty] | AN46
|  |  | GND | [5 empty] | AN42
|  |  | GND | [5 empty] | AN4
|  |  | GND | [5 empty] | AN32
|  |  | GND | [5 empty] | AN28
|  |  | GND | [5 empty] | AN22
|  |  | GND | [5 empty] | AN14
|  |  | GND | [5 empty] | AN12
|  |  | GND | [5 empty] | AN10
|  |  | GND | [5 empty] | AM9
|  |  | GND | [5 empty] | AM69
|  |  | GND | [5 empty] | AM67
|  |  | GND | [5 empty] | AM63
|  |  | GND | [5 empty] | AM61
|  |  | GND | [5 empty] | AM55
|  |  | GND | [5 empty] | AM53
|  |  | GND | [5 empty] | AM51
|  |  | GND | [5 empty] | AM5
|  |  | GND | [5 empty] | AM37
|  |  | GND | [5 empty] | AM3
|  |  | GND | [5 empty] | AM19
|  |  | GND | [5 empty] | AM17
|  |  | GND | [5 empty] | AM15
|  |  | GND | [5 empty] | AM13
|  |  | GND | [5 empty] | AM1
|  |  | GND | [5 empty] | AL8
|  |  | GND | [5 empty] | AL66
|  |  | GND | [5 empty] | AL64
|  |  | GND | [5 empty] | AL60
|  |  | GND | [5 empty] | AL6
|  |  | GND | [5 empty] | AL58
|  |  | GND | [5 empty] | AL44
|  |  | GND | [5 empty] | AL40
|  |  | GND | [5 empty] | AL4
|  |  | GND | [5 empty] | AL34
|  |  | GND | [5 empty] | AL30
|  |  | GND | [5 empty] | AL26
|  |  | GND | [5 empty] | AL2
|  |  | GND | [5 empty] | AL14
|  |  | GND | [5 empty] | AL10
|  |  | GND | [5 empty] | AK9
|  |  | GND | [5 empty] | AK7
|  |  | GND | [5 empty] | AK67
|  |  | GND | [5 empty] | AK65
|  |  | GND | [5 empty] | AK61
|  |  | GND | [5 empty] | AK59
|  |  | GND | [5 empty] | AK55
|  |  | GND | [5 empty] | AK51
|  |  | GND | [5 empty] | AK5
|  |  | GND | [5 empty] | AK37
|  |  | GND | [5 empty] | AK3
|  |  | GND | [5 empty] | AK23
|  |  | GND | [5 empty] | AK15
|  |  | GND | [5 empty] | AK13
|  |  | GND | [5 empty] | AK11
|  |  | GND | [5 empty] | AK1
|  |  | GND | [5 empty] | AJ68
|  |  | GND | [5 empty] | AJ64
|  |  | GND | [5 empty] | AJ62
|  |  | GND | [5 empty] | AJ6
|  |  | GND | [5 empty] | AJ58
|  |  | GND | [5 empty] | AJ54
|  |  | GND | [5 empty] | AJ46
|  |  | GND | [5 empty] | AJ44
|  |  | GND | [5 empty] | AJ42
|  |  | GND | [5 empty] | AJ40
|  |  | GND | [5 empty] | AJ4
|  |  | GND | [5 empty] | AJ34
|  |  | GND | [5 empty] | AJ32
|  |  | GND | [5 empty] | AJ30
|  |  | GND | [5 empty] | AJ28
|  |  | GND | [5 empty] | AJ22
|  |  | GND | [5 empty] | AJ20
|  |  | GND | [5 empty] | AJ18
|  |  | GND | [5 empty] | AJ16
|  |  | GND | [5 empty] | AJ12
|  |  | GND | [5 empty] | AJ10
|  |  | GND | [5 empty] | AH9
|  |  | GND | [5 empty] | AH69
|  |  | GND | [5 empty] | AH67
|  |  | GND | [5 empty] | AH63
|  |  | GND | [5 empty] | AH61
|  |  | GND | [5 empty] | AH5
|  |  | GND | [5 empty] | AH37
|  |  | GND | [5 empty] | AH3
|  |  | GND | [5 empty] | AH25
|  |  | GND | [5 empty] | AH17
|  |  | GND | [5 empty] | AH15
|  |  | GND | [5 empty] | AH11
|  |  | GND | [5 empty] | AG8
|  |  | GND | [5 empty] | AG66
|  |  | GND | [5 empty] | AG64
|  |  | GND | [5 empty] | AG60
|  |  | GND | [5 empty] | AG6
|  |  | GND | [5 empty] | AG58
|  |  | GND | [5 empty] | AG50
|  |  | GND | [5 empty] | AG46
|  |  | GND | [5 empty] | AG44
|  |  | GND | [5 empty] | AG42
|  |  | GND | [5 empty] | AG40
|  |  | GND | [5 empty] | AG38
|  |  | GND | [5 empty] | AG36
|  |  | GND | [5 empty] | AG34
|  |  | GND | [5 empty] | AG32
|  |  | GND | [5 empty] | AG30
|  |  | GND | [5 empty] | AG28
|  |  | GND | [5 empty] | AG26
|  |  | GND | [5 empty] | AG24
|  |  | GND | [5 empty] | AG2
|  |  | GND | [5 empty] | AG18
|  |  | GND | [5 empty] | AG12
|  |  | GND | [5 empty] | AF9
|  |  | GND | [5 empty] | AF7
|  |  | GND | [5 empty] | AF67
|  |  | GND | [5 empty] | AF65
|  |  | GND | [5 empty] | AF61
|  |  | GND | [5 empty] | AF59
|  |  | GND | [5 empty] | AF55
|  |  | GND | [5 empty] | AF53
|  |  | GND | [5 empty] | AF47
|  |  | GND | [5 empty] | AF37
|  |  | GND | [5 empty] | AF35
|  |  | GND | [5 empty] | AF3
|  |  | GND | [5 empty] | AF25
|  |  | GND | [5 empty] | AF23
|  |  | GND | [5 empty] | AF15
|  |  | GND | [5 empty] | AF1
|  |  | GND | [5 empty] | AE68
|  |  | GND | [5 empty] | AE64
|  |  | GND | [5 empty] | AE62
|  |  | GND | [5 empty] | AE6
|  |  | GND | [5 empty] | AE58
|  |  | GND | [5 empty] | AE4
|  |  | GND | [5 empty] | AE28
|  |  | GND | [5 empty] | AE20
|  |  | GND | [5 empty] | AE18
|  |  | GND | [5 empty] | AE12
|  |  | GND | [5 empty] | AE10
|  |  | GND | [5 empty] | AD9
|  |  | GND | [5 empty] | AD69
|  |  | GND | [5 empty] | AD67
|  |  | GND | [5 empty] | AD63
|  |  | GND | [5 empty] | AD61
|  |  | GND | [5 empty] | AD55
|  |  | GND | [5 empty] | AD5
|  |  | GND | [5 empty] | AD3
|  |  | GND | [5 empty] | AD29
|  |  | GND | [5 empty] | AD27
|  |  | GND | [5 empty] | AD15
|  |  | GND | [5 empty] | AD13
|  |  | GND | [5 empty] | AD11
|  |  | GND | [5 empty] | AC8
|  |  | GND | [5 empty] | AC66
|  |  | GND | [5 empty] | AC64
|  |  | GND | [5 empty] | AC60
|  |  | GND | [5 empty] | AC6
|  |  | GND | [5 empty] | AC58
|  |  | GND | [5 empty] | AC56
|  |  | GND | [5 empty] | AC54
|  |  | GND | [5 empty] | AC52
|  |  | GND | [5 empty] | AC50
|  |  | GND | [5 empty] | AC48
|  |  | GND | [5 empty] | AC46
|  |  | GND | [5 empty] | AC44
|  |  | GND | [5 empty] | AC42
|  |  | GND | [5 empty] | AC40
|  |  | GND | [5 empty] | AC38
|  |  | GND | [5 empty] | AC36
|  |  | GND | [5 empty] | AC34
|  |  | GND | [5 empty] | AC32
|  |  | GND | [5 empty] | AC30
|  |  | GND | [5 empty] | AC28
|  |  | GND | [5 empty] | AC20
|  |  | GND | [5 empty] | AC2
|  |  | GND | [5 empty] | AC18
|  |  | GND | [5 empty] | AC16
|  |  | GND | [5 empty] | AC12
|  |  | GND | [5 empty] | AB9
|  |  | GND | [5 empty] | AB7
|  |  | GND | [5 empty] | AB67
|  |  | GND | [5 empty] | AB65
|  |  | GND | [5 empty] | AB61
|  |  | GND | [5 empty] | AB59
|  |  | GND | [5 empty] | AB55
|  |  | GND | [5 empty] | AB3
|  |  | GND | [5 empty] | AB29
|  |  | GND | [5 empty] | AB25
|  |  | GND | [5 empty] | AB23
|  |  | GND | [5 empty] | AB21
|  |  | GND | [5 empty] | AB17
|  |  | GND | [5 empty] | AB15
|  |  | GND | [5 empty] | AB1
|  |  | GND | [5 empty] | AA68
|  |  | GND | [5 empty] | AA64
|  |  | GND | [5 empty] | AA62
|  |  | GND | [5 empty] | AA6
|  |  | GND | [5 empty] | AA58
|  |  | GND | [5 empty] | AA54
|  |  | GND | [5 empty] | AA4
|  |  | GND | [5 empty] | AA18
|  |  | GND | [5 empty] | AA12
|  |  | GND | [5 empty] | AA10
|  |  | GND | [5 empty] | A8
|  |  | GND | [5 empty] | A68
|  |  | GND | [5 empty] | A66
|  |  | GND | [5 empty] | A6
|  |  | GND | [5 empty] | A4
|  |  | GND | [5 empty] | A2
|  |  | GND | [5 empty] | A18
|  |  | GND | [5 empty] | A16
|  |  | GND | [5 empty] | A14
|  |  | GND | [5 empty] | A12
|  |  | GND | [5 empty] | A10
|  |  | GNDSENSE | [5 empty] | BG28
|  |  | VCC | [5 empty] | CG44
|  |  | VCC | [5 empty] | CF45
|  |  | VCC | [5 empty] | CF43
|  |  | VCC | [5 empty] | CE46
|  |  | VCC | [5 empty] | CE44
|  |  | VCC | [5 empty] | CE42
|  |  | VCC | [5 empty] | CD47
|  |  | VCC | [5 empty] | CD43
|  |  | VCC | [5 empty] | CD41
|  |  | VCC | [5 empty] | CD23
|  |  | VCC | [5 empty] | CC46
|  |  | VCC | [5 empty] | CC42
|  |  | VCC | [5 empty] | CB47
|  |  | VCC | [5 empty] | CB45
|  |  | VCC | [5 empty] | CB41
|  |  | VCC | [5 empty] | CB23
|  |  | VCC | [5 empty] | CA46
|  |  | VCC | [5 empty] | CA44
|  |  | VCC | [5 empty] | CA40
|  |  | VCC | [5 empty] | CA38
|  |  | VCC | [5 empty] | CA34
|  |  | VCC | [5 empty] | CA32
|  |  | VCC | [5 empty] | CA28
|  |  | VCC | [5 empty] | CA26
|  |  | VCC | [5 empty] | BY45
|  |  | VCC | [5 empty] | BY43
|  |  | VCC | [5 empty] | BY39
|  |  | VCC | [5 empty] | BY37
|  |  | VCC | [5 empty] | BY33
|  |  | VCC | [5 empty] | BY31
|  |  | VCC | [5 empty] | BY27
|  |  | VCC | [5 empty] | BY25
|  |  | VCC | [5 empty] | BW44
|  |  | VCC | [5 empty] | BW42
|  |  | VCC | [5 empty] | BW38
|  |  | VCC | [5 empty] | BW36
|  |  | VCC | [5 empty] | BW32
|  |  | VCC | [5 empty] | BW30
|  |  | VCC | [5 empty] | BW26
|  |  | VCC | [5 empty] | BW24
|  |  | VCC | [5 empty] | BV47
|  |  | VCC | [5 empty] | BV43
|  |  | VCC | [5 empty] | BV41
|  |  | VCC | [5 empty] | BV37
|  |  | VCC | [5 empty] | BV35
|  |  | VCC | [5 empty] | BV31
|  |  | VCC | [5 empty] | BV29
|  |  | VCC | [5 empty] | BV25
|  |  | VCC | [5 empty] | BV23
|  |  | VCC | [5 empty] | BU46
|  |  | VCC | [5 empty] | BU42
|  |  | VCC | [5 empty] | BU40
|  |  | VCC | [5 empty] | BU38
|  |  | VCC | [5 empty] | BU36
|  |  | VCC | [5 empty] | BU34
|  |  | VCC | [5 empty] | BU32
|  |  | VCC | [5 empty] | BU30
|  |  | VCC | [5 empty] | BU28
|  |  | VCC | [5 empty] | BU24
|  |  | VCC | [5 empty] | BT47
|  |  | VCC | [5 empty] | BT45
|  |  | VCC | [5 empty] | BT41
|  |  | VCC | [5 empty] | BT29
|  |  | VCC | [5 empty] | BT27
|  |  | VCC | [5 empty] | BT23
|  |  | VCC | [5 empty] | BR46
|  |  | VCC | [5 empty] | BR44
|  |  | VCC | [5 empty] | BR28
|  |  | VCC | [5 empty] | BR26
|  |  | VCC | [5 empty] | BP45
|  |  | VCC | [5 empty] | BP43
|  |  | VCC | [5 empty] | BP41
|  |  | VCC | [5 empty] | BP29
|  |  | VCC | [5 empty] | BP27
|  |  | VCC | [5 empty] | BP25
|  |  | VCC | [5 empty] | BN44
|  |  | VCC | [5 empty] | BN42
|  |  | VCC | [5 empty] | BN26
|  |  | VCC | [5 empty] | BN24
|  |  | VCC | [5 empty] | BM47
|  |  | VCC | [5 empty] | BM43
|  |  | VCC | [5 empty] | BM41
|  |  | VCC | [5 empty] | BM29
|  |  | VCC | [5 empty] | BM25
|  |  | VCC | [5 empty] | BM23
|  |  | VCC | [5 empty] | BL46
|  |  | VCC | [5 empty] | BL42
|  |  | VCC | [5 empty] | BL28
|  |  | VCC | [5 empty] | BL24
|  |  | VCC | [5 empty] | BK47
|  |  | VCC | [5 empty] | BK45
|  |  | VCC | [5 empty] | BK41
|  |  | VCC | [5 empty] | BK29
|  |  | VCC | [5 empty] | BK27
|  |  | VCC | [5 empty] | BK23
|  |  | VCC | [5 empty] | BJ46
|  |  | VCC | [5 empty] | BJ44
|  |  | VCC | [5 empty] | BJ26
|  |  | VCC | [5 empty] | BH45
|  |  | VCC | [5 empty] | BH43
|  |  | VCC | [5 empty] | BH41
|  |  | VCC | [5 empty] | BH29
|  |  | VCC | [5 empty] | BH27
|  |  | VCC | [5 empty] | BH25
|  |  | VCC | [5 empty] | BG44
|  |  | VCC | [5 empty] | BG42
|  |  | VCC | [5 empty] | BG26
|  |  | VCC | [5 empty] | BG24
|  |  | VCC | [5 empty] | BF47
|  |  | VCC | [5 empty] | BF43
|  |  | VCC | [5 empty] | BF41
|  |  | VCC | [5 empty] | BF29
|  |  | VCC | [5 empty] | BF25
|  |  | VCC | [5 empty] | BF23
|  |  | VCC | [5 empty] | BE46
|  |  | VCC | [5 empty] | BE42
|  |  | VCC | [5 empty] | BE28
|  |  | VCC | [5 empty] | BE24
|  |  | VCC | [5 empty] | BD47
|  |  | VCC | [5 empty] | BD45
|  |  | VCC | [5 empty] | BD41
|  |  | VCC | [5 empty] | BD29
|  |  | VCC | [5 empty] | BD27
|  |  | VCC | [5 empty] | BD23
|  |  | VCC | [5 empty] | BC46
|  |  | VCC | [5 empty] | BC44
|  |  | VCC | [5 empty] | BC28
|  |  | VCC | [5 empty] | BC26
|  |  | VCC | [5 empty] | BB45
|  |  | VCC | [5 empty] | BB43
|  |  | VCC | [5 empty] | BB41
|  |  | VCC | [5 empty] | BB29
|  |  | VCC | [5 empty] | BB27
|  |  | VCC | [5 empty] | BB25
|  |  | VCC | [5 empty] | BA44
|  |  | VCC | [5 empty] | BA42
|  |  | VCC | [5 empty] | BA26
|  |  | VCC | [5 empty] | BA24
|  |  | VCC | [5 empty] | AY47
|  |  | VCC | [5 empty] | AY43
|  |  | VCC | [5 empty] | AY41
|  |  | VCC | [5 empty] | AY29
|  |  | VCC | [5 empty] | AY25
|  |  | VCC | [5 empty] | AY23
|  |  | VCC | [5 empty] | AW46
|  |  | VCC | [5 empty] | AW42
|  |  | VCC | [5 empty] | AW40
|  |  | VCC | [5 empty] | AW38
|  |  | VCC | [5 empty] | AW36
|  |  | VCC | [5 empty] | AW34
|  |  | VCC | [5 empty] | AW32
|  |  | VCC | [5 empty] | AW30
|  |  | VCC | [5 empty] | AW28
|  |  | VCC | [5 empty] | AW24
|  |  | VCC | [5 empty] | AV47
|  |  | VCC | [5 empty] | AV45
|  |  | VCC | [5 empty] | AV41
|  |  | VCC | [5 empty] | AV39
|  |  | VCC | [5 empty] | AV35
|  |  | VCC | [5 empty] | AV33
|  |  | VCC | [5 empty] | AV29
|  |  | VCC | [5 empty] | AV27
|  |  | VCC | [5 empty] | AV23
|  |  | VCC | [5 empty] | AU46
|  |  | VCC | [5 empty] | AU44
|  |  | VCC | [5 empty] | AU40
|  |  | VCC | [5 empty] | AU38
|  |  | VCC | [5 empty] | AU34
|  |  | VCC | [5 empty] | AU32
|  |  | VCC | [5 empty] | AU28
|  |  | VCC | [5 empty] | AU26
|  |  | VCC | [5 empty] | AT45
|  |  | VCC | [5 empty] | AT43
|  |  | VCC | [5 empty] | AT39
|  |  | VCC | [5 empty] | AT37
|  |  | VCC | [5 empty] | AT33
|  |  | VCC | [5 empty] | AT31
|  |  | VCC | [5 empty] | AT27
|  |  | VCC | [5 empty] | AT25
|  |  | VCC | [5 empty] | AR44
|  |  | VCC | [5 empty] | AR42
|  |  | VCC | [5 empty] | AR38
|  |  | VCC | [5 empty] | AR36
|  |  | VCC | [5 empty] | AR32
|  |  | VCC | [5 empty] | AR30
|  |  | VCC | [5 empty] | AR26
|  |  | VCC | [5 empty] | AR24
|  |  | VCC | [5 empty] | AP39
|  |  | VCC | [5 empty] | AP37
|  |  | VCC | [5 empty] | AP35
|  |  | VCC | [5 empty] | AP25
|  |  | VCC | [5 empty] | AP23
|  |  | VCC | [5 empty] | AN38
|  |  | VCC | [5 empty] | AN36
|  |  | VCC | [5 empty] | AN24
|  |  | VCC | [5 empty] | AM39
|  |  | VCC | [5 empty] | AM35
|  |  | VCC | [5 empty] | AM25
|  |  | VCC | [5 empty] | AM23
|  |  | VCC | [5 empty] | AL38
|  |  | VCC | [5 empty] | AL36
|  |  | VCC | [5 empty] | AL24
|  |  | VCC | [5 empty] | AK39
|  |  | VCC | [5 empty] | AK35
|  |  | VCC | [5 empty] | AK25
|  |  | VCC | [5 empty] | AJ38
|  |  | VCC | [5 empty] | AJ36
|  |  | VCC | [5 empty] | AJ26
|  |  | VCC | [5 empty] | AJ24
|  |  | VCC | [5 empty] | AH39
|  |  | VCC | [5 empty] | AH35
|  |  | VCCPT | [5 empty] | CE38
|  |  | VCCPT | [5 empty] | CE34
|  |  | VCCPT | [5 empty] | CE30
|  |  | VCCPT | [5 empty] | CE26
|  |  | VCCPT | [5 empty] | AL46
|  |  | VCCPT | [5 empty] | AL42
|  |  | VCCPT | [5 empty] | AL32
|  |  | VCCPT | [5 empty] | AL28
|  |  | DNU | [5 empty] | DC64
|  |  | DNU | [5 empty] | DD63
|  |  | DNU | [5 empty] | DG66
|  |  | DNU | [5 empty] | DE66
|  |  | DNU | [5 empty] | CV53
|  |  | DNU | [5 empty] | W22
|  |  | DNU | [5 empty] | AA22
|  |  | DNU | [5 empty] | CH47
|  |  | DNU | [5 empty] | AH51
|  |  | DNU | [5 empty] | CL20
|  |  | DNU | [5 empty] | AF21
|  |  | DNU | [5 empty] | CG48
|  |  | DNU | [5 empty] | AF51
|  |  | DNU | [5 empty] | CN20
|  |  | DNU | [5 empty] | AD21
|  |  | DNU | [5 empty] | CT53
|  |  | DNU | [5 empty] | CE54
|  |  | DNU | [5 empty] | CW54
|  |  | DNU | [5 empty] | U60
|  |  | DNU | [5 empty] | AK53
|  |  | DNU | [5 empty] | AE54
|  |  | DNU | [5 empty] | CN22
|  |  | DNU | [5 empty] | CW22
|  |  | DNU | [5 empty] | CM21
|  |  | DNU | [5 empty] | AA20
|  |  | DNU | [5 empty] | Y19
|  |  | DNU | [5 empty] | W18
|  |  | DNU | [5 empty] | CH53
|  |  | DNU | [5 empty] | CJ52
|  |  | DNU | [5 empty] | CM53
|  |  | DNU | [5 empty] | CJ54
|  |  | DNU | [5 empty] | CL54
|  |  | DNU | [5 empty] | CU54
|  |  | DNU | [5 empty] | CN54
|  |  | TEMPDIODE0Cn | [5 empty] | AH49
|  |  | TEMPDIODE0Cp | [5 empty] | AF49
|  |  | TEMPDIODE1n | [5 empty] | BK53
|  |  | TEMPDIODE1p | [5 empty] | BJ52
|  |  | TEMPDIODE3n | [5 empty] | AN52
|  |  | TEMPDIODE3p | [5 empty] | AL52
|  |  | TEMPDIODE4n | [5 empty] | CL22
|  |  | TEMPDIODE4p | [5 empty] | CK21
|  |  | TEMPDIODE6n | [5 empty] | BG22
|  |  | TEMPDIODE6p | [5 empty] | BJ22
|  |  | VCCBAT | [5 empty] | CR50
|  |  | VCCA_PLL | [5 empty] | CK39
|  |  | VCCA_PLL | [5 empty] | CK35
|  |  | VCCA_PLL | [5 empty] | CK31
|  |  | VCCA_PLL | [5 empty] | CK27
|  |  | VCCA_PLL | [5 empty] | AF45
|  |  | VCCA_PLL | [5 empty] | AF41
|  |  | VCCA_PLL | [5 empty] | AF33
|  |  | VCCA_PLL | [5 empty] | AF29
|  |  | VCCIO_HPS | [5 empty] | AE22
|  |  | VCCIO_HPS | [5 empty] | AD23
|  |  | VCCIO_HPS | [5 empty] | AC22
|  |  | VCCIO_PIO_2C | [5 empty] | CH31
|  |  | VCCIO_PIO_2C | [5 empty] | CH29
|  |  | VCCIO_PIO_2C | [5 empty] | CF31
|  |  | VCCIO_PIO_2C | [5 empty] | CF29
|  |  | VCCIO_PIO_2D | [5 empty] | CH27
|  |  | VCCIO_PIO_2D | [5 empty] | CH25
|  |  | VCCIO_PIO_2D | [5 empty] | CF27
|  |  | VCCIO_PIO_2D | [5 empty] | CF25
|  |  | VCCIO_PIO_2E | [5 empty] | CH39
|  |  | VCCIO_PIO_2E | [5 empty] | CH37
|  |  | VCCIO_PIO_2E | [5 empty] | CF39
|  |  | VCCIO_PIO_2E | [5 empty] | CF37
|  |  | VCCIO_PIO_2F | [5 empty] | CH35
|  |  | VCCIO_PIO_2F | [5 empty] | CH33
|  |  | VCCIO_PIO_2F | [5 empty] | CF35
|  |  | VCCIO_PIO_2F | [5 empty] | CF33
|  |  | VCCIO_PIO_3A | [5 empty] | AK47
|  |  | VCCIO_PIO_3A | [5 empty] | AK45
|  |  | VCCIO_PIO_3A | [5 empty] | AH47
|  |  | VCCIO_PIO_3A | [5 empty] | AH45
|  |  | VCCIO_PIO_3B | [5 empty] | AK43
|  |  | VCCIO_PIO_3B | [5 empty] | AK41
|  |  | VCCIO_PIO_3B | [5 empty] | AH43
|  |  | VCCIO_PIO_3B | [5 empty] | AH41
|  |  | VCCIO_PIO_3C | [5 empty] | AK33
|  |  | VCCIO_PIO_3C | [5 empty] | AK31
|  |  | VCCIO_PIO_3C | [5 empty] | AH33
|  |  | VCCIO_PIO_3C | [5 empty] | AH31
|  |  | VCCIO_PIO_3D | [5 empty] | AK29
|  |  | VCCIO_PIO_3D | [5 empty] | AK27
|  |  | VCCIO_PIO_3D | [5 empty] | AH29
|  |  | VCCIO_PIO_3D | [5 empty] | AH27
|  |  | VCCIO_PIO_SDM | [5 empty] | CM51
|  |  | VCCIO_SDM | [5 empty] | CK45
2C |  | VREFB2CN0 | VREFB2CN0 | [5 empty] | CK29
2D |  | VREFB2DN0 | VREFB2DN0 | [5 empty] | CK25
2E |  | VREFB2EN0 | VREFB2EN0 | [5 empty] | CK37
2F |  | VREFB2FN0 | VREFB2FN0 | [5 empty] | CK33
3A |  | VREFB3AN0 | VREFB3AN0 | [5 empty] | AF43
3B |  | VREFB3BN0 | VREFB3BN0 | [5 empty] | AF39
3C |  | VREFB3CN0 | VREFB3CN0 | [5 empty] | AF31
3D |  | VREFB3DN0 | VREFB3DN0 | [5 empty] | AF27
|  |  | NC | [5 empty] | U66
|  |  | NC | [5 empty] | U18
|  |  | NC | [5 empty] | T67
|  |  | NC | [5 empty] | T65
|  |  | NC | [5 empty] | T61
|  |  | NC | [5 empty] | T19
|  |  | NC | [5 empty] | CL52
|  |  | NC | [5 empty] | CK51
|  |  | NC | [5 empty] | CK49
|  |  | NC | [5 empty] | CJ50
|  |  | NC | [5 empty] | CJ48
|  |  | NC | [5 empty] | CH51
|  |  | NC | [5 empty] | BJ54
|  |  | NC | [5 empty] | AL50
|  |  | NC | [5 empty] | AK49
|  |  | NC | [5 empty] | AJ50
|  |  | NC | [5 empty] | AJ48
|  |  | NC | [5 empty] | AG54
|  |  | NC | [5 empty] | AG48
|  |  | NC | [5 empty] | AD19
|  |  | VCCRCORE | [5 empty] | CC40
|  |  | VCCRCORE | [5 empty] | CC36
|  |  | VCCRCORE | [5 empty] | CC32
|  |  | VCCRCORE | [5 empty] | CC28
|  |  | VCCRCORE | [5 empty] | CC24
|  |  | VCCRCORE | [5 empty] | AN44
|  |  | VCCRCORE | [5 empty] | AN40
|  |  | VCCRCORE | [5 empty] | AN34
|  |  | VCCRCORE | [5 empty] | AN30
|  |  | VCCRCORE | [5 empty] | AN26
|  |  | VCCADC | [5 empty] | CP51
|  |  | VCCCLK_GXFL_12A | [5 empty] | CE52
|  |  | VCCCLK_GXFL_12A | [5 empty] | CD51
|  |  | VCCCLK_GXFL_12C | [5 empty] | BE54
|  |  | VCCCLK_GXFL_12C | [5 empty] | BD53
|  |  | VCCCLK_GXFR_13A | [5 empty] | BK17
|  |  | VCCCLK_GXFR_13A | [5 empty] | BJ18
|  |  | VCCCLK_GXFR_13C | [5 empty] | AH19
|  |  | VCCCLK_GXFR_13C | [5 empty] | AF19
|  |  | VCCEHT_FHT_GXFR_13A | [5 empty] | CH17
|  |  | VCCEHT_FHT_GXFR_13A | [5 empty] | CF17
|  |  | VCCEHT_FHT_GXFR_13A | [5 empty] | CC16
|  |  | VCCEHT_FHT_GXFR_13A | [5 empty] | CB17
|  |  | VCCEHT_FHT_GXFR_13A | [5 empty] | CA16
|  |  | VCCEHT_FHT_GXFR_13C | [5 empty] | BF17
|  |  | VCCEHT_FHT_GXFR_13C | [5 empty] | BD17
|  |  | VCCEHT_FHT_GXFR_13C | [5 empty] | BC16
|  |  | VCCEHT_FHT_GXFR_13C | [5 empty] | BA16
|  |  | VCCEHT_FHT_GXFR_13C | [5 empty] | AY17
|  |  | VCCERT1_FHT_GXFR_13A | [5 empty] | CH19
|  |  | VCCERT1_FHT_GXFR_13A | [5 empty] | CG18
|  |  | VCCERT1_FHT_GXFR_13A | [5 empty] | CE18
|  |  | VCCERT1_FHT_GXFR_13A | [5 empty] | CD19
|  |  | VCCERT1_FHT_GXFR_13A | [5 empty] | CC18
|  |  | VCCERT1_FHT_GXFR_13A | [5 empty] | CA18
|  |  | VCCERT1_FHT_GXFR_13C | [5 empty] | BG18
|  |  | VCCERT1_FHT_GXFR_13C | [5 empty] | BF19
|  |  | VCCERT1_FHT_GXFR_13C | [5 empty] | BE18
|  |  | VCCERT1_FHT_GXFR_13C | [5 empty] | BC18
|  |  | VCCERT1_FHT_GXFR_13C | [5 empty] | BB19
|  |  | VCCERT1_FHT_GXFR_13C | [5 empty] | BA18
|  |  | VCCERT2_FHT_GXFR_13A | [5 empty] | CG16
|  |  | VCCERT2_FHT_GXFR_13A | [5 empty] | CE16
|  |  | VCCERT2_FHT_GXFR_13C | [5 empty] | BG16
|  |  | VCCERT2_FHT_GXFR_13C | [5 empty] | BE16
|  |  | VCCERT_FGT_GXFL_12A | [5 empty] | CC52
|  |  | VCCERT_FGT_GXFL_12A | [5 empty] | CB51
|  |  | VCCERT_FGT_GXFL_12A | [5 empty] | CA52
|  |  | VCCERT_FGT_GXFL_12A | [5 empty] | BW52
|  |  | VCCERT_FGT_GXFL_12A | [5 empty] | BV51
|  |  | VCCERT_FGT_GXFL_12A | [5 empty] | BU52
|  |  | VCCERT_FGT_GXFL_12A | [5 empty] | BR52
|  |  | VCCERT_FGT_GXFL_12A | [5 empty] | BP51
|  |  | VCCERT_FGT_GXFL_12C | [5 empty] | BC52
|  |  | VCCERT_FGT_GXFL_12C | [5 empty] | BB51
|  |  | VCCERT_FGT_GXFL_12C | [5 empty] | BA52
|  |  | VCCERT_FGT_GXFL_12C | [5 empty] | AW52
|  |  | VCCERT_FGT_GXFL_12C | [5 empty] | AV51
|  |  | VCCERT_FGT_GXFL_12C | [5 empty] | AU52
|  |  | VCCERT_FGT_GXFL_12C | [5 empty] | AR52
|  |  | VCCERT_FGT_GXFL_12C | [5 empty] | AP51
|  |  | VCCERT_FGT_GXFR_13A | [5 empty] | BY19
|  |  | VCCERT_FGT_GXFR_13A | [5 empty] | BW18
|  |  | VCCERT_FGT_GXFR_13A | [5 empty] | BU18
|  |  | VCCERT_FGT_GXFR_13A | [5 empty] | BT19
|  |  | VCCERT_FGT_GXFR_13A | [5 empty] | BR18
|  |  | VCCERT_FGT_GXFR_13A | [5 empty] | BN18
|  |  | VCCERT_FGT_GXFR_13A | [5 empty] | BM19
|  |  | VCCERT_FGT_GXFR_13A | [5 empty] | BL18
|  |  | VCCERT_FGT_GXFR_13C | [5 empty] | AW18
|  |  | VCCERT_FGT_GXFR_13C | [5 empty] | AV19
|  |  | VCCERT_FGT_GXFR_13C | [5 empty] | AU18
|  |  | VCCERT_FGT_GXFR_13C | [5 empty] | AR18
|  |  | VCCERT_FGT_GXFR_13C | [5 empty] | AP19
|  |  | VCCERT_FGT_GXFR_13C | [5 empty] | AN18
|  |  | VCCERT_FGT_GXFR_13C | [5 empty] | AL18
|  |  | VCCERT_FGT_GXFR_13C | [5 empty] | AK19
|  |  | VCCFUSECORE_GXFL_12A | [5 empty] | CH49
|  |  | VCCFUSECORE_GXFL_12C | [5 empty] | BD51
|  |  | VCCFUSECORE_GXFR_13A | [5 empty] | BK21
|  |  | VCCFUSECORE_GXFR_13C | [5 empty] | AH21
|  |  | VCCFUSEWR_GXFL_12A | [5 empty] | CG50
|  |  | VCCFUSEWR_GXFL_12C | [5 empty] | BE52
|  |  | VCCFUSEWR_GXFR_13A | [5 empty] | BJ20
|  |  | VCCFUSEWR_GXFR_13C | [5 empty] | AG20
|  |  | VCCFUSEWR_SDM | [5 empty] | CL50
|  |  | VCCH | [5 empty] | CC48
|  |  | VCCH | [5 empty] | BW48
|  |  | VCCH | [5 empty] | BR48
|  |  | VCCH | [5 empty] | BL48
|  |  | VCCH | [5 empty] | BC48
|  |  | VCCH | [5 empty] | AW48
|  |  | VCCH | [5 empty] | AR48
|  |  | VCCH | [5 empty] | AL48
|  |  | VCCH | [5 empty] | CE22
|  |  | VCCH | [5 empty] | CA22
|  |  | VCCH | [5 empty] | BU22
|  |  | VCCH | [5 empty] | BN22
|  |  | VCCH | [5 empty] | BC22
|  |  | VCCH | [5 empty] | AW22
|  |  | VCCH | [5 empty] | AR22
|  |  | VCCH | [5 empty] | AL22
|  |  | VCCH_FGT_GXFL_12A | [5 empty] | CC54
|  |  | VCCH_FGT_GXFL_12A | [5 empty] | CB53
|  |  | VCCH_FGT_GXFL_12A | [5 empty] | CA54
|  |  | VCCH_FGT_GXFL_12A | [5 empty] | BW54
|  |  | VCCH_FGT_GXFL_12A | [5 empty] | BV53
|  |  | VCCH_FGT_GXFL_12A | [5 empty] | BU54
|  |  | VCCH_FGT_GXFL_12A | [5 empty] | BR54
|  |  | VCCH_FGT_GXFL_12A | [5 empty] | BP53
|  |  | VCCH_FGT_GXFL_12C | [5 empty] | BC54
|  |  | VCCH_FGT_GXFL_12C | [5 empty] | BB53
|  |  | VCCH_FGT_GXFL_12C | [5 empty] | BA54
|  |  | VCCH_FGT_GXFL_12C | [5 empty] | AW54
|  |  | VCCH_FGT_GXFL_12C | [5 empty] | AV53
|  |  | VCCH_FGT_GXFL_12C | [5 empty] | AU54
|  |  | VCCH_FGT_GXFL_12C | [5 empty] | AR54
|  |  | VCCH_FGT_GXFL_12C | [5 empty] | AP53
|  |  | VCCH_FGT_GXFR_13A | [5 empty] | BY17
|  |  | VCCH_FGT_GXFR_13A | [5 empty] | BW16
|  |  | VCCH_FGT_GXFR_13A | [5 empty] | BU16
|  |  | VCCH_FGT_GXFR_13A | [5 empty] | BT17
|  |  | VCCH_FGT_GXFR_13A | [5 empty] | BR16
|  |  | VCCH_FGT_GXFR_13A | [5 empty] | BN16
|  |  | VCCH_FGT_GXFR_13A | [5 empty] | BM17
|  |  | VCCH_FGT_GXFR_13A | [5 empty] | BL16
|  |  | VCCH_FGT_GXFR_13C | [5 empty] | AW16
|  |  | VCCH_FGT_GXFR_13C | [5 empty] | AV17
|  |  | VCCH_FGT_GXFR_13C | [5 empty] | AU16
|  |  | VCCH_FGT_GXFR_13C | [5 empty] | AR16
|  |  | VCCH_FGT_GXFR_13C | [5 empty] | AP17
|  |  | VCCH_FGT_GXFR_13C | [5 empty] | AN16
|  |  | VCCH_FGT_GXFR_13C | [5 empty] | AL16
|  |  | VCCH_FGT_GXFR_13C | [5 empty] | AK17
|  |  | VCCH_SDM | [5 empty] | CM49
|  |  | VCCLSENSE | [5 empty] | BJ28
|  |  | VCCL_HPS | [5 empty] | AE26
|  |  | VCCL_HPS | [5 empty] | AE24
|  |  | VCCL_HPS | [5 empty] | AD25
|  |  | VCCL_HPS | [5 empty] | AC26
|  |  | VCCL_HPS | [5 empty] | AC24
|  |  | VCCL_SDM | [5 empty] | CP47
|  |  | VCCL_SDM | [5 empty] | CN48
|  |  | VCCL_SDM | [5 empty] | CM47
|  |  | VCCL_SDM | [5 empty] | CL48
|  |  | VCCP | [5 empty] | CD39
|  |  | VCCP | [5 empty] | CD37
|  |  | VCCP | [5 empty] | CD35
|  |  | VCCP | [5 empty] | CD33
|  |  | VCCP | [5 empty] | CD31
|  |  | VCCP | [5 empty] | CD29
|  |  | VCCP | [5 empty] | CD27
|  |  | VCCP | [5 empty] | CD25
|  |  | VCCP | [5 empty] | CB39
|  |  | VCCP | [5 empty] | CB37
|  |  | VCCP | [5 empty] | CB35
|  |  | VCCP | [5 empty] | CB33
|  |  | VCCP | [5 empty] | CB31
|  |  | VCCP | [5 empty] | CB29
|  |  | VCCP | [5 empty] | CB27
|  |  | VCCP | [5 empty] | CB25
|  |  | VCCP | [5 empty] | AP47
|  |  | VCCP | [5 empty] | AP45
|  |  | VCCP | [5 empty] | AP43
|  |  | VCCP | [5 empty] | AP41
|  |  | VCCP | [5 empty] | AP33
|  |  | VCCP | [5 empty] | AP31
|  |  | VCCP | [5 empty] | AP29
|  |  | VCCP | [5 empty] | AP27
|  |  | VCCP | [5 empty] | AM47
|  |  | VCCP | [5 empty] | AM45
|  |  | VCCP | [5 empty] | AM43
|  |  | VCCP | [5 empty] | AM41
|  |  | VCCP | [5 empty] | AM33
|  |  | VCCP | [5 empty] | AM31
|  |  | VCCP | [5 empty] | AM29
|  |  | VCCP | [5 empty] | AM27
|  |  | VCCPLLDIG_HPS | [5 empty] | AH23
|  |  | VCCPLLDIG_SDM | [5 empty] | CJ46
|  |  | VCCPLL_HPS | [5 empty] | AG22
|  |  | VCCPLL_SDM | [5 empty] | CP49
|  |  | VCC_HSSI_GXFL_12A | [5 empty] | CF49
|  |  | VCC_HSSI_GXFL_12A | [5 empty] | CE50
|  |  | VCC_HSSI_GXFL_12A | [5 empty] | CD49
|  |  | VCC_HSSI_GXFL_12A | [5 empty] | CC50
|  |  | VCC_HSSI_GXFL_12A | [5 empty] | CB49
|  |  | VCC_HSSI_GXFL_12A | [5 empty] | CA50
|  |  | VCC_HSSI_GXFL_12A | [5 empty] | BY49
|  |  | VCC_HSSI_GXFL_12A | [5 empty] | BW50
|  |  | VCC_HSSI_GXFL_12A | [5 empty] | BV49
|  |  | VCC_HSSI_GXFL_12A | [5 empty] | BU50
|  |  | VCC_HSSI_GXFL_12A | [5 empty] | BT49
|  |  | VCC_HSSI_GXFL_12A | [5 empty] | BR50
|  |  | VCC_HSSI_GXFL_12A | [5 empty] | BP49
|  |  | VCC_HSSI_GXFL_12A | [5 empty] | BN50
|  |  | VCC_HSSI_GXFL_12A | [5 empty] | BM49
|  |  | VCC_HSSI_GXFL_12A | [5 empty] | BL50
|  |  | VCC_HSSI_GXFL_12A | [5 empty] | BK49
|  |  | VCC_HSSI_GXFL_12A | [5 empty] | BJ50
|  |  | VCC_HSSI_GXFL_12C | [5 empty] | BG50
|  |  | VCC_HSSI_GXFL_12C | [5 empty] | BF49
|  |  | VCC_HSSI_GXFL_12C | [5 empty] | BE50
|  |  | VCC_HSSI_GXFL_12C | [5 empty] | BD49
|  |  | VCC_HSSI_GXFL_12C | [5 empty] | BC50
|  |  | VCC_HSSI_GXFL_12C | [5 empty] | BB49
|  |  | VCC_HSSI_GXFL_12C | [5 empty] | BA50
|  |  | VCC_HSSI_GXFL_12C | [5 empty] | AY49
|  |  | VCC_HSSI_GXFL_12C | [5 empty] | AW50
|  |  | VCC_HSSI_GXFL_12C | [5 empty] | AV49
|  |  | VCC_HSSI_GXFL_12C | [5 empty] | AU50
|  |  | VCC_HSSI_GXFL_12C | [5 empty] | AT49
|  |  | VCC_HSSI_GXFL_12C | [5 empty] | AR50
|  |  | VCC_HSSI_GXFL_12C | [5 empty] | AP49
|  |  | VCC_HSSI_GXFL_12C | [5 empty] | AN50
|  |  | VCC_HSSI_GXFL_12C | [5 empty] | AM49
|  |  | VCC_HSSI_GXFR_13A | [5 empty] | CH21
|  |  | VCC_HSSI_GXFR_13A | [5 empty] | CG20
|  |  | VCC_HSSI_GXFR_13A | [5 empty] | CF21
|  |  | VCC_HSSI_GXFR_13A | [5 empty] | CE20
|  |  | VCC_HSSI_GXFR_13A | [5 empty] | CD21
|  |  | VCC_HSSI_GXFR_13A | [5 empty] | CC20
|  |  | VCC_HSSI_GXFR_13A | [5 empty] | CB21
|  |  | VCC_HSSI_GXFR_13A | [5 empty] | CA20
|  |  | VCC_HSSI_GXFR_13A | [5 empty] | BY21
|  |  | VCC_HSSI_GXFR_13A | [5 empty] | BW20
|  |  | VCC_HSSI_GXFR_13A | [5 empty] | BV21
|  |  | VCC_HSSI_GXFR_13A | [5 empty] | BU20
|  |  | VCC_HSSI_GXFR_13A | [5 empty] | BT21
|  |  | VCC_HSSI_GXFR_13A | [5 empty] | BR20
|  |  | VCC_HSSI_GXFR_13A | [5 empty] | BP21
|  |  | VCC_HSSI_GXFR_13A | [5 empty] | BN20
|  |  | VCC_HSSI_GXFR_13A | [5 empty] | BM21
|  |  | VCC_HSSI_GXFR_13A | [5 empty] | BL20
|  |  | VCC_HSSI_GXFR_13C | [5 empty] | BG20
|  |  | VCC_HSSI_GXFR_13C | [5 empty] | BF21
|  |  | VCC_HSSI_GXFR_13C | [5 empty] | BE20
|  |  | VCC_HSSI_GXFR_13C | [5 empty] | BD21
|  |  | VCC_HSSI_GXFR_13C | [5 empty] | BC20
|  |  | VCC_HSSI_GXFR_13C | [5 empty] | BB21
|  |  | VCC_HSSI_GXFR_13C | [5 empty] | BA20
|  |  | VCC_HSSI_GXFR_13C | [5 empty] | AY21
|  |  | VCC_HSSI_GXFR_13C | [5 empty] | AW20
|  |  | VCC_HSSI_GXFR_13C | [5 empty] | AV21
|  |  | VCC_HSSI_GXFR_13C | [5 empty] | AU20
|  |  | VCC_HSSI_GXFR_13C | [5 empty] | AT21
|  |  | VCC_HSSI_GXFR_13C | [5 empty] | AR20
|  |  | VCC_HSSI_GXFR_13C | [5 empty] | AP21
|  |  | VCC_HSSI_GXFR_13C | [5 empty] | AN20
|  |  | VCC_HSSI_GXFR_13C | [5 empty] | AM21
|  |  | VCC_HSSI_GXFR_13C | [5 empty] | AL20
|  |  | VCC_HSSI_GXFR_13C | [5 empty] | AK21
|  |  | VCC_SENSE_FHT_13A_GXF | [5 empty] | CU16
|  |  | VCC_SENSE_FHT_13C_GXF | [5 empty] | AY13

## Revision History
Pin Information for Intel Agilex® 7 AGIB022 Device
Date | Version | Revision History for R29A Package
June 2021 | 2021-06-28 | Initial release.
September 2022 | 2022-09-30 | Updated SDMMC_PWR_EN in HPS_IOA_11 and HPS_IOB_23.
Date | Version | Revision History for R31A Package
April 2023 | 2023-04-10 | Initial release.
Date | Version | Revision History for R31B Package
June 2021 | 2021-06-28 | Initial release.
June 2022 | 2022-06-20 | Updated Pin List R31B with IO_PLL_REFCLK changed to DNU.
September 2022 | 2022-09-30 | Updated SDMMC_PWR_EN in HPS_IOA_11 and HPS_IOB_23.

## Reference
Pin Information for Intel Agilex® 7 AGIB022 Device
(1) For more information about pin definition and pin connection guidelines, refer to the
Intel Agilex® 7 Device Family Pin Connection Guidelines
(2) To obtain a Comma Delimited (CSV) file using Excel - From the active tab, select "Save As" in the FILE menu and then select CSV (*.csv) format and SAVE.
CSV File may be viewed in a TEXT editor or in Excel.