## 10M40DA_F256
Pin Information for MAX® 10 10M40DA Device Version: 2025-02-25 F256 Status: Final
F256 | Bank Number | VREF | Pin Name/Function | Optional Function(s) | Configuration Function | Dedicated Tx/Rx Channel | Emulated LVDS Output Channel | IO Performance | DQS for X8 | DQS for X16
F5 | 1A | VREFB1N0 | IO | ADC1IN1 |  | DIFFIO_RX_L1n | DIFFOUT_L1n | Low_Speed
C4 | 1A | VREFB1N0 | IO | ADC2IN1 |  | DIFFIO_RX_L2n | DIFFOUT_L2n | Low_Speed
F4 | 1A | VREFB1N0 | IO | ADC1IN2 |  | DIFFIO_RX_L1p | DIFFOUT_L1p | Low_Speed
C3 | 1A | VREFB1N0 | IO | ADC2IN8 |  | DIFFIO_RX_L2p | DIFFOUT_L2p | Low_Speed
H5 | 1A | VREFB1N0 | IO | ADC1IN3 |  | DIFFIO_RX_L3n | DIFFOUT_L3n | Low_Speed
E3 | 1A | VREFB1N0 | IO | ADC2IN3 |  | DIFFIO_RX_L4n | DIFFOUT_L4n | Low_Speed
G5 | 1A | VREFB1N0 | IO | ADC1IN4 |  | DIFFIO_RX_L3p | DIFFOUT_L3p | Low_Speed
F2 | 1A | VREFB1N0 | IO | ADC2IN4 |  | DIFFIO_RX_L4p | DIFFOUT_L4p | Low_Speed
G2 | 1A | VREFB1N0 | IO | ADC1IN5 |  | DIFFIO_RX_L5n | DIFFOUT_L5n | Low_Speed
C2 | 1A | VREFB1N0 | IO | ADC2IN5 |  | DIFFIO_RX_L6n | DIFFOUT_L6n | Low_Speed
F1 | 1A | VREFB1N0 | IO | ADC1IN6 |  | DIFFIO_RX_L5p | DIFFOUT_L5p | Low_Speed
B2 | 1A | VREFB1N0 | IO | ADC2IN6 |  | DIFFIO_RX_L6p | DIFFOUT_L6p | Low_Speed
E1 | 1A | VREFB1N0 | IO | ADC1IN7 |  | DIFFIO_RX_L7n | DIFFOUT_L7n | Low_Speed
B1 | 1A | VREFB1N0 | IO | ADC2IN7 |  | DIFFIO_RX_L8n | DIFFOUT_L8n | Low_Speed
D1 | 1A | VREFB1N0 | IO | ADC1IN8 |  | DIFFIO_RX_L7p | DIFFOUT_L7p | Low_Speed
C1 | 1A | VREFB1N0 | IO | ADC2IN2 |  | DIFFIO_RX_L8p | DIFFOUT_L8p | Low_Speed
G6 | 1B | VREFB1N0 | IO |  | JTAGEN |  |  | Low_Speed
H2 | 1B | VREFB1N0 | IO |  | TMS | DIFFIO_RX_L17n | DIFFOUT_L17n | Low_Speed
J1 | 1B | VREFB1N0 | IO | VREFB1N0 |  |  |  | Low_Speed
H3 | 1B | VREFB1N0 | IO |  | TCK | DIFFIO_RX_L17p | DIFFOUT_L17p | Low_Speed
G1 | 1B | VREFB1N0 | IO |  | TDI | DIFFIO_RX_L18n | DIFFOUT_L18n | Low_Speed
H1 | 1B | VREFB1N0 | IO |  | TDO | DIFFIO_RX_L18p | DIFFOUT_L18p | Low_Speed
J5 | 1B | VREFB1N0 | IO |  |  | DIFFIO_RX_L20n | DIFFOUT_L20n | Low_Speed
H6 | 1B | VREFB1N0 | IO |  |  | DIFFIO_RX_L20p | DIFFOUT_L20p | Low_Speed
J3 | 1B | VREFB1N0 | IO |  |  | DIFFIO_RX_L22n | DIFFOUT_L22n | Low_Speed
J2 | 1B | VREFB1N0 | IO |  |  | DIFFIO_RX_L22p | DIFFOUT_L22p | Low_Speed
M3 | 2 | VREFB2N0 | IO | CLK0n |  | DIFFIO_RX_L28n | DIFFOUT_L28n | High_Speed
L1 | 2 | VREFB2N0 | IO |  |  | DIFFIO_RX_L29n | DIFFOUT_L29n | High_Speed
L3 | 2 | VREFB2N0 | IO | CLK0p |  | DIFFIO_RX_L28p | DIFFOUT_L28p | High_Speed
K2 | 2 | VREFB2N0 | IO |  |  | DIFFIO_RX_L29p | DIFFOUT_L29p | High_Speed
J6 | 2 | VREFB2N0 | IO | CLK1n |  | DIFFIO_RX_L36n | DIFFOUT_L36n | High_Speed
M2 | 2 | VREFB2N0 | IO |  |  | DIFFIO_RX_L37n | DIFFOUT_L37n | High_Speed
K6 | 2 | VREFB2N0 | IO | CLK1p |  | DIFFIO_RX_L36p | DIFFOUT_L36p | High_Speed
L2 | 2 | VREFB2N0 | IO |  |  | DIFFIO_RX_L37p | DIFFOUT_L37p | High_Speed
N2 | 2 | VREFB2N0 | IO | DPCLK0 |  | DIFFIO_RX_L38n | DIFFOUT_L38n | High_Speed
M1 | 2 | VREFB2N0 | IO | VREFB2N0 |  |  |  | High_Speed
P1 | 2 | VREFB2N0 | IO | DPCLK1 |  | DIFFIO_RX_L38p | DIFFOUT_L38p | High_Speed
N1 | 2 | VREFB2N0 | IO |  |  |  |  | High_Speed
K5 | 2 | VREFB2N0 | IO |  |  | DIFFIO_RX_L41n | DIFFOUT_L41n | High_Speed
L6 | 2 | VREFB2N0 | IO |  |  | DIFFIO_RX_L41p | DIFFOUT_L41p | High_Speed
N3 | 2 | VREFB2N0 | IO | PLL_L_CLKOUTn |  | DIFFIO_RX_L59n | DIFFOUT_L59n | High_Speed
N4 | 2 | VREFB2N0 | IO | PLL_L_CLKOUTp |  | DIFFIO_RX_L59p | DIFFOUT_L59p | High_Speed
P4 | 3 | VREFB3N0 | IO |  |  | DIFFIO_TX_RX_B1n | DIFFOUT_B1n | High_Speed
P2 | 3 | VREFB3N0 | IO |  |  | DIFFIO_RX_B2n | DIFFOUT_B2n | High_Speed
N5 | 3 | VREFB3N0 | IO |  |  | DIFFIO_TX_RX_B1p | DIFFOUT_B1p | High_Speed
R1 | 3 | VREFB3N0 | IO |  |  | DIFFIO_RX_B2p | DIFFOUT_B2p | High_Speed
M6 | 3 | VREFB3N0 | IO |  |  | DIFFIO_TX_RX_B3n | DIFFOUT_B3n | High_Speed
R3 | 3 | VREFB3N0 | IO |  |  | DIFFIO_RX_B4n | DIFFOUT_B4n | High_Speed
L7 | 3 | VREFB3N0 | IO |  |  | DIFFIO_TX_RX_B3p | DIFFOUT_B3p | High_Speed
R2 | 3 | VREFB3N0 | IO |  |  | DIFFIO_RX_B4p | DIFFOUT_B4p | High_Speed
R4 | 3 | VREFB3N0 | IO |  |  | DIFFIO_TX_RX_B5n | DIFFOUT_B5n | High_Speed
T3 | 3 | VREFB3N0 | IO |  |  | DIFFIO_RX_B6n | DIFFOUT_B6n | High_Speed
P5 | 3 | VREFB3N0 | IO |  |  | DIFFIO_TX_RX_B5p | DIFFOUT_B5p | High_Speed
T2 | 3 | VREFB3N0 | IO |  |  | DIFFIO_RX_B6p | DIFFOUT_B6p | High_Speed
R6 | 3 | VREFB3N0 | IO |  |  | DIFFIO_TX_RX_B13n | DIFFOUT_B13n | High_Speed
T5 | 3 | VREFB3N0 | IO |  |  | DIFFIO_RX_B14n | DIFFOUT_B14n | High_Speed
R5 | 3 | VREFB3N0 | IO |  |  | DIFFIO_TX_RX_B13p | DIFFOUT_B13p | High_Speed
T4 | 3 | VREFB3N0 | IO |  |  | DIFFIO_RX_B14p | DIFFOUT_B14p | High_Speed
M7 | 3 | VREFB3N0 | IO |  |  | DIFFIO_TX_RX_B15n | DIFFOUT_B15n | High_Speed
T7 | 3 | VREFB3N0 | IO | VREFB3N0 |  |  |  | High_Speed
L8 | 3 | VREFB3N0 | IO |  |  | DIFFIO_TX_RX_B15p | DIFFOUT_B15p | High_Speed
T6 | 3 | VREFB3N0 | IO |  |  |  |  | High_Speed
R7 | 3 | VREFB3N0 | IO |  |  | DIFFIO_TX_RX_B16n | DIFFOUT_B16n | High_Speed
T8 | 3 | VREFB3N0 | IO |  |  | DIFFIO_RX_B17n | DIFFOUT_B17n | High_Speed
P6 | 3 | VREFB3N0 | IO |  |  | DIFFIO_TX_RX_B16p | DIFFOUT_B16p | High_Speed
R8 | 3 | VREFB3N0 | IO |  |  | DIFFIO_RX_B17p | DIFFOUT_B17p | High_Speed
P9 | 3 | VREFB3N0 | IO | CLK6n |  | DIFFIO_TX_RX_B18n | DIFFOUT_B18n | High_Speed
T9 | 3 | VREFB3N0 | IO |  |  | DIFFIO_RX_B19n | DIFFOUT_B19n | High_Speed
P8 | 3 | VREFB3N0 | IO | CLK6p |  | DIFFIO_TX_RX_B18p | DIFFOUT_B18p | High_Speed
R9 | 3 | VREFB3N0 | IO |  |  | DIFFIO_RX_B19p | DIFFOUT_B19p | High_Speed
M8 | 3 | VREFB3N0 | IO | CLK7n |  | DIFFIO_TX_RX_B20n | DIFFOUT_B20n | High_Speed
M9 | 3 | VREFB3N0 | IO | CLK7p |  | DIFFIO_TX_RX_B20p | DIFFOUT_B20p | High_Speed
T11 | 3 | VREFB3N0 | IO |  |  | DIFFIO_TX_RX_B22n | DIFFOUT_B22n | High_Speed
R10 | 3 | VREFB3N0 | IO |  |  | DIFFIO_TX_RX_B22p | DIFFOUT_B22p | High_Speed
P10 | 4 | VREFB4N0 | IO |  |  | DIFFIO_TX_RX_B34n | DIFFOUT_B34n | High_Speed
R11 | 4 | VREFB4N0 | IO |  |  | DIFFIO_RX_B35n | DIFFOUT_B35n | High_Speed
P11 | 4 | VREFB4N0 | IO |  |  | DIFFIO_TX_RX_B34p | DIFFOUT_B34p | High_Speed
R12 | 4 | VREFB4N0 | IO |  |  | DIFFIO_RX_B35p | DIFFOUT_B35p | High_Speed
M10 | 4 | VREFB4N0 | IO |  |  | DIFFIO_TX_RX_B36n | DIFFOUT_B36n | High_Speed
T13 | 4 | VREFB4N0 | IO | VREFB4N0 |  |  |  | High_Speed
L9 | 4 | VREFB4N0 | IO |  |  | DIFFIO_TX_RX_B36p | DIFFOUT_B36p | High_Speed
T12 | 4 | VREFB4N0 | IO |  |  |  |  | High_Speed
P13 | 4 | VREFB4N0 | IO |  |  | DIFFIO_TX_RX_B37n | DIFFOUT_B37n | High_Speed
P12 | 4 | VREFB4N0 | IO |  |  | DIFFIO_TX_RX_B37p | DIFFOUT_B37p | High_Speed
M11 | 4 | VREFB4N0 | IO | PLL_B_CLKOUTn |  | DIFFIO_TX_RX_B57n | DIFFOUT_B57n | High_Speed
L10 | 4 | VREFB4N0 | IO | PLL_B_CLKOUTp |  | DIFFIO_TX_RX_B57p | DIFFOUT_B57p | High_Speed
P14 | 5 | VREFB5N0 | IO | RUP |  | DIFFIO_RX_R1p | DIFFOUT_R1p | High_Speed
T14 | 5 | VREFB5N0 | IO |  |  | DIFFIO_RX_R2p | DIFFOUT_R2p | High_Speed
R14 | 5 | VREFB5N0 | IO | RDN |  | DIFFIO_RX_R1n | DIFFOUT_R1n | High_Speed
T15 | 5 | VREFB5N0 | IO |  |  | DIFFIO_RX_R2n | DIFFOUT_R2n | High_Speed
L11 | 5 | VREFB5N0 | IO |  |  | DIFFIO_RX_R25p | DIFFOUT_R25p | High_Speed | DQ1R
L12 | 5 | VREFB5N0 | IO |  |  | DIFFIO_RX_R25n | DIFFOUT_R25n | High_Speed | DQ1R
N14 | 5 | VREFB5N0 | IO |  |  | DIFFIO_RX_R27p | DIFFOUT_R27p | High_Speed | DQ1R
M15 | 5 | VREFB5N0 | IO |  |  | DIFFIO_RX_R28p | DIFFOUT_R28p | High_Speed | DQ1R
P15 | 5 | VREFB5N0 | IO |  |  | DIFFIO_RX_R27n | DIFFOUT_R27n | High_Speed | DM1R
M14 | 5 | VREFB5N0 | IO |  |  | DIFFIO_RX_R28n | DIFFOUT_R28n | High_Speed | DQ1R
N16 | 5 | VREFB5N0 | IO |  |  | DIFFIO_RX_R29p | DIFFOUT_R29p | High_Speed
R15 | 5 | VREFB5N0 | IO |  |  |  |  | High_Speed
P16 | 5 | VREFB5N0 | IO |  |  | DIFFIO_RX_R29n | DIFFOUT_R29n | High_Speed
R16 | 5 | VREFB5N0 | IO | VREFB5N0 |  |  |  | High_Speed
K11 | 5 | VREFB5N0 | IO |  |  | DIFFIO_RX_R30p | DIFFOUT_R30p | High_Speed | DQ1R
K12 | 5 | VREFB5N0 | IO |  |  | DIFFIO_RX_R30n | DIFFOUT_R30n | High_Speed | DQ1R
K14 | 5 | VREFB5N0 | IO |  |  | DIFFIO_RX_R32p | DIFFOUT_R32p | High_Speed | DQS1R
M16 | 5 | VREFB5N0 | IO |  |  | DIFFIO_RX_R33p | DIFFOUT_R33p | High_Speed | DQ1R
L15 | 5 | VREFB5N0 | IO |  |  | DIFFIO_RX_R32n | DIFFOUT_R32n | High_Speed | DQSn1R
L16 | 5 | VREFB5N0 | IO |  |  | DIFFIO_RX_R33n | DIFFOUT_R33n | High_Speed | DQ1R
J11 | 6 | VREFB6N0 | IO | CLK2p |  | DIFFIO_RX_R38p | DIFFOUT_R38p | High_Speed
J14 | 6 | VREFB6N0 | IO |  |  | DIFFIO_RX_R39p | DIFFOUT_R39p | High_Speed
J12 | 6 | VREFB6N0 | IO | CLK2n |  | DIFFIO_RX_R38n | DIFFOUT_R38n | High_Speed
K15 | 6 | VREFB6N0 | IO |  |  | DIFFIO_RX_R39n | DIFFOUT_R39n | High_Speed
J15 | 6 | VREFB6N0 | IO | CLK3p |  | DIFFIO_RX_R40p | DIFFOUT_R40p | High_Speed
H15 | 6 | VREFB6N0 | IO |  |  | DIFFIO_RX_R41p | DIFFOUT_R41p | High_Speed
J16 | 6 | VREFB6N0 | IO | CLK3n |  | DIFFIO_RX_R40n | DIFFOUT_R40n | High_Speed
H16 | 6 | VREFB6N0 | IO |  |  | DIFFIO_RX_R41n | DIFFOUT_R41n | High_Speed
D16 | 6 | VREFB6N0 | IO |  |  | DIFFIO_RX_R42p | DIFFOUT_R42p | High_Speed
C16 | 6 | VREFB6N0 | IO |  |  | DIFFIO_RX_R42n | DIFFOUT_R42n | High_Speed
H11 | 6 | VREFB6N0 | IO |  |  | DIFFIO_RX_R44p | DIFFOUT_R44p | High_Speed | DQ2R
H12 | 6 | VREFB6N0 | IO |  |  | DIFFIO_RX_R44n | DIFFOUT_R44n | High_Speed | DQ2R
G14 | 6 | VREFB6N0 | IO |  |  | DIFFIO_RX_R46p | DIFFOUT_R46p | High_Speed | DQ2R
G16 | 6 | VREFB6N0 | IO |  |  | DIFFIO_RX_R47p | DIFFOUT_R47p | High_Speed | DQ2R
G15 | 6 | VREFB6N0 | IO |  |  | DIFFIO_RX_R46n | DIFFOUT_R46n | High_Speed | DM2R
F16 | 6 | VREFB6N0 | IO |  |  | DIFFIO_RX_R47n | DIFFOUT_R47n | High_Speed | DQ2R
G11 | 6 | VREFB6N0 | IO | DPCLK3 |  | DIFFIO_RX_R50p | DIFFOUT_R50p | High_Speed | DQS2R
B15 | 6 | VREFB6N0 | IO | VREFB6N0 |  |  |  | High_Speed
G12 | 6 | VREFB6N0 | IO | DPCLK2 |  | DIFFIO_RX_R50n | DIFFOUT_R50n | High_Speed | DQSn2R
B16 | 6 | VREFB6N0 | IO |  |  |  |  | High_Speed
F14 | 6 | VREFB6N0 | IO |  |  | DIFFIO_RX_R51p | DIFFOUT_R51p | High_Speed | DQ2R
E15 | 6 | VREFB6N0 | IO |  |  | DIFFIO_RX_R52p | DIFFOUT_R52p | High_Speed | DQ2R
E14 | 6 | VREFB6N0 | IO |  |  | DIFFIO_RX_R51n | DIFFOUT_R51n | High_Speed | DQ2R
E16 | 6 | VREFB6N0 | IO |  |  | DIFFIO_RX_R52n | DIFFOUT_R52n | High_Speed | DQ2R
D14 | 6 | VREFB6N0 | IO | PLL_R_CLKOUTp |  | DIFFIO_RX_R69p | DIFFOUT_R69p | High_Speed
D15 | 6 | VREFB6N0 | IO |  |  | DIFFIO_RX_R70p | DIFFOUT_R70p | High_Speed | CK_6 | CK_6
C14 | 6 | VREFB6N0 | IO | PLL_R_CLKOUTn |  | DIFFIO_RX_R69n | DIFFOUT_R69n | High_Speed
C15 | 6 | VREFB6N0 | IO |  |  | DIFFIO_RX_R70n | DIFFOUT_R70n | High_Speed | CK#_6 | CK#_6
D12 | 7 | VREFB7N0 | IO |  |  | DIFFIO_RX_T1p | DIFFOUT_T1p | High_Speed
C13 | 7 | VREFB7N0 | IO |  |  | DIFFIO_RX_T2p | DIFFOUT_T2p | High_Speed
E11 | 7 | VREFB7N0 | IO |  |  | DIFFIO_RX_T1n | DIFFOUT_T1n | High_Speed
C12 | 7 | VREFB7N0 | IO |  |  | DIFFIO_RX_T2n | DIFFOUT_T2n | High_Speed
F11 | 7 | VREFB7N0 | IO |  |  | DIFFIO_RX_T17p | DIFFOUT_T17p | High_Speed
A14 | 7 | VREFB7N0 | IO |  |  |  |  | High_Speed
F12 | 7 | VREFB7N0 | IO |  |  | DIFFIO_RX_T17n | DIFFOUT_T17n | High_Speed
A15 | 7 | VREFB7N0 | IO | VREFB7N0 |  |  |  | High_Speed
F10 | 7 | VREFB7N0 | IO |  |  | DIFFIO_RX_T28p | DIFFOUT_T28p | High_Speed
E10 | 7 | VREFB7N0 | IO |  |  | DIFFIO_RX_T28n | DIFFOUT_T28n | High_Speed
B13 | 7 | VREFB7N0 | IO |  |  | DIFFIO_RX_T30p | DIFFOUT_T30p | High_Speed
A13 | 7 | VREFB7N0 | IO |  |  | DIFFIO_RX_T30n | DIFFOUT_T30n | High_Speed
D9 | 8 | VREFB8N0 | IO | CLK4p |  | DIFFIO_RX_T38p | DIFFOUT_T38p | Low_Speed
C9 | 8 | VREFB8N0 | IO | CLK4n |  | DIFFIO_RX_T38n | DIFFOUT_T38n | Low_Speed
F9 | 8 | VREFB8N0 | IO | CLK5p |  | DIFFIO_RX_T40p | DIFFOUT_T40p | Low_Speed
B12 | 8 | VREFB8N0 | IO |  |  | DIFFIO_RX_T41p | DIFFOUT_T41p | Low_Speed
E9 | 8 | VREFB8N0 | IO | CLK5n |  | DIFFIO_RX_T40n | DIFFOUT_T40n | Low_Speed
B11 | 8 | VREFB8N0 | IO |  |  | DIFFIO_RX_T41n | DIFFOUT_T41n | Low_Speed
C10 | 8 | VREFB8N0 | IO |  |  | DIFFIO_RX_T42p | DIFFOUT_T42p | Low_Speed
A11 | 8 | VREFB8N0 | IO |  |  | DIFFIO_RX_T43p | DIFFOUT_T43p | Low_Speed
B10 | 8 | VREFB8N0 | IO |  | DEV_CLRn | DIFFIO_RX_T42n | DIFFOUT_T42n | Low_Speed
A12 | 8 | VREFB8N0 | IO |  |  | DIFFIO_RX_T43n | DIFFOUT_T43n | Low_Speed
B8 | 8 | VREFB8N0 | IO |  | DEV_OE | DIFFIO_RX_T44p | DIFFOUT_T44p | Low_Speed
A10 | 8 | VREFB8N0 | IO |  |  |  |  | Low_Speed
B7 | 8 | VREFB8N0 | IO |  |  | DIFFIO_RX_T44n | DIFFOUT_T44n | Low_Speed
A9 | 8 | VREFB8N0 | IO | VREFB8N0 |  |  |  | Low_Speed
F8 | 8 | VREFB8N0 | IO |  | CONFIG_SEL |  |  | Low_Speed
B9 | 8 | VREFB8N0 | IO |  |  | DIFFIO_RX_T45p | DIFFOUT_T45p | Low_Speed
E8 | 8 | VREFB8N0 | Input_only |  | nCONFIG |  |  | Low_Speed
A8 | 8 | VREFB8N0 | IO |  |  | DIFFIO_RX_T45n | DIFFOUT_T45n | Low_Speed
B6 | 8 | VREFB8N0 | IO |  |  | DIFFIO_RX_T46p | DIFFOUT_T46p | Low_Speed
A7 | 8 | VREFB8N0 | IO |  |  | DIFFIO_RX_T47p | DIFFOUT_T47p | Low_Speed
C6 | 8 | VREFB8N0 | IO |  |  | DIFFIO_RX_T46n | DIFFOUT_T46n | Low_Speed
A6 | 8 | VREFB8N0 | IO |  |  | DIFFIO_RX_T47n | DIFFOUT_T47n | Low_Speed
B5 | 8 | VREFB8N0 | IO |  |  | DIFFIO_RX_T48p | DIFFOUT_T48p | Low_Speed
B4 | 8 | VREFB8N0 | IO |  |  | DIFFIO_RX_T49p | DIFFOUT_T49p | Low_Speed
C5 | 8 | VREFB8N0 | IO |  | CRC_ERROR | DIFFIO_RX_T48n | DIFFOUT_T48n | Low_Speed
A5 | 8 | VREFB8N0 | IO |  |  | DIFFIO_RX_T49n | DIFFOUT_T49n | Low_Speed
F7 | 8 | VREFB8N0 | IO |  | nSTATUS | DIFFIO_RX_T50p | DIFFOUT_T50p | Low_Speed
A3 | 8 | VREFB8N0 | IO |  |  | DIFFIO_RX_T51p | DIFFOUT_T51p | Low_Speed
E7 | 8 | VREFB8N0 | IO |  | CONF_DONE | DIFFIO_RX_T50n | DIFFOUT_T50n | Low_Speed
A2 | 8 | VREFB8N0 | IO |  |  | DIFFIO_RX_T51n | DIFFOUT_T51n | Low_Speed
B3 | 8 | VREFB8N0 | IO | PLL_T_CLKOUTp |  | DIFFIO_RX_T52p | DIFFOUT_T52p | Low_Speed
A4 | 8 | VREFB8N0 | IO | PLL_T_CLKOUTn |  | DIFFIO_RX_T52n | DIFFOUT_T52n | Low_Speed
T16 |  |  | GND
T10 |  |  | GND
T1 |  |  | GND
R13 |  |  | GND
P7 |  |  | GND
P3 |  |  | GND
N9 |  |  | GND
N15 |  |  | GND
N12 |  |  | GND
M4 |  |  | GND
L14 |  |  | GND
K9 |  |  | GND
K7 |  |  | GND
K3 |  |  | GND
K16 |  |  | GND
K1 |  |  | GND
J10 |  |  | GND
H7 |  |  | GND
H14 |  |  | GND
G8 |  |  | GND
G3 |  |  | GND
G10 |  |  | GND
F15 |  |  | GND
E6 |  |  | GND
E13 |  |  | GND
D6 |  |  | GND
D3 |  |  | GND
C8 |  |  | GND
C11 |  |  | GND
B14 |  |  | GND
A16 |  |  | GND
A1 |  |  | GND
E2 |  |  | REFGND
K8 |  |  | VCC
K10 |  |  | VCC
J9 |  |  | VCC
J8 |  |  | VCC
J7 |  |  | VCC
H9 |  |  | VCC
H8 |  |  | VCC
H10 |  |  | VCC
G9 |  |  | VCC
G7 |  |  | VCC
M5 |  |  | VCCD_PLL1
D13 |  |  | VCCD_PLL2
D4 |  |  | VCCD_PLL3
N13 |  |  | VCCD_PLL4
H4 |  |  | VCCIO1A
G4 |  |  | VCCIO1A
J4 |  |  | VCCIO1B
L4 |  |  | VCCIO2
K4 |  |  | VCCIO2
N8 |  |  | VCCIO3
N7 |  |  | VCCIO3
N6 |  |  | VCCIO3
N11 |  |  | VCCIO4
N10 |  |  | VCCIO4
M13 |  |  | VCCIO5
L13 |  |  | VCCIO5
K13 |  |  | VCCIO5
J13 |  |  | VCCIO6
H13 |  |  | VCCIO6
G13 |  |  | VCCIO6
F13 |  |  | VCCIO6
D11 |  |  | VCCIO7
D10 |  |  | VCCIO7
D8 |  |  | VCCIO8
D7 |  |  | VCCIO8
C7 |  |  | VCCIO8
L5 |  |  | VCCA1
E12 |  |  | VCCA2
D5 |  |  | VCCA3
M12 |  |  | VCCA4
E5 |  |  | VCCA_ADC
F6 |  |  | VCCINT
E4 |  |  | ADC_VREF
D2 |  |  | ANAIN1
F3 |  |  | ANAIN2

## 10M40DA_F484
Pin Information for MAX® 10 10M40DA Device Version: 2025-02-25 F484 Status: Final
F484 | Bank Number | VREF | Pin Name/Function | Optional Function(s) | Configuration Function | Dedicated Tx/Rx Channel | Emulated LVDS Output Channel | IO Performance | DQS for X8 | DQS for X16
F5 | 1A | VREFB1N0 | IO | ADC1IN1 |  | DIFFIO_RX_L1n | DIFFOUT_L1n | Low_Speed
E4 | 1A | VREFB1N0 | IO | ADC2IN1 |  | DIFFIO_RX_L2n | DIFFOUT_L2n | Low_Speed
F4 | 1A | VREFB1N0 | IO | ADC1IN2 |  | DIFFIO_RX_L1p | DIFFOUT_L1p | Low_Speed
E3 | 1A | VREFB1N0 | IO | ADC2IN8 |  | DIFFIO_RX_L2p | DIFFOUT_L2p | Low_Speed
J8 | 1A | VREFB1N0 | IO | ADC1IN3 |  | DIFFIO_RX_L3n | DIFFOUT_L3n | Low_Speed
G4 | 1A | VREFB1N0 | IO | ADC2IN3 |  | DIFFIO_RX_L4n | DIFFOUT_L4n | Low_Speed
J9 | 1A | VREFB1N0 | IO | ADC1IN4 |  | DIFFIO_RX_L3p | DIFFOUT_L3p | Low_Speed
F3 | 1A | VREFB1N0 | IO | ADC2IN4 |  | DIFFIO_RX_L4p | DIFFOUT_L4p | Low_Speed
J4 | 1A | VREFB1N0 | IO | ADC1IN5 |  | DIFFIO_RX_L5n | DIFFOUT_L5n | Low_Speed
H4 | 1A | VREFB1N0 | IO | ADC2IN5 |  | DIFFIO_RX_L6n | DIFFOUT_L6n | Low_Speed
H3 | 1A | VREFB1N0 | IO | ADC1IN6 |  | DIFFIO_RX_L5p | DIFFOUT_L5p | Low_Speed
G3 | 1A | VREFB1N0 | IO | ADC2IN6 |  | DIFFIO_RX_L6p | DIFFOUT_L6p | Low_Speed
K5 | 1A | VREFB1N0 | IO | ADC1IN7 |  | DIFFIO_RX_L7n | DIFFOUT_L7n | Low_Speed
K4 | 1A | VREFB1N0 | IO | ADC2IN7 |  | DIFFIO_RX_L8n | DIFFOUT_L8n | Low_Speed
K6 | 1A | VREFB1N0 | IO | ADC1IN8 |  | DIFFIO_RX_L7p | DIFFOUT_L7p | Low_Speed
J3 | 1A | VREFB1N0 | IO | ADC2IN2 |  | DIFFIO_RX_L8p | DIFFOUT_L8p | Low_Speed
K8 | 1B | VREFB1N0 | IO |  |  | DIFFIO_RX_L15n | DIFFOUT_L15n | Low_Speed
D3 | 1B | VREFB1N0 | IO |  |  | DIFFIO_RX_L16n | DIFFOUT_L16n | Low_Speed
K9 | 1B | VREFB1N0 | IO |  | JTAGEN | DIFFIO_RX_L15p | DIFFOUT_L15p | Low_Speed
D2 | 1B | VREFB1N0 | IO |  |  | DIFFIO_RX_L16p | DIFFOUT_L16p | Low_Speed
H2 | 1B | VREFB1N0 | IO |  | TMS | DIFFIO_RX_L17n | DIFFOUT_L17n | Low_Speed
C1 | 1B | VREFB1N0 | IO | VREFB1N0 |  |  |  | Low_Speed
G2 | 1B | VREFB1N0 | IO |  | TCK | DIFFIO_RX_L17p | DIFFOUT_L17p | Low_Speed
D1 | 1B | VREFB1N0 | IO |  |  |  |  | Low_Speed
L4 | 1B | VREFB1N0 | IO |  | TDI | DIFFIO_RX_L18n | DIFFOUT_L18n | Low_Speed
K2 | 1B | VREFB1N0 | IO |  |  | DIFFIO_RX_L19n | DIFFOUT_L19n | Low_Speed
M5 | 1B | VREFB1N0 | IO |  | TDO | DIFFIO_RX_L18p | DIFFOUT_L18p | Low_Speed
L2 | 1B | VREFB1N0 | IO |  |  | DIFFIO_RX_L19p | DIFFOUT_L19p | Low_Speed
L8 | 1B | VREFB1N0 | IO |  |  | DIFFIO_RX_L20n | DIFFOUT_L20n | Low_Speed
E1 | 1B | VREFB1N0 | IO |  |  | DIFFIO_RX_L21n | DIFFOUT_L21n | Low_Speed
L9 | 1B | VREFB1N0 | IO |  |  | DIFFIO_RX_L20p | DIFFOUT_L20p | Low_Speed
F2 | 1B | VREFB1N0 | IO |  |  | DIFFIO_RX_L21p | DIFFOUT_L21p | Low_Speed
H1 | 1B | VREFB1N0 | IO |  |  | DIFFIO_RX_L22n | DIFFOUT_L22n | Low_Speed
G1 | 1B | VREFB1N0 | IO |  |  | DIFFIO_RX_L23n | DIFFOUT_L23n | Low_Speed
J1 | 1B | VREFB1N0 | IO |  |  | DIFFIO_RX_L22p | DIFFOUT_L22p | Low_Speed
F1 | 1B | VREFB1N0 | IO |  |  | DIFFIO_RX_L23p | DIFFOUT_L23p | Low_Speed
M4 | 1B | VREFB1N0 | IO |  |  | DIFFIO_RX_L24n | DIFFOUT_L24n | Low_Speed
K1 | 1B | VREFB1N0 | IO |  |  | DIFFIO_RX_L25n | DIFFOUT_L25n | Low_Speed
M3 | 1B | VREFB1N0 | IO |  |  | DIFFIO_RX_L24p | DIFFOUT_L24p | Low_Speed
L1 | 1B | VREFB1N0 | IO |  |  | DIFFIO_RX_L25p | DIFFOUT_L25p | Low_Speed
N4 | 2 | VREFB2N0 | IO | CLK0n |  | DIFFIO_RX_L28n | DIFFOUT_L28n | High_Speed
P4 | 2 | VREFB2N0 | IO |  |  | DIFFIO_RX_L29n | DIFFOUT_L29n | High_Speed
N5 | 2 | VREFB2N0 | IO | CLK0p |  | DIFFIO_RX_L28p | DIFFOUT_L28p | High_Speed
P5 | 2 | VREFB2N0 | IO |  |  | DIFFIO_RX_L29p | DIFFOUT_L29p | High_Speed
M8 | 2 | VREFB2N0 | IO | CLK1n |  | DIFFIO_RX_L36n | DIFFOUT_L36n | High_Speed
N3 | 2 | VREFB2N0 | IO |  |  | DIFFIO_RX_L37n | DIFFOUT_L37n | High_Speed
M9 | 2 | VREFB2N0 | IO | CLK1p |  | DIFFIO_RX_L36p | DIFFOUT_L36p | High_Speed
N2 | 2 | VREFB2N0 | IO |  |  | DIFFIO_RX_L37p | DIFFOUT_L37p | High_Speed
P3 | 2 | VREFB2N0 | IO | DPCLK0 |  | DIFFIO_RX_L38n | DIFFOUT_L38n | High_Speed
M2 | 2 | VREFB2N0 | IO | VREFB2N0 |  |  |  | High_Speed
R3 | 2 | VREFB2N0 | IO | DPCLK1 |  | DIFFIO_RX_L38p | DIFFOUT_L38p | High_Speed
M1 | 2 | VREFB2N0 | IO |  |  |  |  | High_Speed
R4 | 2 | VREFB2N0 | IO |  |  | DIFFIO_RX_L39n | DIFFOUT_L39n | High_Speed
T1 | 2 | VREFB2N0 | IO |  |  | DIFFIO_RX_L40n | DIFFOUT_L40n | High_Speed
R5 | 2 | VREFB2N0 | IO |  |  | DIFFIO_RX_L39p | DIFFOUT_L39p | High_Speed
T2 | 2 | VREFB2N0 | IO |  |  | DIFFIO_RX_L40p | DIFFOUT_L40p | High_Speed
N8 | 2 | VREFB2N0 | IO |  |  | DIFFIO_RX_L41n | DIFFOUT_L41n | High_Speed
P1 | 2 | VREFB2N0 | IO |  |  | DIFFIO_RX_L42n | DIFFOUT_L42n | High_Speed
N9 | 2 | VREFB2N0 | IO |  |  | DIFFIO_RX_L41p | DIFFOUT_L41p | High_Speed
N1 | 2 | VREFB2N0 | IO |  |  | DIFFIO_RX_L42p | DIFFOUT_L42p | High_Speed
T3 | 2 | VREFB2N0 | IO |  |  | DIFFIO_RX_L43n | DIFFOUT_L43n | High_Speed
U1 | 2 | VREFB2N0 | IO |  |  | DIFFIO_RX_L44n | DIFFOUT_L44n | High_Speed
U2 | 2 | VREFB2N0 | IO |  |  | DIFFIO_RX_L43p | DIFFOUT_L43p | High_Speed
V1 | 2 | VREFB2N0 | IO |  |  | DIFFIO_RX_L44p | DIFFOUT_L44p | High_Speed
U4 | 2 | VREFB2N0 | IO |  |  | DIFFIO_RX_L45n | DIFFOUT_L45n | High_Speed
U3 | 2 | VREFB2N0 | IO |  |  | DIFFIO_RX_L46n | DIFFOUT_L46n | High_Speed
U5 | 2 | VREFB2N0 | IO |  |  | DIFFIO_RX_L45p | DIFFOUT_L45p | High_Speed
V3 | 2 | VREFB2N0 | IO |  |  | DIFFIO_RX_L46p | DIFFOUT_L46p | High_Speed
P8 | 2 | VREFB2N0 | IO |  |  | DIFFIO_RX_L47n | DIFFOUT_L47n | High_Speed
W1 | 2 | VREFB2N0 | IO |  |  | DIFFIO_RX_L48n | DIFFOUT_L48n | High_Speed
R7 | 2 | VREFB2N0 | IO |  |  | DIFFIO_RX_L47p | DIFFOUT_L47p | High_Speed
W2 | 2 | VREFB2N0 | IO |  |  | DIFFIO_RX_L48p | DIFFOUT_L48p | High_Speed
T5 | 2 | VREFB2N0 | IO | PLL_L_CLKOUTn |  | DIFFIO_RX_L59n | DIFFOUT_L59n | High_Speed
R1 | 2 | VREFB2N0 | IO |  |  | DIFFIO_RX_L60n | DIFFOUT_L60n | High_Speed
T6 | 2 | VREFB2N0 | IO | PLL_L_CLKOUTp |  | DIFFIO_RX_L59p | DIFFOUT_L59p | High_Speed
R2 | 2 | VREFB2N0 | IO |  |  | DIFFIO_RX_L60p | DIFFOUT_L60p | High_Speed
W5 | 3 | VREFB3N0 | IO |  |  | DIFFIO_TX_RX_B1n | DIFFOUT_B1n | High_Speed
V4 | 3 | VREFB3N0 | IO |  |  | DIFFIO_RX_B2n | DIFFOUT_B2n | High_Speed
W6 | 3 | VREFB3N0 | IO |  |  | DIFFIO_TX_RX_B1p | DIFFOUT_B1p | High_Speed
V5 | 3 | VREFB3N0 | IO |  |  | DIFFIO_RX_B2p | DIFFOUT_B2p | High_Speed
U6 | 3 | VREFB3N0 | IO |  |  | DIFFIO_TX_RX_B3n | DIFFOUT_B3n | High_Speed
Y1 | 3 | VREFB3N0 | IO |  |  | DIFFIO_RX_B4n | DIFFOUT_B4n | High_Speed
U7 | 3 | VREFB3N0 | IO |  |  | DIFFIO_TX_RX_B3p | DIFFOUT_B3p | High_Speed
Y2 | 3 | VREFB3N0 | IO |  |  | DIFFIO_RX_B4p | DIFFOUT_B4p | High_Speed
W4 | 3 | VREFB3N0 | IO |  |  | DIFFIO_TX_RX_B5n | DIFFOUT_B5n | High_Speed
AA1 | 3 | VREFB3N0 | IO |  |  | DIFFIO_RX_B6n | DIFFOUT_B6n | High_Speed
W3 | 3 | VREFB3N0 | IO |  |  | DIFFIO_TX_RX_B5p | DIFFOUT_B5p | High_Speed
AA2 | 3 | VREFB3N0 | IO |  |  | DIFFIO_RX_B6p | DIFFOUT_B6p | High_Speed
V7 | 3 | VREFB3N0 | IO |  |  | DIFFIO_TX_RX_B7n | DIFFOUT_B7n | High_Speed
Y5 | 3 | VREFB3N0 | IO |  |  | DIFFIO_RX_B8n | DIFFOUT_B8n | High_Speed
V8 | 3 | VREFB3N0 | IO |  |  | DIFFIO_TX_RX_B7p | DIFFOUT_B7p | High_Speed
Y6 | 3 | VREFB3N0 | IO |  |  | DIFFIO_RX_B8p | DIFFOUT_B8p | High_Speed
R9 | 3 | VREFB3N0 | IO |  |  | DIFFIO_TX_RX_B9n | DIFFOUT_B9n | High_Speed
Y7 | 3 | VREFB3N0 | IO |  |  | DIFFIO_RX_B10n | DIFFOUT_B10n | High_Speed
P9 | 3 | VREFB3N0 | IO |  |  | DIFFIO_TX_RX_B9p | DIFFOUT_B9p | High_Speed
Y8 | 3 | VREFB3N0 | IO |  |  | DIFFIO_RX_B10p | DIFFOUT_B10p | High_Speed
W9 | 3 | VREFB3N0 | IO |  |  | DIFFIO_TX_RX_B11n | DIFFOUT_B11n | High_Speed
AB2 | 3 | VREFB3N0 | IO |  |  | DIFFIO_RX_B12n | DIFFOUT_B12n | High_Speed
W10 | 3 | VREFB3N0 | IO |  |  | DIFFIO_TX_RX_B11p | DIFFOUT_B11p | High_Speed
AB3 | 3 | VREFB3N0 | IO |  |  | DIFFIO_RX_B12p | DIFFOUT_B12p | High_Speed
W7 | 3 | VREFB3N0 | IO |  |  | DIFFIO_TX_RX_B13n | DIFFOUT_B13n | High_Speed
Y3 | 3 | VREFB3N0 | IO |  |  | DIFFIO_RX_B14n | DIFFOUT_B14n | High_Speed
W8 | 3 | VREFB3N0 | IO |  |  | DIFFIO_TX_RX_B13p | DIFFOUT_B13p | High_Speed
Y4 | 3 | VREFB3N0 | IO |  |  | DIFFIO_RX_B14p | DIFFOUT_B14p | High_Speed
R10 | 3 | VREFB3N0 | IO |  |  | DIFFIO_TX_RX_B15n | DIFFOUT_B15n | High_Speed
AA3 | 3 | VREFB3N0 | IO | VREFB3N0 |  |  |  | High_Speed
P10 | 3 | VREFB3N0 | IO |  |  | DIFFIO_TX_RX_B15p | DIFFOUT_B15p | High_Speed
AB4 | 3 | VREFB3N0 | IO |  |  |  |  | High_Speed
AA6 | 3 | VREFB3N0 | IO |  |  | DIFFIO_TX_RX_B16n | DIFFOUT_B16n | High_Speed
AA5 | 3 | VREFB3N0 | IO |  |  | DIFFIO_RX_B17n | DIFFOUT_B17n | High_Speed
AA7 | 3 | VREFB3N0 | IO |  |  | DIFFIO_TX_RX_B16p | DIFFOUT_B16p | High_Speed
AB5 | 3 | VREFB3N0 | IO |  |  | DIFFIO_RX_B17p | DIFFOUT_B17p | High_Speed
V9 | 3 | VREFB3N0 | IO | CLK6n |  | DIFFIO_TX_RX_B18n | DIFFOUT_B18n | High_Speed
AB6 | 3 | VREFB3N0 | IO |  |  | DIFFIO_RX_B19n | DIFFOUT_B19n | High_Speed
V10 | 3 | VREFB3N0 | IO | CLK6p |  | DIFFIO_TX_RX_B18p | DIFFOUT_B18p | High_Speed
AB7 | 3 | VREFB3N0 | IO |  |  | DIFFIO_RX_B19p | DIFFOUT_B19p | High_Speed
R11 | 3 | VREFB3N0 | IO | CLK7n |  | DIFFIO_TX_RX_B20n | DIFFOUT_B20n | High_Speed
AA8 | 3 | VREFB3N0 | IO |  |  | DIFFIO_RX_B21n | DIFFOUT_B21n | High_Speed
P11 | 3 | VREFB3N0 | IO | CLK7p |  | DIFFIO_TX_RX_B20p | DIFFOUT_B20p | High_Speed
AB8 | 3 | VREFB3N0 | IO |  |  | DIFFIO_RX_B21p | DIFFOUT_B21p | High_Speed
Y10 | 3 | VREFB3N0 | IO |  |  | DIFFIO_TX_RX_B22n | DIFFOUT_B22n | High_Speed
AA9 | 3 | VREFB3N0 | IO |  |  | DIFFIO_RX_B23n | DIFFOUT_B23n | High_Speed
AA10 | 3 | VREFB3N0 | IO |  |  | DIFFIO_TX_RX_B22p | DIFFOUT_B22p | High_Speed
AB9 | 3 | VREFB3N0 | IO |  |  | DIFFIO_RX_B23p | DIFFOUT_B23p | High_Speed
V11 | 4 | VREFB4N0 | IO |  |  | DIFFIO_TX_RX_B24n | DIFFOUT_B24n | High_Speed
W11 | 4 | VREFB4N0 | IO |  |  | DIFFIO_RX_B25n | DIFFOUT_B25n | High_Speed
V12 | 4 | VREFB4N0 | IO |  |  | DIFFIO_TX_RX_B24p | DIFFOUT_B24p | High_Speed
Y11 | 4 | VREFB4N0 | IO |  |  | DIFFIO_RX_B25p | DIFFOUT_B25p | High_Speed
R12 | 4 | VREFB4N0 | IO |  |  | DIFFIO_TX_RX_B26n | DIFFOUT_B26n | High_Speed
AB10 | 4 | VREFB4N0 | IO |  |  | DIFFIO_RX_B27n | DIFFOUT_B27n | High_Speed
P12 | 4 | VREFB4N0 | IO |  |  | DIFFIO_TX_RX_B26p | DIFFOUT_B26p | High_Speed
AB11 | 4 | VREFB4N0 | IO |  |  | DIFFIO_RX_B27p | DIFFOUT_B27p | High_Speed
AA11 | 4 | VREFB4N0 | IO |  |  | DIFFIO_TX_RX_B28n | DIFFOUT_B28n | High_Speed
AB12 | 4 | VREFB4N0 | IO |  |  | DIFFIO_RX_B29n | DIFFOUT_B29n | High_Speed
AA12 | 4 | VREFB4N0 | IO |  |  | DIFFIO_TX_RX_B28p | DIFFOUT_B28p | High_Speed
AB13 | 4 | VREFB4N0 | IO |  |  | DIFFIO_RX_B29p | DIFFOUT_B29p | High_Speed
V13 | 4 | VREFB4N0 | IO |  |  | DIFFIO_TX_RX_B34n | DIFFOUT_B34n | High_Speed
W12 | 4 | VREFB4N0 | IO |  |  | DIFFIO_RX_B35n | DIFFOUT_B35n | High_Speed
W14 | 4 | VREFB4N0 | IO |  |  | DIFFIO_TX_RX_B34p | DIFFOUT_B34p | High_Speed
W13 | 4 | VREFB4N0 | IO |  |  | DIFFIO_RX_B35p | DIFFOUT_B35p | High_Speed
R13 | 4 | VREFB4N0 | IO |  |  | DIFFIO_TX_RX_B36n | DIFFOUT_B36n | High_Speed
AA13 | 4 | VREFB4N0 | IO | VREFB4N0 |  |  |  | High_Speed
P13 | 4 | VREFB4N0 | IO |  |  | DIFFIO_TX_RX_B36p | DIFFOUT_B36p | High_Speed
AB14 | 4 | VREFB4N0 | IO |  |  |  |  | High_Speed
Y13 | 4 | VREFB4N0 | IO |  |  | DIFFIO_TX_RX_B37n | DIFFOUT_B37n | High_Speed
AA14 | 4 | VREFB4N0 | IO |  |  | DIFFIO_RX_B38n | DIFFOUT_B38n | High_Speed
Y14 | 4 | VREFB4N0 | IO |  |  | DIFFIO_TX_RX_B37p | DIFFOUT_B37p | High_Speed
AB15 | 4 | VREFB4N0 | IO |  |  | DIFFIO_RX_B38p | DIFFOUT_B38p | High_Speed
V14 | 4 | VREFB4N0 | IO |  |  | DIFFIO_TX_RX_B39n | DIFFOUT_B39n | High_Speed
AA15 | 4 | VREFB4N0 | IO |  |  | DIFFIO_RX_B40n | DIFFOUT_B40n | High_Speed
W15 | 4 | VREFB4N0 | IO |  |  | DIFFIO_TX_RX_B39p | DIFFOUT_B39p | High_Speed
Y16 | 4 | VREFB4N0 | IO |  |  | DIFFIO_RX_B40p | DIFFOUT_B40p | High_Speed
U15 | 4 | VREFB4N0 | IO |  |  | DIFFIO_TX_RX_B41n | DIFFOUT_B41n | High_Speed
AB16 | 4 | VREFB4N0 | IO |  |  | DIFFIO_RX_B42n | DIFFOUT_B42n | High_Speed
V16 | 4 | VREFB4N0 | IO |  |  | DIFFIO_TX_RX_B41p | DIFFOUT_B41p | High_Speed
AA16 | 4 | VREFB4N0 | IO |  |  | DIFFIO_RX_B42p | DIFFOUT_B42p | High_Speed
AA17 | 4 | VREFB4N0 | IO |  |  | DIFFIO_TX_RX_B43n | DIFFOUT_B43n | High_Speed
AB19 | 4 | VREFB4N0 | IO |  |  | DIFFIO_RX_B44n | DIFFOUT_B44n | High_Speed
Y17 | 4 | VREFB4N0 | IO |  |  | DIFFIO_TX_RX_B43p | DIFFOUT_B43p | High_Speed
AB20 | 4 | VREFB4N0 | IO |  |  | DIFFIO_RX_B44p | DIFFOUT_B44p | High_Speed
V15 | 4 | VREFB4N0 | IO |  |  | DIFFIO_TX_RX_B45n | DIFFOUT_B45n | High_Speed
AA19 | 4 | VREFB4N0 | IO |  |  | DIFFIO_RX_B46n | DIFFOUT_B46n | High_Speed
W16 | 4 | VREFB4N0 | IO |  |  | DIFFIO_TX_RX_B45p | DIFFOUT_B45p | High_Speed
Y18 | 4 | VREFB4N0 | IO |  |  | DIFFIO_RX_B46p | DIFFOUT_B46p | High_Speed
Y19 | 4 | VREFB4N0 | IO |  |  | DIFFIO_TX_RX_B49n | DIFFOUT_B49n | High_Speed
AB21 | 4 | VREFB4N0 | IO |  |  | DIFFIO_RX_B50n | DIFFOUT_B50n | High_Speed
W18 | 4 | VREFB4N0 | IO |  |  | DIFFIO_TX_RX_B49p | DIFFOUT_B49p | High_Speed
AA20 | 4 | VREFB4N0 | IO |  |  | DIFFIO_RX_B50p | DIFFOUT_B50p | High_Speed
W17 | 4 | VREFB4N0 | IO | PLL_B_CLKOUTn |  | DIFFIO_TX_RX_B57n | DIFFOUT_B57n | High_Speed
AB17 | 4 | VREFB4N0 | IO |  |  | DIFFIO_RX_B58n | DIFFOUT_B58n | High_Speed
V17 | 4 | VREFB4N0 | IO | PLL_B_CLKOUTp |  | DIFFIO_TX_RX_B57p | DIFFOUT_B57p | High_Speed
AB18 | 4 | VREFB4N0 | IO |  |  | DIFFIO_RX_B58p | DIFFOUT_B58p | High_Speed
U18 | 5 | VREFB5N0 | IO | RUP |  | DIFFIO_RX_R1p | DIFFOUT_R1p | High_Speed
AA21 | 5 | VREFB5N0 | IO |  |  | DIFFIO_RX_R2p | DIFFOUT_R2p | High_Speed
U17 | 5 | VREFB5N0 | IO | RDN |  | DIFFIO_RX_R1n | DIFFOUT_R1n | High_Speed
AA22 | 5 | VREFB5N0 | IO |  |  | DIFFIO_RX_R2n | DIFFOUT_R2n | High_Speed
V18 | 5 | VREFB5N0 | IO |  |  | DIFFIO_RX_R19p | DIFFOUT_R19p | High_Speed
Y22 | 5 | VREFB5N0 | IO |  |  | DIFFIO_RX_R20p | DIFFOUT_R20p | High_Speed
U19 | 5 | VREFB5N0 | IO |  |  | DIFFIO_RX_R19n | DIFFOUT_R19n | High_Speed
W22 | 5 | VREFB5N0 | IO |  |  | DIFFIO_RX_R20n | DIFFOUT_R20n | High_Speed
W19 | 5 | VREFB5N0 | IO |  |  | DIFFIO_RX_R21p | DIFFOUT_R21p | High_Speed
Y20 | 5 | VREFB5N0 | IO |  |  | DIFFIO_RX_R22p | DIFFOUT_R22p | High_Speed
W20 | 5 | VREFB5N0 | IO |  |  | DIFFIO_RX_R21n | DIFFOUT_R21n | High_Speed
Y21 | 5 | VREFB5N0 | IO |  |  | DIFFIO_RX_R22n | DIFFOUT_R22n | High_Speed
V20 | 5 | VREFB5N0 | IO |  |  | DIFFIO_RX_R23p | DIFFOUT_R23p | High_Speed
V21 | 5 | VREFB5N0 | IO |  |  | DIFFIO_RX_R24p | DIFFOUT_R24p | High_Speed
U20 | 5 | VREFB5N0 | IO |  |  | DIFFIO_RX_R23n | DIFFOUT_R23n | High_Speed
V22 | 5 | VREFB5N0 | IO |  |  | DIFFIO_RX_R24n | DIFFOUT_R24n | High_Speed
R15 | 5 | VREFB5N0 | IO |  |  | DIFFIO_RX_R25p | DIFFOUT_R25p | High_Speed | DQ1R
T21 | 5 | VREFB5N0 | IO |  |  | DIFFIO_RX_R26p | DIFFOUT_R26p | High_Speed
R14 | 5 | VREFB5N0 | IO |  |  | DIFFIO_RX_R25n | DIFFOUT_R25n | High_Speed | DQ1R
T22 | 5 | VREFB5N0 | IO |  |  | DIFFIO_RX_R26n | DIFFOUT_R26n | High_Speed
T19 | 5 | VREFB5N0 | IO |  |  | DIFFIO_RX_R27p | DIFFOUT_R27p | High_Speed | DQ1R
T20 | 5 | VREFB5N0 | IO |  |  | DIFFIO_RX_R28p | DIFFOUT_R28p | High_Speed | DQ1R
T18 | 5 | VREFB5N0 | IO |  |  | DIFFIO_RX_R27n | DIFFOUT_R27n | High_Speed | DM1R
R20 | 5 | VREFB5N0 | IO |  |  | DIFFIO_RX_R28n | DIFFOUT_R28n | High_Speed | DQ1R
U21 | 5 | VREFB5N0 | IO |  |  | DIFFIO_RX_R29p | DIFFOUT_R29p | High_Speed
R22 | 5 | VREFB5N0 | IO |  |  |  |  | High_Speed
U22 | 5 | VREFB5N0 | IO |  |  | DIFFIO_RX_R29n | DIFFOUT_R29n | High_Speed
P22 | 5 | VREFB5N0 | IO | VREFB5N0 |  |  |  | High_Speed
P15 | 5 | VREFB5N0 | IO |  |  | DIFFIO_RX_R30p | DIFFOUT_R30p | High_Speed | DQ1R
P21 | 5 | VREFB5N0 | IO |  |  | DIFFIO_RX_R31p | DIFFOUT_R31p | High_Speed
P14 | 5 | VREFB5N0 | IO |  |  | DIFFIO_RX_R30n | DIFFOUT_R30n | High_Speed | DQ1R
N22 | 5 | VREFB5N0 | IO |  |  | DIFFIO_RX_R31n | DIFFOUT_R31n | High_Speed
R18 | 5 | VREFB5N0 | IO |  |  | DIFFIO_RX_R32p | DIFFOUT_R32p | High_Speed | DQS1R
P19 | 5 | VREFB5N0 | IO |  |  | DIFFIO_RX_R33p | DIFFOUT_R33p | High_Speed | DQ1R
P18 | 5 | VREFB5N0 | IO |  |  | DIFFIO_RX_R32n | DIFFOUT_R32n | High_Speed | DQSn1R
P20 | 5 | VREFB5N0 | IO |  |  | DIFFIO_RX_R33n | DIFFOUT_R33n | High_Speed | DQ1R
M21 | 5 | VREFB5N0 | IO |  |  | DIFFIO_RX_R34p | DIFFOUT_R34p | High_Speed
N21 | 5 | VREFB5N0 | IO |  |  | DIFFIO_RX_R35p | DIFFOUT_R35p | High_Speed
L22 | 5 | VREFB5N0 | IO |  |  | DIFFIO_RX_R34n | DIFFOUT_R34n | High_Speed
M22 | 5 | VREFB5N0 | IO |  |  | DIFFIO_RX_R35n | DIFFOUT_R35n | High_Speed
N14 | 6 | VREFB6N0 | IO | CLK2p |  | DIFFIO_RX_R38p | DIFFOUT_R38p | High_Speed
H22 | 6 | VREFB6N0 | IO |  |  | DIFFIO_RX_R39p | DIFFOUT_R39p | High_Speed
N15 | 6 | VREFB6N0 | IO | CLK2n |  | DIFFIO_RX_R38n | DIFFOUT_R38n | High_Speed
H21 | 6 | VREFB6N0 | IO |  |  | DIFFIO_RX_R39n | DIFFOUT_R39n | High_Speed
K22 | 6 | VREFB6N0 | IO | CLK3p |  | DIFFIO_RX_R40p | DIFFOUT_R40p | High_Speed
J22 | 6 | VREFB6N0 | IO |  |  | DIFFIO_RX_R41p | DIFFOUT_R41p | High_Speed
K21 | 6 | VREFB6N0 | IO | CLK3n |  | DIFFIO_RX_R40n | DIFFOUT_R40n | High_Speed
J21 | 6 | VREFB6N0 | IO |  |  | DIFFIO_RX_R41n | DIFFOUT_R41n | High_Speed
G20 | 6 | VREFB6N0 | IO |  |  | DIFFIO_RX_R42p | DIFFOUT_R42p | High_Speed
G22 | 6 | VREFB6N0 | IO |  |  | DIFFIO_RX_R43p | DIFFOUT_R43p | High_Speed
G19 | 6 | VREFB6N0 | IO |  |  | DIFFIO_RX_R42n | DIFFOUT_R42n | High_Speed
F22 | 6 | VREFB6N0 | IO |  |  | DIFFIO_RX_R43n | DIFFOUT_R43n | High_Speed
M15 | 6 | VREFB6N0 | IO |  |  | DIFFIO_RX_R44p | DIFFOUT_R44p | High_Speed | DQ2R | DQ1R
E22 | 6 | VREFB6N0 | IO |  |  | DIFFIO_RX_R45p | DIFFOUT_R45p | High_Speed
M14 | 6 | VREFB6N0 | IO |  |  | DIFFIO_RX_R44n | DIFFOUT_R44n | High_Speed | DQ2R | DQ1R
E21 | 6 | VREFB6N0 | IO |  |  | DIFFIO_RX_R45n | DIFFOUT_R45n | High_Speed
N18 | 6 | VREFB6N0 | IO |  |  | DIFFIO_RX_R46p | DIFFOUT_R46p | High_Speed | DQ2R | DQ1R
M20 | 6 | VREFB6N0 | IO |  |  | DIFFIO_RX_R47p | DIFFOUT_R47p | High_Speed | DQ2R | DQ1R
N19 | 6 | VREFB6N0 | IO |  |  | DIFFIO_RX_R46n | DIFFOUT_R46n | High_Speed | DM2R | DM1R
N20 | 6 | VREFB6N0 | IO |  |  | DIFFIO_RX_R47n | DIFFOUT_R47n | High_Speed | DQ2R | DQ1R
F21 | 6 | VREFB6N0 | IO |  |  | DIFFIO_RX_R48p | DIFFOUT_R48p | High_Speed
D22 | 6 | VREFB6N0 | IO |  |  | DIFFIO_RX_R49p | DIFFOUT_R49p | High_Speed
F20 | 6 | VREFB6N0 | IO |  |  | DIFFIO_RX_R48n | DIFFOUT_R48n | High_Speed
C22 | 6 | VREFB6N0 | IO |  |  | DIFFIO_RX_R49n | DIFFOUT_R49n | High_Speed
L14 | 6 | VREFB6N0 | IO | DPCLK3 |  | DIFFIO_RX_R50p | DIFFOUT_R50p | High_Speed | DQS2R | DQS1R
D21 | 6 | VREFB6N0 | IO | VREFB6N0 |  |  |  | High_Speed
L15 | 6 | VREFB6N0 | IO | DPCLK2 |  | DIFFIO_RX_R50n | DIFFOUT_R50n | High_Speed | DQSn2R | DQSn1R
C21 | 6 | VREFB6N0 | IO |  |  |  |  | High_Speed
M18 | 6 | VREFB6N0 | IO |  |  | DIFFIO_RX_R51p | DIFFOUT_R51p | High_Speed | DQ2R | DQ1R
L19 | 6 | VREFB6N0 | IO |  |  | DIFFIO_RX_R52p | DIFFOUT_R52p | High_Speed | DQ2R | DQ1R
L18 | 6 | VREFB6N0 | IO |  |  | DIFFIO_RX_R51n | DIFFOUT_R51n | High_Speed | DQ2R | DQ1R
L20 | 6 | VREFB6N0 | IO |  |  | DIFFIO_RX_R52n | DIFFOUT_R52n | High_Speed | DQ2R | DQ1R
E19 | 6 | VREFB6N0 | IO |  |  | DIFFIO_RX_R53p | DIFFOUT_R53p | High_Speed
F19 | 6 | VREFB6N0 | IO |  |  | DIFFIO_RX_R54p | DIFFOUT_R54p | High_Speed
F18 | 6 | VREFB6N0 | IO |  |  | DIFFIO_RX_R53n | DIFFOUT_R53n | High_Speed
E20 | 6 | VREFB6N0 | IO |  |  | DIFFIO_RX_R54n | DIFFOUT_R54n | High_Speed
K14 | 6 | VREFB6N0 | IO |  |  | DIFFIO_RX_R55p | DIFFOUT_R55p | High_Speed | DQS3R | DQ1R
C20 | 6 | VREFB6N0 | IO |  |  | DIFFIO_RX_R56p | DIFFOUT_R56p | High_Speed
K15 | 6 | VREFB6N0 | IO |  |  | DIFFIO_RX_R55n | DIFFOUT_R55n | High_Speed | DQSn3R | DQ1R
D19 | 6 | VREFB6N0 | IO |  |  | DIFFIO_RX_R56n | DIFFOUT_R56n | High_Speed
K18 | 6 | VREFB6N0 | IO |  |  | DIFFIO_RX_R57p | DIFFOUT_R57p | High_Speed | DQ3R | DQ1R
K19 | 6 | VREFB6N0 | IO |  |  | DIFFIO_RX_R58p | DIFFOUT_R58p | High_Speed | DQ3R | DQ1R
J18 | 6 | VREFB6N0 | IO |  |  | DIFFIO_RX_R57n | DIFFOUT_R57n | High_Speed | DQ3R | DQ1R
K20 | 6 | VREFB6N0 | IO |  |  | DIFFIO_RX_R58n | DIFFOUT_R58n | High_Speed | DQ3R | DQ1R
F17 | 6 | VREFB6N0 | IO |  |  | DIFFIO_RX_R59p | DIFFOUT_R59p | High_Speed
B22 | 6 | VREFB6N0 | IO |  |  | DIFFIO_RX_R60p | DIFFOUT_R60p | High_Speed
E17 | 6 | VREFB6N0 | IO |  |  | DIFFIO_RX_R59n | DIFFOUT_R59n | High_Speed
B21 | 6 | VREFB6N0 | IO |  |  | DIFFIO_RX_R60n | DIFFOUT_R60n | High_Speed
J14 | 6 | VREFB6N0 | IO |  |  | DIFFIO_RX_R61p | DIFFOUT_R61p | High_Speed | DQ3R | DQ1R
B20 | 6 | VREFB6N0 | IO |  |  | DIFFIO_RX_R62p | DIFFOUT_R62p | High_Speed
J15 | 6 | VREFB6N0 | IO |  |  | DIFFIO_RX_R61n | DIFFOUT_R61n | High_Speed | DM3R | DM1R
A21 | 6 | VREFB6N0 | IO |  |  | DIFFIO_RX_R62n | DIFFOUT_R62n | High_Speed
H19 | 6 | VREFB6N0 | IO |  |  | DIFFIO_RX_R63p | DIFFOUT_R63p | High_Speed | DQ3R | DQ1R
J20 | 6 | VREFB6N0 | IO |  |  | DIFFIO_RX_R64p | DIFFOUT_R64p | High_Speed | DQ3R | DQ1R
H18 | 6 | VREFB6N0 | IO |  |  | DIFFIO_RX_R63n | DIFFOUT_R63n | High_Speed | DQ3R | DQ1R
H20 | 6 | VREFB6N0 | IO |  |  | DIFFIO_RX_R64n | DIFFOUT_R64n | High_Speed | DQ3R | DQ1R
H17 | 6 | VREFB6N0 | IO | PLL_R_CLKOUTp |  | DIFFIO_RX_R69p | DIFFOUT_R69p | High_Speed
D18 | 6 | VREFB6N0 | IO |  |  | DIFFIO_RX_R70p | DIFFOUT_R70p | High_Speed | CK_6 | CK_6
G17 | 6 | VREFB6N0 | IO | PLL_R_CLKOUTn |  | DIFFIO_RX_R69n | DIFFOUT_R69n | High_Speed
E18 | 6 | VREFB6N0 | IO |  |  | DIFFIO_RX_R70n | DIFFOUT_R70n | High_Speed | CK#_6 | CK#_6
E16 | 7 | VREFB7N0 | IO |  |  | DIFFIO_RX_T1p | DIFFOUT_T1p | High_Speed
D17 | 7 | VREFB7N0 | IO |  |  | DIFFIO_RX_T2p | DIFFOUT_T2p | High_Speed
E15 | 7 | VREFB7N0 | IO |  |  | DIFFIO_RX_T1n | DIFFOUT_T1n | High_Speed
C17 | 7 | VREFB7N0 | IO |  |  | DIFFIO_RX_T2n | DIFFOUT_T2n | High_Speed
F16 | 7 | VREFB7N0 | IO |  |  | DIFFIO_RX_T5p | DIFFOUT_T5p | High_Speed
C19 | 7 | VREFB7N0 | IO |  |  | DIFFIO_RX_T6p | DIFFOUT_T6p | High_Speed
F15 | 7 | VREFB7N0 | IO |  |  | DIFFIO_RX_T5n | DIFFOUT_T5n | High_Speed
B19 | 7 | VREFB7N0 | IO |  |  | DIFFIO_RX_T6n | DIFFOUT_T6n | High_Speed
C18 | 7 | VREFB7N0 | IO |  |  | DIFFIO_RX_T7p | DIFFOUT_T7p | High_Speed
A20 | 7 | VREFB7N0 | IO |  |  | DIFFIO_RX_T8p | DIFFOUT_T8p | High_Speed
B17 | 7 | VREFB7N0 | IO |  |  | DIFFIO_RX_T7n | DIFFOUT_T7n | High_Speed
A19 | 7 | VREFB7N0 | IO |  |  | DIFFIO_RX_T8n | DIFFOUT_T8n | High_Speed
D15 | 7 | VREFB7N0 | IO |  |  | DIFFIO_RX_T9p | DIFFOUT_T9p | High_Speed
A18 | 7 | VREFB7N0 | IO |  |  | DIFFIO_RX_T10p | DIFFOUT_T10p | High_Speed
E14 | 7 | VREFB7N0 | IO |  |  | DIFFIO_RX_T9n | DIFFOUT_T9n | High_Speed
A17 | 7 | VREFB7N0 | IO |  |  | DIFFIO_RX_T10n | DIFFOUT_T10n | High_Speed
C16 | 7 | VREFB7N0 | IO |  |  | DIFFIO_RX_T15p | DIFFOUT_T15p | High_Speed
B16 | 7 | VREFB7N0 | IO |  |  | DIFFIO_RX_T16p | DIFFOUT_T16p | High_Speed
C15 | 7 | VREFB7N0 | IO |  |  | DIFFIO_RX_T15n | DIFFOUT_T15n | High_Speed
A16 | 7 | VREFB7N0 | IO |  |  | DIFFIO_RX_T16n | DIFFOUT_T16n | High_Speed
H14 | 7 | VREFB7N0 | IO |  |  | DIFFIO_RX_T17p | DIFFOUT_T17p | High_Speed
A15 | 7 | VREFB7N0 | IO |  |  |  |  | High_Speed
J13 | 7 | VREFB7N0 | IO |  |  | DIFFIO_RX_T17n | DIFFOUT_T17n | High_Speed
B15 | 7 | VREFB7N0 | IO | VREFB7N0 |  |  |  | High_Speed
C14 | 7 | VREFB7N0 | IO |  |  | DIFFIO_RX_T18p | DIFFOUT_T18p | High_Speed
A14 | 7 | VREFB7N0 | IO |  |  | DIFFIO_RX_T19p | DIFFOUT_T19p | High_Speed
C13 | 7 | VREFB7N0 | IO |  |  | DIFFIO_RX_T18n | DIFFOUT_T18n | High_Speed
B14 | 7 | VREFB7N0 | IO |  |  | DIFFIO_RX_T19n | DIFFOUT_T19n | High_Speed
D14 | 7 | VREFB7N0 | IO |  |  | DIFFIO_RX_T20p | DIFFOUT_T20p | High_Speed
E12 | 7 | VREFB7N0 | IO |  |  | DIFFIO_RX_T21p | DIFFOUT_T21p | High_Speed
E13 | 7 | VREFB7N0 | IO |  |  | DIFFIO_RX_T20n | DIFFOUT_T20n | High_Speed
D13 | 7 | VREFB7N0 | IO |  |  | DIFFIO_RX_T21n | DIFFOUT_T21n | High_Speed
H13 | 7 | VREFB7N0 | IO |  |  | DIFFIO_RX_T22p | DIFFOUT_T22p | High_Speed
A13 | 7 | VREFB7N0 | IO |  |  | DIFFIO_RX_T23p | DIFFOUT_T23p | High_Speed
J12 | 7 | VREFB7N0 | IO |  |  | DIFFIO_RX_T22n | DIFFOUT_T22n | High_Speed
A12 | 7 | VREFB7N0 | IO |  |  | DIFFIO_RX_T23n | DIFFOUT_T23n | High_Speed
C12 | 7 | VREFB7N0 | IO |  |  | DIFFIO_RX_T24p | DIFFOUT_T24p | High_Speed
A11 | 7 | VREFB7N0 | IO |  |  | DIFFIO_RX_T25p | DIFFOUT_T25p | High_Speed
D12 | 7 | VREFB7N0 | IO |  |  | DIFFIO_RX_T24n | DIFFOUT_T24n | High_Speed
A10 | 7 | VREFB7N0 | IO |  |  | DIFFIO_RX_T25n | DIFFOUT_T25n | High_Speed
C11 | 7 | VREFB7N0 | IO |  |  | DIFFIO_RX_T26p | DIFFOUT_T26p | High_Speed
B12 | 7 | VREFB7N0 | IO |  |  | DIFFIO_RX_T27p | DIFFOUT_T27p | High_Speed
C10 | 7 | VREFB7N0 | IO |  |  | DIFFIO_RX_T26n | DIFFOUT_T26n | High_Speed
B11 | 7 | VREFB7N0 | IO |  |  | DIFFIO_RX_T27n | DIFFOUT_T27n | High_Speed
H12 | 7 | VREFB7N0 | IO |  |  | DIFFIO_RX_T28p | DIFFOUT_T28p | High_Speed
A7 | 7 | VREFB7N0 | IO |  |  | DIFFIO_RX_T29p | DIFFOUT_T29p | High_Speed
J11 | 7 | VREFB7N0 | IO |  |  | DIFFIO_RX_T28n | DIFFOUT_T28n | High_Speed
A8 | 7 | VREFB7N0 | IO |  |  | DIFFIO_RX_T29n | DIFFOUT_T29n | High_Speed
B10 | 7 | VREFB7N0 | IO |  |  | DIFFIO_RX_T30p | DIFFOUT_T30p | High_Speed
A9 | 7 | VREFB7N0 | IO |  |  | DIFFIO_RX_T31p | DIFFOUT_T31p | High_Speed
C9 | 7 | VREFB7N0 | IO |  |  | DIFFIO_RX_T30n | DIFFOUT_T30n | High_Speed
B8 | 7 | VREFB7N0 | IO |  |  | DIFFIO_RX_T31n | DIFFOUT_T31n | High_Speed
E11 | 8 | VREFB8N0 | IO | CLK4p |  | DIFFIO_RX_T38p | DIFFOUT_T38p | Low_Speed
C8 | 8 | VREFB8N0 | IO |  |  | DIFFIO_RX_T39p | DIFFOUT_T39p | Low_Speed
E10 | 8 | VREFB8N0 | IO | CLK4n |  | DIFFIO_RX_T38n | DIFFOUT_T38n | Low_Speed
C7 | 8 | VREFB8N0 | IO |  |  | DIFFIO_RX_T39n | DIFFOUT_T39n | Low_Speed
J10 | 8 | VREFB8N0 | IO | CLK5p |  | DIFFIO_RX_T40p | DIFFOUT_T40p | Low_Speed
B7 | 8 | VREFB8N0 | IO |  |  | DIFFIO_RX_T41p | DIFFOUT_T41p | Low_Speed
H11 | 8 | VREFB8N0 | IO | CLK5n |  | DIFFIO_RX_T40n | DIFFOUT_T40n | Low_Speed
A6 | 8 | VREFB8N0 | IO |  |  | DIFFIO_RX_T41n | DIFFOUT_T41n | Low_Speed
D8 | 8 | VREFB8N0 | IO |  |  | DIFFIO_RX_T42p | DIFFOUT_T42p | Low_Speed
A5 | 8 | VREFB8N0 | IO |  |  | DIFFIO_RX_T43p | DIFFOUT_T43p | Low_Speed
D9 | 8 | VREFB8N0 | IO |  | DEV_CLRn | DIFFIO_RX_T42n | DIFFOUT_T42n | Low_Speed
A4 | 8 | VREFB8N0 | IO |  |  | DIFFIO_RX_T43n | DIFFOUT_T43n | Low_Speed
D10 | 8 | VREFB8N0 | IO |  | DEV_OE | DIFFIO_RX_T44p | DIFFOUT_T44p | Low_Speed
C6 | 8 | VREFB8N0 | IO |  |  |  |  | Low_Speed
E9 | 8 | VREFB8N0 | IO |  |  | DIFFIO_RX_T44n | DIFFOUT_T44n | Low_Speed
D7 | 8 | VREFB8N0 | IO | VREFB8N0 |  |  |  | Low_Speed
H10 | 8 | VREFB8N0 | IO |  | CONFIG_SEL |  |  | Low_Speed
A2 | 8 | VREFB8N0 | IO |  |  | DIFFIO_RX_T45p | DIFFOUT_T45p | Low_Speed
H9 | 8 | VREFB8N0 | Input_only |  | nCONFIG |  |  | Low_Speed
A3 | 8 | VREFB8N0 | IO |  |  | DIFFIO_RX_T45n | DIFFOUT_T45n | Low_Speed
B3 | 8 | VREFB8N0 | IO |  |  | DIFFIO_RX_T46p | DIFFOUT_T46p | Low_Speed
B5 | 8 | VREFB8N0 | IO |  |  | DIFFIO_RX_T47p | DIFFOUT_T47p | Low_Speed
B4 | 8 | VREFB8N0 | IO |  |  | DIFFIO_RX_T46n | DIFFOUT_T46n | Low_Speed
C4 | 8 | VREFB8N0 | IO |  |  | DIFFIO_RX_T47n | DIFFOUT_T47n | Low_Speed
E8 | 8 | VREFB8N0 | IO |  |  | DIFFIO_RX_T48p | DIFFOUT_T48p | Low_Speed
C5 | 8 | VREFB8N0 | IO |  |  | DIFFIO_RX_T49p | DIFFOUT_T49p | Low_Speed
F7 | 8 | VREFB8N0 | IO |  | CRC_ERROR | DIFFIO_RX_T48n | DIFFOUT_T48n | Low_Speed
D5 | 8 | VREFB8N0 | IO |  |  | DIFFIO_RX_T49n | DIFFOUT_T49n | Low_Speed
G9 | 8 | VREFB8N0 | IO |  | nSTATUS | DIFFIO_RX_T50p | DIFFOUT_T50p | Low_Speed
B2 | 8 | VREFB8N0 | IO |  |  | DIFFIO_RX_T51p | DIFFOUT_T51p | Low_Speed
F8 | 8 | VREFB8N0 | IO |  | CONF_DONE | DIFFIO_RX_T50n | DIFFOUT_T50n | Low_Speed
B1 | 8 | VREFB8N0 | IO |  |  | DIFFIO_RX_T51n | DIFFOUT_T51n | Low_Speed
D6 | 8 | VREFB8N0 | IO | PLL_T_CLKOUTp |  | DIFFIO_RX_T52p | DIFFOUT_T52p | Low_Speed
C3 | 8 | VREFB8N0 | IO |  |  | DIFFIO_RX_T53p | DIFFOUT_T53p | Low_Speed
E6 | 8 | VREFB8N0 | IO | PLL_T_CLKOUTn |  | DIFFIO_RX_T52n | DIFFOUT_T52n | Low_Speed
C2 | 8 | VREFB8N0 | IO |  |  | DIFFIO_RX_T53n | DIFFOUT_T53n | Low_Speed
K3 |  |  | GND
Y9 |  |  | GND
Y15 |  |  | GND
Y12 |  |  | GND
W21 |  |  | GND
V6 |  |  | GND
V2 |  |  | GND
V19 |  |  | GND
U13 |  |  | GND
U10 |  |  | GND
T8 |  |  | GND
T4 |  |  | GND
T16 |  |  | GND
T14 |  |  | GND
R21 |  |  | GND
R19 |  |  | GND
P6 |  |  | GND
P2 |  |  | GND
P17 |  |  | GND
N13 |  |  | GND
N11 |  |  | GND
M7 |  |  | GND
M19 |  |  | GND
M16 |  |  | GND
M10 |  |  | GND
L5 |  |  | GND
L21 |  |  | GND
L17 |  |  | GND
L13 |  |  | GND
K12 |  |  | GND
K10 |  |  | GND
J6 |  |  | GND
J2 |  |  | GND
J19 |  |  | GND
J16 |  |  | GND
G8 |  |  | GND
G6 |  |  | GND
G21 |  |  | GND
G18 |  |  | GND
G15 |  |  | GND
F13 |  |  | GND
F10 |  |  | GND
E7 |  |  | GND
E2 |  |  | GND
D4 |  |  | GND
D20 |  |  | GND
D16 |  |  | GND
D11 |  |  | GND
B9 |  |  | GND
B6 |  |  | GND
B18 |  |  | GND
B13 |  |  | GND
AB22 |  |  | GND
AB1 |  |  | GND
AA4 |  |  | GND
AA18 |  |  | GND
A22 |  |  | GND
A1 |  |  | GND
H5 |  |  | REFGND
N12 |  |  | VCC
N10 |  |  | VCC
M13 |  |  | VCC
M12 |  |  | VCC
M11 |  |  | VCC
L12 |  |  | VCC
L11 |  |  | VCC
L10 |  |  | VCC
K13 |  |  | VCC
K11 |  |  | VCC
L3 |  |  | DNU
T7 |  |  | VCCD_PLL1
G16 |  |  | VCCD_PLL2
G7 |  |  | VCCD_PLL3
U16 |  |  | VCCD_PLL4
L6 |  |  | VCCIO1A
K7 |  |  | VCCIO1A
M6 |  |  | VCCIO1B
L7 |  |  | VCCIO1B
R6 |  |  | VCCIO2
P7 |  |  | VCCIO2
N7 |  |  | VCCIO2
N6 |  |  | VCCIO2
U9 |  |  | VCCIO3
U8 |  |  | VCCIO3
T9 |  |  | VCCIO3
T11 |  |  | VCCIO3
T10 |  |  | VCCIO3
U14 |  |  | VCCIO4
U12 |  |  | VCCIO4
U11 |  |  | VCCIO4
T13 |  |  | VCCIO4
T12 |  |  | VCCIO4
T17 |  |  | VCCIO5
R17 |  |  | VCCIO5
R16 |  |  | VCCIO5
P16 |  |  | VCCIO5
N16 |  |  | VCCIO5
N17 |  |  | VCCIO6
M17 |  |  | VCCIO6
L16 |  |  | VCCIO6
K17 |  |  | VCCIO6
K16 |  |  | VCCIO6
J17 |  |  | VCCIO6
H16 |  |  | VCCIO6
G14 |  |  | VCCIO7
G13 |  |  | VCCIO7
G12 |  |  | VCCIO7
F14 |  |  | VCCIO7
F12 |  |  | VCCIO7
G11 |  |  | VCCIO8
G10 |  |  | VCCIO8
F9 |  |  | VCCIO8
F11 |  |  | VCCIO8
F6 |  |  | NC
E5 |  |  | NC
R8 |  |  | VCCA1
H15 |  |  | VCCA2
H8 |  |  | VCCA3
T15 |  |  | VCCA4
H7 |  |  | VCCA_ADC
J7 |  |  | VCCINT
H6 |  |  | ADC_VREF
G5 |  |  | ANAIN1
J5 |  |  | ANAIN2

## 10M40DA_F672
Pin Information for MAX® 10 10M40DA Device Version: 2025-02-25 F672 Status: Final
F672 | Bank Number | VREF | Pin Name/Function | Optional Function(s) | Configuration Function | Dedicated Tx/Rx Channel | Emulated LVDS Output Channel | IO Performance | DQS for X8 | DQS for X16
K7 | 1A | VREFB1N0 | IO | ADC1IN1 |  | DIFFIO_RX_L1n | DIFFOUT_L1n | Low_Speed
K6 | 1A | VREFB1N0 | IO | ADC2IN1 |  | DIFFIO_RX_L2n | DIFFOUT_L2n | Low_Speed
L7 | 1A | VREFB1N0 | IO | ADC1IN2 |  | DIFFIO_RX_L1p | DIFFOUT_L1p | Low_Speed
L6 | 1A | VREFB1N0 | IO | ADC2IN8 |  | DIFFIO_RX_L2p | DIFFOUT_L2p | Low_Speed
J7 | 1A | VREFB1N0 | IO | ADC1IN3 |  | DIFFIO_RX_L3n | DIFFOUT_L3n | Low_Speed
G7 | 1A | VREFB1N0 | IO | ADC2IN3 |  | DIFFIO_RX_L4n | DIFFOUT_L4n | Low_Speed
J8 | 1A | VREFB1N0 | IO | ADC1IN4 |  | DIFFIO_RX_L3p | DIFFOUT_L3p | Low_Speed
G6 | 1A | VREFB1N0 | IO | ADC2IN4 |  | DIFFIO_RX_L4p | DIFFOUT_L4p | Low_Speed
G4 | 1A | VREFB1N0 | IO | ADC1IN5 |  | DIFFIO_RX_L5n | DIFFOUT_L5n | Low_Speed
F6 | 1A | VREFB1N0 | IO | ADC2IN5 |  | DIFFIO_RX_L6n | DIFFOUT_L6n | Low_Speed
G3 | 1A | VREFB1N0 | IO | ADC1IN6 |  | DIFFIO_RX_L5p | DIFFOUT_L5p | Low_Speed
F5 | 1A | VREFB1N0 | IO | ADC2IN6 |  | DIFFIO_RX_L6p | DIFFOUT_L6p | Low_Speed
K5 | 1A | VREFB1N0 | IO | ADC1IN7 |  | DIFFIO_RX_L7n | DIFFOUT_L7n | Low_Speed
F4 | 1A | VREFB1N0 | IO | ADC2IN7 |  | DIFFIO_RX_L8n | DIFFOUT_L8n | Low_Speed
K4 | 1A | VREFB1N0 | IO | ADC1IN8 |  | DIFFIO_RX_L7p | DIFFOUT_L7p | Low_Speed
E4 | 1A | VREFB1N0 | IO | ADC2IN2 |  | DIFFIO_RX_L8p | DIFFOUT_L8p | Low_Speed
M5 | 1B | VREFB1N0 | IO |  |  | DIFFIO_RX_L9n | DIFFOUT_L9n | Low_Speed
C4 | 1B | VREFB1N0 | IO |  |  | DIFFIO_RX_L10n | DIFFOUT_L10n | Low_Speed
L4 | 1B | VREFB1N0 | IO |  |  | DIFFIO_RX_L9p | DIFFOUT_L9p | Low_Speed
D4 | 1B | VREFB1N0 | IO |  |  | DIFFIO_RX_L10p | DIFFOUT_L10p | Low_Speed
E3 | 1B | VREFB1N0 | IO |  |  | DIFFIO_RX_L11n | DIFFOUT_L11n | Low_Speed
B3 | 1B | VREFB1N0 | IO |  |  | DIFFIO_RX_L12n | DIFFOUT_L12n | Low_Speed
F3 | 1B | VREFB1N0 | IO |  |  | DIFFIO_RX_L11p | DIFFOUT_L11p | Low_Speed
B2 | 1B | VREFB1N0 | IO |  |  | DIFFIO_RX_L12p | DIFFOUT_L12p | Low_Speed
M6 | 1B | VREFB1N0 | IO |  |  | DIFFIO_RX_L13n | DIFFOUT_L13n | Low_Speed
H3 | 1B | VREFB1N0 | IO |  |  | DIFFIO_RX_L14n | DIFFOUT_L14n | Low_Speed
M7 | 1B | VREFB1N0 | IO |  |  | DIFFIO_RX_L13p | DIFFOUT_L13p | Low_Speed
J4 | 1B | VREFB1N0 | IO |  |  | DIFFIO_RX_L14p | DIFFOUT_L14p | Low_Speed
L10 | 1B | VREFB1N0 | IO |  |  | DIFFIO_RX_L15n | DIFFOUT_L15n | Low_Speed
K3 | 1B | VREFB1N0 | IO |  |  | DIFFIO_RX_L16n | DIFFOUT_L16n | Low_Speed
L11 | 1B | VREFB1N0 | IO |  | JTAGEN | DIFFIO_RX_L15p | DIFFOUT_L15p | Low_Speed
L3 | 1B | VREFB1N0 | IO |  |  | DIFFIO_RX_L16p | DIFFOUT_L16p | Low_Speed
C2 | 1B | VREFB1N0 | IO |  | TMS | DIFFIO_RX_L17n | DIFFOUT_L17n | Low_Speed
E1 | 1B | VREFB1N0 | IO | VREFB1N0 |  |  |  | Low_Speed
D3 | 1B | VREFB1N0 | IO |  | TCK | DIFFIO_RX_L17p | DIFFOUT_L17p | Low_Speed
D1 | 1B | VREFB1N0 | IO |  |  |  |  | Low_Speed
N7 | 1B | VREFB1N0 | IO |  | TDI | DIFFIO_RX_L18n | DIFFOUT_L18n | Low_Speed
D2 | 1B | VREFB1N0 | IO |  |  | DIFFIO_RX_L19n | DIFFOUT_L19n | Low_Speed
N6 | 1B | VREFB1N0 | IO |  | TDO | DIFFIO_RX_L18p | DIFFOUT_L18p | Low_Speed
C1 | 1B | VREFB1N0 | IO |  |  | DIFFIO_RX_L19p | DIFFOUT_L19p | Low_Speed
M10 | 1B | VREFB1N0 | IO |  |  | DIFFIO_RX_L20n | DIFFOUT_L20n | Low_Speed
H2 | 1B | VREFB1N0 | IO |  |  | DIFFIO_RX_L21n | DIFFOUT_L21n | Low_Speed
M11 | 1B | VREFB1N0 | IO |  |  | DIFFIO_RX_L20p | DIFFOUT_L20p | Low_Speed
H1 | 1B | VREFB1N0 | IO |  |  | DIFFIO_RX_L21p | DIFFOUT_L21p | Low_Speed
E2 | 1B | VREFB1N0 | IO |  |  | DIFFIO_RX_L22n | DIFFOUT_L22n | Low_Speed
J1 | 1B | VREFB1N0 | IO |  |  | DIFFIO_RX_L23n | DIFFOUT_L23n | Low_Speed
F2 | 1B | VREFB1N0 | IO |  |  | DIFFIO_RX_L22p | DIFFOUT_L22p | Low_Speed
K1 | 1B | VREFB1N0 | IO |  |  | DIFFIO_RX_L23p | DIFFOUT_L23p | Low_Speed
M4 | 1B | VREFB1N0 | IO |  |  | DIFFIO_RX_L24n | DIFFOUT_L24n | Low_Speed
G1 | 1B | VREFB1N0 | IO |  |  | DIFFIO_RX_L25n | DIFFOUT_L25n | Low_Speed
M3 | 1B | VREFB1N0 | IO |  |  | DIFFIO_RX_L24p | DIFFOUT_L24p | Low_Speed
F1 | 1B | VREFB1N0 | IO |  |  | DIFFIO_RX_L25p | DIFFOUT_L25p | Low_Speed
N10 | 1B | VREFB1N0 | IO |  |  | DIFFIO_RX_L26n | DIFFOUT_L26n | Low_Speed
J2 | 1B | VREFB1N0 | IO |  |  | DIFFIO_RX_L27n | DIFFOUT_L27n | Low_Speed
N11 | 1B | VREFB1N0 | IO |  |  | DIFFIO_RX_L26p | DIFFOUT_L26p | Low_Speed
J3 | 1B | VREFB1N0 | IO |  |  | DIFFIO_RX_L27p | DIFFOUT_L27p | Low_Speed
P7 | 2 | VREFB2N0 | IO | CLK0n |  | DIFFIO_RX_L28n | DIFFOUT_L28n | High_Speed
N1 | 2 | VREFB2N0 | IO |  |  | DIFFIO_RX_L29n | DIFFOUT_L29n | High_Speed
P6 | 2 | VREFB2N0 | IO | CLK0p |  | DIFFIO_RX_L28p | DIFFOUT_L28p | High_Speed
M1 | 2 | VREFB2N0 | IO |  |  | DIFFIO_RX_L29p | DIFFOUT_L29p | High_Speed
P11 | 2 | VREFB2N0 | IO |  |  | DIFFIO_RX_L30n | DIFFOUT_L30n | High_Speed
R4 | 2 | VREFB2N0 | IO |  |  | DIFFIO_RX_L31n | DIFFOUT_L31n | High_Speed
P10 | 2 | VREFB2N0 | IO |  |  | DIFFIO_RX_L30p | DIFFOUT_L30p | High_Speed
P4 | 2 | VREFB2N0 | IO |  |  | DIFFIO_RX_L31p | DIFFOUT_L31p | High_Speed
M2 | 2 | VREFB2N0 | IO |  |  | DIFFIO_RX_L32n | DIFFOUT_L32n | High_Speed
P2 | 2 | VREFB2N0 | IO |  |  | DIFFIO_RX_L33n | DIFFOUT_L33n | High_Speed
N3 | 2 | VREFB2N0 | IO |  |  | DIFFIO_RX_L32p | DIFFOUT_L32p | High_Speed
P1 | 2 | VREFB2N0 | IO |  |  | DIFFIO_RX_L33p | DIFFOUT_L33p | High_Speed
R6 | 2 | VREFB2N0 | IO |  |  | DIFFIO_RX_L34n | DIFFOUT_L34n | High_Speed
R3 | 2 | VREFB2N0 | IO |  |  | DIFFIO_RX_L35n | DIFFOUT_L35n | High_Speed
R7 | 2 | VREFB2N0 | IO |  |  | DIFFIO_RX_L34p | DIFFOUT_L34p | High_Speed
P3 | 2 | VREFB2N0 | IO |  |  | DIFFIO_RX_L35p | DIFFOUT_L35p | High_Speed
R11 | 2 | VREFB2N0 | IO | CLK1n |  | DIFFIO_RX_L36n | DIFFOUT_L36n | High_Speed
R2 | 2 | VREFB2N0 | IO |  |  | DIFFIO_RX_L37n | DIFFOUT_L37n | High_Speed
R10 | 2 | VREFB2N0 | IO | CLK1p |  | DIFFIO_RX_L36p | DIFFOUT_L36p | High_Speed
T3 | 2 | VREFB2N0 | IO |  |  | DIFFIO_RX_L37p | DIFFOUT_L37p | High_Speed
T6 | 2 | VREFB2N0 | IO | DPCLK0 |  | DIFFIO_RX_L38n | DIFFOUT_L38n | High_Speed
T1 | 2 | VREFB2N0 | IO | VREFB2N0 |  |  |  | High_Speed
R5 | 2 | VREFB2N0 | IO | DPCLK1 |  | DIFFIO_RX_L38p | DIFFOUT_L38p | High_Speed
R1 | 2 | VREFB2N0 | IO |  |  |  |  | High_Speed
N5 | 2 | VREFB2N0 | IO |  |  | DIFFIO_RX_L39n | DIFFOUT_L39n | High_Speed
U3 | 2 | VREFB2N0 | IO |  |  | DIFFIO_RX_L40n | DIFFOUT_L40n | High_Speed
N4 | 2 | VREFB2N0 | IO |  |  | DIFFIO_RX_L39p | DIFFOUT_L39p | High_Speed
U4 | 2 | VREFB2N0 | IO |  |  | DIFFIO_RX_L40p | DIFFOUT_L40p | High_Speed
U10 | 2 | VREFB2N0 | IO |  |  | DIFFIO_RX_L41n | DIFFOUT_L41n | High_Speed
U1 | 2 | VREFB2N0 | IO |  |  | DIFFIO_RX_L42n | DIFFOUT_L42n | High_Speed
T10 | 2 | VREFB2N0 | IO |  |  | DIFFIO_RX_L41p | DIFFOUT_L41p | High_Speed
V2 | 2 | VREFB2N0 | IO |  |  | DIFFIO_RX_L42p | DIFFOUT_L42p | High_Speed
U2 | 2 | VREFB2N0 | IO |  |  | DIFFIO_RX_L43n | DIFFOUT_L43n | High_Speed
V1 | 2 | VREFB2N0 | IO |  |  | DIFFIO_RX_L44n | DIFFOUT_L44n | High_Speed
V3 | 2 | VREFB2N0 | IO |  |  | DIFFIO_RX_L43p | DIFFOUT_L43p | High_Speed
W1 | 2 | VREFB2N0 | IO |  |  | DIFFIO_RX_L44p | DIFFOUT_L44p | High_Speed
T5 | 2 | VREFB2N0 | IO |  |  | DIFFIO_RX_L45n | DIFFOUT_L45n | High_Speed
U6 | 2 | VREFB2N0 | IO |  |  | DIFFIO_RX_L46n | DIFFOUT_L46n | High_Speed
T4 | 2 | VREFB2N0 | IO |  |  | DIFFIO_RX_L45p | DIFFOUT_L45p | High_Speed
U5 | 2 | VREFB2N0 | IO |  |  | DIFFIO_RX_L46p | DIFFOUT_L46p | High_Speed
V7 | 2 | VREFB2N0 | IO |  |  | DIFFIO_RX_L47n | DIFFOUT_L47n | High_Speed
V4 | 2 | VREFB2N0 | IO |  |  | DIFFIO_RX_L48n | DIFFOUT_L48n | High_Speed
V6 | 2 | VREFB2N0 | IO |  |  | DIFFIO_RX_L47p | DIFFOUT_L47p | High_Speed
W3 | 2 | VREFB2N0 | IO |  |  | DIFFIO_RX_L48p | DIFFOUT_L48p | High_Speed
AA1 | 2 | VREFB2N0 | IO |  |  | DIFFIO_RX_L49n | DIFFOUT_L49n | High_Speed
Y1 | 2 | VREFB2N0 | IO |  |  | DIFFIO_RX_L50n | DIFFOUT_L50n | High_Speed
AA2 | 2 | VREFB2N0 | IO |  |  | DIFFIO_RX_L49p | DIFFOUT_L49p | High_Speed
Y2 | 2 | VREFB2N0 | IO |  |  | DIFFIO_RX_L50p | DIFFOUT_L50p | High_Speed
AA4 | 2 | VREFB2N0 | IO |  |  | DIFFIO_RX_L51n | DIFFOUT_L51n | High_Speed
W4 | 2 | VREFB2N0 | IO |  |  | DIFFIO_RX_L52n | DIFFOUT_L52n | High_Speed
AA5 | 2 | VREFB2N0 | IO |  |  | DIFFIO_RX_L51p | DIFFOUT_L51p | High_Speed
Y4 | 2 | VREFB2N0 | IO |  |  | DIFFIO_RX_L52p | DIFFOUT_L52p | High_Speed
W7 | 2 | VREFB2N0 | IO |  |  | DIFFIO_RX_L53n | DIFFOUT_L53n | High_Speed
Y3 | 2 | VREFB2N0 | IO |  |  | DIFFIO_RX_L54n | DIFFOUT_L54n | High_Speed
W6 | 2 | VREFB2N0 | IO |  |  | DIFFIO_RX_L53p | DIFFOUT_L53p | High_Speed
AA3 | 2 | VREFB2N0 | IO |  |  | DIFFIO_RX_L54p | DIFFOUT_L54p | High_Speed
AD1 | 2 | VREFB2N0 | IO |  |  | DIFFIO_RX_L55n | DIFFOUT_L55n | High_Speed
AB1 | 2 | VREFB2N0 | IO |  |  | DIFFIO_RX_L56n | DIFFOUT_L56n | High_Speed
AD2 | 2 | VREFB2N0 | IO |  |  | DIFFIO_RX_L55p | DIFFOUT_L55p | High_Speed
AC1 | 2 | VREFB2N0 | IO |  |  | DIFFIO_RX_L56p | DIFFOUT_L56p | High_Speed
Y5 | 2 | VREFB2N0 | IO |  |  | DIFFIO_RX_L57n | DIFFOUT_L57n | High_Speed
AC3 | 2 | VREFB2N0 | IO |  |  | DIFFIO_RX_L58n | DIFFOUT_L58n | High_Speed
W5 | 2 | VREFB2N0 | IO |  |  | DIFFIO_RX_L57p | DIFFOUT_L57p | High_Speed
AB4 | 2 | VREFB2N0 | IO |  |  | DIFFIO_RX_L58p | DIFFOUT_L58p | High_Speed
Y7 | 2 | VREFB2N0 | IO | PLL_L_CLKOUTn |  | DIFFIO_RX_L59n | DIFFOUT_L59n | High_Speed
AC2 | 2 | VREFB2N0 | IO |  |  | DIFFIO_RX_L60n | DIFFOUT_L60n | High_Speed
Y6 | 2 | VREFB2N0 | IO | PLL_L_CLKOUTp |  | DIFFIO_RX_L59p | DIFFOUT_L59p | High_Speed
AB3 | 2 | VREFB2N0 | IO |  |  | DIFFIO_RX_L60p | DIFFOUT_L60p | High_Speed
Y8 | 3 | VREFB3N0 | IO |  |  | DIFFIO_TX_RX_B1n | DIFFOUT_B1n | High_Speed
AB6 | 3 | VREFB3N0 | IO |  |  | DIFFIO_RX_B2n | DIFFOUT_B2n | High_Speed
Y9 | 3 | VREFB3N0 | IO |  |  | DIFFIO_TX_RX_B1p | DIFFOUT_B1p | High_Speed
AC5 | 3 | VREFB3N0 | IO |  |  | DIFFIO_RX_B2p | DIFFOUT_B2p | High_Speed
AA7 | 3 | VREFB3N0 | IO |  |  | DIFFIO_TX_RX_B3n | DIFFOUT_B3n | High_Speed
AE2 | 3 | VREFB3N0 | IO |  |  | DIFFIO_RX_B4n | DIFFOUT_B4n | High_Speed
AA6 | 3 | VREFB3N0 | IO |  |  | DIFFIO_TX_RX_B3p | DIFFOUT_B3p | High_Speed
AD3 | 3 | VREFB3N0 | IO |  |  | DIFFIO_RX_B4p | DIFFOUT_B4p | High_Speed
AC6 | 3 | VREFB3N0 | IO |  |  | DIFFIO_TX_RX_B5n | DIFFOUT_B5n | High_Speed
AE3 | 3 | VREFB3N0 | IO |  |  | DIFFIO_RX_B6n | DIFFOUT_B6n | High_Speed
AB7 | 3 | VREFB3N0 | IO |  |  | DIFFIO_TX_RX_B5p | DIFFOUT_B5p | High_Speed
AF3 | 3 | VREFB3N0 | IO |  |  | DIFFIO_RX_B6p | DIFFOUT_B6p | High_Speed
Y10 | 3 | VREFB3N0 | IO |  |  | DIFFIO_TX_RX_B7n | DIFFOUT_B7n | High_Speed
AC4 | 3 | VREFB3N0 | IO |  |  | DIFFIO_RX_B8n | DIFFOUT_B8n | High_Speed
AA10 | 3 | VREFB3N0 | IO |  |  | DIFFIO_TX_RX_B7p | DIFFOUT_B7p | High_Speed
AD4 | 3 | VREFB3N0 | IO |  |  | DIFFIO_RX_B8p | DIFFOUT_B8p | High_Speed
AA9 | 3 | VREFB3N0 | IO |  |  | DIFFIO_TX_RX_B9n | DIFFOUT_B9n | High_Speed
AD5 | 3 | VREFB3N0 | IO |  |  | DIFFIO_RX_B10n | DIFFOUT_B10n | High_Speed
AA8 | 3 | VREFB3N0 | IO |  |  | DIFFIO_TX_RX_B9p | DIFFOUT_B9p | High_Speed
AE4 | 3 | VREFB3N0 | IO |  |  | DIFFIO_RX_B10p | DIFFOUT_B10p | High_Speed
AD6 | 3 | VREFB3N0 | IO |  |  | DIFFIO_TX_RX_B11n | DIFFOUT_B11n | High_Speed
AF4 | 3 | VREFB3N0 | IO |  |  | DIFFIO_RX_B12n | DIFFOUT_B12n | High_Speed
AE6 | 3 | VREFB3N0 | IO |  |  | DIFFIO_TX_RX_B11p | DIFFOUT_B11p | High_Speed
AF5 | 3 | VREFB3N0 | IO |  |  | DIFFIO_RX_B12p | DIFFOUT_B12p | High_Speed
AA11 | 3 | VREFB3N0 | IO |  |  | DIFFIO_TX_RX_B13n | DIFFOUT_B13n | High_Speed
AD7 | 3 | VREFB3N0 | IO |  |  | DIFFIO_RX_B14n | DIFFOUT_B14n | High_Speed
Y11 | 3 | VREFB3N0 | IO |  |  | DIFFIO_TX_RX_B13p | DIFFOUT_B13p | High_Speed
AD8 | 3 | VREFB3N0 | IO |  |  | DIFFIO_RX_B14p | DIFFOUT_B14p | High_Speed
U11 | 3 | VREFB3N0 | IO |  |  | DIFFIO_TX_RX_B15n | DIFFOUT_B15n | High_Speed
AF6 | 3 | VREFB3N0 | IO | VREFB3N0 |  |  |  | High_Speed
T11 | 3 | VREFB3N0 | IO |  |  | DIFFIO_TX_RX_B15p | DIFFOUT_B15p | High_Speed
AF7 | 3 | VREFB3N0 | IO |  |  |  |  | High_Speed
AB10 | 3 | VREFB3N0 | IO |  |  | DIFFIO_TX_RX_B16n | DIFFOUT_B16n | High_Speed
AC8 | 3 | VREFB3N0 | IO |  |  | DIFFIO_RX_B17n | DIFFOUT_B17n | High_Speed
AB9 | 3 | VREFB3N0 | IO |  |  | DIFFIO_TX_RX_B16p | DIFFOUT_B16p | High_Speed
AC7 | 3 | VREFB3N0 | IO |  |  | DIFFIO_RX_B17p | DIFFOUT_B17p | High_Speed
AA12 | 3 | VREFB3N0 | IO | CLK6n |  | DIFFIO_TX_RX_B18n | DIFFOUT_B18n | High_Speed
AD9 | 3 | VREFB3N0 | IO |  |  | DIFFIO_RX_B19n | DIFFOUT_B19n | High_Speed
Y12 | 3 | VREFB3N0 | IO | CLK6p |  | DIFFIO_TX_RX_B18p | DIFFOUT_B18p | High_Speed
AC9 | 3 | VREFB3N0 | IO |  |  | DIFFIO_RX_B19p | DIFFOUT_B19p | High_Speed
U12 | 3 | VREFB3N0 | IO | CLK7n |  | DIFFIO_TX_RX_B20n | DIFFOUT_B20n | High_Speed
AE7 | 3 | VREFB3N0 | IO |  |  | DIFFIO_RX_B21n | DIFFOUT_B21n | High_Speed
T12 | 3 | VREFB3N0 | IO | CLK7p |  | DIFFIO_TX_RX_B20p | DIFFOUT_B20p | High_Speed
AF8 | 3 | VREFB3N0 | IO |  |  | DIFFIO_RX_B21p | DIFFOUT_B21p | High_Speed
AD10 | 3 | VREFB3N0 | IO |  |  | DIFFIO_TX_RX_B22n | DIFFOUT_B22n | High_Speed
AE8 | 3 | VREFB3N0 | IO |  |  | DIFFIO_RX_B23n | DIFFOUT_B23n | High_Speed
AC10 | 3 | VREFB3N0 | IO |  |  | DIFFIO_TX_RX_B22p | DIFFOUT_B22p | High_Speed
AF9 | 3 | VREFB3N0 | IO |  |  | DIFFIO_RX_B23p | DIFFOUT_B23p | High_Speed
AB12 | 4 | VREFB4N0 | IO |  |  | DIFFIO_TX_RX_B24n | DIFFOUT_B24n | High_Speed
AD11 | 4 | VREFB4N0 | IO |  |  | DIFFIO_RX_B25n | DIFFOUT_B25n | High_Speed
AC12 | 4 | VREFB4N0 | IO |  |  | DIFFIO_TX_RX_B24p | DIFFOUT_B24p | High_Speed
AC11 | 4 | VREFB4N0 | IO |  |  | DIFFIO_RX_B25p | DIFFOUT_B25p | High_Speed
U13 | 4 | VREFB4N0 | IO |  |  | DIFFIO_TX_RX_B26n | DIFFOUT_B26n | High_Speed
AE10 | 4 | VREFB4N0 | IO |  |  | DIFFIO_RX_B27n | DIFFOUT_B27n | High_Speed
T13 | 4 | VREFB4N0 | IO |  |  | DIFFIO_TX_RX_B26p | DIFFOUT_B26p | High_Speed
AF10 | 4 | VREFB4N0 | IO |  |  | DIFFIO_RX_B27p | DIFFOUT_B27p | High_Speed
AD13 | 4 | VREFB4N0 | IO |  |  | DIFFIO_TX_RX_B28n | DIFFOUT_B28n | High_Speed
AE11 | 4 | VREFB4N0 | IO |  |  | DIFFIO_RX_B29n | DIFFOUT_B29n | High_Speed
AD12 | 4 | VREFB4N0 | IO |  |  | DIFFIO_TX_RX_B28p | DIFFOUT_B28p | High_Speed
AF11 | 4 | VREFB4N0 | IO |  |  | DIFFIO_RX_B29p | DIFFOUT_B29p | High_Speed
AA13 | 4 | VREFB4N0 | IO |  |  | DIFFIO_TX_RX_B30n | DIFFOUT_B30n | High_Speed
AE12 | 4 | VREFB4N0 | IO |  |  | DIFFIO_RX_B31n | DIFFOUT_B31n | High_Speed
Y13 | 4 | VREFB4N0 | IO |  |  | DIFFIO_TX_RX_B30p | DIFFOUT_B30p | High_Speed
AF12 | 4 | VREFB4N0 | IO |  |  | DIFFIO_RX_B31p | DIFFOUT_B31p | High_Speed
U14 | 4 | VREFB4N0 | IO |  |  | DIFFIO_TX_RX_B32n | DIFFOUT_B32n | High_Speed
AF13 | 4 | VREFB4N0 | IO |  |  | DIFFIO_RX_B33n | DIFFOUT_B33n | High_Speed
T14 | 4 | VREFB4N0 | IO |  |  | DIFFIO_TX_RX_B32p | DIFFOUT_B32p | High_Speed
AF14 | 4 | VREFB4N0 | IO |  |  | DIFFIO_RX_B33p | DIFFOUT_B33p | High_Speed
AB13 | 4 | VREFB4N0 | IO |  |  | DIFFIO_TX_RX_B34n | DIFFOUT_B34n | High_Speed
AE14 | 4 | VREFB4N0 | IO |  |  | DIFFIO_RX_B35n | DIFFOUT_B35n | High_Speed
AC13 | 4 | VREFB4N0 | IO |  |  | DIFFIO_TX_RX_B34p | DIFFOUT_B34p | High_Speed
AF15 | 4 | VREFB4N0 | IO |  |  | DIFFIO_RX_B35p | DIFFOUT_B35p | High_Speed
T15 | 4 | VREFB4N0 | IO |  |  | DIFFIO_TX_RX_B36n | DIFFOUT_B36n | High_Speed
AE15 | 4 | VREFB4N0 | IO | VREFB4N0 |  |  |  | High_Speed
U15 | 4 | VREFB4N0 | IO |  |  | DIFFIO_TX_RX_B36p | DIFFOUT_B36p | High_Speed
AD16 | 4 | VREFB4N0 | IO |  |  |  |  | High_Speed
AF16 | 4 | VREFB4N0 | IO |  |  | DIFFIO_TX_RX_B37n | DIFFOUT_B37n | High_Speed
AD14 | 4 | VREFB4N0 | IO |  |  | DIFFIO_RX_B38n | DIFFOUT_B38n | High_Speed
AF17 | 4 | VREFB4N0 | IO |  |  | DIFFIO_TX_RX_B37p | DIFFOUT_B37p | High_Speed
AC14 | 4 | VREFB4N0 | IO |  |  | DIFFIO_RX_B38p | DIFFOUT_B38p | High_Speed
Y14 | 4 | VREFB4N0 | IO |  |  | DIFFIO_TX_RX_B39n | DIFFOUT_B39n | High_Speed
AD15 | 4 | VREFB4N0 | IO |  |  | DIFFIO_RX_B40n | DIFFOUT_B40n | High_Speed
AA14 | 4 | VREFB4N0 | IO |  |  | DIFFIO_TX_RX_B39p | DIFFOUT_B39p | High_Speed
AC15 | 4 | VREFB4N0 | IO |  |  | DIFFIO_RX_B40p | DIFFOUT_B40p | High_Speed
AA18 | 4 | VREFB4N0 | IO |  |  | DIFFIO_TX_RX_B41n | DIFFOUT_B41n | High_Speed
AE18 | 4 | VREFB4N0 | IO |  |  | DIFFIO_RX_B42n | DIFFOUT_B42n | High_Speed
Y18 | 4 | VREFB4N0 | IO |  |  | DIFFIO_TX_RX_B41p | DIFFOUT_B41p | High_Speed
AE17 | 4 | VREFB4N0 | IO |  |  | DIFFIO_RX_B42p | DIFFOUT_B42p | High_Speed
AD17 | 4 | VREFB4N0 | IO |  |  | DIFFIO_TX_RX_B43n | DIFFOUT_B43n | High_Speed
AF18 | 4 | VREFB4N0 | IO |  |  | DIFFIO_RX_B44n | DIFFOUT_B44n | High_Speed
AC17 | 4 | VREFB4N0 | IO |  |  | DIFFIO_TX_RX_B43p | DIFFOUT_B43p | High_Speed
AF19 | 4 | VREFB4N0 | IO |  |  | DIFFIO_RX_B44p | DIFFOUT_B44p | High_Speed
AA15 | 4 | VREFB4N0 | IO |  |  | DIFFIO_TX_RX_B45n | DIFFOUT_B45n | High_Speed
AD18 | 4 | VREFB4N0 | IO |  |  | DIFFIO_RX_B46n | DIFFOUT_B46n | High_Speed
AB15 | 4 | VREFB4N0 | IO |  |  | DIFFIO_TX_RX_B45p | DIFFOUT_B45p | High_Speed
AD19 | 4 | VREFB4N0 | IO |  |  | DIFFIO_RX_B46p | DIFFOUT_B46p | High_Speed
AA16 | 4 | VREFB4N0 | IO |  |  | DIFFIO_TX_RX_B47n | DIFFOUT_B47n | High_Speed
AF20 | 4 | VREFB4N0 | IO |  |  | DIFFIO_RX_B48n | DIFFOUT_B48n | High_Speed
AA17 | 4 | VREFB4N0 | IO |  |  | DIFFIO_TX_RX_B47p | DIFFOUT_B47p | High_Speed
AE20 | 4 | VREFB4N0 | IO |  |  | DIFFIO_RX_B48p | DIFFOUT_B48p | High_Speed
AF21 | 4 | VREFB4N0 | IO |  |  | DIFFIO_TX_RX_B49n | DIFFOUT_B49n | High_Speed
AC18 | 4 | VREFB4N0 | IO |  |  | DIFFIO_RX_B50n | DIFFOUT_B50n | High_Speed
AE21 | 4 | VREFB4N0 | IO |  |  | DIFFIO_TX_RX_B49p | DIFFOUT_B49p | High_Speed
AC19 | 4 | VREFB4N0 | IO |  |  | DIFFIO_RX_B50p | DIFFOUT_B50p | High_Speed
AB16 | 4 | VREFB4N0 | IO |  |  | DIFFIO_TX_RX_B51n | DIFFOUT_B51n | High_Speed
AD20 | 4 | VREFB4N0 | IO |  |  | DIFFIO_RX_B52n | DIFFOUT_B52n | High_Speed
AC16 | 4 | VREFB4N0 | IO |  |  | DIFFIO_TX_RX_B51p | DIFFOUT_B51p | High_Speed
AD21 | 4 | VREFB4N0 | IO |  |  | DIFFIO_RX_B52p | DIFFOUT_B52p | High_Speed
Y17 | 4 | VREFB4N0 | IO |  |  | DIFFIO_TX_RX_B53n | DIFFOUT_B53n | High_Speed
AF22 | 4 | VREFB4N0 | IO |  |  | DIFFIO_RX_B54n | DIFFOUT_B54n | High_Speed
Y16 | 4 | VREFB4N0 | IO |  |  | DIFFIO_TX_RX_B53p | DIFFOUT_B53p | High_Speed
AF23 | 4 | VREFB4N0 | IO |  |  | DIFFIO_RX_B54p | DIFFOUT_B54p | High_Speed
AB20 | 4 | VREFB4N0 | IO |  |  | DIFFIO_TX_RX_B55n | DIFFOUT_B55n | High_Speed
AE23 | 4 | VREFB4N0 | IO |  |  | DIFFIO_RX_B56n | DIFFOUT_B56n | High_Speed
AC20 | 4 | VREFB4N0 | IO |  |  | DIFFIO_TX_RX_B55p | DIFFOUT_B55p | High_Speed
AF24 | 4 | VREFB4N0 | IO |  |  | DIFFIO_RX_B56p | DIFFOUT_B56p | High_Speed
AB18 | 4 | VREFB4N0 | IO | PLL_B_CLKOUTn |  | DIFFIO_TX_RX_B57n | DIFFOUT_B57n | High_Speed
AC21 | 4 | VREFB4N0 | IO |  |  | DIFFIO_RX_B58n | DIFFOUT_B58n | High_Speed
AB19 | 4 | VREFB4N0 | IO | PLL_B_CLKOUTp |  | DIFFIO_TX_RX_B57p | DIFFOUT_B57p | High_Speed
AD22 | 4 | VREFB4N0 | IO |  |  | DIFFIO_RX_B58p | DIFFOUT_B58p | High_Speed
AA19 | 5 | VREFB5N0 | IO | RUP |  | DIFFIO_RX_R1p | DIFFOUT_R1p | High_Speed
Y22 | 5 | VREFB5N0 | IO |  |  | DIFFIO_RX_R2p | DIFFOUT_R2p | High_Speed
AA20 | 5 | VREFB5N0 | IO | RDN |  | DIFFIO_RX_R1n | DIFFOUT_R1n | High_Speed
W22 | 5 | VREFB5N0 | IO |  |  | DIFFIO_RX_R2n | DIFFOUT_R2n | High_Speed
AA21 | 5 | VREFB5N0 | IO |  |  | DIFFIO_RX_R3p | DIFFOUT_R3p | High_Speed
AC23 | 5 | VREFB5N0 | IO |  |  | DIFFIO_RX_R4p | DIFFOUT_R4p | High_Speed
AB22 | 5 | VREFB5N0 | IO |  |  | DIFFIO_RX_R3n | DIFFOUT_R3n | High_Speed
AC22 | 5 | VREFB5N0 | IO |  |  | DIFFIO_RX_R4n | DIFFOUT_R4n | High_Speed
AD23 | 5 | VREFB5N0 | IO |  |  | DIFFIO_RX_R5p | DIFFOUT_R5p | High_Speed
AE24 | 5 | VREFB5N0 | IO |  |  | DIFFIO_RX_R6p | DIFFOUT_R6p | High_Speed
AD24 | 5 | VREFB5N0 | IO |  |  | DIFFIO_RX_R5n | DIFFOUT_R5n | High_Speed
AE25 | 5 | VREFB5N0 | IO |  |  | DIFFIO_RX_R6n | DIFFOUT_R6n | High_Speed
Y19 | 5 | VREFB5N0 | IO |  |  | DIFFIO_RX_R7p | DIFFOUT_R7p | High_Speed
AB23 | 5 | VREFB5N0 | IO |  |  | DIFFIO_RX_R8p | DIFFOUT_R8p | High_Speed
Y20 | 5 | VREFB5N0 | IO |  |  | DIFFIO_RX_R7n | DIFFOUT_R7n | High_Speed
AC24 | 5 | VREFB5N0 | IO |  |  | DIFFIO_RX_R8n | DIFFOUT_R8n | High_Speed
Y21 | 5 | VREFB5N0 | IO |  |  | DIFFIO_RX_R9p | DIFFOUT_R9p | High_Speed
AA22 | 5 | VREFB5N0 | IO |  |  | DIFFIO_RX_R10p | DIFFOUT_R10p | High_Speed
W21 | 5 | VREFB5N0 | IO |  |  | DIFFIO_RX_R9n | DIFFOUT_R9n | High_Speed
AA23 | 5 | VREFB5N0 | IO |  |  | DIFFIO_RX_R10n | DIFFOUT_R10n | High_Speed
AA24 | 5 | VREFB5N0 | IO |  |  | DIFFIO_RX_R11p | DIFFOUT_R11p | High_Speed
AD25 | 5 | VREFB5N0 | IO |  |  | DIFFIO_RX_R12p | DIFFOUT_R12p | High_Speed
AB24 | 5 | VREFB5N0 | IO |  |  | DIFFIO_RX_R11n | DIFFOUT_R11n | High_Speed
AD26 | 5 | VREFB5N0 | IO |  |  | DIFFIO_RX_R12n | DIFFOUT_R12n | High_Speed
U16 | 5 | VREFB5N0 | IO |  |  | DIFFIO_RX_R13p | DIFFOUT_R13p | High_Speed | DQ0R | DQ0R
AC25 | 5 | VREFB5N0 | IO |  |  | DIFFIO_RX_R14p | DIFFOUT_R14p | High_Speed
U17 | 5 | VREFB5N0 | IO |  |  | DIFFIO_RX_R13n | DIFFOUT_R13n | High_Speed | DQ0R | DQ0R
AC26 | 5 | VREFB5N0 | IO |  |  | DIFFIO_RX_R14n | DIFFOUT_R14n | High_Speed
V21 | 5 | VREFB5N0 | IO |  |  | DIFFIO_RX_R15p | DIFFOUT_R15p | High_Speed | DQ0R | DQ0R
V22 | 5 | VREFB5N0 | IO |  |  | DIFFIO_RX_R16p | DIFFOUT_R16p | High_Speed | DQ0R | DQ0R
U21 | 5 | VREFB5N0 | IO |  |  | DIFFIO_RX_R15n | DIFFOUT_R15n | High_Speed | DM0R | DM0R
V23 | 5 | VREFB5N0 | IO |  |  | DIFFIO_RX_R16n | DIFFOUT_R16n | High_Speed | DQ0R | DQ0R
W23 | 5 | VREFB5N0 | IO |  |  | DIFFIO_RX_R17p | DIFFOUT_R17p | High_Speed
AA25 | 5 | VREFB5N0 | IO |  |  | DIFFIO_RX_R18p | DIFFOUT_R18p | High_Speed
W24 | 5 | VREFB5N0 | IO |  |  | DIFFIO_RX_R17n | DIFFOUT_R17n | High_Speed
AB26 | 5 | VREFB5N0 | IO |  |  | DIFFIO_RX_R18n | DIFFOUT_R18n | High_Speed
T17 | 5 | VREFB5N0 | IO |  |  | DIFFIO_RX_R19p | DIFFOUT_R19p | High_Speed | DQ0R | DQ0R
AA26 | 5 | VREFB5N0 | IO |  |  | DIFFIO_RX_R20p | DIFFOUT_R20p | High_Speed
T16 | 5 | VREFB5N0 | IO |  |  | DIFFIO_RX_R19n | DIFFOUT_R19n | High_Speed | DQ0R | DQ0R
Y26 | 5 | VREFB5N0 | IO |  |  | DIFFIO_RX_R20n | DIFFOUT_R20n | High_Speed
T21 | 5 | VREFB5N0 | IO |  |  | DIFFIO_RX_R21p | DIFFOUT_R21p | High_Speed | DQS0R | DQS0R
U23 | 5 | VREFB5N0 | IO |  |  | DIFFIO_RX_R22p | DIFFOUT_R22p | High_Speed | DQ0R | DQ0R
T22 | 5 | VREFB5N0 | IO |  |  | DIFFIO_RX_R21n | DIFFOUT_R21n | High_Speed | DQSn0R | DQSn0R
T23 | 5 | VREFB5N0 | IO |  |  | DIFFIO_RX_R22n | DIFFOUT_R22n | High_Speed | DQ0R | DQ0R
U24 | 5 | VREFB5N0 | IO |  |  | DIFFIO_RX_R23p | DIFFOUT_R23p | High_Speed
Y24 | 5 | VREFB5N0 | IO |  |  | DIFFIO_RX_R24p | DIFFOUT_R24p | High_Speed
U25 | 5 | VREFB5N0 | IO |  |  | DIFFIO_RX_R23n | DIFFOUT_R23n | High_Speed
Y25 | 5 | VREFB5N0 | IO |  |  | DIFFIO_RX_R24n | DIFFOUT_R24n | High_Speed
R16 | 5 | VREFB5N0 | IO |  |  | DIFFIO_RX_R25p | DIFFOUT_R25p | High_Speed | DQ1R | DQ0R
V24 | 5 | VREFB5N0 | IO |  |  | DIFFIO_RX_R26p | DIFFOUT_R26p | High_Speed
R17 | 5 | VREFB5N0 | IO |  |  | DIFFIO_RX_R25n | DIFFOUT_R25n | High_Speed | DQ1R | DQ0R
V25 | 5 | VREFB5N0 | IO |  |  | DIFFIO_RX_R26n | DIFFOUT_R26n | High_Speed
T20 | 5 | VREFB5N0 | IO |  |  | DIFFIO_RX_R27p | DIFFOUT_R27p | High_Speed | DQ1R | DQ0R
R22 | 5 | VREFB5N0 | IO |  |  | DIFFIO_RX_R28p | DIFFOUT_R28p | High_Speed | DQ1R | DQ0R
R20 | 5 | VREFB5N0 | IO |  |  | DIFFIO_RX_R27n | DIFFOUT_R27n | High_Speed | DM1R | DM0R
R23 | 5 | VREFB5N0 | IO |  |  | DIFFIO_RX_R28n | DIFFOUT_R28n | High_Speed | DQ1R | DQ0R
T24 | 5 | VREFB5N0 | IO |  |  | DIFFIO_RX_R29p | DIFFOUT_R29p | High_Speed
W26 | 5 | VREFB5N0 | IO |  |  |  |  | High_Speed
R25 | 5 | VREFB5N0 | IO |  |  | DIFFIO_RX_R29n | DIFFOUT_R29n | High_Speed
V26 | 5 | VREFB5N0 | IO | VREFB5N0 |  |  |  | High_Speed
P17 | 5 | VREFB5N0 | IO |  |  | DIFFIO_RX_R30p | DIFFOUT_R30p | High_Speed | DQ1R | DQ0R
U26 | 5 | VREFB5N0 | IO |  |  | DIFFIO_RX_R31p | DIFFOUT_R31p | High_Speed
P16 | 5 | VREFB5N0 | IO |  |  | DIFFIO_RX_R30n | DIFFOUT_R30n | High_Speed | DQ1R | DQ0R
T26 | 5 | VREFB5N0 | IO |  |  | DIFFIO_RX_R31n | DIFFOUT_R31n | High_Speed
P20 | 5 | VREFB5N0 | IO |  |  | DIFFIO_RX_R32p | DIFFOUT_R32p | High_Speed | DQS1R | DQ0R
P22 | 5 | VREFB5N0 | IO |  |  | DIFFIO_RX_R33p | DIFFOUT_R33p | High_Speed | DQ1R | DQ0R
P21 | 5 | VREFB5N0 | IO |  |  | DIFFIO_RX_R32n | DIFFOUT_R32n | High_Speed | DQSn1R | DQ0R
P23 | 5 | VREFB5N0 | IO |  |  | DIFFIO_RX_R33n | DIFFOUT_R33n | High_Speed | DQ1R | DQ0R
R24 | 5 | VREFB5N0 | IO |  |  | DIFFIO_RX_R34p | DIFFOUT_R34p | High_Speed
R26 | 5 | VREFB5N0 | IO |  |  | DIFFIO_RX_R35p | DIFFOUT_R35p | High_Speed
P25 | 5 | VREFB5N0 | IO |  |  | DIFFIO_RX_R34n | DIFFOUT_R34n | High_Speed
P26 | 5 | VREFB5N0 | IO |  |  | DIFFIO_RX_R35n | DIFFOUT_R35n | High_Speed
N26 | 6 | VREFB6N0 | IO |  |  | DIFFIO_RX_R36p | DIFFOUT_R36p | High_Speed
K26 | 6 | VREFB6N0 | IO |  |  | DIFFIO_RX_R37p | DIFFOUT_R37p | High_Speed
M26 | 6 | VREFB6N0 | IO |  |  | DIFFIO_RX_R36n | DIFFOUT_R36n | High_Speed
J26 | 6 | VREFB6N0 | IO |  |  | DIFFIO_RX_R37n | DIFFOUT_R37n | High_Speed
N24 | 6 | VREFB6N0 | IO | CLK2p |  | DIFFIO_RX_R38p | DIFFOUT_R38p | High_Speed
H26 | 6 | VREFB6N0 | IO |  |  | DIFFIO_RX_R39p | DIFFOUT_R39p | High_Speed
N25 | 6 | VREFB6N0 | IO | CLK2n |  | DIFFIO_RX_R38n | DIFFOUT_R38n | High_Speed
G26 | 6 | VREFB6N0 | IO |  |  | DIFFIO_RX_R39n | DIFFOUT_R39n | High_Speed
M25 | 6 | VREFB6N0 | IO | CLK3p |  | DIFFIO_RX_R40p | DIFFOUT_R40p | High_Speed
L25 | 6 | VREFB6N0 | IO |  |  | DIFFIO_RX_R41p | DIFFOUT_R41p | High_Speed
M24 | 6 | VREFB6N0 | IO | CLK3n |  | DIFFIO_RX_R40n | DIFFOUT_R40n | High_Speed
L26 | 6 | VREFB6N0 | IO |  |  | DIFFIO_RX_R41n | DIFFOUT_R41n | High_Speed
K25 | 6 | VREFB6N0 | IO |  |  | DIFFIO_RX_R42p | DIFFOUT_R42p | High_Speed
F26 | 6 | VREFB6N0 | IO |  |  | DIFFIO_RX_R43p | DIFFOUT_R43p | High_Speed
J25 | 6 | VREFB6N0 | IO |  |  | DIFFIO_RX_R42n | DIFFOUT_R42n | High_Speed
E26 | 6 | VREFB6N0 | IO |  |  | DIFFIO_RX_R43n | DIFFOUT_R43n | High_Speed
N17 | 6 | VREFB6N0 | IO |  |  | DIFFIO_RX_R44p | DIFFOUT_R44p | High_Speed | DQ2R | DQ1R
H25 | 6 | VREFB6N0 | IO |  |  | DIFFIO_RX_R45p | DIFFOUT_R45p | High_Speed
N16 | 6 | VREFB6N0 | IO |  |  | DIFFIO_RX_R44n | DIFFOUT_R44n | High_Speed | DQ2R | DQ1R
J24 | 6 | VREFB6N0 | IO |  |  | DIFFIO_RX_R45n | DIFFOUT_R45n | High_Speed
N21 | 6 | VREFB6N0 | IO |  |  | DIFFIO_RX_R46p | DIFFOUT_R46p | High_Speed | DQ2R | DQ1R
N23 | 6 | VREFB6N0 | IO |  |  | DIFFIO_RX_R47p | DIFFOUT_R47p | High_Speed | DQ2R | DQ1R
N22 | 6 | VREFB6N0 | IO |  |  | DIFFIO_RX_R46n | DIFFOUT_R46n | High_Speed | DM2R | DM1R
M23 | 6 | VREFB6N0 | IO |  |  | DIFFIO_RX_R47n | DIFFOUT_R47n | High_Speed | DQ2R | DQ1R
K24 | 6 | VREFB6N0 | IO |  |  | DIFFIO_RX_R48p | DIFFOUT_R48p | High_Speed
D26 | 6 | VREFB6N0 | IO |  |  | DIFFIO_RX_R49p | DIFFOUT_R49p | High_Speed
K23 | 6 | VREFB6N0 | IO |  |  | DIFFIO_RX_R48n | DIFFOUT_R48n | High_Speed
C26 | 6 | VREFB6N0 | IO |  |  | DIFFIO_RX_R49n | DIFFOUT_R49n | High_Speed
M17 | 6 | VREFB6N0 | IO | DPCLK3 |  | DIFFIO_RX_R50p | DIFFOUT_R50p | High_Speed | DQS2R | DQS1R
G25 | 6 | VREFB6N0 | IO | VREFB6N0 |  |  |  | High_Speed
M16 | 6 | VREFB6N0 | IO | DPCLK2 |  | DIFFIO_RX_R50n | DIFFOUT_R50n | High_Speed | DQSn2R | DQSn1R
F25 | 6 | VREFB6N0 | IO |  |  |  |  | High_Speed
M22 | 6 | VREFB6N0 | IO |  |  | DIFFIO_RX_R51p | DIFFOUT_R51p | High_Speed | DQ2R | DQ1R
L22 | 6 | VREFB6N0 | IO |  |  | DIFFIO_RX_R52p | DIFFOUT_R52p | High_Speed | DQ2R | DQ1R
M21 | 6 | VREFB6N0 | IO |  |  | DIFFIO_RX_R51n | DIFFOUT_R51n | High_Speed | DQ2R | DQ1R
L23 | 6 | VREFB6N0 | IO |  |  | DIFFIO_RX_R52n | DIFFOUT_R52n | High_Speed | DQ2R | DQ1R
J23 | 6 | VREFB6N0 | IO |  |  | DIFFIO_RX_R53p | DIFFOUT_R53p | High_Speed
D25 | 6 | VREFB6N0 | IO |  |  | DIFFIO_RX_R54p | DIFFOUT_R54p | High_Speed
H23 | 6 | VREFB6N0 | IO |  |  | DIFFIO_RX_R53n | DIFFOUT_R53n | High_Speed
C25 | 6 | VREFB6N0 | IO |  |  | DIFFIO_RX_R54n | DIFFOUT_R54n | High_Speed
L16 | 6 | VREFB6N0 | IO |  |  | DIFFIO_RX_R55p | DIFFOUT_R55p | High_Speed | DQS3R | DQ1R
G24 | 6 | VREFB6N0 | IO |  |  | DIFFIO_RX_R56p | DIFFOUT_R56p | High_Speed
L17 | 6 | VREFB6N0 | IO |  |  | DIFFIO_RX_R55n | DIFFOUT_R55n | High_Speed | DQSn3R | DQ1R
F24 | 6 | VREFB6N0 | IO |  |  | DIFFIO_RX_R56n | DIFFOUT_R56n | High_Speed
L21 | 6 | VREFB6N0 | IO |  |  | DIFFIO_RX_R57p | DIFFOUT_R57p | High_Speed | DQ3R | DQ1R
K22 | 6 | VREFB6N0 | IO |  |  | DIFFIO_RX_R58p | DIFFOUT_R58p | High_Speed | DQ3R | DQ1R
K21 | 6 | VREFB6N0 | IO |  |  | DIFFIO_RX_R57n | DIFFOUT_R57n | High_Speed | DQ3R | DQ1R
J22 | 6 | VREFB6N0 | IO |  |  | DIFFIO_RX_R58n | DIFFOUT_R58n | High_Speed | DQ3R | DQ1R
G23 | 6 | VREFB6N0 | IO |  |  | DIFFIO_RX_R59p | DIFFOUT_R59p | High_Speed
D24 | 6 | VREFB6N0 | IO |  |  | DIFFIO_RX_R60p | DIFFOUT_R60p | High_Speed
F23 | 6 | VREFB6N0 | IO |  |  | DIFFIO_RX_R59n | DIFFOUT_R59n | High_Speed
E24 | 6 | VREFB6N0 | IO |  |  | DIFFIO_RX_R60n | DIFFOUT_R60n | High_Speed
K16 | 6 | VREFB6N0 | IO |  |  | DIFFIO_RX_R61p | DIFFOUT_R61p | High_Speed | DQ3R | DQ1R
C24 | 6 | VREFB6N0 | IO |  |  | DIFFIO_RX_R62p | DIFFOUT_R62p | High_Speed
K17 | 6 | VREFB6N0 | IO |  |  | DIFFIO_RX_R61n | DIFFOUT_R61n | High_Speed | DM3R | DM1R
B25 | 6 | VREFB6N0 | IO |  |  | DIFFIO_RX_R62n | DIFFOUT_R62n | High_Speed
J20 | 6 | VREFB6N0 | IO |  |  | DIFFIO_RX_R63p | DIFFOUT_R63p | High_Speed | DQ3R | DQ1R
H21 | 6 | VREFB6N0 | IO |  |  | DIFFIO_RX_R64p | DIFFOUT_R64p | High_Speed | DQ3R | DQ1R
H20 | 6 | VREFB6N0 | IO |  |  | DIFFIO_RX_R63n | DIFFOUT_R63n | High_Speed | DQ3R | DQ1R
H22 | 6 | VREFB6N0 | IO |  |  | DIFFIO_RX_R64n | DIFFOUT_R64n | High_Speed | DQ3R | DQ1R
G21 | 6 | VREFB6N0 | IO |  |  | DIFFIO_RX_R65p | DIFFOUT_R65p | High_Speed
B24 | 6 | VREFB6N0 | IO |  |  | DIFFIO_RX_R66p | DIFFOUT_R66p | High_Speed
G22 | 6 | VREFB6N0 | IO |  |  | DIFFIO_RX_R65n | DIFFOUT_R65n | High_Speed
A24 | 6 | VREFB6N0 | IO |  |  | DIFFIO_RX_R66n | DIFFOUT_R66n | High_Speed
G20 | 6 | VREFB6N0 | IO |  |  | DIFFIO_RX_R67p | DIFFOUT_R67p | High_Speed
B23 | 6 | VREFB6N0 | IO |  |  | DIFFIO_RX_R68p | DIFFOUT_R68p | High_Speed
F21 | 6 | VREFB6N0 | IO |  |  | DIFFIO_RX_R67n | DIFFOUT_R67n | High_Speed
A23 | 6 | VREFB6N0 | IO |  |  | DIFFIO_RX_R68n | DIFFOUT_R68n | High_Speed
E22 | 6 | VREFB6N0 | IO | PLL_R_CLKOUTp |  | DIFFIO_RX_R69p | DIFFOUT_R69p | High_Speed
D23 | 6 | VREFB6N0 | IO |  |  | DIFFIO_RX_R70p | DIFFOUT_R70p | High_Speed | CK_6 | CK_6
E21 | 6 | VREFB6N0 | IO | PLL_R_CLKOUTn |  | DIFFIO_RX_R69n | DIFFOUT_R69n | High_Speed
E23 | 6 | VREFB6N0 | IO |  |  | DIFFIO_RX_R70n | DIFFOUT_R70n | High_Speed | CK#_6 | CK#_6
B22 | 7 | VREFB7N0 | IO |  |  | DIFFIO_RX_T1p | DIFFOUT_T1p | High_Speed
D22 | 7 | VREFB7N0 | IO |  |  | DIFFIO_RX_T2p | DIFFOUT_T2p | High_Speed
A22 | 7 | VREFB7N0 | IO |  |  | DIFFIO_RX_T1n | DIFFOUT_T1n | High_Speed
C22 | 7 | VREFB7N0 | IO |  |  | DIFFIO_RX_T2n | DIFFOUT_T2n | High_Speed
F20 | 7 | VREFB7N0 | IO |  |  | DIFFIO_RX_T3p | DIFFOUT_T3p | High_Speed
D20 | 7 | VREFB7N0 | IO |  |  | DIFFIO_RX_T4p | DIFFOUT_T4p | High_Speed
E20 | 7 | VREFB7N0 | IO |  |  | DIFFIO_RX_T3n | DIFFOUT_T3n | High_Speed
D21 | 7 | VREFB7N0 | IO |  |  | DIFFIO_RX_T4n | DIFFOUT_T4n | High_Speed
G19 | 7 | VREFB7N0 | IO |  |  | DIFFIO_RX_T5p | DIFFOUT_T5p | High_Speed
C21 | 7 | VREFB7N0 | IO |  |  | DIFFIO_RX_T6p | DIFFOUT_T6p | High_Speed
F19 | 7 | VREFB7N0 | IO |  |  | DIFFIO_RX_T5n | DIFFOUT_T5n | High_Speed
C20 | 7 | VREFB7N0 | IO |  |  | DIFFIO_RX_T6n | DIFFOUT_T6n | High_Speed
G17 | 7 | VREFB7N0 | IO |  |  | DIFFIO_RX_T7p | DIFFOUT_T7p | High_Speed
B21 | 7 | VREFB7N0 | IO |  |  | DIFFIO_RX_T8p | DIFFOUT_T8p | High_Speed
F17 | 7 | VREFB7N0 | IO |  |  | DIFFIO_RX_T7n | DIFFOUT_T7n | High_Speed
A21 | 7 | VREFB7N0 | IO |  |  | DIFFIO_RX_T8n | DIFFOUT_T8n | High_Speed
E17 | 7 | VREFB7N0 | IO |  |  | DIFFIO_RX_T9p | DIFFOUT_T9p | High_Speed
E18 | 7 | VREFB7N0 | IO |  |  | DIFFIO_RX_T10p | DIFFOUT_T10p | High_Speed
E16 | 7 | VREFB7N0 | IO |  |  | DIFFIO_RX_T9n | DIFFOUT_T9n | High_Speed
D18 | 7 | VREFB7N0 | IO |  |  | DIFFIO_RX_T10n | DIFFOUT_T10n | High_Speed
G18 | 7 | VREFB7N0 | IO |  |  | DIFFIO_RX_T11p | DIFFOUT_T11p | High_Speed
D19 | 7 | VREFB7N0 | IO |  |  | DIFFIO_RX_T12p | DIFFOUT_T12p | High_Speed
F18 | 7 | VREFB7N0 | IO |  |  | DIFFIO_RX_T11n | DIFFOUT_T11n | High_Speed
C19 | 7 | VREFB7N0 | IO |  |  | DIFFIO_RX_T12n | DIFFOUT_T12n | High_Speed
C18 | 7 | VREFB7N0 | IO |  |  | DIFFIO_RX_T13p | DIFFOUT_T13p | High_Speed
A20 | 7 | VREFB7N0 | IO |  |  | DIFFIO_RX_T14p | DIFFOUT_T14p | High_Speed
C17 | 7 | VREFB7N0 | IO |  |  | DIFFIO_RX_T13n | DIFFOUT_T13n | High_Speed
A19 | 7 | VREFB7N0 | IO |  |  | DIFFIO_RX_T14n | DIFFOUT_T14n | High_Speed
G15 | 7 | VREFB7N0 | IO |  |  | DIFFIO_RX_T15p | DIFFOUT_T15p | High_Speed
B19 | 7 | VREFB7N0 | IO |  |  | DIFFIO_RX_T16p | DIFFOUT_T16p | High_Speed
F16 | 7 | VREFB7N0 | IO |  |  | DIFFIO_RX_T15n | DIFFOUT_T15n | High_Speed
B18 | 7 | VREFB7N0 | IO |  |  | DIFFIO_RX_T16n | DIFFOUT_T16n | High_Speed
K15 | 7 | VREFB7N0 | IO |  |  | DIFFIO_RX_T17p | DIFFOUT_T17p | High_Speed
A18 | 7 | VREFB7N0 | IO |  |  |  |  | High_Speed
L15 | 7 | VREFB7N0 | IO |  |  | DIFFIO_RX_T17n | DIFFOUT_T17n | High_Speed
A17 | 7 | VREFB7N0 | IO | VREFB7N0 |  |  |  | High_Speed
F15 | 7 | VREFB7N0 | IO |  |  | DIFFIO_RX_T18p | DIFFOUT_T18p | High_Speed
C16 | 7 | VREFB7N0 | IO |  |  | DIFFIO_RX_T19p | DIFFOUT_T19p | High_Speed
E15 | 7 | VREFB7N0 | IO |  |  | DIFFIO_RX_T18n | DIFFOUT_T18n | High_Speed
D17 | 7 | VREFB7N0 | IO |  |  | DIFFIO_RX_T19n | DIFFOUT_T19n | High_Speed
G14 | 7 | VREFB7N0 | IO |  |  | DIFFIO_RX_T20p | DIFFOUT_T20p | High_Speed
D15 | 7 | VREFB7N0 | IO |  |  | DIFFIO_RX_T21p | DIFFOUT_T21p | High_Speed
F14 | 7 | VREFB7N0 | IO |  |  | DIFFIO_RX_T20n | DIFFOUT_T20n | High_Speed
D14 | 7 | VREFB7N0 | IO |  |  | DIFFIO_RX_T21n | DIFFOUT_T21n | High_Speed
L14 | 7 | VREFB7N0 | IO |  |  | DIFFIO_RX_T22p | DIFFOUT_T22p | High_Speed
B16 | 7 | VREFB7N0 | IO |  |  | DIFFIO_RX_T23p | DIFFOUT_T23p | High_Speed
K14 | 7 | VREFB7N0 | IO |  |  | DIFFIO_RX_T22n | DIFFOUT_T22n | High_Speed
B15 | 7 | VREFB7N0 | IO |  |  | DIFFIO_RX_T23n | DIFFOUT_T23n | High_Speed
E14 | 7 | VREFB7N0 | IO |  |  | DIFFIO_RX_T24p | DIFFOUT_T24p | High_Speed
A16 | 7 | VREFB7N0 | IO |  |  | DIFFIO_RX_T25p | DIFFOUT_T25p | High_Speed
D13 | 7 | VREFB7N0 | IO |  |  | DIFFIO_RX_T24n | DIFFOUT_T24n | High_Speed
A15 | 7 | VREFB7N0 | IO |  |  | DIFFIO_RX_T25n | DIFFOUT_T25n | High_Speed
G13 | 7 | VREFB7N0 | IO |  |  | DIFFIO_RX_T26p | DIFFOUT_T26p | High_Speed
C15 | 7 | VREFB7N0 | IO |  |  | DIFFIO_RX_T27p | DIFFOUT_T27p | High_Speed
F13 | 7 | VREFB7N0 | IO |  |  | DIFFIO_RX_T26n | DIFFOUT_T26n | High_Speed
C14 | 7 | VREFB7N0 | IO |  |  | DIFFIO_RX_T27n | DIFFOUT_T27n | High_Speed
L13 | 7 | VREFB7N0 | IO |  |  | DIFFIO_RX_T28p | DIFFOUT_T28p | High_Speed
A14 | 7 | VREFB7N0 | IO |  |  | DIFFIO_RX_T29p | DIFFOUT_T29p | High_Speed
K13 | 7 | VREFB7N0 | IO |  |  | DIFFIO_RX_T28n | DIFFOUT_T28n | High_Speed
A13 | 7 | VREFB7N0 | IO |  |  | DIFFIO_RX_T29n | DIFFOUT_T29n | High_Speed
C13 | 7 | VREFB7N0 | IO |  |  | DIFFIO_RX_T30p | DIFFOUT_T30p | High_Speed
B12 | 7 | VREFB7N0 | IO |  |  | DIFFIO_RX_T31p | DIFFOUT_T31p | High_Speed
B13 | 7 | VREFB7N0 | IO |  |  | DIFFIO_RX_T30n | DIFFOUT_T30n | High_Speed
A12 | 7 | VREFB7N0 | IO |  |  | DIFFIO_RX_T31n | DIFFOUT_T31n | High_Speed
G12 | 8 | VREFB8N0 | IO |  |  | DIFFIO_RX_T32p | DIFFOUT_T32p | Low_Speed
D12 | 8 | VREFB8N0 | IO |  |  | DIFFIO_RX_T33p | DIFFOUT_T33p | Low_Speed
F12 | 8 | VREFB8N0 | IO |  |  | DIFFIO_RX_T32n | DIFFOUT_T32n | Low_Speed
E12 | 8 | VREFB8N0 | IO |  |  | DIFFIO_RX_T33n | DIFFOUT_T33n | Low_Speed
L12 | 8 | VREFB8N0 | IO |  |  | DIFFIO_RX_T34p | DIFFOUT_T34p | Low_Speed
C12 | 8 | VREFB8N0 | IO |  |  | DIFFIO_RX_T35p | DIFFOUT_T35p | Low_Speed
K12 | 8 | VREFB8N0 | IO |  |  | DIFFIO_RX_T34n | DIFFOUT_T34n | Low_Speed
B11 | 8 | VREFB8N0 | IO |  |  | DIFFIO_RX_T35n | DIFFOUT_T35n | Low_Speed
C10 | 8 | VREFB8N0 | IO |  |  | DIFFIO_RX_T36p | DIFFOUT_T36p | Low_Speed
A11 | 8 | VREFB8N0 | IO |  |  | DIFFIO_RX_T37p | DIFFOUT_T37p | Low_Speed
B10 | 8 | VREFB8N0 | IO |  |  | DIFFIO_RX_T36n | DIFFOUT_T36n | Low_Speed
A10 | 8 | VREFB8N0 | IO |  |  | DIFFIO_RX_T37n | DIFFOUT_T37n | Low_Speed
E11 | 8 | VREFB8N0 | IO | CLK4p |  | DIFFIO_RX_T38p | DIFFOUT_T38p | Low_Speed
D10 | 8 | VREFB8N0 | IO |  |  | DIFFIO_RX_T39p | DIFFOUT_T39p | Low_Speed
D11 | 8 | VREFB8N0 | IO | CLK4n |  | DIFFIO_RX_T38n | DIFFOUT_T38n | Low_Speed
D9 | 8 | VREFB8N0 | IO |  |  | DIFFIO_RX_T39n | DIFFOUT_T39n | Low_Speed
K11 | 8 | VREFB8N0 | IO | CLK5p |  | DIFFIO_RX_T40p | DIFFOUT_T40p | Low_Speed
C9 | 8 | VREFB8N0 | IO |  |  | DIFFIO_RX_T41p | DIFFOUT_T41p | Low_Speed
K10 | 8 | VREFB8N0 | IO | CLK5n |  | DIFFIO_RX_T40n | DIFFOUT_T40n | Low_Speed
B9 | 8 | VREFB8N0 | IO |  |  | DIFFIO_RX_T41n | DIFFOUT_T41n | Low_Speed
B8 | 8 | VREFB8N0 | IO |  |  | DIFFIO_RX_T42p | DIFFOUT_T42p | Low_Speed
A9 | 8 | VREFB8N0 | IO |  |  | DIFFIO_RX_T43p | DIFFOUT_T43p | Low_Speed
C7 | 8 | VREFB8N0 | IO |  | DEV_CLRn | DIFFIO_RX_T42n | DIFFOUT_T42n | Low_Speed
A8 | 8 | VREFB8N0 | IO |  |  | DIFFIO_RX_T43n | DIFFOUT_T43n | Low_Speed
G10 | 8 | VREFB8N0 | IO |  | DEV_OE | DIFFIO_RX_T44p | DIFFOUT_T44p | Low_Speed
A7 | 8 | VREFB8N0 | IO |  |  |  |  | Low_Speed
F11 | 8 | VREFB8N0 | IO |  |  | DIFFIO_RX_T44n | DIFFOUT_T44n | Low_Speed
A6 | 8 | VREFB8N0 | IO | VREFB8N0 |  |  |  | Low_Speed
F10 | 8 | VREFB8N0 | IO |  | CONFIG_SEL |  |  | Low_Speed
B7 | 8 | VREFB8N0 | IO |  |  | DIFFIO_RX_T45p | DIFFOUT_T45p | Low_Speed
G9 | 8 | VREFB8N0 | Input_only |  | nCONFIG |  |  | Low_Speed
B6 | 8 | VREFB8N0 | IO |  |  | DIFFIO_RX_T45n | DIFFOUT_T45n | Low_Speed
D6 | 8 | VREFB8N0 | IO |  |  | DIFFIO_RX_T46p | DIFFOUT_T46p | Low_Speed
E8 | 8 | VREFB8N0 | IO |  |  | DIFFIO_RX_T47p | DIFFOUT_T47p | Low_Speed
C6 | 8 | VREFB8N0 | IO |  |  | DIFFIO_RX_T46n | DIFFOUT_T46n | Low_Speed
D8 | 8 | VREFB8N0 | IO |  |  | DIFFIO_RX_T47n | DIFFOUT_T47n | Low_Speed
E10 | 8 | VREFB8N0 | IO |  |  | DIFFIO_RX_T48p | DIFFOUT_T48p | Low_Speed
C5 | 8 | VREFB8N0 | IO |  |  | DIFFIO_RX_T49p | DIFFOUT_T49p | Low_Speed
E9 | 8 | VREFB8N0 | IO |  | CRC_ERROR | DIFFIO_RX_T48n | DIFFOUT_T48n | Low_Speed
D5 | 8 | VREFB8N0 | IO |  |  | DIFFIO_RX_T49n | DIFFOUT_T49n | Low_Speed
F9 | 8 | VREFB8N0 | IO |  | nSTATUS | DIFFIO_RX_T50p | DIFFOUT_T50p | Low_Speed
A5 | 8 | VREFB8N0 | IO |  |  | DIFFIO_RX_T51p | DIFFOUT_T51p | Low_Speed
F8 | 8 | VREFB8N0 | IO |  | CONF_DONE | DIFFIO_RX_T50n | DIFFOUT_T50n | Low_Speed
A4 | 8 | VREFB8N0 | IO |  |  | DIFFIO_RX_T51n | DIFFOUT_T51n | Low_Speed
E7 | 8 | VREFB8N0 | IO | PLL_T_CLKOUTp |  | DIFFIO_RX_T52p | DIFFOUT_T52p | Low_Speed
B4 | 8 | VREFB8N0 | IO |  |  | DIFFIO_RX_T53p | DIFFOUT_T53p | Low_Speed
D7 | 8 | VREFB8N0 | IO | PLL_T_CLKOUTn |  | DIFFIO_RX_T52n | DIFFOUT_T52n | Low_Speed
A3 | 8 | VREFB8N0 | IO |  |  | DIFFIO_RX_T53n | DIFFOUT_T53n | Low_Speed
L1 |  |  | GND
Y23 |  |  | GND
W9 |  |  | GND
W25 |  |  | GND
W2 |  |  | GND
W18 |  |  | GND
W15 |  |  | GND
V5 |  |  | GND
V20 |  |  | GND
V16 |  |  | GND
V13 |  |  | GND
V11 |  |  | GND
U7 |  |  | GND
U22 |  |  | GND
U19 |  |  | GND
T9 |  |  | GND
T25 |  |  | GND
T2 |  |  | GND
R8 |  |  | GND
R21 |  |  | GND
R18 |  |  | GND
R14 |  |  | GND
R12 |  |  | GND
P5 |  |  | GND
P24 |  |  | GND
P15 |  |  | GND
N9 |  |  | GND
N2 |  |  | GND
N19 |  |  | GND
N12 |  |  | GND
M20 |  |  | GND
M15 |  |  | GND
M13 |  |  | GND
L5 |  |  | GND
L24 |  |  | GND
L18 |  |  | GND
K8 |  |  | GND
K2 |  |  | GND
K19 |  |  | GND
J21 |  |  | GND
J17 |  |  | GND
J15 |  |  | GND
J10 |  |  | GND
H9 |  |  | GND
H7 |  |  | GND
H4 |  |  | GND
H24 |  |  | GND
H18 |  |  | GND
H13 |  |  | GND
G8 |  |  | GND
G2 |  |  | GND
G16 |  |  | GND
G11 |  |  | GND
F7 |  |  | GND
F22 |  |  | GND
E6 |  |  | GND
E5 |  |  | GND
E25 |  |  | GND
E19 |  |  | GND
E13 |  |  | GND
D16 |  |  | GND
C8 |  |  | GND
C3 |  |  | GND
C23 |  |  | GND
C11 |  |  | GND
B5 |  |  | GND
B26 |  |  | GND
B20 |  |  | GND
B17 |  |  | GND
B14 |  |  | GND
B1 |  |  | GND
AF25 |  |  | GND
AF2 |  |  | GND
AE9 |  |  | GND
AE5 |  |  | GND
AE26 |  |  | GND
AE22 |  |  | GND
AE19 |  |  | GND
AE16 |  |  | GND
AE13 |  |  | GND
AE1 |  |  | GND
AB8 |  |  | GND
AB5 |  |  | GND
AB25 |  |  | GND
AB21 |  |  | GND
AB2 |  |  | GND
AB17 |  |  | GND
AB14 |  |  | GND
AB11 |  |  | GND
A25 |  |  | GND
A2 |  |  | GND
H5 |  |  | REFGND
R15 |  |  | VCC
R13 |  |  | VCC
P14 |  |  | VCC
P13 |  |  | VCC
P12 |  |  | VCC
N15 |  |  | VCC
N14 |  |  | VCC
N13 |  |  | VCC
M14 |  |  | VCC
M12 |  |  | VCC
L2 |  |  | DNU
W8 |  |  | VCCD_PLL1
H19 |  |  | VCCD_PLL2
H8 |  |  | VCCD_PLL3
W19 |  |  | VCCD_PLL4
L9 |  |  | VCCIO1A
L8 |  |  | VCCIO1A
P8 |  |  | VCCIO1B
N8 |  |  | VCCIO1B
M9 |  |  | VCCIO1B
M8 |  |  | VCCIO1B
V8 |  |  | VCCIO2
U9 |  |  | VCCIO2
U8 |  |  | VCCIO2
T8 |  |  | VCCIO2
T7 |  |  | VCCIO2
R9 |  |  | VCCIO2
P9 |  |  | VCCIO2
W12 |  |  | VCCIO3
W11 |  |  | VCCIO3
W10 |  |  | VCCIO3
V12 |  |  | VCCIO3
V10 |  |  | VCCIO3
Y15 |  |  | VCCIO4
W17 |  |  | VCCIO4
W16 |  |  | VCCIO4
W14 |  |  | VCCIO4
W13 |  |  | VCCIO4
V17 |  |  | VCCIO4
V15 |  |  | VCCIO4
V14 |  |  | VCCIO4
W20 |  |  | VCCIO5
V19 |  |  | VCCIO5
U20 |  |  | VCCIO5
U18 |  |  | VCCIO5
T19 |  |  | VCCIO5
T18 |  |  | VCCIO5
R19 |  |  | VCCIO5
P19 |  |  | VCCIO5
P18 |  |  | VCCIO5
N20 |  |  | VCCIO6
N18 |  |  | VCCIO6
M19 |  |  | VCCIO6
M18 |  |  | VCCIO6
L20 |  |  | VCCIO6
L19 |  |  | VCCIO6
K20 |  |  | VCCIO6
K18 |  |  | VCCIO6
J19 |  |  | VCCIO6
J16 |  |  | VCCIO7
J14 |  |  | VCCIO7
J13 |  |  | VCCIO7
H17 |  |  | VCCIO7
H16 |  |  | VCCIO7
H15 |  |  | VCCIO7
H14 |  |  | VCCIO7
J12 |  |  | VCCIO8
J11 |  |  | VCCIO8
H12 |  |  | VCCIO8
H11 |  |  | VCCIO8
H10 |  |  | VCCIO8
V9 |  |  | VCCA1
J18 |  |  | VCCA2
J9 |  |  | VCCA3
V18 |  |  | VCCA4
H6 |  |  | VCCA_ADC
K9 |  |  | VCCINT
J6 |  |  | ADC_VREF
G5 |  |  | ANAIN1
J5 |  |  | ANAIN2

## Revision History
Pin Information for MAX® 10 10M40DA Device
Date | Version | Revision History for F256 Package
September 2014 | 2014-09-22 | Initial release.
December 2014 | 2014-12-15 | - Updated the BOOT_SEL pin name to CONFIG_SEL pin name. - Removed differential pair pins for non-differential function support.
December 2016 | 2016-12-23 | Removed I/O performance for single-ended pins.
February 2017 | 2017-02-21 | Rebranded as Intel.
February 2025 | 2025-02-25 | Updated I/O performance information for single-ended I/O.
Date | Version | Revision History for F484 Package
September 2014 | 2014-09-22 | Initial release.
December 2014 | 2014-12-15 | - Updated the BOOT_SEL pin name to CONFIG_SEL pin name. - Removed differential pair pins for non-differential function support.
December 2016 | 2016-12-23 | Removed I/O performance for single-ended pins.
February 2017 | 2017-02-21 | Rebranded as Intel.
February 2025 | 2025-02-25 | Updated I/O performance information for single-ended I/O.
Date | Version | Revision History for F672 Package
September 2014 | 2014-09-22 | Initial release.
December 2014 | 2014-12-15 | - Updated the BOOT_SEL pin name to CONFIG_SEL pin name. - Removed differential pair pins for non-differential function support.
December 2016 | 2016-12-23 | Removed I/O performance for single-ended pins.
February 2017 | 2017-02-21 | Rebranded as Intel.
February 2025 | 2025-02-25 | Updated I/O performance information for single-ended I/O.

## Reference
Pin Information for MAX® 10 10M40DA Device
(1) For more information about pin definition and pin connection guidelines, refer to the
MAX® 10 FPGA Device Family Pin Connection Guidelines
(2) To obtain a Comma Delimited (CSV) file using Excel - From the active tab, select "Save As" in the FILE menu and then select CSV (*.csv) format and SAVE.
CSV File may be viewed in a TEXT editor or in Excel.