Stratix V GS (Vcc = 0.85V) | I3L | DDR3L | Half Rate (non Ping-Pong PHY) | Soft Controller | UDIMM | Quad Rank Only Support in 2 slots dual rank format | Any, | 400 | Compatible with minimum frequency part | Up to 72 bits | x4 | SSTL 135 Class -- | On-the-fly | NIOS |  | Y | Y | Final | Refer to timing closure guidelines in database knowledge solution rd06142011_575. These are dual slots specs, for quad slots specs, you need to enter accurate board delays and ensure timing closure is achieved in Quartus.
Stratix V GS (Vcc = 0.85V) | I3L | DDR3L | Half Rate (non Ping-Pong PHY) | Soft Controller | UDIMM | Dual Rank | Any, | 400 | Compatible with minimum frequency part | Up to 72 bits | x8 | SSTL 135 Class -- | On-the-fly | NIOS |  | Y | Y | Final | Refer to timing closure guidelines in database knowledge solution rd06142011_575.
Stratix V GS (Vcc = 0.85V) | I3L | DDR3L | Half Rate (non Ping-Pong PHY) | Soft Controller | UDIMM | Dual Rank | Any, | 400 | Compatible with minimum frequency part | Up to 72 bits | x4 | SSTL 135 Class -- | On-the-fly | NIOS |  | Y | Y | Final | Refer to timing closure guidelines in database knowledge solution rd06142011_575.
Stratix V GS (Vcc = 0.85V) | I3L | DDR3L | Half Rate (non Ping-Pong PHY) | Soft Controller | UDIMM | Single Rank | Any, | 400 | Compatible with minimum frequency part | Up to 72 bits | x8 | SSTL 135 Class -- | On-the-fly | NIOS |  | Y | Y | Final | Refer to timing closure guidelines in database knowledge solution rd06142011_575.
Stratix V GS (Vcc = 0.85V) | I3L | DDR3L | Half Rate (non Ping-Pong PHY) | Soft Controller | UDIMM | Single Rank | Any, | 400 | Compatible with minimum frequency part | Up to 72 bits | x4 | SSTL 135 Class -- | On-the-fly | NIOS |  | Y | Y | Final | Refer to timing closure guidelines in database knowledge solution rd06142011_575.
Stratix V GS (Vcc = 0.85V) | I3L | DDR3L | Half Rate (non Ping-Pong PHY) | Soft Controller | RDIMM | Dual Rank | Any, | 400 | Compatible with minimum frequency part | Up to 72 bits | x8 | SSTL 135 Class -- | On-the-fly | NIOS |  | Y | Y | Final | Refer to timing closure guidelines in database knowledge solution rd06142011_575. These are single slot specs, for dual slots specs, you need to enter accurate board delays and ensure timing closure is achieved in Quartus.
Stratix V GS (Vcc = 0.85V) | I3L | DDR3L | Half Rate (non Ping-Pong PHY) | Soft Controller | RDIMM | Dual Rank | Any, | 400 | Compatible with minimum frequency part | Up to 72 bits | x4 | SSTL 135 Class -- | On-the-fly | NIOS |  | Y | Y | Final | Refer to timing closure guidelines in database knowledge solution rd06142011_575. These are single slot specs, for dual slots specs, you need to enter accurate board delays and ensure timing closure is achieved in Quartus.
Stratix V GS (Vcc = 0.85V) | I3L | DDR3L | Half Rate (non Ping-Pong PHY) | Soft Controller | RDIMM | Single Rank | Any, | 400 | Compatible with minimum frequency part | Up to 72 bits | x8 | SSTL 135 Class -- | On-the-fly | NIOS |  | Y | Y | Final | Refer to timing closure guidelines in database knowledge solution rd06142011_575.
Stratix V GS (Vcc = 0.85V) | I3L | DDR3L | Half Rate (non Ping-Pong PHY) | Soft Controller | RDIMM | Single Rank | Any, | 400 | Compatible with minimum frequency part | Up to 72 bits | x4 | SSTL 135 Class -- | On-the-fly | NIOS |  | Y | Y | Final | Refer to timing closure guidelines in database knowledge solution rd06142011_575.
Stratix V GS (Vcc = 0.85V) | I3L | DDR3L | Half Rate (non Ping-Pong PHY) | Soft Controller | Component | 4 Chip Selects | Any, | 400 | Compatible with minimum frequency part | Up to 72 bits | x8 | SSTL 135 Class -- | On-the-fly | NIOS |  | Y | Y | Final | Refer to timing closure guidelines in database knowledge solution rd06142011_575. Multiple DDR3 SDRAM components must be laid out in a single-rank DDR2 SDRAM DIMM layout format.
Stratix V GS (Vcc = 0.85V) | I3L | DDR3L | Half Rate (non Ping-Pong PHY) | Soft Controller | Component | 4 Chip Selects | Any, | 400 | Compatible with minimum frequency part | Up to 72 bits | x4 | SSTL 135 Class -- | On-the-fly | NIOS |  | Y | Y | Final | Refer to timing closure guidelines in database knowledge solution rd06142011_575. Multiple DDR3 SDRAM components must be laid out in a single-rank DDR2 SDRAM DIMM layout format.
Stratix V GS (Vcc = 0.85V) | I3L | DDR3L | Half Rate (non Ping-Pong PHY) | Soft Controller | Component | 2 Chip Selects | Any, | 400 | Compatible with minimum frequency part | Up to 72 bits | x8 | SSTL 135 Class -- | On-the-fly | NIOS |  | Y | Y | Final | Refer to timing closure guidelines in database knowledge solution rd06142011_575. Multiple DDR3 SDRAM components must be laid out in a single-rank DDR2 SDRAM DIMM layout format.
Stratix V GS (Vcc = 0.85V) | I3L | DDR3L | Half Rate (non Ping-Pong PHY) | Soft Controller | Component | 2 Chip Selects | Any, | 400 | Compatible with minimum frequency part | Up to 72 bits | x4 | SSTL 135 Class -- | On-the-fly | NIOS |  | Y | Y | Final | Refer to timing closure guidelines in database knowledge solution rd06142011_575. Multiple DDR3 SDRAM components must be laid out in a single-rank DDR2 SDRAM DIMM layout format.
Stratix V GS (Vcc = 0.85V) | I3L | DDR3L | Half Rate (non Ping-Pong PHY) | Soft Controller | Component | 1 Chip Select | Any, | 400 | Compatible with minimum frequency part | Up to 72 bits | x8 | SSTL 135 Class -- | On-the-fly | NIOS |  | Y | Y | Final | Refer to timing closure guidelines in database knowledge solution rd06142011_575.
Stratix V GS (Vcc = 0.85V) | I3L | DDR3L | Half Rate (non Ping-Pong PHY) | Soft Controller | Component | 1 Chip Select | Any, | 400 | Compatible with minimum frequency part | Up to 72 bits | x4 | SSTL 135 Class -- | On-the-fly | NIOS |  | Y | Y | Final | Refer to timing closure guidelines in database knowledge solution rd06142011_575.
Stratix V GS (Vcc = 0.85V) | I3L | DDR3 | Quarter Rate (non Ping-Pong PHY) | Soft Controller | UDIMM | Quad Rank Only Support in 2 slots dual rank format | Any, | 400 | Compatible with minimum frequency part | Up to 72 bits | x8 | SSTL 15 Class I/II | On-the-fly | NIOS |  | Y | Y | Final | Refer to pin placement guidelines in knowledge base solution rd06142011_575. These are dual slots specs, for quad slots specs, you need to enter accurate board delays and ensure timing closure is achieved in Quartus.
Stratix V GS (Vcc = 0.85V) | I3L | DDR3 | Quarter Rate (non Ping-Pong PHY) | Soft Controller | UDIMM | Quad Rank Only Support in 2 slots dual rank format | Any, | 400 | Compatible with minimum frequency part | Up to 72 bits | x4 | SSTL 15 Class I/II | On-the-fly | NIOS |  | Y | Y | Final | Refer to pin placement guidelines in knowledge base solution rd06142011_575. These are dual slots specs, for quad slots specs, you need to enter accurate board delays and ensure timing closure is achieved in Quartus.
Stratix V GS (Vcc = 0.85V) | I3L | DDR3 | Quarter Rate (non Ping-Pong PHY) | Soft Controller | UDIMM | Dual Rank | Any, | 667 | Compatible with minimum frequency part | Up to 72 bits | x8 | SSTL 15 Class I/II | On-the-fly | NIOS |  | Y | Y | Final | Refer to pin placement guidelines in knowledge base solution rd06142011_575.
Stratix V GS (Vcc = 0.85V) | I3L | DDR3 | Quarter Rate (non Ping-Pong PHY) | Soft Controller | UDIMM | Dual Rank | Any, | 533 | Compatible with minimum frequency part | 144 bits | x8 | SSTL 15 Class I/II | On-the-fly | NIOS |  | Y | Y | Final | Refer to pin placement guidelines in knowledge base solution rd06142011_575.
Stratix V GS (Vcc = 0.85V) | I3L | DDR3 | Quarter Rate (non Ping-Pong PHY) | Soft Controller | UDIMM | Dual Rank | Any, | 667 | Compatible with minimum frequency part | Up to 72 bits | x4 | SSTL 15 Class I/II | On-the-fly | NIOS |  | Y | Y | Final | Refer to pin placement guidelines in knowledge base solution rd06142011_575.
Stratix V GS (Vcc = 0.85V) | I3L | DDR3 | Quarter Rate (non Ping-Pong PHY) | Soft Controller | UDIMM | Single Rank | Any, | 800 | Compatible with minimum frequency part | Up to 72 bits | x8 | SSTL 15 Class I/II | On-the-fly | NIOS |  | Y | Y | Final | Refer to pin placement guidelines in knowledge base solution rd06142011_575.
Stratix V GS (Vcc = 0.85V) | I3L | DDR3 | Quarter Rate (non Ping-Pong PHY) | Soft Controller | UDIMM | Single Rank | Any, | 533 | Compatible with minimum frequency part | 144 bits | x8 | SSTL 15 Class I/II | On-the-fly | NIOS |  | Y | Y | Final | Refer to pin placement guidelines in knowledge base solution rd06142011_575.
Stratix V GS (Vcc = 0.85V) | I3L | DDR3 | Quarter Rate (non Ping-Pong PHY) | Soft Controller | UDIMM | Single Rank | Any, | 800 | Compatible with minimum frequency part | Up to 72 bits | x4 | SSTL 15 Class I/II | On-the-fly | NIOS |  | Y | Y | Final | Refer to pin placement guidelines in knowledge base solution rd06142011_575.
Stratix V GS (Vcc = 0.85V) | I3L | DDR3 | Quarter Rate (non Ping-Pong PHY) | Soft Controller | RDIMM | Quad Rank Only Support in 1 slot quad rank format | Any, | 533 | Compatible with minimum frequency part | Up to 72 bits | x4 | SSTL 15 Class I/II | On-the-fly | NIOS |  | Y | Y | Final | Multiple DDR3 SDRAM components must be laid out in a single-rank DDR2 SDRAM DIMM layout format. For dual slots specs, you need to enter accurate board delays and ensure timing closure is achieved in Quartus.
Stratix V GS (Vcc = 0.85V) | I3L | DDR3 | Quarter Rate (non Ping-Pong PHY) | Soft Controller | RDIMM | Dual Rank | Any, | 667 | Compatible with minimum frequency part | Up to 72 bits | x8 | SSTL 15 Class I/II | On-the-fly | NIOS |  | Y | Y | Final | Refer to pin placement guidelines in knowledge base solution rd06142011_575. These are single slot specs, for dual slots specs, you need to enter accurate board delays and ensure timing closure is achieved in Quartus.
Stratix V GS (Vcc = 0.85V) | I3L | DDR3 | Quarter Rate (non Ping-Pong PHY) | Soft Controller | RDIMM | Dual Rank | Any, | 667 | Compatible with minimum frequency part | Up to 72 bits | x4 | SSTL 15 Class I/II | On-the-fly | NIOS |  | Y | Y | Final | Refer to pin placement guidelines in knowledge base solution rd06142011_575. These are single slot specs, for dual slots specs, you need to enter accurate board delays and ensure timing closure is achieved in Quartus.
Stratix V GS (Vcc = 0.85V) | I3L | DDR3 | Quarter Rate (non Ping-Pong PHY) | Soft Controller | RDIMM | Single Rank | Any, | 800 | Compatible with minimum frequency part | Up to 72 bits | x8 | SSTL 15 Class I/II | On-the-fly | NIOS |  | Y | Y | Final | Refer to pin placement guidelines in knowledge base solution rd06142011_575.
Stratix V GS (Vcc = 0.85V) | I3L | DDR3 | Quarter Rate (non Ping-Pong PHY) | Soft Controller | RDIMM | Single Rank | Any, | 800 | Compatible with minimum frequency part | Up to 72 bits | x4 | SSTL 15 Class I/II | On-the-fly | NIOS |  | Y | Y | Final | Refer to pin placement guidelines in knowledge base solution rd06142011_575.
Stratix V GS (Vcc = 0.85V) | I3L | DDR3 | Quarter Rate (non Ping-Pong PHY) | Soft Controller | Component | 4 Chip Selects | Any, | 400 | Compatible with minimum frequency part | Up to 72 bits | x8 | SSTL 15 Class I/II | On-the-fly | NIOS |  | Y | Y | Final | Refer to pin placement guidelines in knowledge base solution rd06142011_575. Multiple DDR3 SDRAM components must be laid out in a single-rank DDR2 SDRAM DIMM layout format.
Stratix V GS (Vcc = 0.85V) | I3L | DDR3 | Quarter Rate (non Ping-Pong PHY) | Soft Controller | Component | 4 Chip Selects | Any, | 400 | Compatible with minimum frequency part | Up to 72 bits | x4 | SSTL 15 Class I/II | On-the-fly | NIOS |  | Y | Y | Final | Refer to pin placement guidelines in knowledge base solution rd06142011_575. Multiple DDR3 SDRAM components must be laid out in a single-rank DDR2 SDRAM DIMM layout format.
Stratix V GS (Vcc = 0.85V) | I3L | DDR3 | Quarter Rate (non Ping-Pong PHY) | Soft Controller | Component | 2 Chip Selects | Any, | 667 | Compatible with minimum frequency part | Up to 72 bits | x8 | SSTL 15 Class I/II | On-the-fly | NIOS |  | Y | Y | Final | Refer to pin placement guidelines in knowledge base solution rd06142011_575. Multiple DDR3 SDRAM components must be laid out in a single-rank DDR2 SDRAM DIMM layout format.
Stratix V GS (Vcc = 0.85V) | I3L | DDR3 | Quarter Rate (non Ping-Pong PHY) | Soft Controller | Component | 2 Chip Selects | Any, | 667 | Compatible with minimum frequency part | Up to 72 bits | x4 | SSTL 15 Class I/II | On-the-fly | NIOS |  | Y | Y | Final | Refer to pin placement guidelines in knowledge base solution rd06142011_575. Multiple DDR3 SDRAM components must be laid out in a single-rank DDR2 SDRAM DIMM layout format.
Stratix V GS (Vcc = 0.85V) | I3L | DDR3 | Quarter Rate (non Ping-Pong PHY) | Soft Controller | Component | 1 Chip Select | Any, | 800 | Compatible with minimum frequency part | Up to 72 bits | x8 | SSTL 15 Class I/II | On-the-fly | NIOS |  | Y | Y | Final | Refer to pin placement guidelines in knowledge base solution rd06142011_575.
Stratix V GS (Vcc = 0.85V) | I3L | DDR3 | Quarter Rate (non Ping-Pong PHY) | Soft Controller | Component | 1 Chip Select | Any, | 800 | Compatible with minimum frequency part | Up to 72 bits | x4 | SSTL 15 Class I/II | On-the-fly | NIOS |  | Y | Y | Final | Refer to pin placement guidelines in knowledge base solution rd06142011_575.
Stratix V GS (Vcc = 0.85V) | I3L | DDR3 | Half Rate (non Ping-Pong PHY) | Soft Controller | UDIMM | Quad Rank Only Support in 2 slots dual rank format | Any, | 400 | Compatible with minimum frequency part | Up to 72 bits | x8 | SSTL 15 Class I/II | On-the-fly | NIOS |  | Y | Y | Final | Refer to pin placement guidelines in knowledge base solution rd06142011_575. These are dual slots specs, for quad slots specs, you need to enter accurate board delays and ensure timing closure is achieved in Quartus.
Stratix V GS (Vcc = 0.85V) | I3L | DDR3 | Half Rate (non Ping-Pong PHY) | Soft Controller | UDIMM | Quad Rank Only Support in 2 slots dual rank format | Any, | 400 | Compatible with minimum frequency part | Up to 72 bits | x4 | SSTL 15 Class I/II | On-the-fly | NIOS |  | Y | Y | Final | Refer to pin placement guidelines in knowledge base solution rd06142011_575. These are dual slots specs, for quad slots specs, you need to enter accurate board delays and ensure timing closure is achieved in Quartus.
Stratix V GS (Vcc = 0.85V) | I3L | DDR3 | Half Rate (non Ping-Pong PHY) | Soft Controller | UDIMM | Dual Rank | Any, | 400 | Compatible with minimum frequency part | Up to 72 bits | x8 | SSTL 15 Class I/II | On-the-fly | NIOS |  | Y | Y | Final | Refer to pin placement guidelines in knowledge base solution rd06142011_575.
Stratix V GS (Vcc = 0.85V) | I3L | DDR3 | Half Rate (non Ping-Pong PHY) | Soft Controller | UDIMM | Dual Rank | Any, | 400 | Compatible with minimum frequency part | 144 bits | x8 | SSTL 15 Class I/II | On-the-fly | NIOS |  | Y | Y | Final | Refer to pin placement guidelines in knowledge base solution rd06142011_575.
Stratix V GS (Vcc = 0.85V) | I3L | DDR3 | Half Rate (non Ping-Pong PHY) | Soft Controller | UDIMM | Dual Rank | Any, | 400 | Compatible with minimum frequency part | Up to 72 bits | x4 | SSTL 15 Class I/II | On-the-fly | NIOS |  | Y | Y | Final | Refer to pin placement guidelines in knowledge base solution rd06142011_575.
Stratix V GS (Vcc = 0.85V) | I3L | DDR3 | Half Rate (non Ping-Pong PHY) | Soft Controller | UDIMM | Single Rank | Any, | 400 | Compatible with minimum frequency part | Up to 72 bits | x8 | SSTL 15 Class I/II | On-the-fly | NIOS |  | Y | Y | Final | Refer to pin placement guidelines in knowledge base solution rd06142011_575.
Stratix V GS (Vcc = 0.85V) | I3L | DDR3 | Half Rate (non Ping-Pong PHY) | Soft Controller | RDIMM | Dual Rank | Any, | 400 | Compatible with minimum frequency part | Up to 72 bits | x8 | SSTL 15 Class I/II | On-the-fly | NIOS |  | Y | Y | Final | Refer to pin placement guidelines in knowledge base solution rd06142011_575. These are single slot specs, for dual slots specs, you need to enter accurate board delays and ensure timing closure is achieved in Quartus.
Stratix V GS (Vcc = 0.85V) | I3L | DDR3 | Half Rate (non Ping-Pong PHY) | Soft Controller | RDIMM | Dual Rank | Any, | 400 | Compatible with minimum frequency part | Up to 72 bits | x4 | SSTL 15 Class I/II | On-the-fly | NIOS |  | Y | Y | Final | Refer to pin placement guidelines in knowledge base solution rd06142011_575. These are single slot specs, for dual slots specs, you need to enter accurate board delays and ensure timing closure is achieved in Quartus.
Stratix V GS (Vcc = 0.85V) | I3L | DDR3 | Half Rate (non Ping-Pong PHY) | Soft Controller | RDIMM | Single Rank | Any, | 400 | Compatible with minimum frequency part | Up to 72 bits | x8 | SSTL 15 Class I/II | On-the-fly | NIOS |  | Y | Y | Final | Refer to pin placement guidelines in knowledge base solution rd06142011_575.
Stratix V GS (Vcc = 0.85V) | I3L | DDR3 | Half Rate (non Ping-Pong PHY) | Soft Controller | RDIMM | Single Rank | Any, | 400 | Compatible with minimum frequency part | Up to 72 bits | x4 | SSTL 15 Class I/II | On-the-fly | NIOS |  | Y | Y | Final | Refer to pin placement guidelines in knowledge base solution rd06142011_575.
Stratix V GS (Vcc = 0.85V) | I3L | DDR3 | Half Rate (non Ping-Pong PHY) | Soft Controller | Component | 4 Chip Selects | Any, | 400 | Compatible with minimum frequency part | Up to 72 bits | x8 | SSTL 15 Class I/II | On-the-fly | NIOS |  | Y | Y | Final | Refer to pin placement guidelines in knowledge base solution rd06142011_575. Multiple DDR3 SDRAM components must be laid out in a single-rank DDR2 SDRAM DIMM layout format.
Stratix V GS (Vcc = 0.85V) | I3L | DDR3 | Half Rate (non Ping-Pong PHY) | Soft Controller | Component | 4 Chip Selects | Any, | 400 | Compatible with minimum frequency part | Up to 72 bits | x4 | SSTL 15 Class I/II | On-the-fly | NIOS |  | Y | Y | Final | Refer to pin placement guidelines in knowledge base solution rd06142011_575. Multiple DDR3 SDRAM components must be laid out in a single-rank DDR2 SDRAM DIMM layout format.
Stratix V GS (Vcc = 0.85V) | I3L | DDR3 | Half Rate (non Ping-Pong PHY) | Soft Controller | Component | 2 Chip Selects | Any, | 400 | Compatible with minimum frequency part | Up to 72 bits | x8 | SSTL 15 Class I/II | On-the-fly | NIOS |  | Y | Y | Final | Refer to pin placement guidelines in knowledge base solution rd06142011_575. Multiple DDR3 SDRAM components must be laid out in a single-rank DDR2 SDRAM DIMM layout format.
Stratix V GS (Vcc = 0.85V) | I3L | DDR3 | Half Rate (non Ping-Pong PHY) | Soft Controller | Component | 2 Chip Selects | Any, | 400 | Compatible with minimum frequency part | Up to 72 bits | x4 | SSTL 15 Class I/II | On-the-fly | NIOS |  | Y | Y | Final | Refer to pin placement guidelines in knowledge base solution rd06142011_575. Multiple DDR3 SDRAM components must be laid out in a single-rank DDR2 SDRAM DIMM layout format.
Stratix V GS (Vcc = 0.85V) | I3L | DDR3 | Half Rate (non Ping-Pong PHY) | Soft Controller | Component | 1 Chip Select | Any, | 400 | Compatible with minimum frequency part | Up to 72 bits | x8 | SSTL 15 Class I/II | On-the-fly | NIOS |  | Y | Y | Final | Refer to pin placement guidelines in knowledge base solution rd06142011_575.
Stratix V GS (Vcc = 0.85V) | I3L | DDR3 | Half Rate (non Ping-Pong PHY) | Soft Controller | Component | 1 Chip Select | Any, | 400 | Compatible with minimum frequency part | Up to 72 bits | x4 | SSTL 15 Class I/II | On-the-fly | NIOS |  | Y | Y | Final | Refer to pin placement guidelines in knowledge base solution rd06142011_575.
Stratix V GS (Vcc = 0.85V) | I3L | DDR2 | Half Rate (non Ping-Pong PHY) | Soft Controller | UDIMM | Quad Rank Only Support in 2 slots dual rank format | Any, | 333 | Compatible with minimum frequency part | Up to 72 bits | x8 | SSTL 18 Class I/II | 4 or 8 | NIOS |  | Y | Y | Final
Stratix V GS (Vcc = 0.85V) | I3L | DDR2 | Half Rate (non Ping-Pong PHY) | Soft Controller | UDIMM | Dual Rank | Any, | 333 | Compatible with minimum frequency part | Up to 72 bits | x8 | SSTL 18 Class I/II | 4 or 8 | NIOS |  | Y | Y | Final
Stratix V GS (Vcc = 0.85V) | I3L | DDR2 | Half Rate (non Ping-Pong PHY) | Soft Controller | UDIMM | Dual Rank | Any, | 333 | Compatible with minimum frequency part | 144 bits | x8 | SSTL 18 Class I/II | 4 or 8 | NIOS |  | Y | Y | Final
Stratix V GS (Vcc = 0.85V) | I3L | DDR2 | Half Rate (non Ping-Pong PHY) | Soft Controller | UDIMM | Dual Rank | Any, | 333 | Compatible with minimum frequency part | Up to 72 bits | x4 | SSTL 18 Class I/II | 4 or 8 | NIOS |  | Y | Y | Final
Stratix V GS (Vcc = 0.85V) | I3L | DDR2 | Half Rate (non Ping-Pong PHY) | Soft Controller | UDIMM | Single Rank | Any, | 333 | Compatible with minimum frequency part | Up to 72 bits | x8 | SSTL 18 Class I/II | 4 or 8 | NIOS |  | Y | Y | Final
Stratix V GS (Vcc = 0.85V) | I3L | DDR2 | Half Rate (non Ping-Pong PHY) | Soft Controller | UDIMM | Single Rank | Any, | 333 | Compatible with minimum frequency part | 144 bits | x8 | SSTL 18 Class I/II | 4 or 8 | NIOS |  | Y | Y | Final
Stratix V GS (Vcc = 0.85V) | I3L | DDR2 | Half Rate (non Ping-Pong PHY) | Soft Controller | UDIMM | Single Rank | Any, | 333 | Compatible with minimum frequency part | Up to 72 bits | x4 | SSTL 18 Class I/II | 4 or 8 | NIOS |  | Y | Y | Final
Stratix V GS (Vcc = 0.85V) | I3L | DDR2 | Half Rate (non Ping-Pong PHY) | Soft Controller | RDIMM | Quad Rank Only Support in 2 slots dual rank format | Any, | 333 | Compatible with minimum frequency part | Up to 72 bits | x8 | SSTL 18 Class I/II | 4 or 8 | NIOS |  | Y | Y | Final
Stratix V GS (Vcc = 0.85V) | I3L | DDR2 | Half Rate (non Ping-Pong PHY) | Soft Controller | RDIMM | Quad Rank Only Support in 2 slots dual rank format | Any, | 333 | Compatible with minimum frequency part | Up to 72 bits | x4 | SSTL 18 Class I/II | 4 or 8 | NIOS |  | Y | Y | Final
Stratix V GS (Vcc = 0.85V) | I3L | DDR2 | Half Rate (non Ping-Pong PHY) | Soft Controller | RDIMM | Dual Rank | Any, | 333 | Compatible with minimum frequency part | Up to 72 bits | x8 | SSTL 18 Class I/II | 4 or 8 | NIOS |  | Y | Y | Final
Stratix V GS (Vcc = 0.85V) | I3L | DDR2 | Half Rate (non Ping-Pong PHY) | Soft Controller | RDIMM | Dual Rank | Any, | 333 | Compatible with minimum frequency part | Up to 72 bits | x4 | SSTL 18 Class I/II | 4 or 8 | NIOS |  | Y | Y | Final
Stratix V GS (Vcc = 0.85V) | I3L | DDR2 | Half Rate (non Ping-Pong PHY) | Soft Controller | RDIMM | Single Rank | Any, | 333 | Compatible with minimum frequency part | Up to 72 bits | x8 | SSTL 18 Class I/II | 4 or 8 | NIOS |  | Y | Y | Final
Stratix V GS (Vcc = 0.85V) | I3L | DDR2 | Half Rate (non Ping-Pong PHY) | Soft Controller | RDIMM | Single Rank | Any, | 333 | Compatible with minimum frequency part | Up to 72 bits | x4 | SSTL 18 Class I/II | 4 or 8 | NIOS |  | Y | Y | Final
Stratix V GS (Vcc = 0.85V) | I3L | DDR2 | Half Rate (non Ping-Pong PHY) | Soft Controller | Component | 4 Chip Selects | Any, | 333 | Compatible with minimum frequency part | Up to 72 bits | x8 | SSTL 18 Class I/II | 4 or 8 | NIOS |  | Y | Y | Final
Stratix V GS (Vcc = 0.85V) | I3L | DDR2 | Half Rate (non Ping-Pong PHY) | Soft Controller | Component | 4 Chip Selects | Any, | 333 | Compatible with minimum frequency part | Up to 72 bits | x4 | SSTL 18 Class I/II | 4 or 8 | NIOS |  | Y | Y | Final
Stratix V GS (Vcc = 0.85V) | I3L | DDR2 | Half Rate (non Ping-Pong PHY) | Soft Controller | Component | 2 Chip Selects | Any, | 333 | Compatible with minimum frequency part | Up to 72 bits | x8 | SSTL 18 Class I/II | 4 or 8 | NIOS |  | Y | Y | Final
Stratix V GS (Vcc = 0.85V) | I3L | DDR2 | Half Rate (non Ping-Pong PHY) | Soft Controller | Component | 2 Chip Selects | Any, | 333 | Compatible with minimum frequency part | Up to 72 bits | x4 | SSTL 18 Class I/II | 4 or 8 | NIOS |  | Y | Y | Final
Stratix V GS (Vcc = 0.85V) | I3L | DDR2 | Half Rate (non Ping-Pong PHY) | Soft Controller | Component | 1 Chip Select | Any, | 400 | Compatible with minimum frequency part | Up to 72 bits | x8 | SSTL 18 Class I/II | 4 or 8 | NIOS |  | Y | Y | Final
Stratix V GS (Vcc = 0.85V) | I3L | DDR2 | Half Rate (non Ping-Pong PHY) | Soft Controller | Component | 1 Chip Select | Any, | 400 | Compatible with minimum frequency part | Up to 72 bits | x4 | SSTL 18 Class I/II | 4 or 8 | NIOS |  | Y | Y | Final
Stratix V GS (Vcc = 0.85V) | I3L | DDR2 | Full Rate | Soft Controller | UDIMM | Quad Rank Only Support in 2 slots dual rank format | Any, | 267 | Compatible with minimum frequency part | Up to 72 bits | x8 | SSTL 18 Class I/II | 4 or 8 | NIOS |  | Y | Y | Final
Stratix V GS (Vcc = 0.85V) | I3L | DDR2 | Full Rate | Soft Controller | UDIMM | Quad Rank Only Support in 2 slots dual rank format | Any, | 267 | Compatible with minimum frequency part | 144 bits | x8 | SSTL 18 Class I/II | 4 or 8 | NIOS |  | Y | Y | Final
Stratix V GS (Vcc = 0.85V) | I3L | DDR2 | Full Rate | Soft Controller | UDIMM | Quad Rank Only Support in 2 slots dual rank format | Any, | 267 | Compatible with minimum frequency part | Up to 72 bits | x4 | SSTL 18 Class I/II | 4 or 8 | NIOS |  | Y | Y | Final
Stratix V GS (Vcc = 0.85V) | I3L | DDR2 | Full Rate | Soft Controller | UDIMM | Dual Rank | Any, | 267 | Compatible with minimum frequency part | Up to 72 bits | x8 | SSTL 18 Class I/II | 4 or 8 | NIOS |  | Y | Y | Final
Stratix V GS (Vcc = 0.85V) | I3L | DDR2 | Full Rate | Soft Controller | UDIMM | Dual Rank | Any, | 267 | Compatible with minimum frequency part | 144 bits | x8 | SSTL 18 Class I/II | 4 or 8 | NIOS |  | Y | Y | Final
Stratix V GS (Vcc = 0.85V) | I3L | DDR2 | Full Rate | Soft Controller | UDIMM | Single Rank | Any, | 267 | Compatible with minimum frequency part | Up to 72 bits | x8 | SSTL 18 Class I/II | 4 or 8 | NIOS |  | Y | Y | Final
Stratix V GS (Vcc = 0.85V) | I3L | DDR2 | Full Rate | Soft Controller | UDIMM | Single Rank | Any, | 267 | Compatible with minimum frequency part | 144 bits | x8 | SSTL 18 Class I/II | 4 or 8 | NIOS |  | Y | Y | Final
Stratix V GS (Vcc = 0.85V) | I3L | DDR2 | Full Rate | Soft Controller | RDIMM | Quad Rank Only Support in 2 slots dual rank format | Any, | 267 | Compatible with minimum frequency part | Up to 72 bits | x8 | SSTL 18 Class I/II | 4 or 8 | NIOS |  | Y | Y | Final
Stratix V GS (Vcc = 0.85V) | I3L | DDR2 | Full Rate | Soft Controller | RDIMM | Quad Rank Only Support in 2 slots dual rank format | Any, | 267 | Compatible with minimum frequency part | Up to 72 bits | x4 | SSTL 18 Class I/II | 4 or 8 | NIOS |  | Y | Y | Final
Stratix V GS (Vcc = 0.85V) | I3L | DDR2 | Full Rate | Soft Controller | RDIMM | Dual Rank | Any, | 267 | Compatible with minimum frequency part | Up to 72 bits | x8 | SSTL 18 Class I/II | 4 or 8 | NIOS |  | Y | Y | Final
Stratix V GS (Vcc = 0.85V) | I3L | DDR2 | Full Rate | Soft Controller | RDIMM | Dual Rank | Any, | 267 | Compatible with minimum frequency part | Up to 72 bits | x4 | SSTL 18 Class I/II | 4 or 8 | NIOS |  | Y | Y | Final
Stratix V GS (Vcc = 0.85V) | I3L | DDR2 | Full Rate | Soft Controller | RDIMM | Single Rank | Any, | 267 | Compatible with minimum frequency part | Up to 72 bits | x8 | SSTL 18 Class I/II | 4 or 8 | NIOS |  | Y | Y | Final
Stratix V GS (Vcc = 0.85V) | I3L | DDR2 | Full Rate | Soft Controller | RDIMM | Single Rank | Any, | 267 | Compatible with minimum frequency part | Up to 72 bits | x4 | SSTL 18 Class I/II | 4 or 8 | NIOS |  | Y | Y | Final
Stratix V GS (Vcc = 0.85V) | I3L | DDR2 | Full Rate | Soft Controller | Component | 4 Chip Selects | Any, | 267 | Compatible with minimum frequency part | Up to 72 bits | x8 | SSTL 18 Class I/II | 4 or 8 | NIOS |  | Y | Y | Final
Stratix V GS (Vcc = 0.85V) | I3L | DDR2 | Full Rate | Soft Controller | Component | 4 Chip Selects | Any, | 267 | Compatible with minimum frequency part | Up to 72 bits | x4 | SSTL 18 Class I/II | 4 or 8 | NIOS |  | Y | Y | Final
Stratix V GS (Vcc = 0.85V) | I3L | DDR2 | Full Rate | Soft Controller | Component | 2 Chip Selects | Any, | 267 | Compatible with minimum frequency part | Up to 72 bits | x8 | SSTL 18 Class I/II | 4 or 8 | NIOS |  | Y | Y | Final
Stratix V GS (Vcc = 0.85V) | I3L | DDR2 | Full Rate | Soft Controller | Component | 2 Chip Selects | Any, | 267 | Compatible with minimum frequency part | Up to 72 bits | x4 | SSTL 18 Class I/II | 4 or 8 | NIOS |  | Y | Y | Final
Stratix V GS (Vcc = 0.85V) | I3L | DDR2 | Full Rate | Soft Controller | Component | 1 Chip Select | Any, | 267 | Compatible with minimum frequency part | Up to 72 bits | x8 | SSTL 18 Class I/II | 4 or 8 | NIOS |  | Y | Y | Final
Stratix V GS (Vcc = 0.85V) | I3L | DDR2 | Full Rate | Soft Controller | Component | 1 Chip Select | Any, | 267 | Compatible with minimum frequency part | Up to 72 bits | x4 | SSTL 18 Class I/II | 4 or 8 | NIOS |  | Y | Y | Final
Stratix V GS (Vcc = 0.85V) | C3L | RLDRAMII (Common I/O) | Half Rate (non Ping-Pong PHY) | Soft Controller | Component | 1 Chip Select | Row, Wraparound, | 350 | Compatible with minimum frequency part | Up to 9 bits | x9 | HSTL 15 Class I | 8 | RTL |  |  | Y | Final | No multiplexed addressing support, no dynamic read latency support, no separate I/O support, and no multicast write support.
Stratix V GS (Vcc = 0.85V) | C3L | RLDRAMII (Common I/O) | Half Rate (non Ping-Pong PHY) | Soft Controller | Component | 1 Chip Select | Row, Wraparound, | 350 | Compatible with minimum frequency part | Up to 9 bits | x9 | HSTL 15 Class I | 4 | RTL |  |  | Y | Final | No multiplexed addressing support, no dynamic read latency support, no separate I/O support, and no multicast write support.
Stratix V GS (Vcc = 0.85V) | C3L | RLDRAMII (Common I/O) | Half Rate (non Ping-Pong PHY) | Soft Controller | Component | 1 Chip Select | Column, Row, Wraparound, | 350 | Compatible with minimum frequency part | Up to 9 bits | x9 | HSTL 18 Class I/II | 8 | RTL |  |  | Y | Final | No multiplexed addressing support, no dynamic read latency support, no separate I/O support, and no multicast write support.
Stratix V GS (Vcc = 0.85V) | C3L | RLDRAMII (Common I/O) | Half Rate (non Ping-Pong PHY) | Soft Controller | Component | 1 Chip Select | Column, Row, Wraparound, | 350 | Compatible with minimum frequency part | Up to 9 bits | x9 | HSTL 18 Class I/II | 4 | RTL |  |  | Y | Final | No multiplexed addressing support, no dynamic read latency support, no separate I/O support, and no multicast write support.
Stratix V GS (Vcc = 0.85V) | C3L | RLDRAMII (Common I/O) | Half Rate (non Ping-Pong PHY) | Soft Controller | Component | 1 Chip Select | Column, | 350 | Compatible with minimum frequency part | Up to 9 bits | x9 | HSTL 15 Class I/II | 8 | RTL |  |  | Y | Final | No multiplexed addressing support, no dynamic read latency support, no separate I/O support, and no multicast write support.
Stratix V GS (Vcc = 0.85V) | C3L | RLDRAMII (Common I/O) | Half Rate (non Ping-Pong PHY) | Soft Controller | Component | 1 Chip Select | Column, | 350 | Compatible with minimum frequency part | Up to 9 bits | x9 | HSTL 15 Class I/II | 4 | RTL |  |  | Y | Final | No multiplexed addressing support, no dynamic read latency support, no separate I/O support, and no multicast write support.
Stratix V GS (Vcc = 0.85V) | C3L | RLDRAMII (Common I/O) | Half Rate (non Ping-Pong PHY) | Soft Controller | Component | 1 Chip Select | Row, Wraparound, | 350 | Compatible with minimum frequency part | Up to 18 bits | x9 | HSTL 15 Class I | 8 | RTL |  |  | Y | Final | No multiplexed addressing support, no dynamic read latency support, no separate I/O support, and no multicast write support.
Stratix V GS (Vcc = 0.85V) | C3L | RLDRAMII (Common I/O) | Half Rate (non Ping-Pong PHY) | Soft Controller | Component | 1 Chip Select | Row, Wraparound, | 350 | Compatible with minimum frequency part | Up to 18 bits | x9 | HSTL 15 Class I | 4 | RTL |  |  | Y | Final | No multiplexed addressing support, no dynamic read latency support, no separate I/O support, and no multicast write support.
Stratix V GS (Vcc = 0.85V) | C3L | RLDRAMII (Common I/O) | Half Rate (non Ping-Pong PHY) | Soft Controller | Component | 1 Chip Select | Column, Row, Wraparound, | 350 | Compatible with minimum frequency part | Up to 18 bits | x9 | HSTL 18 Class I/II | 8 | RTL |  |  | Y | Final | No multiplexed addressing support, no dynamic read latency support, no separate I/O support, and no multicast write support.
Stratix V GS (Vcc = 0.85V) | C3L | RLDRAMII (Common I/O) | Half Rate (non Ping-Pong PHY) | Soft Controller | Component | 1 Chip Select | Column, Row, Wraparound, | 350 | Compatible with minimum frequency part | Up to 18 bits | x9 | HSTL 18 Class I/II | 4 | RTL |  |  | Y | Final | No multiplexed addressing support, no dynamic read latency support, no separate I/O support, and no multicast write support.
Stratix V GS (Vcc = 0.85V) | C3L | RLDRAMII (Common I/O) | Half Rate (non Ping-Pong PHY) | Soft Controller | Component | 1 Chip Select | Column, | 350 | Compatible with minimum frequency part | Up to 18 bits | x9 | HSTL 15 Class I/II | 8 | RTL |  |  | Y | Final | No multiplexed addressing support, no dynamic read latency support, no separate I/O support, and no multicast write support.
Stratix V GS (Vcc = 0.85V) | C3L | RLDRAMII (Common I/O) | Half Rate (non Ping-Pong PHY) | Soft Controller | Component | 1 Chip Select | Column, | 350 | Compatible with minimum frequency part | Up to 18 bits | x9 | HSTL 15 Class I/II | 4 | RTL |  |  | Y | Final | No multiplexed addressing support, no dynamic read latency support, no separate I/O support, and no multicast write support.
Stratix V GS (Vcc = 0.85V) | C3L | RLDRAMII (Common I/O) | Half Rate (non Ping-Pong PHY) | Soft Controller | Component | 1 Chip Select | Row, Wraparound, | 350 | Compatible with minimum frequency part | Up to 72 bits | x36 | HSTL 15 Class I | 8 | RTL |  |  | Y | Final | No multiplexed addressing support, no dynamic read latency support, no separate I/O support, and no multicast write support.
Stratix V GS (Vcc = 0.85V) | C3L | RLDRAMII (Common I/O) | Half Rate (non Ping-Pong PHY) | Soft Controller | Component | 1 Chip Select | Row, Wraparound, | 350 | Compatible with minimum frequency part | Up to 72 bits | x36 | HSTL 15 Class I | 4 | RTL |  |  | Y | Final | No multiplexed addressing support, no dynamic read latency support, no separate I/O support, and no multicast write support.
Stratix V GS (Vcc = 0.85V) | C3L | RLDRAMII (Common I/O) | Half Rate (non Ping-Pong PHY) | Soft Controller | Component | 1 Chip Select | Column, Row, Wraparound, | 350 | Compatible with minimum frequency part | Up to 72 bits | x36 | HSTL 18 Class I/II | 8 | RTL |  |  | Y | Final | No multiplexed addressing support, no dynamic read latency support, no separate I/O support, and no multicast write support.
Stratix V GS (Vcc = 0.85V) | C3L | RLDRAMII (Common I/O) | Half Rate (non Ping-Pong PHY) | Soft Controller | Component | 1 Chip Select | Column, Row, Wraparound, | 350 | Compatible with minimum frequency part | Up to 72 bits | x36 | HSTL 18 Class I/II | 4 | RTL |  |  | Y | Final | No multiplexed addressing support, no dynamic read latency support, no separate I/O support, and no multicast write support.
Stratix V GS (Vcc = 0.85V) | C3L | RLDRAMII (Common I/O) | Half Rate (non Ping-Pong PHY) | Soft Controller | Component | 1 Chip Select | Column, | 350 | Compatible with minimum frequency part | Up to 72 bits | x36 | HSTL 15 Class I/II | 8 | RTL |  |  | Y | Final | No multiplexed addressing support, no dynamic read latency support, no separate I/O support, and no multicast write support.
Stratix V GS (Vcc = 0.85V) | C3L | RLDRAMII (Common I/O) | Half Rate (non Ping-Pong PHY) | Soft Controller | Component | 1 Chip Select | Column, | 350 | Compatible with minimum frequency part | Up to 72 bits | x36 | HSTL 15 Class I/II | 4 | RTL |  |  | Y | Final | No multiplexed addressing support, no dynamic read latency support, no separate I/O support, and no multicast write support.
Stratix V GS (Vcc = 0.85V) | C3L | RLDRAMII (Common I/O) | Half Rate (non Ping-Pong PHY) | Soft Controller | Component | 1 Chip Select | Row, Wraparound, | 350 | Compatible with minimum frequency part | Up to 36 bits | x36 | HSTL 15 Class I | 8 | RTL |  |  | Y | Final | No multiplexed addressing support, no dynamic read latency support, no separate I/O support, and no multicast write support.
Stratix V GS (Vcc = 0.85V) | C3L | RLDRAMII (Common I/O) | Half Rate (non Ping-Pong PHY) | Soft Controller | Component | 1 Chip Select | Row, Wraparound, | 350 | Compatible with minimum frequency part | Up to 36 bits | x36 | HSTL 15 Class I | 4 | RTL |  |  | Y | Final | No multiplexed addressing support, no dynamic read latency support, no separate I/O support, and no multicast write support.
Stratix V GS (Vcc = 0.85V) | C3L | RLDRAMII (Common I/O) | Half Rate (non Ping-Pong PHY) | Soft Controller | Component | 1 Chip Select | Column, Row, Wraparound, | 350 | Compatible with minimum frequency part | Up to 36 bits | x36 | HSTL 18 Class I/II | 8 | RTL |  |  | Y | Final | No multiplexed addressing support, no dynamic read latency support, no separate I/O support, and no multicast write support.
Stratix V GS (Vcc = 0.85V) | C3L | RLDRAMII (Common I/O) | Half Rate (non Ping-Pong PHY) | Soft Controller | Component | 1 Chip Select | Column, Row, Wraparound, | 350 | Compatible with minimum frequency part | Up to 36 bits | x36 | HSTL 18 Class I/II | 4 | RTL |  |  | Y | Final | No multiplexed addressing support, no dynamic read latency support, no separate I/O support, and no multicast write support.
Stratix V GS (Vcc = 0.85V) | C3L | RLDRAMII (Common I/O) | Half Rate (non Ping-Pong PHY) | Soft Controller | Component | 1 Chip Select | Column, | 350 | Compatible with minimum frequency part | Up to 36 bits | x36 | HSTL 15 Class I/II | 8 | RTL |  |  | Y | Final | No multiplexed addressing support, no dynamic read latency support, no separate I/O support, and no multicast write support.
Stratix V GS (Vcc = 0.85V) | C3L | RLDRAMII (Common I/O) | Half Rate (non Ping-Pong PHY) | Soft Controller | Component | 1 Chip Select | Column, | 350 | Compatible with minimum frequency part | Up to 36 bits | x36 | HSTL 15 Class I/II | 4 | RTL |  |  | Y | Final | No multiplexed addressing support, no dynamic read latency support, no separate I/O support, and no multicast write support.
Stratix V GS (Vcc = 0.85V) | C3L | RLDRAMII (Common I/O) | Half Rate (non Ping-Pong PHY) | Soft Controller | Component | 1 Chip Select | Row, Wraparound, | 350 | Compatible with minimum frequency part | Up to 36 bits | x18 | HSTL 15 Class I | 8 | RTL |  |  | Y | Final | No multiplexed addressing support, no dynamic read latency support, no separate I/O support, and no multicast write support.
Stratix V GS (Vcc = 0.85V) | C3L | RLDRAMII (Common I/O) | Half Rate (non Ping-Pong PHY) | Soft Controller | Component | 1 Chip Select | Row, Wraparound, | 350 | Compatible with minimum frequency part | Up to 36 bits | x18 | HSTL 15 Class I | 4 | RTL |  |  | Y | Final | No multiplexed addressing support, no dynamic read latency support, no separate I/O support, and no multicast write support.
Stratix V GS (Vcc = 0.85V) | C3L | RLDRAMII (Common I/O) | Half Rate (non Ping-Pong PHY) | Soft Controller | Component | 1 Chip Select | Column, Row, Wraparound, | 350 | Compatible with minimum frequency part | Up to 36 bits | x18 | HSTL 18 Class I/II | 8 | RTL |  |  | Y | Final | No multiplexed addressing support, no dynamic read latency support, no separate I/O support, and no multicast write support.
Stratix V GS (Vcc = 0.85V) | C3L | RLDRAMII (Common I/O) | Half Rate (non Ping-Pong PHY) | Soft Controller | Component | 1 Chip Select | Column, Row, Wraparound, | 350 | Compatible with minimum frequency part | Up to 36 bits | x18 | HSTL 18 Class I/II | 4 | RTL |  |  | Y | Final | No multiplexed addressing support, no dynamic read latency support, no separate I/O support, and no multicast write support.
Stratix V GS (Vcc = 0.85V) | C3L | RLDRAMII (Common I/O) | Half Rate (non Ping-Pong PHY) | Soft Controller | Component | 1 Chip Select | Column, | 350 | Compatible with minimum frequency part | Up to 36 bits | x18 | HSTL 15 Class I/II | 8 | RTL |  |  | Y | Final | No multiplexed addressing support, no dynamic read latency support, no separate I/O support, and no multicast write support.
Stratix V GS (Vcc = 0.85V) | C3L | RLDRAMII (Common I/O) | Half Rate (non Ping-Pong PHY) | Soft Controller | Component | 1 Chip Select | Column, | 350 | Compatible with minimum frequency part | Up to 36 bits | x18 | HSTL 15 Class I/II | 4 | RTL |  |  | Y | Final | No multiplexed addressing support, no dynamic read latency support, no separate I/O support, and no multicast write support.
Stratix V GS (Vcc = 0.85V) | C3L | RLDRAMII (Common I/O) | Half Rate (non Ping-Pong PHY) | Soft Controller | Component | 1 Chip Select | Row, Wraparound, | 350 | Compatible with minimum frequency part | Up to 18 bits | x18 | HSTL 15 Class I | 8 | RTL |  |  | Y | Final | No multiplexed addressing support, no dynamic read latency support, no separate I/O support, and no multicast write support.
Stratix V GS (Vcc = 0.85V) | C3L | RLDRAMII (Common I/O) | Half Rate (non Ping-Pong PHY) | Soft Controller | Component | 1 Chip Select | Row, Wraparound, | 350 | Compatible with minimum frequency part | Up to 18 bits | x18 | HSTL 15 Class I | 4 | RTL |  |  | Y | Final | No multiplexed addressing support, no dynamic read latency support, no separate I/O support, and no multicast write support.
Stratix V GS (Vcc = 0.85V) | C3L | RLDRAMII (Common I/O) | Half Rate (non Ping-Pong PHY) | Soft Controller | Component | 1 Chip Select | Column, Row, Wraparound, | 350 | Compatible with minimum frequency part | Up to 18 bits | x18 | HSTL 18 Class I/II | 8 | RTL |  |  | Y | Final | No multiplexed addressing support, no dynamic read latency support, no separate I/O support, and no multicast write support.
Stratix V GS (Vcc = 0.85V) | C3L | RLDRAMII (Common I/O) | Half Rate (non Ping-Pong PHY) | Soft Controller | Component | 1 Chip Select | Column, Row, Wraparound, | 350 | Compatible with minimum frequency part | Up to 18 bits | x18 | HSTL 18 Class I/II | 4 | RTL |  |  | Y | Final | No multiplexed addressing support, no dynamic read latency support, no separate I/O support, and no multicast write support.
Stratix V GS (Vcc = 0.85V) | C3L | RLDRAMII (Common I/O) | Half Rate (non Ping-Pong PHY) | Soft Controller | Component | 1 Chip Select | Column, | 350 | Compatible with minimum frequency part | Up to 18 bits | x18 | HSTL 15 Class I/II | 8 | RTL |  |  | Y | Final | No multiplexed addressing support, no dynamic read latency support, no separate I/O support, and no multicast write support.
Stratix V GS (Vcc = 0.85V) | C3L | RLDRAMII (Common I/O) | Half Rate (non Ping-Pong PHY) | Soft Controller | Component | 1 Chip Select | Column, | 350 | Compatible with minimum frequency part | Up to 18 bits | x18 | HSTL 15 Class I/II | 4 | RTL |  |  | Y | Final | No multiplexed addressing support, no dynamic read latency support, no separate I/O support, and no multicast write support.
Stratix V GS (Vcc = 0.85V) | C3L | RLDRAMII (Common I/O) | Half Rate (non Ping-Pong PHY) | Soft Controller | Component | 1 Chip Select | Row, Wraparound, | 350 | Compatible with minimum frequency part | Up to 9 bits | x9 | HSTL 15 Class I | 8 | NIOS |  |  | Y | Final | This clock rate is only achievable with Nios sequencer.No multiplexed addressing support, no dynamic read latency support, no separate I/O support, and no multicast write support.
Stratix V GS (Vcc = 0.85V) | C3L | RLDRAMII (Common I/O) | Half Rate (non Ping-Pong PHY) | Soft Controller | Component | 1 Chip Select | Row, Wraparound, | 350 | Compatible with minimum frequency part | Up to 9 bits | x9 | HSTL 15 Class I | 4 | NIOS |  |  | Y | Final | This clock rate is only achievable with Nios sequencer.No multiplexed addressing support, no dynamic read latency support, no separate I/O support, and no multicast write support.
Stratix V GS (Vcc = 0.85V) | C3L | RLDRAMII (Common I/O) | Half Rate (non Ping-Pong PHY) | Soft Controller | Component | 1 Chip Select | Column, Row, Wraparound, | 350 | Compatible with minimum frequency part | Up to 9 bits | x9 | HSTL 18 Class I/II | 8 | NIOS |  |  | Y | Final | This clock rate is only achievable with Nios sequencer.No multiplexed addressing support, no dynamic read latency support, no separate I/O support, and no multicast write support.
Stratix V GS (Vcc = 0.85V) | C3L | RLDRAMII (Common I/O) | Half Rate (non Ping-Pong PHY) | Soft Controller | Component | 1 Chip Select | Column, Row, Wraparound, | 350 | Compatible with minimum frequency part | Up to 9 bits | x9 | HSTL 18 Class I/II | 4 | NIOS |  |  | Y | Final | This clock rate is only achievable with Nios sequencer.No multiplexed addressing support, no dynamic read latency support, no separate I/O support, and no multicast write support.
Stratix V GS (Vcc = 0.85V) | C3L | RLDRAMII (Common I/O) | Half Rate (non Ping-Pong PHY) | Soft Controller | Component | 1 Chip Select | Column, | 350 | Compatible with minimum frequency part | Up to 9 bits | x9 | HSTL 15 Class I/II | 8 | NIOS |  |  | Y | Final | This clock rate is only achievable with Nios sequencer.No multiplexed addressing support, no dynamic read latency support, no separate I/O support, and no multicast write support.
Stratix V GS (Vcc = 0.85V) | C3L | RLDRAMII (Common I/O) | Half Rate (non Ping-Pong PHY) | Soft Controller | Component | 1 Chip Select | Column, | 350 | Compatible with minimum frequency part | Up to 9 bits | x9 | HSTL 15 Class I/II | 4 | NIOS |  |  | Y | Final | This clock rate is only achievable with Nios sequencer.No multiplexed addressing support, no dynamic read latency support, no separate I/O support, and no multicast write support.
Stratix V GS (Vcc = 0.85V) | C3L | RLDRAMII (Common I/O) | Half Rate (non Ping-Pong PHY) | Soft Controller | Component | 1 Chip Select | Row, Wraparound, | 350 | Compatible with minimum frequency part | Up to 18 bits | x9 | HSTL 15 Class I | 8 | NIOS |  |  | Y | Final | This clock rate is only achievable with Nios sequencer.No multiplexed addressing support, no dynamic read latency support, no separate I/O support, and no multicast write support.
Stratix V GS (Vcc = 0.85V) | C3L | RLDRAMII (Common I/O) | Half Rate (non Ping-Pong PHY) | Soft Controller | Component | 1 Chip Select | Row, Wraparound, | 350 | Compatible with minimum frequency part | Up to 18 bits | x9 | HSTL 15 Class I | 4 | NIOS |  |  | Y | Final | This clock rate is only achievable with Nios sequencer.No multiplexed addressing support, no dynamic read latency support, no separate I/O support, and no multicast write support.
Stratix V GS (Vcc = 0.85V) | C3L | RLDRAMII (Common I/O) | Half Rate (non Ping-Pong PHY) | Soft Controller | Component | 1 Chip Select | Column, Row, Wraparound, | 350 | Compatible with minimum frequency part | Up to 18 bits | x9 | HSTL 18 Class I/II | 8 | NIOS |  |  | Y | Final | This clock rate is only achievable with Nios sequencer.No multiplexed addressing support, no dynamic read latency support, no separate I/O support, and no multicast write support.
Stratix V GS (Vcc = 0.85V) | C3L | RLDRAMII (Common I/O) | Half Rate (non Ping-Pong PHY) | Soft Controller | Component | 1 Chip Select | Column, Row, Wraparound, | 350 | Compatible with minimum frequency part | Up to 18 bits | x9 | HSTL 18 Class I/II | 4 | NIOS |  |  | Y | Final | This clock rate is only achievable with Nios sequencer.No multiplexed addressing support, no dynamic read latency support, no separate I/O support, and no multicast write support.
Stratix V GS (Vcc = 0.85V) | C3L | RLDRAMII (Common I/O) | Half Rate (non Ping-Pong PHY) | Soft Controller | Component | 1 Chip Select | Column, | 350 | Compatible with minimum frequency part | Up to 18 bits | x9 | HSTL 15 Class I/II | 8 | NIOS |  |  | Y | Final | This clock rate is only achievable with Nios sequencer.No multiplexed addressing support, no dynamic read latency support, no separate I/O support, and no multicast write support.
Stratix V GS (Vcc = 0.85V) | C3L | RLDRAMII (Common I/O) | Half Rate (non Ping-Pong PHY) | Soft Controller | Component | 1 Chip Select | Column, | 350 | Compatible with minimum frequency part | Up to 18 bits | x9 | HSTL 15 Class I/II | 4 | NIOS |  |  | Y | Final | This clock rate is only achievable with Nios sequencer.No multiplexed addressing support, no dynamic read latency support, no separate I/O support, and no multicast write support.
Stratix V GS (Vcc = 0.85V) | C3L | RLDRAMII (Common I/O) | Half Rate (non Ping-Pong PHY) | Soft Controller | Component | 1 Chip Select | Row, Wraparound, | 350 | Compatible with minimum frequency part | Up to 72 bits | x36 | HSTL 15 Class I | 8 | NIOS |  |  | Y | Final | This clock rate is only achievable with Nios sequencer.No multiplexed addressing support, no dynamic read latency support, no separate I/O support, and no multicast write support.
Stratix V GS (Vcc = 0.85V) | C3L | RLDRAMII (Common I/O) | Half Rate (non Ping-Pong PHY) | Soft Controller | Component | 1 Chip Select | Row, Wraparound, | 350 | Compatible with minimum frequency part | Up to 72 bits | x36 | HSTL 15 Class I | 4 | NIOS |  |  | Y | Final | This clock rate is only achievable with Nios sequencer.No multiplexed addressing support, no dynamic read latency support, no separate I/O support, and no multicast write support.
Stratix V GS (Vcc = 0.85V) | C3L | RLDRAMII (Common I/O) | Half Rate (non Ping-Pong PHY) | Soft Controller | Component | 1 Chip Select | Column, Row, Wraparound, | 350 | Compatible with minimum frequency part | Up to 72 bits | x36 | HSTL 18 Class I/II | 8 | NIOS |  |  | Y | Final | This clock rate is only achievable with Nios sequencer.No multiplexed addressing support, no dynamic read latency support, no separate I/O support, and no multicast write support.
Stratix V GS (Vcc = 0.85V) | C3L | RLDRAMII (Common I/O) | Half Rate (non Ping-Pong PHY) | Soft Controller | Component | 1 Chip Select | Column, Row, Wraparound, | 350 | Compatible with minimum frequency part | Up to 72 bits | x36 | HSTL 18 Class I/II | 4 | NIOS |  |  | Y | Final | This clock rate is only achievable with Nios sequencer.No multiplexed addressing support, no dynamic read latency support, no separate I/O support, and no multicast write support.
Stratix V GS (Vcc = 0.85V) | C3L | RLDRAMII (Common I/O) | Half Rate (non Ping-Pong PHY) | Soft Controller | Component | 1 Chip Select | Column, | 350 | Compatible with minimum frequency part | Up to 72 bits | x36 | HSTL 15 Class I/II | 8 | NIOS |  |  | Y | Final | This clock rate is only achievable with Nios sequencer.No multiplexed addressing support, no dynamic read latency support, no separate I/O support, and no multicast write support.
Stratix V GS (Vcc = 0.85V) | C3L | RLDRAMII (Common I/O) | Half Rate (non Ping-Pong PHY) | Soft Controller | Component | 1 Chip Select | Column, | 350 | Compatible with minimum frequency part | Up to 72 bits | x36 | HSTL 15 Class I/II | 4 | NIOS |  |  | Y | Final | This clock rate is only achievable with Nios sequencer.No multiplexed addressing support, no dynamic read latency support, no separate I/O support, and no multicast write support.
Stratix V GS (Vcc = 0.85V) | C3L | RLDRAMII (Common I/O) | Half Rate (non Ping-Pong PHY) | Soft Controller | Component | 1 Chip Select | Row, Wraparound, | 350 | Compatible with minimum frequency part | Up to 36 bits | x36 | HSTL 15 Class I | 8 | NIOS |  |  | Y | Final | This clock rate is only achievable with Nios sequencer.No multiplexed addressing support, no dynamic read latency support, no separate I/O support, and no multicast write support.
Stratix V GS (Vcc = 0.85V) | C3L | RLDRAMII (Common I/O) | Half Rate (non Ping-Pong PHY) | Soft Controller | Component | 1 Chip Select | Row, Wraparound, | 350 | Compatible with minimum frequency part | Up to 36 bits | x36 | HSTL 15 Class I | 4 | NIOS |  |  | Y | Final | This clock rate is only achievable with Nios sequencer.No multiplexed addressing support, no dynamic read latency support, no separate I/O support, and no multicast write support.
Stratix V GS (Vcc = 0.85V) | C3L | RLDRAMII (Common I/O) | Half Rate (non Ping-Pong PHY) | Soft Controller | Component | 1 Chip Select | Column, Row, Wraparound, | 350 | Compatible with minimum frequency part | Up to 36 bits | x36 | HSTL 18 Class I/II | 8 | NIOS |  |  | Y | Final | This clock rate is only achievable with Nios sequencer.No multiplexed addressing support, no dynamic read latency support, no separate I/O support, and no multicast write support.
Stratix V GS (Vcc = 0.85V) | C3L | RLDRAMII (Common I/O) | Half Rate (non Ping-Pong PHY) | Soft Controller | Component | 1 Chip Select | Column, Row, Wraparound, | 350 | Compatible with minimum frequency part | Up to 36 bits | x36 | HSTL 18 Class I/II | 4 | NIOS |  |  | Y | Final | This clock rate is only achievable with Nios sequencer.No multiplexed addressing support, no dynamic read latency support, no separate I/O support, and no multicast write support.
Stratix V GS (Vcc = 0.85V) | C3L | RLDRAMII (Common I/O) | Half Rate (non Ping-Pong PHY) | Soft Controller | Component | 1 Chip Select | Column, | 350 | Compatible with minimum frequency part | Up to 36 bits | x36 | HSTL 15 Class I/II | 8 | NIOS |  |  | Y | Final | This clock rate is only achievable with Nios sequencer.No multiplexed addressing support, no dynamic read latency support, no separate I/O support, and no multicast write support.
Stratix V GS (Vcc = 0.85V) | C3L | RLDRAMII (Common I/O) | Half Rate (non Ping-Pong PHY) | Soft Controller | Component | 1 Chip Select | Column, | 350 | Compatible with minimum frequency part | Up to 36 bits | x36 | HSTL 15 Class I/II | 4 | NIOS |  |  | Y | Final | This clock rate is only achievable with Nios sequencer.No multiplexed addressing support, no dynamic read latency support, no separate I/O support, and no multicast write support.
Stratix V GS (Vcc = 0.85V) | C3L | RLDRAMII (Common I/O) | Half Rate (non Ping-Pong PHY) | Soft Controller | Component | 1 Chip Select | Row, Wraparound, | 350 | Compatible with minimum frequency part | Up to 36 bits | x18 | HSTL 15 Class I | 8 | NIOS |  |  | Y | Final | This clock rate is only achievable with Nios sequencer.No multiplexed addressing support, no dynamic read latency support, no separate I/O support, and no multicast write support.
Stratix V GS (Vcc = 0.85V) | C3L | RLDRAMII (Common I/O) | Half Rate (non Ping-Pong PHY) | Soft Controller | Component | 1 Chip Select | Row, Wraparound, | 350 | Compatible with minimum frequency part | Up to 36 bits | x18 | HSTL 15 Class I | 4 | NIOS |  |  | Y | Final | This clock rate is only achievable with Nios sequencer.No multiplexed addressing support, no dynamic read latency support, no separate I/O support, and no multicast write support.
Stratix V GS (Vcc = 0.85V) | C3L | RLDRAMII (Common I/O) | Half Rate (non Ping-Pong PHY) | Soft Controller | Component | 1 Chip Select | Column, Row, Wraparound, | 350 | Compatible with minimum frequency part | Up to 36 bits | x18 | HSTL 18 Class I/II | 8 | NIOS |  |  | Y | Final | This clock rate is only achievable with Nios sequencer.No multiplexed addressing support, no dynamic read latency support, no separate I/O support, and no multicast write support.
Stratix V GS (Vcc = 0.85V) | C3L | RLDRAMII (Common I/O) | Half Rate (non Ping-Pong PHY) | Soft Controller | Component | 1 Chip Select | Column, Row, Wraparound, | 350 | Compatible with minimum frequency part | Up to 36 bits | x18 | HSTL 18 Class I/II | 4 | NIOS |  |  | Y | Final | This clock rate is only achievable with Nios sequencer.No multiplexed addressing support, no dynamic read latency support, no separate I/O support, and no multicast write support.
Stratix V GS (Vcc = 0.85V) | C3L | RLDRAMII (Common I/O) | Half Rate (non Ping-Pong PHY) | Soft Controller | Component | 1 Chip Select | Column, | 350 | Compatible with minimum frequency part | Up to 36 bits | x18 | HSTL 15 Class I/II | 8 | NIOS |  |  | Y | Final | This clock rate is only achievable with Nios sequencer.No multiplexed addressing support, no dynamic read latency support, no separate I/O support, and no multicast write support.
Stratix V GS (Vcc = 0.85V) | C3L | RLDRAMII (Common I/O) | Half Rate (non Ping-Pong PHY) | Soft Controller | Component | 1 Chip Select | Column, | 350 | Compatible with minimum frequency part | Up to 36 bits | x18 | HSTL 15 Class I/II | 4 | NIOS |  |  | Y | Final | This clock rate is only achievable with Nios sequencer.No multiplexed addressing support, no dynamic read latency support, no separate I/O support, and no multicast write support.
Stratix V GS (Vcc = 0.85V) | C3L | RLDRAMII (Common I/O) | Half Rate (non Ping-Pong PHY) | Soft Controller | Component | 1 Chip Select | Row, Wraparound, | 350 | Compatible with minimum frequency part | Up to 18 bits | x18 | HSTL 15 Class I | 8 | NIOS |  |  | Y | Final | This clock rate is only achievable with Nios sequencer.No multiplexed addressing support, no dynamic read latency support, no separate I/O support, and no multicast write support.
Stratix V GS (Vcc = 0.85V) | C3L | RLDRAMII (Common I/O) | Half Rate (non Ping-Pong PHY) | Soft Controller | Component | 1 Chip Select | Row, Wraparound, | 350 | Compatible with minimum frequency part | Up to 18 bits | x18 | HSTL 15 Class I | 4 | NIOS |  |  | Y | Final | This clock rate is only achievable with Nios sequencer.No multiplexed addressing support, no dynamic read latency support, no separate I/O support, and no multicast write support.
Stratix V GS (Vcc = 0.85V) | C3L | RLDRAMII (Common I/O) | Half Rate (non Ping-Pong PHY) | Soft Controller | Component | 1 Chip Select | Column, Row, Wraparound, | 350 | Compatible with minimum frequency part | Up to 18 bits | x18 | HSTL 18 Class I/II | 8 | NIOS |  |  | Y | Final | This clock rate is only achievable with Nios sequencer.No multiplexed addressing support, no dynamic read latency support, no separate I/O support, and no multicast write support.
Stratix V GS (Vcc = 0.85V) | C3L | RLDRAMII (Common I/O) | Half Rate (non Ping-Pong PHY) | Soft Controller | Component | 1 Chip Select | Column, Row, Wraparound, | 350 | Compatible with minimum frequency part | Up to 18 bits | x18 | HSTL 18 Class I/II | 4 | NIOS |  |  | Y | Final | This clock rate is only achievable with Nios sequencer.No multiplexed addressing support, no dynamic read latency support, no separate I/O support, and no multicast write support.
Stratix V GS (Vcc = 0.85V) | C3L | RLDRAMII (Common I/O) | Half Rate (non Ping-Pong PHY) | Soft Controller | Component | 1 Chip Select | Column, | 350 | Compatible with minimum frequency part | Up to 18 bits | x18 | HSTL 15 Class I/II | 8 | NIOS |  |  | Y | Final | This clock rate is only achievable with Nios sequencer.No multiplexed addressing support, no dynamic read latency support, no separate I/O support, and no multicast write support.
Stratix V GS (Vcc = 0.85V) | C3L | RLDRAMII (Common I/O) | Half Rate (non Ping-Pong PHY) | Soft Controller | Component | 1 Chip Select | Column, | 350 | Compatible with minimum frequency part | Up to 18 bits | x18 | HSTL 15 Class I/II | 4 | NIOS |  |  | Y | Final | This clock rate is only achievable with Nios sequencer.No multiplexed addressing support, no dynamic read latency support, no separate I/O support, and no multicast write support.
Stratix V GS (Vcc = 0.85V) | C3L | RLDRAMII (Common I/O) | Full Rate | Soft Controller | Component | 1 Chip Select | Row, Wraparound, | 300 | Compatible with minimum frequency part | Up to 9 bits | x9 | HSTL 15 Class I | 8 | RTL |  |  | Y | Final | No multiplexed addressing support, no dynamic read latency support, no separate I/O support, and no multicast write support.
Stratix V GS (Vcc = 0.85V) | C3L | RLDRAMII (Common I/O) | Full Rate | Soft Controller | Component | 1 Chip Select | Row, Wraparound, | 300 | Compatible with minimum frequency part | Up to 9 bits | x9 | HSTL 15 Class I | 4 | RTL |  |  | Y | Final | No multiplexed addressing support, no dynamic read latency support, no separate I/O support, and no multicast write support.
Stratix V GS (Vcc = 0.85V) | C3L | RLDRAMII (Common I/O) | Full Rate | Soft Controller | Component | 1 Chip Select | Row, Wraparound, | 300 | Compatible with minimum frequency part | Up to 9 bits | x9 | HSTL 15 Class I | 2 | RTL |  |  | Y | Final | No multiplexed addressing support, no dynamic read latency support, no separate I/O support, and no multicast write support.
Stratix V GS (Vcc = 0.85V) | C3L | RLDRAMII (Common I/O) | Full Rate | Soft Controller | Component | 1 Chip Select | Column, Row, Wraparound, | 300 | Compatible with minimum frequency part | Up to 9 bits | x9 | HSTL 18 Class I/II | 8 | RTL |  |  | Y | Final | No multiplexed addressing support, no dynamic read latency support, no separate I/O support, and no multicast write support.
Stratix V GS (Vcc = 0.85V) | C3L | RLDRAMII (Common I/O) | Full Rate | Soft Controller | Component | 1 Chip Select | Column, Row, Wraparound, | 300 | Compatible with minimum frequency part | Up to 9 bits | x9 | HSTL 18 Class I/II | 4 | RTL |  |  | Y | Final | No multiplexed addressing support, no dynamic read latency support, no separate I/O support, and no multicast write support.
Stratix V GS (Vcc = 0.85V) | C3L | RLDRAMII (Common I/O) | Full Rate | Soft Controller | Component | 1 Chip Select | Column, Row, Wraparound, | 300 | Compatible with minimum frequency part | Up to 9 bits | x9 | HSTL 18 Class I/II | 2 | RTL |  |  | Y | Final | No multiplexed addressing support, no dynamic read latency support, no separate I/O support, and no multicast write support.
Stratix V GS (Vcc = 0.85V) | C3L | RLDRAMII (Common I/O) | Full Rate | Soft Controller | Component | 1 Chip Select | Column, | 300 | Compatible with minimum frequency part | Up to 9 bits | x9 | HSTL 15 Class I/II | 8 | RTL |  |  | Y | Final | No multiplexed addressing support, no dynamic read latency support, no separate I/O support, and no multicast write support.
Stratix V GS (Vcc = 0.85V) | C3L | RLDRAMII (Common I/O) | Full Rate | Soft Controller | Component | 1 Chip Select | Column, | 300 | Compatible with minimum frequency part | Up to 9 bits | x9 | HSTL 15 Class I/II | 4 | RTL |  |  | Y | Final | No multiplexed addressing support, no dynamic read latency support, no separate I/O support, and no multicast write support.
Stratix V GS (Vcc = 0.85V) | C3L | RLDRAMII (Common I/O) | Full Rate | Soft Controller | Component | 1 Chip Select | Column, | 300 | Compatible with minimum frequency part | Up to 9 bits | x9 | HSTL 15 Class I/II | 2 | RTL |  |  | Y | Final | No multiplexed addressing support, no dynamic read latency support, no separate I/O support, and no multicast write support.
Stratix V GS (Vcc = 0.85V) | C3L | RLDRAMII (Common I/O) | Full Rate | Soft Controller | Component | 1 Chip Select | Row, Wraparound, | 300 | Compatible with minimum frequency part | Up to 18 bits | x9 | HSTL 15 Class I | 8 | RTL |  |  | Y | Final | No multiplexed addressing support, no dynamic read latency support, no separate I/O support, and no multicast write support.
Stratix V GS (Vcc = 0.85V) | C3L | RLDRAMII (Common I/O) | Full Rate | Soft Controller | Component | 1 Chip Select | Row, Wraparound, | 300 | Compatible with minimum frequency part | Up to 18 bits | x9 | HSTL 15 Class I | 4 | RTL |  |  | Y | Final | No multiplexed addressing support, no dynamic read latency support, no separate I/O support, and no multicast write support.
Stratix V GS (Vcc = 0.85V) | C3L | RLDRAMII (Common I/O) | Full Rate | Soft Controller | Component | 1 Chip Select | Row, Wraparound, | 300 | Compatible with minimum frequency part | Up to 18 bits | x9 | HSTL 15 Class I | 2 | RTL |  |  | Y | Final | No multiplexed addressing support, no dynamic read latency support, no separate I/O support, and no multicast write support.
Stratix V GS (Vcc = 0.85V) | C3L | RLDRAMII (Common I/O) | Full Rate | Soft Controller | Component | 1 Chip Select | Column, Row, Wraparound, | 300 | Compatible with minimum frequency part | Up to 18 bits | x9 | HSTL 18 Class I/II | 8 | RTL |  |  | Y | Final | No multiplexed addressing support, no dynamic read latency support, no separate I/O support, and no multicast write support.
Stratix V GS (Vcc = 0.85V) | C3L | RLDRAMII (Common I/O) | Full Rate | Soft Controller | Component | 1 Chip Select | Column, Row, Wraparound, | 300 | Compatible with minimum frequency part | Up to 18 bits | x9 | HSTL 18 Class I/II | 4 | RTL |  |  | Y | Final | No multiplexed addressing support, no dynamic read latency support, no separate I/O support, and no multicast write support.
Stratix V GS (Vcc = 0.85V) | C3L | RLDRAMII (Common I/O) | Full Rate | Soft Controller | Component | 1 Chip Select | Column, Row, Wraparound, | 300 | Compatible with minimum frequency part | Up to 18 bits | x9 | HSTL 18 Class I/II | 2 | RTL |  |  | Y | Final | No multiplexed addressing support, no dynamic read latency support, no separate I/O support, and no multicast write support.
Stratix V GS (Vcc = 0.85V) | C3L | RLDRAMII (Common I/O) | Full Rate | Soft Controller | Component | 1 Chip Select | Column, | 300 | Compatible with minimum frequency part | Up to 18 bits | x9 | HSTL 15 Class I/II | 8 | RTL |  |  | Y | Final | No multiplexed addressing support, no dynamic read latency support, no separate I/O support, and no multicast write support.
Stratix V GS (Vcc = 0.85V) | C3L | RLDRAMII (Common I/O) | Full Rate | Soft Controller | Component | 1 Chip Select | Column, | 300 | Compatible with minimum frequency part | Up to 18 bits | x9 | HSTL 15 Class I/II | 4 | RTL |  |  | Y | Final | No multiplexed addressing support, no dynamic read latency support, no separate I/O support, and no multicast write support.
Stratix V GS (Vcc = 0.85V) | C3L | RLDRAMII (Common I/O) | Full Rate | Soft Controller | Component | 1 Chip Select | Column, | 300 | Compatible with minimum frequency part | Up to 18 bits | x9 | HSTL 15 Class I/II | 2 | RTL |  |  | Y | Final | No multiplexed addressing support, no dynamic read latency support, no separate I/O support, and no multicast write support.
Stratix V GS (Vcc = 0.85V) | C3L | RLDRAMII (Common I/O) | Full Rate | Soft Controller | Component | 1 Chip Select | Row, Wraparound, | 300 | Compatible with minimum frequency part | Up to 72 bits | x36 | HSTL 15 Class I | 8 | RTL |  |  | Y | Final | No multiplexed addressing support, no dynamic read latency support, no separate I/O support, and no multicast write support.
Stratix V GS (Vcc = 0.85V) | C3L | RLDRAMII (Common I/O) | Full Rate | Soft Controller | Component | 1 Chip Select | Row, Wraparound, | 300 | Compatible with minimum frequency part | Up to 72 bits | x36 | HSTL 15 Class I | 4 | RTL |  |  | Y | Final | No multiplexed addressing support, no dynamic read latency support, no separate I/O support, and no multicast write support.
Stratix V GS (Vcc = 0.85V) | C3L | RLDRAMII (Common I/O) | Full Rate | Soft Controller | Component | 1 Chip Select | Row, Wraparound, | 300 | Compatible with minimum frequency part | Up to 72 bits | x36 | HSTL 15 Class I | 2 | RTL |  |  | Y | Final | No multiplexed addressing support, no dynamic read latency support, no separate I/O support, and no multicast write support.
Stratix V GS (Vcc = 0.85V) | C3L | RLDRAMII (Common I/O) | Full Rate | Soft Controller | Component | 1 Chip Select | Column, Row, Wraparound, | 300 | Compatible with minimum frequency part | Up to 72 bits | x36 | HSTL 18 Class I/II | 8 | RTL |  |  | Y | Final | No multiplexed addressing support, no dynamic read latency support, no separate I/O support, and no multicast write support.
Stratix V GS (Vcc = 0.85V) | C3L | RLDRAMII (Common I/O) | Full Rate | Soft Controller | Component | 1 Chip Select | Column, Row, Wraparound, | 300 | Compatible with minimum frequency part | Up to 72 bits | x36 | HSTL 18 Class I/II | 4 | RTL |  |  | Y | Final | No multiplexed addressing support, no dynamic read latency support, no separate I/O support, and no multicast write support.
Stratix V GS (Vcc = 0.85V) | C3L | RLDRAMII (Common I/O) | Full Rate | Soft Controller | Component | 1 Chip Select | Column, Row, Wraparound, | 300 | Compatible with minimum frequency part | Up to 72 bits | x36 | HSTL 18 Class I/II | 2 | RTL |  |  | Y | Final | No multiplexed addressing support, no dynamic read latency support, no separate I/O support, and no multicast write support.
Stratix V GS (Vcc = 0.85V) | C3L | RLDRAMII (Common I/O) | Full Rate | Soft Controller | Component | 1 Chip Select | Column, | 300 | Compatible with minimum frequency part | Up to 72 bits | x36 | HSTL 15 Class I/II | 8 | RTL |  |  | Y | Final | No multiplexed addressing support, no dynamic read latency support, no separate I/O support, and no multicast write support.
Stratix V GS (Vcc = 0.85V) | C3L | RLDRAMII (Common I/O) | Full Rate | Soft Controller | Component | 1 Chip Select | Column, | 300 | Compatible with minimum frequency part | Up to 72 bits | x36 | HSTL 15 Class I/II | 4 | RTL |  |  | Y | Final | No multiplexed addressing support, no dynamic read latency support, no separate I/O support, and no multicast write support.
Stratix V GS (Vcc = 0.85V) | C3L | RLDRAMII (Common I/O) | Full Rate | Soft Controller | Component | 1 Chip Select | Column, | 300 | Compatible with minimum frequency part | Up to 72 bits | x36 | HSTL 15 Class I/II | 2 | RTL |  |  | Y | Final | No multiplexed addressing support, no dynamic read latency support, no separate I/O support, and no multicast write support.
Stratix V GS (Vcc = 0.85V) | C3L | RLDRAMII (Common I/O) | Full Rate | Soft Controller | Component | 1 Chip Select | Row, Wraparound, | 300 | Compatible with minimum frequency part | Up to 36 bits | x36 | HSTL 15 Class I | 8 | RTL |  |  | Y | Final | No multiplexed addressing support, no dynamic read latency support, no separate I/O support, and no multicast write support.
Stratix V GS (Vcc = 0.85V) | C3L | RLDRAMII (Common I/O) | Full Rate | Soft Controller | Component | 1 Chip Select | Row, Wraparound, | 300 | Compatible with minimum frequency part | Up to 36 bits | x36 | HSTL 15 Class I | 4 | RTL |  |  | Y | Final | No multiplexed addressing support, no dynamic read latency support, no separate I/O support, and no multicast write support.
Stratix V GS (Vcc = 0.85V) | C3L | RLDRAMII (Common I/O) | Full Rate | Soft Controller | Component | 1 Chip Select | Row, Wraparound, | 300 | Compatible with minimum frequency part | Up to 36 bits | x36 | HSTL 15 Class I | 2 | RTL |  |  | Y | Final | No multiplexed addressing support, no dynamic read latency support, no separate I/O support, and no multicast write support.
Stratix V GS (Vcc = 0.85V) | C3L | RLDRAMII (Common I/O) | Full Rate | Soft Controller | Component | 1 Chip Select | Column, Row, Wraparound, | 300 | Compatible with minimum frequency part | Up to 36 bits | x36 | HSTL 18 Class I/II | 8 | RTL |  |  | Y | Final | No multiplexed addressing support, no dynamic read latency support, no separate I/O support, and no multicast write support.
Stratix V GS (Vcc = 0.85V) | C3L | RLDRAMII (Common I/O) | Full Rate | Soft Controller | Component | 1 Chip Select | Column, Row, Wraparound, | 300 | Compatible with minimum frequency part | Up to 36 bits | x36 | HSTL 18 Class I/II | 4 | RTL |  |  | Y | Final | No multiplexed addressing support, no dynamic read latency support, no separate I/O support, and no multicast write support.
Stratix V GS (Vcc = 0.85V) | C3L | RLDRAMII (Common I/O) | Full Rate | Soft Controller | Component | 1 Chip Select | Column, Row, Wraparound, | 300 | Compatible with minimum frequency part | Up to 36 bits | x36 | HSTL 18 Class I/II | 2 | RTL |  |  | Y | Final | No multiplexed addressing support, no dynamic read latency support, no separate I/O support, and no multicast write support.
Stratix V GS (Vcc = 0.85V) | C3L | RLDRAMII (Common I/O) | Full Rate | Soft Controller | Component | 1 Chip Select | Column, | 300 | Compatible with minimum frequency part | Up to 36 bits | x36 | HSTL 15 Class I/II | 8 | RTL |  |  | Y | Final | No multiplexed addressing support, no dynamic read latency support, no separate I/O support, and no multicast write support.
Stratix V GS (Vcc = 0.85V) | C3L | RLDRAMII (Common I/O) | Full Rate | Soft Controller | Component | 1 Chip Select | Column, | 300 | Compatible with minimum frequency part | Up to 36 bits | x36 | HSTL 15 Class I/II | 4 | RTL |  |  | Y | Final | No multiplexed addressing support, no dynamic read latency support, no separate I/O support, and no multicast write support.
Stratix V GS (Vcc = 0.85V) | C3L | RLDRAMII (Common I/O) | Full Rate | Soft Controller | Component | 1 Chip Select | Column, | 300 | Compatible with minimum frequency part | Up to 36 bits | x36 | HSTL 15 Class I/II | 2 | RTL |  |  | Y | Final | No multiplexed addressing support, no dynamic read latency support, no separate I/O support, and no multicast write support.
Stratix V GS (Vcc = 0.85V) | C3L | RLDRAMII (Common I/O) | Full Rate | Soft Controller | Component | 1 Chip Select | Row, Wraparound, | 300 | Compatible with minimum frequency part | Up to 36 bits | x18 | HSTL 15 Class I | 8 | RTL |  |  | Y | Final | No multiplexed addressing support, no dynamic read latency support, no separate I/O support, and no multicast write support.
Stratix V GS (Vcc = 0.85V) | C3L | RLDRAMII (Common I/O) | Full Rate | Soft Controller | Component | 1 Chip Select | Row, Wraparound, | 300 | Compatible with minimum frequency part | Up to 36 bits | x18 | HSTL 15 Class I | 4 | RTL |  |  | Y | Final | No multiplexed addressing support, no dynamic read latency support, no separate I/O support, and no multicast write support.
Stratix V GS (Vcc = 0.85V) | C3L | RLDRAMII (Common I/O) | Full Rate | Soft Controller | Component | 1 Chip Select | Row, Wraparound, | 300 | Compatible with minimum frequency part | Up to 36 bits | x18 | HSTL 15 Class I | 2 | RTL |  |  | Y | Final | No multiplexed addressing support, no dynamic read latency support, no separate I/O support, and no multicast write support.
Stratix V GS (Vcc = 0.85V) | C3L | RLDRAMII (Common I/O) | Full Rate | Soft Controller | Component | 1 Chip Select | Column, Row, Wraparound, | 300 | Compatible with minimum frequency part | Up to 36 bits | x18 | HSTL 18 Class I/II | 8 | RTL |  |  | Y | Final | No multiplexed addressing support, no dynamic read latency support, no separate I/O support, and no multicast write support.
Stratix V GS (Vcc = 0.85V) | C3L | RLDRAMII (Common I/O) | Full Rate | Soft Controller | Component | 1 Chip Select | Column, Row, Wraparound, | 300 | Compatible with minimum frequency part | Up to 36 bits | x18 | HSTL 18 Class I/II | 4 | RTL |  |  | Y | Final | No multiplexed addressing support, no dynamic read latency support, no separate I/O support, and no multicast write support.
Stratix V GS (Vcc = 0.85V) | C3L | RLDRAMII (Common I/O) | Full Rate | Soft Controller | Component | 1 Chip Select | Column, Row, Wraparound, | 300 | Compatible with minimum frequency part | Up to 36 bits | x18 | HSTL 18 Class I/II | 2 | RTL |  |  | Y | Final | No multiplexed addressing support, no dynamic read latency support, no separate I/O support, and no multicast write support.
Stratix V GS (Vcc = 0.85V) | C3L | RLDRAMII (Common I/O) | Full Rate | Soft Controller | Component | 1 Chip Select | Column, | 300 | Compatible with minimum frequency part | Up to 36 bits | x18 | HSTL 15 Class I/II | 8 | RTL |  |  | Y | Final | No multiplexed addressing support, no dynamic read latency support, no separate I/O support, and no multicast write support.
Stratix V GS (Vcc = 0.85V) | C3L | RLDRAMII (Common I/O) | Full Rate | Soft Controller | Component | 1 Chip Select | Column, | 300 | Compatible with minimum frequency part | Up to 36 bits | x18 | HSTL 15 Class I/II | 4 | RTL |  |  | Y | Final | No multiplexed addressing support, no dynamic read latency support, no separate I/O support, and no multicast write support.
Stratix V GS (Vcc = 0.85V) | C3L | RLDRAMII (Common I/O) | Full Rate | Soft Controller | Component | 1 Chip Select | Column, | 300 | Compatible with minimum frequency part | Up to 36 bits | x18 | HSTL 15 Class I/II | 2 | RTL |  |  | Y | Final | No multiplexed addressing support, no dynamic read latency support, no separate I/O support, and no multicast write support.
Stratix V GS (Vcc = 0.85V) | C3L | RLDRAMII (Common I/O) | Full Rate | Soft Controller | Component | 1 Chip Select | Row, Wraparound, | 300 | Compatible with minimum frequency part | Up to 18 bits | x18 | HSTL 15 Class I | 8 | RTL |  |  | Y | Final | No multiplexed addressing support, no dynamic read latency support, no separate I/O support, and no multicast write support.
Stratix V GS (Vcc = 0.85V) | C3L | RLDRAMII (Common I/O) | Full Rate | Soft Controller | Component | 1 Chip Select | Row, Wraparound, | 300 | Compatible with minimum frequency part | Up to 18 bits | x18 | HSTL 15 Class I | 4 | RTL |  |  | Y | Final | No multiplexed addressing support, no dynamic read latency support, no separate I/O support, and no multicast write support.
Stratix V GS (Vcc = 0.85V) | C3L | RLDRAMII (Common I/O) | Full Rate | Soft Controller | Component | 1 Chip Select | Row, Wraparound, | 300 | Compatible with minimum frequency part | Up to 18 bits | x18 | HSTL 15 Class I | 2 | RTL |  |  | Y | Final | No multiplexed addressing support, no dynamic read latency support, no separate I/O support, and no multicast write support.
Stratix V GS (Vcc = 0.85V) | C3L | RLDRAMII (Common I/O) | Full Rate | Soft Controller | Component | 1 Chip Select | Column, Row, Wraparound, | 300 | Compatible with minimum frequency part | Up to 18 bits | x18 | HSTL 18 Class I/II | 8 | RTL |  |  | Y | Final | No multiplexed addressing support, no dynamic read latency support, no separate I/O support, and no multicast write support.
Stratix V GS (Vcc = 0.85V) | C3L | RLDRAMII (Common I/O) | Full Rate | Soft Controller | Component | 1 Chip Select | Column, Row, Wraparound, | 300 | Compatible with minimum frequency part | Up to 18 bits | x18 | HSTL 18 Class I/II | 4 | RTL |  |  | Y | Final | No multiplexed addressing support, no dynamic read latency support, no separate I/O support, and no multicast write support.
Stratix V GS (Vcc = 0.85V) | C3L | RLDRAMII (Common I/O) | Full Rate | Soft Controller | Component | 1 Chip Select | Column, Row, Wraparound, | 300 | Compatible with minimum frequency part | Up to 18 bits | x18 | HSTL 18 Class I/II | 2 | RTL |  |  | Y | Final | No multiplexed addressing support, no dynamic read latency support, no separate I/O support, and no multicast write support.
Stratix V GS (Vcc = 0.85V) | C3L | RLDRAMII (Common I/O) | Full Rate | Soft Controller | Component | 1 Chip Select | Column, | 300 | Compatible with minimum frequency part | Up to 18 bits | x18 | HSTL 15 Class I/II | 8 | RTL |  |  | Y | Final | No multiplexed addressing support, no dynamic read latency support, no separate I/O support, and no multicast write support.
Stratix V GS (Vcc = 0.85V) | C3L | RLDRAMII (Common I/O) | Full Rate | Soft Controller | Component | 1 Chip Select | Column, | 300 | Compatible with minimum frequency part | Up to 18 bits | x18 | HSTL 15 Class I/II | 4 | RTL |  |  | Y | Final | No multiplexed addressing support, no dynamic read latency support, no separate I/O support, and no multicast write support.
Stratix V GS (Vcc = 0.85V) | C3L | RLDRAMII (Common I/O) | Full Rate | Soft Controller | Component | 1 Chip Select | Column, | 300 | Compatible with minimum frequency part | Up to 18 bits | x18 | HSTL 15 Class I/II | 2 | RTL |  |  | Y | Final | No multiplexed addressing support, no dynamic read latency support, no separate I/O support, and no multicast write support.
Stratix V GS (Vcc = 0.85V) | C3L | RLDRAM3 | Quarter Rate (non Ping-Pong PHY) | Soft Controller | Component | 1 Chip Select | Any, | 667 | Compatible with minimum frequency part | Up to 72 bits | x36 | SSTL12/HSTL12 Class I/II | 4 | NIOS |  |  | Y | Final
Stratix V GS (Vcc = 0.85V) | C3L | RLDRAM3 | Quarter Rate (non Ping-Pong PHY) | Soft Controller | Component | 1 Chip Select | Any, | 667 | Compatible with minimum frequency part | Up to 72 bits | x36 | SSTL12/HSTL12 Class I/II | 2 | NIOS |  |  | Y | Final
Stratix V GS (Vcc = 0.85V) | C3L | RLDRAM3 | Quarter Rate (non Ping-Pong PHY) | Soft Controller | Component | 1 Chip Select | Any, | 667 | Compatible with minimum frequency part | Up to 36 bits | x36 | SSTL12/HSTL12 Class I/II | 4 | NIOS |  |  | Y | Final
Stratix V GS (Vcc = 0.85V) | C3L | RLDRAM3 | Quarter Rate (non Ping-Pong PHY) | Soft Controller | Component | 1 Chip Select | Any, | 667 | Compatible with minimum frequency part | Up to 36 bits | x36 | SSTL12/HSTL12 Class I/II | 2 | NIOS |  |  | Y | Final
Stratix V GS (Vcc = 0.85V) | C3L | RLDRAM3 | Quarter Rate (non Ping-Pong PHY) | Soft Controller | Component | 1 Chip Select | Any, | 667 | Compatible with minimum frequency part | Up to 36 bits | x18 | SSTL12/HSTL12 Class I/II | 8 | NIOS |  |  | Y | Final
Stratix V GS (Vcc = 0.85V) | C3L | RLDRAM3 | Quarter Rate (non Ping-Pong PHY) | Soft Controller | Component | 1 Chip Select | Any, | 667 | Compatible with minimum frequency part | Up to 36 bits | x18 | SSTL12/HSTL12 Class I/II | 4 | NIOS |  |  | Y | Final
Stratix V GS (Vcc = 0.85V) | C3L | RLDRAM3 | Quarter Rate (non Ping-Pong PHY) | Soft Controller | Component | 1 Chip Select | Any, | 667 | Compatible with minimum frequency part | Up to 36 bits | x18 | SSTL12/HSTL12 Class I/II | 2 | NIOS |  |  | Y | Final
Stratix V GS (Vcc = 0.85V) | C3L | RLDRAM3 | Quarter Rate (non Ping-Pong PHY) | Soft Controller | Component | 1 Chip Select | Any, | 667 | Compatible with minimum frequency part | Up to 18 bits | x18 | SSTL12/HSTL12 Class I/II | 8 | NIOS |  |  | Y | Final
Stratix V GS (Vcc = 0.85V) | C3L | RLDRAM3 | Quarter Rate (non Ping-Pong PHY) | Soft Controller | Component | 1 Chip Select | Any, | 667 | Compatible with minimum frequency part | Up to 18 bits | x18 | SSTL12/HSTL12 Class I/II | 4 | NIOS |  |  | Y | Final
Stratix V GS (Vcc = 0.85V) | C3L | RLDRAM3 | Quarter Rate (non Ping-Pong PHY) | Soft Controller | Component | 1 Chip Select | Any, | 667 | Compatible with minimum frequency part | Up to 18 bits | x18 | SSTL12/HSTL12 Class I/II | 2 | NIOS |  |  | Y | Final
Stratix V GS (Vcc = 0.85V) | C3L | RLDRAM3 | Half Rate (non Ping-Pong PHY) | Soft Controller | Component | 1 Chip Select | Any, | 400 | Compatible with minimum frequency part | Up to 72 bits | x36 | SSTL12/HSTL12 Class I/II | 4 | NIOS |  |  | Y | Final
Stratix V GS (Vcc = 0.85V) | C3L | RLDRAM3 | Half Rate (non Ping-Pong PHY) | Soft Controller | Component | 1 Chip Select | Any, | 400 | Compatible with minimum frequency part | Up to 72 bits | x36 | SSTL12/HSTL12 Class I/II | 2 | NIOS |  |  | Y | Final
Stratix V GS (Vcc = 0.85V) | C3L | RLDRAM3 | Half Rate (non Ping-Pong PHY) | Soft Controller | Component | 1 Chip Select | Any, | 400 | Compatible with minimum frequency part | Up to 36 bits | x36 | SSTL12/HSTL12 Class I/II | 4 | NIOS |  |  | Y | Final
Stratix V GS (Vcc = 0.85V) | C3L | RLDRAM3 | Half Rate (non Ping-Pong PHY) | Soft Controller | Component | 1 Chip Select | Any, | 400 | Compatible with minimum frequency part | Up to 36 bits | x36 | SSTL12/HSTL12 Class I/II | 2 | NIOS |  |  | Y | Final
Stratix V GS (Vcc = 0.85V) | C3L | RLDRAM3 | Half Rate (non Ping-Pong PHY) | Soft Controller | Component | 1 Chip Select | Any, | 400 | Compatible with minimum frequency part | Up to 36 bits | x18 | SSTL12/HSTL12 Class I/II | 8 | NIOS |  |  | Y | Final
Stratix V GS (Vcc = 0.85V) | C3L | RLDRAM3 | Half Rate (non Ping-Pong PHY) | Soft Controller | Component | 1 Chip Select | Any, | 400 | Compatible with minimum frequency part | Up to 36 bits | x18 | SSTL12/HSTL12 Class I/II | 4 | NIOS |  |  | Y | Final
Stratix V GS (Vcc = 0.85V) | C3L | RLDRAM3 | Half Rate (non Ping-Pong PHY) | Soft Controller | Component | 1 Chip Select | Any, | 400 | Compatible with minimum frequency part | Up to 36 bits | x18 | SSTL12/HSTL12 Class I/II | 2 | NIOS |  |  | Y | Final
Stratix V GS (Vcc = 0.85V) | C3L | RLDRAM3 | Half Rate (non Ping-Pong PHY) | Soft Controller | Component | 1 Chip Select | Any, | 400 | Compatible with minimum frequency part | Up to 18 bits | x18 | SSTL12/HSTL12 Class I/II | 8 | NIOS |  |  | Y | Final
Stratix V GS (Vcc = 0.85V) | C3L | RLDRAM3 | Half Rate (non Ping-Pong PHY) | Soft Controller | Component | 1 Chip Select | Any, | 400 | Compatible with minimum frequency part | Up to 18 bits | x18 | SSTL12/HSTL12 Class I/II | 4 | NIOS |  |  | Y | Final
Stratix V GS (Vcc = 0.85V) | C3L | RLDRAM3 | Half Rate (non Ping-Pong PHY) | Soft Controller | Component | 1 Chip Select | Any, | 400 | Compatible with minimum frequency part | Up to 18 bits | x18 | SSTL12/HSTL12 Class I/II | 2 | NIOS |  |  | Y | Final
Stratix V GS (Vcc = 0.85V) | C3L | QDRII | Half Rate (non Ping-Pong PHY) | Soft Controller | Component | 1 Chip Select | Any, | 350 | Compatible with minimum frequency part | Up to 9 bits | x9 | HSTL 18 Class I/II | 4 | RTL | 1.5 |  |  | Final
Stratix V GS (Vcc = 0.85V) | C3L | QDRII | Half Rate (non Ping-Pong PHY) | Soft Controller | Component | 1 Chip Select | Any, | 350 | Compatible with minimum frequency part | Up to 9 bits | x9 | HSTL 15 Class I/II | 4 | RTL | 1.5 |  |  | Final
Stratix V GS (Vcc = 0.85V) | C3L | QDRII | Half Rate (non Ping-Pong PHY) | Soft Controller | Component | 1 Chip Select | Any, | 350 | Compatible with minimum frequency part | Up to 18 bits | x9 | HSTL 18 Class I/II | 4 | RTL | 1.5 |  |  | Final
Stratix V GS (Vcc = 0.85V) | C3L | QDRII | Half Rate (non Ping-Pong PHY) | Soft Controller | Component | 1 Chip Select | Any, | 350 | Compatible with minimum frequency part | Up to 18 bits | x9 | HSTL 15 Class I/II | 4 | RTL | 1.5 |  |  | Final
Stratix V GS (Vcc = 0.85V) | C3L | QDRII | Half Rate (non Ping-Pong PHY) | Soft Controller | Component | 1 Chip Select | Any, | 350 | Compatible with minimum frequency part | Up to 72 bits | x36 | HSTL 18 Class I/II | 4 | RTL | 1.5 |  |  | Final
Stratix V GS (Vcc = 0.85V) | C3L | QDRII | Half Rate (non Ping-Pong PHY) | Soft Controller | Component | 1 Chip Select | Any, | 350 | Compatible with minimum frequency part | Up to 72 bits | x36 | HSTL 15 Class I/II | 4 | RTL | 1.5 |  |  | Final
Stratix V GS (Vcc = 0.85V) | C3L | QDRII | Half Rate (non Ping-Pong PHY) | Soft Controller | Component | 1 Chip Select | Any, | 350 | Compatible with minimum frequency part | Up to 36 bits | x36 | HSTL 18 Class I/II | 4 | RTL | 1.5 |  |  | Final
Stratix V GS (Vcc = 0.85V) | C3L | QDRII | Half Rate (non Ping-Pong PHY) | Soft Controller | Component | 1 Chip Select | Any, | 350 | Compatible with minimum frequency part | Up to 36 bits | x36 | HSTL 15 Class I/II | 4 | RTL | 1.5 |  |  | Final
Stratix V GS (Vcc = 0.85V) | C3L | QDRII | Half Rate (non Ping-Pong PHY) | Soft Controller | Component | 1 Chip Select | Any, | 350 | Compatible with minimum frequency part | Up to 36 bits | x18 | HSTL 18 Class I/II | 4 | RTL | 1.5 |  |  | Final
Stratix V GS (Vcc = 0.85V) | C3L | QDRII | Half Rate (non Ping-Pong PHY) | Soft Controller | Component | 1 Chip Select | Any, | 350 | Compatible with minimum frequency part | Up to 36 bits | x18 | HSTL 15 Class I/II | 4 | RTL | 1.5 |  |  | Final
Stratix V GS (Vcc = 0.85V) | C3L | QDRII | Half Rate (non Ping-Pong PHY) | Soft Controller | Component | 1 Chip Select | Any, | 350 | Compatible with minimum frequency part | Up to 18 bits | x18 | HSTL 18 Class I/II | 4 | RTL | 1.5 |  |  | Final
Stratix V GS (Vcc = 0.85V) | C3L | QDRII | Half Rate (non Ping-Pong PHY) | Soft Controller | Component | 1 Chip Select | Any, | 350 | Compatible with minimum frequency part | Up to 18 bits | x18 | HSTL 15 Class I/II | 4 | RTL | 1.5 |  |  | Final
Stratix V GS (Vcc = 0.85V) | C3L | QDRII | Half Rate (non Ping-Pong PHY) | Soft Controller | Component | 1 Chip Select | Any, | 350 | Compatible with minimum frequency part | Up to 9 bits | x9 | HSTL 18 Class I/II | 4 | NIOS | 1.5 |  |  | Final
Stratix V GS (Vcc = 0.85V) | C3L | QDRII | Half Rate (non Ping-Pong PHY) | Soft Controller | Component | 1 Chip Select | Any, | 350 | Compatible with minimum frequency part | Up to 9 bits | x9 | HSTL 15 Class I/II | 4 | NIOS | 1.5 |  |  | Final
Stratix V GS (Vcc = 0.85V) | C3L | QDRII | Half Rate (non Ping-Pong PHY) | Soft Controller | Component | 1 Chip Select | Any, | 350 | Compatible with minimum frequency part | Up to 18 bits | x9 | HSTL 18 Class I/II | 4 | NIOS | 1.5 |  |  | Final
Stratix V GS (Vcc = 0.85V) | C3L | QDRII | Half Rate (non Ping-Pong PHY) | Soft Controller | Component | 1 Chip Select | Any, | 350 | Compatible with minimum frequency part | Up to 18 bits | x9 | HSTL 15 Class I/II | 4 | NIOS | 1.5 |  |  | Final
Stratix V GS (Vcc = 0.85V) | C3L | QDRII | Half Rate (non Ping-Pong PHY) | Soft Controller | Component | 1 Chip Select | Any, | 350 | Compatible with minimum frequency part | Up to 72 bits | x36 | HSTL 18 Class I/II | 4 | NIOS | 1.5 |  |  | Final
Stratix V GS (Vcc = 0.85V) | C3L | QDRII | Half Rate (non Ping-Pong PHY) | Soft Controller | Component | 1 Chip Select | Any, | 350 | Compatible with minimum frequency part | Up to 72 bits | x36 | HSTL 15 Class I/II | 4 | NIOS | 1.5 |  |  | Final
Stratix V GS (Vcc = 0.85V) | C3L | QDRII | Half Rate (non Ping-Pong PHY) | Soft Controller | Component | 1 Chip Select | Any, | 350 | Compatible with minimum frequency part | Up to 36 bits | x36 | HSTL 18 Class I/II | 4 | NIOS | 1.5 |  |  | Final
Stratix V GS (Vcc = 0.85V) | C3L | QDRII | Half Rate (non Ping-Pong PHY) | Soft Controller | Component | 1 Chip Select | Any, | 350 | Compatible with minimum frequency part | Up to 36 bits | x36 | HSTL 15 Class I/II | 4 | NIOS | 1.5 |  |  | Final
Stratix V GS (Vcc = 0.85V) | C3L | QDRII | Half Rate (non Ping-Pong PHY) | Soft Controller | Component | 1 Chip Select | Any, | 350 | Compatible with minimum frequency part | Up to 36 bits | x18 | HSTL 18 Class I/II | 4 | NIOS | 1.5 |  |  | Final
Stratix V GS (Vcc = 0.85V) | C3L | QDRII | Half Rate (non Ping-Pong PHY) | Soft Controller | Component | 1 Chip Select | Any, | 350 | Compatible with minimum frequency part | Up to 36 bits | x18 | HSTL 15 Class I/II | 4 | NIOS | 1.5 |  |  | Final
Stratix V GS (Vcc = 0.85V) | C3L | QDRII | Half Rate (non Ping-Pong PHY) | Soft Controller | Component | 1 Chip Select | Any, | 350 | Compatible with minimum frequency part | Up to 18 bits | x18 | HSTL 18 Class I/II | 4 | NIOS | 1.5 |  |  | Final
Stratix V GS (Vcc = 0.85V) | C3L | QDRII | Half Rate (non Ping-Pong PHY) | Soft Controller | Component | 1 Chip Select | Any, | 350 | Compatible with minimum frequency part | Up to 18 bits | x18 | HSTL 15 Class I/II | 4 | NIOS | 1.5 |  |  | Final
Stratix V GS (Vcc = 0.85V) | C3L | QDRII | Full Rate | Soft Controller | Component | 1 Chip Select | Any, | 300 | Compatible with minimum frequency part | Up to 9 bits | x9 | HSTL 18 Class I/II | 4 | RTL | 1.5 |  |  | Final
Stratix V GS (Vcc = 0.85V) | C3L | QDRII | Full Rate | Soft Controller | Component | 1 Chip Select | Any, | 300 | Compatible with minimum frequency part | Up to 9 bits | x9 | HSTL 18 Class I/II | 2 | RTL | 1.5 |  |  | Final
Stratix V GS (Vcc = 0.85V) | C3L | QDRII | Full Rate | Soft Controller | Component | 1 Chip Select | Any, | 300 | Compatible with minimum frequency part | Up to 9 bits | x9 | HSTL 15 Class I/II | 4 | RTL | 1.5 |  |  | Final
Stratix V GS (Vcc = 0.85V) | C3L | QDRII | Full Rate | Soft Controller | Component | 1 Chip Select | Any, | 300 | Compatible with minimum frequency part | Up to 9 bits | x9 | HSTL 15 Class I/II | 2 | RTL | 1.5 |  |  | Final
Stratix V GS (Vcc = 0.85V) | C3L | QDRII | Full Rate | Soft Controller | Component | 1 Chip Select | Any, | 267 | Compatible with minimum frequency part | Up to 18 bits | x9 | HSTL 18 Class I/II | 4 | RTL | 1.5 |  |  | Final
Stratix V GS (Vcc = 0.85V) | C3L | QDRII | Full Rate | Soft Controller | Component | 1 Chip Select | Any, | 267 | Compatible with minimum frequency part | Up to 18 bits | x9 | HSTL 18 Class I/II | 2 | RTL | 1.5 |  |  | Final
Stratix V GS (Vcc = 0.85V) | C3L | QDRII | Full Rate | Soft Controller | Component | 1 Chip Select | Any, | 267 | Compatible with minimum frequency part | Up to 18 bits | x9 | HSTL 15 Class I/II | 4 | RTL | 1.5 |  |  | Final
Stratix V GS (Vcc = 0.85V) | C3L | QDRII | Full Rate | Soft Controller | Component | 1 Chip Select | Any, | 267 | Compatible with minimum frequency part | Up to 18 bits | x9 | HSTL 15 Class I/II | 2 | RTL | 1.5 |  |  | Final
Stratix V GS (Vcc = 0.85V) | C3L | QDRII | Full Rate | Soft Controller | Component | 1 Chip Select | Any, | 267 | Compatible with minimum frequency part | Up to 72 bits | x36 | HSTL 18 Class I/II | 4 | RTL | 1.5 |  |  | Final
Stratix V GS (Vcc = 0.85V) | C3L | QDRII | Full Rate | Soft Controller | Component | 1 Chip Select | Any, | 267 | Compatible with minimum frequency part | Up to 72 bits | x36 | HSTL 18 Class I/II | 2 | RTL | 1.5 |  |  | Final
Stratix V GS (Vcc = 0.85V) | C3L | QDRII | Full Rate | Soft Controller | Component | 1 Chip Select | Any, | 267 | Compatible with minimum frequency part | Up to 72 bits | x36 | HSTL 15 Class I/II | 4 | RTL | 1.5 |  |  | Final
Stratix V GS (Vcc = 0.85V) | C3L | QDRII | Full Rate | Soft Controller | Component | 1 Chip Select | Any, | 267 | Compatible with minimum frequency part | Up to 72 bits | x36 | HSTL 15 Class I/II | 2 | RTL | 1.5 |  |  | Final
Stratix V GS (Vcc = 0.85V) | C3L | QDRII | Full Rate | Soft Controller | Component | 1 Chip Select | Any, | 300 | Compatible with minimum frequency part | Up to 36 bits | x36 | HSTL 18 Class I/II | 4 | RTL | 1.5 |  |  | Final
Stratix V GS (Vcc = 0.85V) | C3L | QDRII | Full Rate | Soft Controller | Component | 1 Chip Select | Any, | 300 | Compatible with minimum frequency part | Up to 36 bits | x36 | HSTL 18 Class I/II | 2 | RTL | 1.5 |  |  | Final
Stratix V GS (Vcc = 0.85V) | C3L | QDRII | Full Rate | Soft Controller | Component | 1 Chip Select | Any, | 300 | Compatible with minimum frequency part | Up to 36 bits | x36 | HSTL 15 Class I/II | 4 | RTL | 1.5 |  |  | Final
Stratix V GS (Vcc = 0.85V) | C3L | QDRII | Full Rate | Soft Controller | Component | 1 Chip Select | Any, | 300 | Compatible with minimum frequency part | Up to 36 bits | x36 | HSTL 15 Class I/II | 2 | RTL | 1.5 |  |  | Final
Stratix V GS (Vcc = 0.85V) | C3L | QDRII | Full Rate | Soft Controller | Component | 1 Chip Select | Any, | 267 | Compatible with minimum frequency part | Up to 36 bits | x18 | HSTL 18 Class I/II | 4 | RTL | 1.5 |  |  | Final
Stratix V GS (Vcc = 0.85V) | C3L | QDRII | Full Rate | Soft Controller | Component | 1 Chip Select | Any, | 267 | Compatible with minimum frequency part | Up to 36 bits | x18 | HSTL 18 Class I/II | 2 | RTL | 1.5 |  |  | Final
Stratix V GS (Vcc = 0.85V) | C3L | QDRII | Full Rate | Soft Controller | Component | 1 Chip Select | Any, | 267 | Compatible with minimum frequency part | Up to 36 bits | x18 | HSTL 15 Class I/II | 4 | RTL | 1.5 |  |  | Final
Stratix V GS (Vcc = 0.85V) | C3L | QDRII | Full Rate | Soft Controller | Component | 1 Chip Select | Any, | 267 | Compatible with minimum frequency part | Up to 36 bits | x18 | HSTL 15 Class I/II | 2 | RTL | 1.5 |  |  | Final
Stratix V GS (Vcc = 0.85V) | C3L | QDRII | Full Rate | Soft Controller | Component | 1 Chip Select | Any, | 300 | Compatible with minimum frequency part | Up to 18 bits | x18 | HSTL 18 Class I/II | 4 | RTL | 1.5 |  |  | Final
Stratix V GS (Vcc = 0.85V) | C3L | QDRII | Full Rate | Soft Controller | Component | 1 Chip Select | Any, | 300 | Compatible with minimum frequency part | Up to 18 bits | x18 | HSTL 18 Class I/II | 2 | RTL | 1.5 |  |  | Final
Stratix V GS (Vcc = 0.85V) | C3L | QDRII | Full Rate | Soft Controller | Component | 1 Chip Select | Any, | 300 | Compatible with minimum frequency part | Up to 18 bits | x18 | HSTL 15 Class I/II | 4 | RTL | 1.5 |  |  | Final
Stratix V GS (Vcc = 0.85V) | C3L | QDRII | Full Rate | Soft Controller | Component | 1 Chip Select | Any, | 300 | Compatible with minimum frequency part | Up to 18 bits | x18 | HSTL 15 Class I/II | 2 | RTL | 1.5 |  |  | Final
Stratix V GS (Vcc = 0.85V) | C3L | QDRII+ | Half Rate (non Ping-Pong PHY) | Soft Controller | Component | 1 Chip Select | Any, | 400 | Compatible with minimum frequency part | Up to 9 bits | x9 | HSTL 18 Class I | 4 | RTL | 2.5 |  | Y | Final
Stratix V GS (Vcc = 0.85V) | C3L | QDRII+ | Half Rate (non Ping-Pong PHY) | Soft Controller | Component | 1 Chip Select | Any, | 400 | Compatible with minimum frequency part | Up to 9 bits | x9 | HSTL 15 Class I | 4 | RTL | 2.5 |  | Y | Final
Stratix V GS (Vcc = 0.85V) | C3L | QDRII+ | Half Rate (non Ping-Pong PHY) | Soft Controller | Component | 1 Chip Select | Any, | 400 | Compatible with minimum frequency part | Up to 18 bits | x9 | HSTL 18 Class I | 4 | RTL | 2.5 |  | Y | Final
Stratix V GS (Vcc = 0.85V) | C3L | QDRII+ | Half Rate (non Ping-Pong PHY) | Soft Controller | Component | 1 Chip Select | Any, | 400 | Compatible with minimum frequency part | Up to 18 bits | x9 | HSTL 15 Class I | 4 | RTL | 2.5 |  | Y | Final
Stratix V GS (Vcc = 0.85V) | C3L | QDRII+ | Half Rate (non Ping-Pong PHY) | Soft Controller | Component | 1 Chip Select | Any, | 400 | Compatible with minimum frequency part | Up to 72 bits | x36 | HSTL 18 Class I | 4 | RTL | 2.5 |  | Y | Final
Stratix V GS (Vcc = 0.85V) | C3L | QDRII+ | Half Rate (non Ping-Pong PHY) | Soft Controller | Component | 1 Chip Select | Any, | 400 | Compatible with minimum frequency part | Up to 72 bits | x36 | HSTL 15 Class I | 4 | RTL | 2.5 |  | Y | Final
Stratix V GS (Vcc = 0.85V) | C3L | QDRII+ | Half Rate (non Ping-Pong PHY) | Soft Controller | Component | 1 Chip Select | Any, | 400 | Compatible with minimum frequency part | Up to 36 bits | x36 | HSTL 18 Class I | 4 | RTL | 2.5 |  | Y | Final
Stratix V GS (Vcc = 0.85V) | C3L | QDRII+ | Half Rate (non Ping-Pong PHY) | Soft Controller | Component | 1 Chip Select | Any, | 400 | Compatible with minimum frequency part | Up to 36 bits | x36 | HSTL 15 Class I | 4 | RTL | 2.5 |  | Y | Final
Stratix V GS (Vcc = 0.85V) | C3L | QDRII+ | Half Rate (non Ping-Pong PHY) | Soft Controller | Component | 1 Chip Select | Any, | 400 | Compatible with minimum frequency part | Up to 36 bits | x18 | HSTL 18 Class I | 4 | RTL | 2.5 |  | Y | Final
Stratix V GS (Vcc = 0.85V) | C3L | QDRII+ | Half Rate (non Ping-Pong PHY) | Soft Controller | Component | 1 Chip Select | Any, | 400 | Compatible with minimum frequency part | Up to 36 bits | x18 | HSTL 15 Class I | 4 | RTL | 2.5 |  | Y | Final
Stratix V GS (Vcc = 0.85V) | C3L | QDRII+ | Half Rate (non Ping-Pong PHY) | Soft Controller | Component | 1 Chip Select | Any, | 400 | Compatible with minimum frequency part | Up to 18 bits | x18 | HSTL 18 Class I | 4 | RTL | 2.5 |  | Y | Final
Stratix V GS (Vcc = 0.85V) | C3L | QDRII+ | Half Rate (non Ping-Pong PHY) | Soft Controller | Component | 1 Chip Select | Any, | 400 | Compatible with minimum frequency part | Up to 18 bits | x18 | HSTL 15 Class I | 4 | RTL | 2.5 |  | Y | Final
Stratix V GS (Vcc = 0.85V) | C3L | QDRII+ | Half Rate (non Ping-Pong PHY) | Soft Controller | Component | 1 Chip Select | Any, | 400 | Compatible with minimum frequency part | Up to 9 bits | x9 | HSTL 18 Class I | 4 | RTL | 2 |  | Y | Final
Stratix V GS (Vcc = 0.85V) | C3L | QDRII+ | Half Rate (non Ping-Pong PHY) | Soft Controller | Component | 1 Chip Select | Any, | 400 | Compatible with minimum frequency part | Up to 9 bits | x9 | HSTL 15 Class I | 4 | RTL | 2 |  | Y | Final
Stratix V GS (Vcc = 0.85V) | C3L | QDRII+ | Half Rate (non Ping-Pong PHY) | Soft Controller | Component | 1 Chip Select | Any, | 400 | Compatible with minimum frequency part | Up to 18 bits | x9 | HSTL 18 Class I | 4 | RTL | 2 |  | Y | Final
Stratix V GS (Vcc = 0.85V) | C3L | QDRII+ | Half Rate (non Ping-Pong PHY) | Soft Controller | Component | 1 Chip Select | Any, | 400 | Compatible with minimum frequency part | Up to 18 bits | x9 | HSTL 15 Class I | 4 | RTL | 2 |  | Y | Final
Stratix V GS (Vcc = 0.85V) | C3L | QDRII+ | Half Rate (non Ping-Pong PHY) | Soft Controller | Component | 1 Chip Select | Any, | 400 | Compatible with minimum frequency part | Up to 72 bits | x36 | HSTL 18 Class I | 4 | RTL | 2 |  | Y | Final
Stratix V GS (Vcc = 0.85V) | C3L | QDRII+ | Half Rate (non Ping-Pong PHY) | Soft Controller | Component | 1 Chip Select | Any, | 400 | Compatible with minimum frequency part | Up to 72 bits | x36 | HSTL 15 Class I | 4 | RTL | 2 |  | Y | Final
Stratix V GS (Vcc = 0.85V) | C3L | QDRII+ | Half Rate (non Ping-Pong PHY) | Soft Controller | Component | 1 Chip Select | Any, | 400 | Compatible with minimum frequency part | Up to 36 bits | x36 | HSTL 18 Class I | 4 | RTL | 2 |  | Y | Final
Stratix V GS (Vcc = 0.85V) | C3L | QDRII+ | Half Rate (non Ping-Pong PHY) | Soft Controller | Component | 1 Chip Select | Any, | 400 | Compatible with minimum frequency part | Up to 36 bits | x36 | HSTL 15 Class I | 4 | RTL | 2 |  | Y | Final
Stratix V GS (Vcc = 0.85V) | C3L | QDRII+ | Half Rate (non Ping-Pong PHY) | Soft Controller | Component | 1 Chip Select | Any, | 400 | Compatible with minimum frequency part | Up to 36 bits | x18 | HSTL 18 Class I | 4 | RTL | 2 |  | Y | Final
Stratix V GS (Vcc = 0.85V) | C3L | QDRII+ | Half Rate (non Ping-Pong PHY) | Soft Controller | Component | 1 Chip Select | Any, | 400 | Compatible with minimum frequency part | Up to 36 bits | x18 | HSTL 15 Class I | 4 | RTL | 2 |  | Y | Final
Stratix V GS (Vcc = 0.85V) | C3L | QDRII+ | Half Rate (non Ping-Pong PHY) | Soft Controller | Component | 1 Chip Select | Any, | 400 | Compatible with minimum frequency part | Up to 18 bits | x18 | HSTL 18 Class I | 4 | RTL | 2 |  | Y | Final
Stratix V GS (Vcc = 0.85V) | C3L | QDRII+ | Half Rate (non Ping-Pong PHY) | Soft Controller | Component | 1 Chip Select | Any, | 400 | Compatible with minimum frequency part | Up to 18 bits | x18 | HSTL 15 Class I | 4 | RTL | 2 |  | Y | Final
Stratix V GS (Vcc = 0.85V) | C3L | QDRII+ | Half Rate (non Ping-Pong PHY) | Soft Controller | Component | 1 Chip Select | Any, | 500 | Compatible with minimum frequency part | Up to 9 bits | x9 | HSTL 18 Class I | 4 | NIOS | 2.5 |  | Y | Final
Stratix V GS (Vcc = 0.85V) | C3L | QDRII+ | Half Rate (non Ping-Pong PHY) | Soft Controller | Component | 1 Chip Select | Any, | 500 | Compatible with minimum frequency part | Up to 9 bits | x9 | HSTL 15 Class I | 4 | NIOS | 2.5 |  | Y | Final
Stratix V GS (Vcc = 0.85V) | C3L | QDRII+ | Half Rate (non Ping-Pong PHY) | Soft Controller | Component | 1 Chip Select | Any, | 500 | Compatible with minimum frequency part | Up to 18 bits | x9 | HSTL 18 Class I | 4 | NIOS | 2.5 |  | Y | Final
Stratix V GS (Vcc = 0.85V) | C3L | QDRII+ | Half Rate (non Ping-Pong PHY) | Soft Controller | Component | 1 Chip Select | Any, | 500 | Compatible with minimum frequency part | Up to 18 bits | x9 | HSTL 15 Class I | 4 | NIOS | 2.5 |  | Y | Final
Stratix V GS (Vcc = 0.85V) | C3L | QDRII+ | Half Rate (non Ping-Pong PHY) | Soft Controller | Component | 1 Chip Select | Any, | 500 | Compatible with minimum frequency part | Up to 72 bits | x36 | HSTL 18 Class I | 4 | NIOS | 2.5 |  | Y | Final
Stratix V GS (Vcc = 0.85V) | C3L | QDRII+ | Half Rate (non Ping-Pong PHY) | Soft Controller | Component | 1 Chip Select | Any, | 500 | Compatible with minimum frequency part | Up to 72 bits | x36 | HSTL 15 Class I | 4 | NIOS | 2.5 |  | Y | Final
Stratix V GS (Vcc = 0.85V) | C3L | QDRII+ | Half Rate (non Ping-Pong PHY) | Soft Controller | Component | 1 Chip Select | Any, | 500 | Compatible with minimum frequency part | Up to 36 bits | x36 | HSTL 18 Class I | 4 | NIOS | 2.5 |  | Y | Final
Stratix V GS (Vcc = 0.85V) | C3L | QDRII+ | Half Rate (non Ping-Pong PHY) | Soft Controller | Component | 1 Chip Select | Any, | 500 | Compatible with minimum frequency part | Up to 36 bits | x36 | HSTL 15 Class I | 4 | NIOS | 2.5 |  | Y | Final
Stratix V GS (Vcc = 0.85V) | C3L | QDRII+ | Half Rate (non Ping-Pong PHY) | Soft Controller | Component | 1 Chip Select | Any, | 500 | Compatible with minimum frequency part | Up to 36 bits | x18 | HSTL 18 Class I | 4 | NIOS | 2.5 |  | Y | Final
Stratix V GS (Vcc = 0.85V) | C3L | QDRII+ | Half Rate (non Ping-Pong PHY) | Soft Controller | Component | 1 Chip Select | Any, | 500 | Compatible with minimum frequency part | Up to 36 bits | x18 | HSTL 15 Class I | 4 | NIOS | 2.5 |  | Y | Final
Stratix V GS (Vcc = 0.85V) | C3L | QDRII+ | Half Rate (non Ping-Pong PHY) | Soft Controller | Component | 1 Chip Select | Any, | 500 | Compatible with minimum frequency part | Up to 18 bits | x18 | HSTL 18 Class I | 4 | NIOS | 2.5 |  | Y | Final
Stratix V GS (Vcc = 0.85V) | C3L | QDRII+ | Half Rate (non Ping-Pong PHY) | Soft Controller | Component | 1 Chip Select | Any, | 500 | Compatible with minimum frequency part | Up to 18 bits | x18 | HSTL 15 Class I | 4 | NIOS | 2.5 |  | Y | Final
Stratix V GS (Vcc = 0.85V) | C3L | QDRII+ | Half Rate (non Ping-Pong PHY) | Soft Controller | Component | 1 Chip Select | Any, | 450 | Compatible with minimum frequency part | Up to 9 bits | x9 | HSTL 18 Class I | 4 | NIOS | 2 |  | Y | Final
Stratix V GS (Vcc = 0.85V) | C3L | QDRII+ | Half Rate (non Ping-Pong PHY) | Soft Controller | Component | 1 Chip Select | Any, | 450 | Compatible with minimum frequency part | Up to 9 bits | x9 | HSTL 15 Class I | 4 | NIOS | 2 |  | Y | Final
Stratix V GS (Vcc = 0.85V) | C3L | QDRII+ | Half Rate (non Ping-Pong PHY) | Soft Controller | Component | 1 Chip Select | Any, | 450 | Compatible with minimum frequency part | Up to 18 bits | x9 | HSTL 18 Class I | 4 | NIOS | 2 |  | Y | Final
Stratix V GS (Vcc = 0.85V) | C3L | QDRII+ | Half Rate (non Ping-Pong PHY) | Soft Controller | Component | 1 Chip Select | Any, | 450 | Compatible with minimum frequency part | Up to 18 bits | x9 | HSTL 15 Class I | 4 | NIOS | 2 |  | Y | Final
Stratix V GS (Vcc = 0.85V) | C3L | QDRII+ | Half Rate (non Ping-Pong PHY) | Soft Controller | Component | 1 Chip Select | Any, | 450 | Compatible with minimum frequency part | Up to 72 bits | x36 | HSTL 18 Class I | 4 | NIOS | 2 |  | Y | Final
Stratix V GS (Vcc = 0.85V) | C3L | QDRII+ | Half Rate (non Ping-Pong PHY) | Soft Controller | Component | 1 Chip Select | Any, | 450 | Compatible with minimum frequency part | Up to 72 bits | x36 | HSTL 15 Class I | 4 | NIOS | 2 |  | Y | Final
Stratix V GS (Vcc = 0.85V) | C3L | QDRII+ | Half Rate (non Ping-Pong PHY) | Soft Controller | Component | 1 Chip Select | Any, | 450 | Compatible with minimum frequency part | Up to 36 bits | x36 | HSTL 18 Class I | 4 | NIOS | 2 |  | Y | Final
Stratix V GS (Vcc = 0.85V) | C3L | QDRII+ | Half Rate (non Ping-Pong PHY) | Soft Controller | Component | 1 Chip Select | Any, | 450 | Compatible with minimum frequency part | Up to 36 bits | x36 | HSTL 15 Class I | 4 | NIOS | 2 |  | Y | Final
Stratix V GS (Vcc = 0.85V) | C3L | QDRII+ | Half Rate (non Ping-Pong PHY) | Soft Controller | Component | 1 Chip Select | Any, | 450 | Compatible with minimum frequency part | Up to 36 bits | x18 | HSTL 18 Class I | 4 | NIOS | 2 |  | Y | Final
Stratix V GS (Vcc = 0.85V) | C3L | QDRII+ | Half Rate (non Ping-Pong PHY) | Soft Controller | Component | 1 Chip Select | Any, | 450 | Compatible with minimum frequency part | Up to 36 bits | x18 | HSTL 15 Class I | 4 | NIOS | 2 |  | Y | Final
Stratix V GS (Vcc = 0.85V) | C3L | QDRII+ | Half Rate (non Ping-Pong PHY) | Soft Controller | Component | 1 Chip Select | Any, | 450 | Compatible with minimum frequency part | Up to 18 bits | x18 | HSTL 18 Class I | 4 | NIOS | 2 |  | Y | Final
Stratix V GS (Vcc = 0.85V) | C3L | QDRII+ | Half Rate (non Ping-Pong PHY) | Soft Controller | Component | 1 Chip Select | Any, | 450 | Compatible with minimum frequency part | Up to 18 bits | x18 | HSTL 15 Class I | 4 | NIOS | 2 |  | Y | Final
Stratix V GS (Vcc = 0.85V) | C3L | QDRII+ | Full Rate | Soft Controller | Component | 1 Chip Select | Any, | 300 | Compatible with minimum frequency part | Up to 9 bits | x9 | HSTL 18 Class I | 4 | RTL | 2.5 |  | Y | Final
Stratix V GS (Vcc = 0.85V) | C3L | QDRII+ | Full Rate | Soft Controller | Component | 1 Chip Select | Any, | 300 | Compatible with minimum frequency part | Up to 9 bits | x9 | HSTL 15 Class I | 4 | RTL | 2.5 |  | Y | Final
Stratix V GS (Vcc = 0.85V) | C3L | QDRII+ | Full Rate | Soft Controller | Component | 1 Chip Select | Any, | 267 | Compatible with minimum frequency part | Up to 18 bits | x9 | HSTL 18 Class I | 4 | RTL | 2.5 |  | Y | Final
Stratix V GS (Vcc = 0.85V) | C3L | QDRII+ | Full Rate | Soft Controller | Component | 1 Chip Select | Any, | 267 | Compatible with minimum frequency part | Up to 18 bits | x9 | HSTL 15 Class I | 4 | RTL | 2.5 |  | Y | Final
Stratix V GS (Vcc = 0.85V) | C3L | QDRII+ | Full Rate | Soft Controller | Component | 1 Chip Select | Any, | 267 | Compatible with minimum frequency part | Up to 72 bits | x36 | HSTL 18 Class I | 4 | RTL | 2.5 |  | Y | Final
Stratix V GS (Vcc = 0.85V) | C3L | QDRII+ | Full Rate | Soft Controller | Component | 1 Chip Select | Any, | 267 | Compatible with minimum frequency part | Up to 72 bits | x36 | HSTL 15 Class I | 4 | RTL | 2.5 |  | Y | Final
Stratix V GS (Vcc = 0.85V) | C3L | QDRII+ | Full Rate | Soft Controller | Component | 1 Chip Select | Any, | 300 | Compatible with minimum frequency part | Up to 36 bits | x36 | HSTL 18 Class I | 4 | RTL | 2.5 |  | Y | Final
Stratix V GS (Vcc = 0.85V) | C3L | QDRII+ | Full Rate | Soft Controller | Component | 1 Chip Select | Any, | 300 | Compatible with minimum frequency part | Up to 36 bits | x36 | HSTL 15 Class I | 4 | RTL | 2.5 |  | Y | Final
Stratix V GS (Vcc = 0.85V) | C3L | QDRII+ | Full Rate | Soft Controller | Component | 1 Chip Select | Any, | 267 | Compatible with minimum frequency part | Up to 36 bits | x18 | HSTL 18 Class I | 4 | RTL | 2.5 |  | Y | Final
Stratix V GS (Vcc = 0.85V) | C3L | QDRII+ | Full Rate | Soft Controller | Component | 1 Chip Select | Any, | 267 | Compatible with minimum frequency part | Up to 36 bits | x18 | HSTL 15 Class I | 4 | RTL | 2.5 |  | Y | Final
Stratix V GS (Vcc = 0.85V) | C3L | QDRII+ | Full Rate | Soft Controller | Component | 1 Chip Select | Any, | 300 | Compatible with minimum frequency part | Up to 18 bits | x18 | HSTL 18 Class I | 4 | RTL | 2.5 |  | Y | Final
Stratix V GS (Vcc = 0.85V) | C3L | QDRII+ | Full Rate | Soft Controller | Component | 1 Chip Select | Any, | 300 | Compatible with minimum frequency part | Up to 18 bits | x18 | HSTL 15 Class I | 4 | RTL | 2.5 |  | Y | Final
Stratix V GS (Vcc = 0.85V) | C3L | QDRII+ | Full Rate | Soft Controller | Component | 1 Chip Select | Any, | 300 | Compatible with minimum frequency part | Up to 9 bits | x9 | HSTL 18 Class I | 4 | RTL | 2 |  | Y | Final
Stratix V GS (Vcc = 0.85V) | C3L | QDRII+ | Full Rate | Soft Controller | Component | 1 Chip Select | Any, | 300 | Compatible with minimum frequency part | Up to 9 bits | x9 | HSTL 15 Class I | 4 | RTL | 2 |  | Y | Final
Stratix V GS (Vcc = 0.85V) | C3L | QDRII+ | Full Rate | Soft Controller | Component | 1 Chip Select | Any, | 267 | Compatible with minimum frequency part | Up to 18 bits | x9 | HSTL 18 Class I | 4 | RTL | 2 |  | Y | Final
Stratix V GS (Vcc = 0.85V) | C3L | QDRII+ | Full Rate | Soft Controller | Component | 1 Chip Select | Any, | 267 | Compatible with minimum frequency part | Up to 18 bits | x9 | HSTL 15 Class I | 4 | RTL | 2 |  | Y | Final
Stratix V GS (Vcc = 0.85V) | C3L | QDRII+ | Full Rate | Soft Controller | Component | 1 Chip Select | Any, | 267 | Compatible with minimum frequency part | Up to 72 bits | x36 | HSTL 18 Class I | 4 | RTL | 2 |  | Y | Final
Stratix V GS (Vcc = 0.85V) | C3L | QDRII+ | Full Rate | Soft Controller | Component | 1 Chip Select | Any, | 267 | Compatible with minimum frequency part | Up to 72 bits | x36 | HSTL 15 Class I | 4 | RTL | 2 |  | Y | Final
Stratix V GS (Vcc = 0.85V) | C3L | QDRII+ | Full Rate | Soft Controller | Component | 1 Chip Select | Any, | 300 | Compatible with minimum frequency part | Up to 36 bits | x36 | HSTL 18 Class I | 4 | RTL | 2 |  | Y | Final
Stratix V GS (Vcc = 0.85V) | C3L | QDRII+ | Full Rate | Soft Controller | Component | 1 Chip Select | Any, | 300 | Compatible with minimum frequency part | Up to 36 bits | x36 | HSTL 15 Class I | 4 | RTL | 2 |  | Y | Final
Stratix V GS (Vcc = 0.85V) | C3L | QDRII+ | Full Rate | Soft Controller | Component | 1 Chip Select | Any, | 267 | Compatible with minimum frequency part | Up to 36 bits | x18 | HSTL 18 Class I | 4 | RTL | 2 |  | Y | Final
Stratix V GS (Vcc = 0.85V) | C3L | QDRII+ | Full Rate | Soft Controller | Component | 1 Chip Select | Any, | 267 | Compatible with minimum frequency part | Up to 36 bits | x18 | HSTL 15 Class I | 4 | RTL | 2 |  | Y | Final
Stratix V GS (Vcc = 0.85V) | C3L | QDRII+ | Full Rate | Soft Controller | Component | 1 Chip Select | Any, | 300 | Compatible with minimum frequency part | Up to 18 bits | x18 | HSTL 18 Class I | 4 | RTL | 2 |  | Y | Final
Stratix V GS (Vcc = 0.85V) | C3L | QDRII+ | Full Rate | Soft Controller | Component | 1 Chip Select | Any, | 300 | Compatible with minimum frequency part | Up to 18 bits | x18 | HSTL 15 Class I | 4 | RTL | 2 |  | Y | Final
Stratix V GS (Vcc = 0.85V) | C3L | DDR3L | Quarter Rate (non Ping-Pong PHY) | Soft Controller | UDIMM | Quad Rank Only Support in 2 slots dual rank format | Any, | 400 | Compatible with minimum frequency part | Up to 72 bits | x8 | SSTL 135 Class -- | On-the-fly | NIOS |  | Y | Y | Final | Refer to timing closure guidelines in database knowledge solution rd06142011_575. These are dual slots specs, for quad slots specs, you need to enter accurate board delays and ensure timing closure is achieved in Quartus.
Stratix V GS (Vcc = 0.85V) | C3L | DDR3L | Quarter Rate (non Ping-Pong PHY) | Soft Controller | UDIMM | Dual Rank | Any, | 667 | Compatible with minimum frequency part | Up to 72 bits | x8 | SSTL 135 Class -- | On-the-fly | NIOS |  | Y | Y | Final | Refer to timing closure guidelines in database knowledge solution rd06142011_575.
Stratix V GS (Vcc = 0.85V) | C3L | DDR3L | Quarter Rate (non Ping-Pong PHY) | Soft Controller | UDIMM | Dual Rank | Any, | 667 | Compatible with minimum frequency part | Up to 72 bits | x4 | SSTL 135 Class -- | On-the-fly | NIOS |  | Y | Y | Final | Refer to timing closure guidelines in database knowledge solution rd06142011_575.
Stratix V GS (Vcc = 0.85V) | C3L | DDR3L | Quarter Rate (non Ping-Pong PHY) | Soft Controller | UDIMM | Single Rank | Any, | 800 | Compatible with minimum frequency part | Up to 72 bits | x8 | SSTL 135 Class -- | On-the-fly | NIOS |  | Y | Y | Final | Refer to timing closure guidelines in database knowledge solution rd06142011_575.
Stratix V GS (Vcc = 0.85V) | C3L | DDR3L | Quarter Rate (non Ping-Pong PHY) | Soft Controller | UDIMM | Single Rank | Any, | 800 | Compatible with minimum frequency part | Up to 72 bits | x4 | SSTL 135 Class -- | On-the-fly | NIOS |  | Y | Y | Final | Refer to timing closure guidelines in database knowledge solution rd06142011_575.
Stratix V GS (Vcc = 0.85V) | C3L | DDR3L | Quarter Rate (non Ping-Pong PHY) | Soft Controller | RDIMM | Dual Rank | Any, | 667 | Compatible with minimum frequency part | Up to 72 bits | x8 | SSTL 135 Class -- | On-the-fly | NIOS |  | Y | Y | Final | Refer to timing closure guidelines in database knowledge solution rd06142011_575. These are single slot specs, for dual slots specs, you need to enter accurate board delays and ensure timing closure is achieved in Quartus.
Stratix V GS (Vcc = 0.85V) | C3L | DDR3L | Quarter Rate (non Ping-Pong PHY) | Soft Controller | RDIMM | Dual Rank | Any, | 667 | Compatible with minimum frequency part | Up to 72 bits | x4 | SSTL 135 Class -- | On-the-fly | NIOS |  | Y | Y | Final | Refer to timing closure guidelines in database knowledge solution rd06142011_575. These are single slot specs, for dual slots specs, you need to enter accurate board delays and ensure timing closure is achieved in Quartus.
Stratix V GS (Vcc = 0.85V) | C3L | DDR3L | Quarter Rate (non Ping-Pong PHY) | Soft Controller | RDIMM | Single Rank | Any, | 800 | Compatible with minimum frequency part | Up to 72 bits | x8 | SSTL 135 Class -- | On-the-fly | NIOS |  | Y | Y | Final | Refer to timing closure guidelines in database knowledge solution rd06142011_575.
Stratix V GS (Vcc = 0.85V) | C3L | DDR3L | Quarter Rate (non Ping-Pong PHY) | Soft Controller | RDIMM | Single Rank | Any, | 800 | Compatible with minimum frequency part | Up to 72 bits | x4 | SSTL 135 Class -- | On-the-fly | NIOS |  | Y | Y | Final | Refer to timing closure guidelines in database knowledge solution rd06142011_575.
Stratix V GS (Vcc = 0.85V) | C3L | DDR3L | Quarter Rate (non Ping-Pong PHY) | Soft Controller | Component | 4 Chip Selects | Any, | 400 | Compatible with minimum frequency part | Up to 72 bits | x8 | SSTL 135 Class -- | On-the-fly | NIOS |  | Y | Y | Final | Refer to timing closure guidelines in database knowledge solution rd06142011_575. Multiple DDR3 SDRAM components must be laid out in a single-rank DDR2 SDRAM DIMM layout format.
Stratix V GS (Vcc = 0.85V) | C3L | DDR3L | Quarter Rate (non Ping-Pong PHY) | Soft Controller | Component | 4 Chip Selects | Any, | 400 | Compatible with minimum frequency part | Up to 72 bits | x4 | SSTL 135 Class -- | On-the-fly | NIOS |  | Y | Y | Final | Refer to timing closure guidelines in database knowledge solution rd06142011_575. Multiple DDR3 SDRAM components must be laid out in a single-rank DDR2 SDRAM DIMM layout format.
Stratix V GS (Vcc = 0.85V) | C3L | DDR3L | Quarter Rate (non Ping-Pong PHY) | Soft Controller | Component | 2 Chip Selects | Any, | 667 | Compatible with minimum frequency part | Up to 72 bits | x8 | SSTL 135 Class -- | On-the-fly | NIOS |  | Y | Y | Final | Refer to timing closure guidelines in database knowledge solution rd06142011_575. Multiple DDR3 SDRAM components must be laid out in a single-rank DDR2 SDRAM DIMM layout format.
Stratix V GS (Vcc = 0.85V) | C3L | DDR3L | Quarter Rate (non Ping-Pong PHY) | Soft Controller | Component | 2 Chip Selects | Any, | 667 | Compatible with minimum frequency part | Up to 72 bits | x4 | SSTL 135 Class -- | On-the-fly | NIOS |  | Y | Y | Final | Refer to timing closure guidelines in database knowledge solution rd06142011_575. Multiple DDR3 SDRAM components must be laid out in a single-rank DDR2 SDRAM DIMM layout format.
Stratix V GS (Vcc = 0.85V) | C3L | DDR3L | Quarter Rate (non Ping-Pong PHY) | Soft Controller | Component | 1 Chip Select | Any, | 800 | Compatible with minimum frequency part | Up to 72 bits | x8 | SSTL 135 Class -- | On-the-fly | NIOS |  | Y | Y | Final | Refer to timing closure guidelines in database knowledge solution rd06142011_575.
Stratix V GS (Vcc = 0.85V) | C3L | DDR3L | Quarter Rate (non Ping-Pong PHY) | Soft Controller | Component | 1 Chip Select | Any, | 800 | Compatible with minimum frequency part | Up to 72 bits | x4 | SSTL 135 Class -- | On-the-fly | NIOS |  | Y | Y | Final | Refer to timing closure guidelines in database knowledge solution rd06142011_575.
Stratix V GS (Vcc = 0.85V) | C3L | DDR3L | Half Rate (non Ping-Pong PHY) | Soft Controller | UDIMM | Quad Rank Only Support in 2 slots dual rank format | Any, | 400 | Compatible with minimum frequency part | Up to 72 bits | x8 | SSTL 135 Class -- | On-the-fly | NIOS |  | Y | Y | Final | Refer to timing closure guidelines in database knowledge solution rd06142011_575. These are dual slots specs, for quad slots specs, you need to enter accurate board delays and ensure timing closure is achieved in Quartus.
Stratix V GS (Vcc = 0.85V) | C3L | DDR3L | Half Rate (non Ping-Pong PHY) | Soft Controller | UDIMM | Quad Rank Only Support in 2 slots dual rank format | Any, | 400 | Compatible with minimum frequency part | Up to 72 bits | x4 | SSTL 135 Class -- | On-the-fly | NIOS |  | Y | Y | Final | Refer to timing closure guidelines in database knowledge solution rd06142011_575. These are dual slots specs, for quad slots specs, you need to enter accurate board delays and ensure timing closure is achieved in Quartus.
Stratix V GS (Vcc = 0.85V) | C3L | DDR3L | Half Rate (non Ping-Pong PHY) | Soft Controller | UDIMM | Dual Rank | Any, | 400 | Compatible with minimum frequency part | Up to 72 bits | x8 | SSTL 135 Class -- | On-the-fly | NIOS |  | Y | Y | Final | Refer to timing closure guidelines in database knowledge solution rd06142011_575.
Stratix V GS (Vcc = 0.85V) | C3L | DDR3L | Half Rate (non Ping-Pong PHY) | Soft Controller | UDIMM | Dual Rank | Any, | 400 | Compatible with minimum frequency part | Up to 72 bits | x4 | SSTL 135 Class -- | On-the-fly | NIOS |  | Y | Y | Final | Refer to timing closure guidelines in database knowledge solution rd06142011_575.
Stratix V GS (Vcc = 0.85V) | C3L | DDR3L | Half Rate (non Ping-Pong PHY) | Soft Controller | UDIMM | Single Rank | Any, | 400 | Compatible with minimum frequency part | Up to 72 bits | x8 | SSTL 135 Class -- | On-the-fly | NIOS |  | Y | Y | Final | Refer to timing closure guidelines in database knowledge solution rd06142011_575.
Stratix V GS (Vcc = 0.85V) | C3L | DDR3L | Half Rate (non Ping-Pong PHY) | Soft Controller | UDIMM | Single Rank | Any, | 400 | Compatible with minimum frequency part | Up to 72 bits | x4 | SSTL 135 Class -- | On-the-fly | NIOS |  | Y | Y | Final | Refer to timing closure guidelines in database knowledge solution rd06142011_575.
Stratix V GS (Vcc = 0.85V) | C3L | DDR3L | Half Rate (non Ping-Pong PHY) | Soft Controller | RDIMM | Dual Rank | Any, | 400 | Compatible with minimum frequency part | Up to 72 bits | x8 | SSTL 135 Class -- | On-the-fly | NIOS |  | Y | Y | Final | Refer to timing closure guidelines in database knowledge solution rd06142011_575. These are single slot specs, for dual slots specs, you need to enter accurate board delays and ensure timing closure is achieved in Quartus.
Stratix V GS (Vcc = 0.85V) | C3L | DDR3L | Half Rate (non Ping-Pong PHY) | Soft Controller | RDIMM | Dual Rank | Any, | 400 | Compatible with minimum frequency part | Up to 72 bits | x4 | SSTL 135 Class -- | On-the-fly | NIOS |  | Y | Y | Final | Refer to timing closure guidelines in database knowledge solution rd06142011_575. These are single slot specs, for dual slots specs, you need to enter accurate board delays and ensure timing closure is achieved in Quartus.
Stratix V GS (Vcc = 0.85V) | C3L | DDR3L | Half Rate (non Ping-Pong PHY) | Soft Controller | RDIMM | Single Rank | Any, | 400 | Compatible with minimum frequency part | Up to 72 bits | x8 | SSTL 135 Class -- | On-the-fly | NIOS |  | Y | Y | Final | Refer to timing closure guidelines in database knowledge solution rd06142011_575.
Stratix V GS (Vcc = 0.85V) | C3L | DDR3L | Half Rate (non Ping-Pong PHY) | Soft Controller | RDIMM | Single Rank | Any, | 400 | Compatible with minimum frequency part | Up to 72 bits | x4 | SSTL 135 Class -- | On-the-fly | NIOS |  | Y | Y | Final | Refer to timing closure guidelines in database knowledge solution rd06142011_575.
Stratix V GS (Vcc = 0.85V) | C3L | DDR3L | Half Rate (non Ping-Pong PHY) | Soft Controller | Component | 4 Chip Selects | Any, | 400 | Compatible with minimum frequency part | Up to 72 bits | x8 | SSTL 135 Class -- | On-the-fly | NIOS |  | Y | Y | Final | Refer to timing closure guidelines in database knowledge solution rd06142011_575. Multiple DDR3 SDRAM components must be laid out in a single-rank DDR2 SDRAM DIMM layout format.
Stratix V GS (Vcc = 0.85V) | C3L | DDR3L | Half Rate (non Ping-Pong PHY) | Soft Controller | Component | 4 Chip Selects | Any, | 400 | Compatible with minimum frequency part | Up to 72 bits | x4 | SSTL 135 Class -- | On-the-fly | NIOS |  | Y | Y | Final | Refer to timing closure guidelines in database knowledge solution rd06142011_575. Multiple DDR3 SDRAM components must be laid out in a single-rank DDR2 SDRAM DIMM layout format.
Stratix V GS (Vcc = 0.85V) | C3L | DDR3L | Half Rate (non Ping-Pong PHY) | Soft Controller | Component | 2 Chip Selects | Any, | 400 | Compatible with minimum frequency part | Up to 72 bits | x8 | SSTL 135 Class -- | On-the-fly | NIOS |  | Y | Y | Final | Refer to timing closure guidelines in database knowledge solution rd06142011_575. Multiple DDR3 SDRAM components must be laid out in a single-rank DDR2 SDRAM DIMM layout format.
Stratix V GS (Vcc = 0.85V) | C3L | DDR3L | Half Rate (non Ping-Pong PHY) | Soft Controller | Component | 2 Chip Selects | Any, | 400 | Compatible with minimum frequency part | Up to 72 bits | x4 | SSTL 135 Class -- | On-the-fly | NIOS |  | Y | Y | Final | Refer to timing closure guidelines in database knowledge solution rd06142011_575. Multiple DDR3 SDRAM components must be laid out in a single-rank DDR2 SDRAM DIMM layout format.
Stratix V GS (Vcc = 0.85V) | C3L | DDR3L | Half Rate (non Ping-Pong PHY) | Soft Controller | Component | 1 Chip Select | Any, | 400 | Compatible with minimum frequency part | Up to 72 bits | x8 | SSTL 135 Class -- | On-the-fly | NIOS |  | Y | Y | Final | Refer to timing closure guidelines in database knowledge solution rd06142011_575.
Stratix V GS (Vcc = 0.85V) | C3L | DDR3L | Half Rate (non Ping-Pong PHY) | Soft Controller | Component | 1 Chip Select | Any, | 400 | Compatible with minimum frequency part | Up to 72 bits | x4 | SSTL 135 Class -- | On-the-fly | NIOS |  | Y | Y | Final | Refer to timing closure guidelines in database knowledge solution rd06142011_575.
Stratix V GS (Vcc = 0.85V) | C3L | DDR3 | Quarter Rate (non Ping-Pong PHY) | Soft Controller | UDIMM | Quad Rank Only Support in 2 slots dual rank format | Any, | 400 | Compatible with minimum frequency part | Up to 72 bits | x8 | SSTL 15 Class I/II | On-the-fly | NIOS |  | Y | Y | Final | Refer to pin placement guidelines in knowledge base solution rd06142011_575. These are dual slots specs, for quad slots specs, you need to enter accurate board delays and ensure timing closure is achieved in Quartus.
Stratix V GS (Vcc = 0.85V) | C3L | DDR3 | Quarter Rate (non Ping-Pong PHY) | Soft Controller | UDIMM | Quad Rank Only Support in 2 slots dual rank format | Any, | 400 | Compatible with minimum frequency part | Up to 72 bits | x4 | SSTL 15 Class I/II | On-the-fly | NIOS |  | Y | Y | Final | Refer to pin placement guidelines in knowledge base solution rd06142011_575. These are dual slots specs, for quad slots specs, you need to enter accurate board delays and ensure timing closure is achieved in Quartus.
Stratix V GS (Vcc = 0.85V) | C3L | DDR3 | Quarter Rate (non Ping-Pong PHY) | Soft Controller | UDIMM | Dual Rank | Any, | 667 | Compatible with minimum frequency part | Up to 72 bits | x8 | SSTL 15 Class I/II | On-the-fly | NIOS |  | Y | Y | Final | Refer to pin placement guidelines in knowledge base solution rd06142011_575.
Stratix V GS (Vcc = 0.85V) | C3L | DDR3 | Quarter Rate (non Ping-Pong PHY) | Soft Controller | UDIMM | Dual Rank | Any, | 533 | Compatible with minimum frequency part | 144 bits | x8 | SSTL 15 Class I/II | On-the-fly | NIOS |  | Y | Y | Final | Refer to pin placement guidelines in knowledge base solution rd06142011_575.
Stratix V GS (Vcc = 0.85V) | C3L | DDR3 | Quarter Rate (non Ping-Pong PHY) | Soft Controller | UDIMM | Dual Rank | Any, | 667 | Compatible with minimum frequency part | Up to 72 bits | x4 | SSTL 15 Class I/II | On-the-fly | NIOS |  | Y | Y | Final | Refer to pin placement guidelines in knowledge base solution rd06142011_575.
Stratix V GS (Vcc = 0.85V) | C3L | DDR3 | Quarter Rate (non Ping-Pong PHY) | Soft Controller | UDIMM | Single Rank | Any, | 800 | Compatible with minimum frequency part | Up to 72 bits | x8 | SSTL 15 Class I/II | On-the-fly | NIOS |  | Y | Y | Final | Refer to pin placement guidelines in knowledge base solution rd06142011_575.
Stratix V GS (Vcc = 0.85V) | C3L | DDR3 | Quarter Rate (non Ping-Pong PHY) | Soft Controller | UDIMM | Single Rank | Any, | 533 | Compatible with minimum frequency part | 144 bits | x8 | SSTL 15 Class I/II | On-the-fly | NIOS |  | Y | Y | Final | Refer to pin placement guidelines in knowledge base solution rd06142011_575.
Stratix V GS (Vcc = 0.85V) | C3L | DDR3 | Quarter Rate (non Ping-Pong PHY) | Soft Controller | UDIMM | Single Rank | Any, | 800 | Compatible with minimum frequency part | Up to 72 bits | x4 | SSTL 15 Class I/II | On-the-fly | NIOS |  | Y | Y | Final | Refer to pin placement guidelines in knowledge base solution rd06142011_575.
Stratix V GS (Vcc = 0.85V) | C3L | DDR3 | Quarter Rate (non Ping-Pong PHY) | Soft Controller | RDIMM | Quad Rank Only Support in 1 slot quad rank format | Any, | 533 | Compatible with minimum frequency part | Up to 72 bits | x4 | SSTL 15 Class I/II | On-the-fly | NIOS |  | Y | Y | Final | Multiple DDR3 SDRAM components must be laid out in a single-rank DDR2 SDRAM DIMM layout format. For dual slots specs, you need to enter accurate board delays and ensure timing closure is achieved in Quartus.
Stratix V GS (Vcc = 0.85V) | C3L | DDR3 | Quarter Rate (non Ping-Pong PHY) | Soft Controller | RDIMM | Dual Rank | Any, | 667 | Compatible with minimum frequency part | Up to 72 bits | x8 | SSTL 15 Class I/II | On-the-fly | NIOS |  | Y | Y | Final | Refer to pin placement guidelines in knowledge base solution rd06142011_575. These are single slot specs, for dual slots specs, you need to enter accurate board delays and ensure timing closure is achieved in Quartus.
Stratix V GS (Vcc = 0.85V) | C3L | DDR3 | Quarter Rate (non Ping-Pong PHY) | Soft Controller | RDIMM | Dual Rank | Any, | 667 | Compatible with minimum frequency part | Up to 72 bits | x4 | SSTL 15 Class I/II | On-the-fly | NIOS |  | Y | Y | Final | Refer to pin placement guidelines in knowledge base solution rd06142011_575. These are single slot specs, for dual slots specs, you need to enter accurate board delays and ensure timing closure is achieved in Quartus.
Stratix V GS (Vcc = 0.85V) | C3L | DDR3 | Quarter Rate (non Ping-Pong PHY) | Soft Controller | RDIMM | Single Rank | Any, | 800 | Compatible with minimum frequency part | Up to 72 bits | x8 | SSTL 15 Class I/II | On-the-fly | NIOS |  | Y | Y | Final | Refer to pin placement guidelines in knowledge base solution rd06142011_575.
Stratix V GS (Vcc = 0.85V) | C3L | DDR3 | Quarter Rate (non Ping-Pong PHY) | Soft Controller | RDIMM | Single Rank | Any, | 800 | Compatible with minimum frequency part | Up to 72 bits | x4 | SSTL 15 Class I/II | On-the-fly | NIOS |  | Y | Y | Final | Refer to pin placement guidelines in knowledge base solution rd06142011_575.
Stratix V GS (Vcc = 0.85V) | C3L | DDR3 | Quarter Rate (non Ping-Pong PHY) | Soft Controller | Component | 4 Chip Selects | Any, | 400 | Compatible with minimum frequency part | Up to 72 bits | x8 | SSTL 15 Class I/II | On-the-fly | NIOS |  | Y | Y | Final | Refer to pin placement guidelines in knowledge base solution rd06142011_575. Multiple DDR3 SDRAM components must be laid out in a single-rank DDR2 SDRAM DIMM layout format.
Stratix V GS (Vcc = 0.85V) | C3L | DDR3 | Quarter Rate (non Ping-Pong PHY) | Soft Controller | Component | 4 Chip Selects | Any, | 400 | Compatible with minimum frequency part | Up to 72 bits | x4 | SSTL 15 Class I/II | On-the-fly | NIOS |  | Y | Y | Final | Refer to pin placement guidelines in knowledge base solution rd06142011_575. Multiple DDR3 SDRAM components must be laid out in a single-rank DDR2 SDRAM DIMM layout format.
Stratix V GS (Vcc = 0.85V) | C3L | DDR3 | Quarter Rate (non Ping-Pong PHY) | Soft Controller | Component | 2 Chip Selects | Any, | 667 | Compatible with minimum frequency part | Up to 72 bits | x8 | SSTL 15 Class I/II | On-the-fly | NIOS |  | Y | Y | Final | Refer to pin placement guidelines in knowledge base solution rd06142011_575. Multiple DDR3 SDRAM components must be laid out in a single-rank DDR2 SDRAM DIMM layout format.
Stratix V GS (Vcc = 0.85V) | C3L | DDR3 | Quarter Rate (non Ping-Pong PHY) | Soft Controller | Component | 2 Chip Selects | Any, | 667 | Compatible with minimum frequency part | Up to 72 bits | x4 | SSTL 15 Class I/II | On-the-fly | NIOS |  | Y | Y | Final | Refer to pin placement guidelines in knowledge base solution rd06142011_575. Multiple DDR3 SDRAM components must be laid out in a single-rank DDR2 SDRAM DIMM layout format.
Stratix V GS (Vcc = 0.85V) | C3L | DDR3 | Quarter Rate (non Ping-Pong PHY) | Soft Controller | Component | 1 Chip Select | Any, | 800 | Compatible with minimum frequency part | Up to 72 bits | x8 | SSTL 15 Class I/II | On-the-fly | NIOS |  | Y | Y | Final | Refer to pin placement guidelines in knowledge base solution rd06142011_575.
Stratix V GS (Vcc = 0.85V) | C3L | DDR3 | Quarter Rate (non Ping-Pong PHY) | Soft Controller | Component | 1 Chip Select | Any, | 800 | Compatible with minimum frequency part | Up to 72 bits | x4 | SSTL 15 Class I/II | On-the-fly | NIOS |  | Y | Y | Final | Refer to pin placement guidelines in knowledge base solution rd06142011_575.
Stratix V GS (Vcc = 0.85V) | C3L | DDR3 | Half Rate (non Ping-Pong PHY) | Soft Controller | UDIMM | Quad Rank Only Support in 2 slots dual rank format | Any, | 400 | Compatible with minimum frequency part | Up to 72 bits | x8 | SSTL 15 Class I/II | On-the-fly | NIOS |  | Y | Y | Final | Refer to pin placement guidelines in knowledge base solution rd06142011_575. These are dual slots specs, for quad slots specs, you need to enter accurate board delays and ensure timing closure is achieved in Quartus.
Stratix V GS (Vcc = 0.85V) | C3L | DDR3 | Half Rate (non Ping-Pong PHY) | Soft Controller | UDIMM | Quad Rank Only Support in 2 slots dual rank format | Any, | 400 | Compatible with minimum frequency part | Up to 72 bits | x4 | SSTL 15 Class I/II | On-the-fly | NIOS |  | Y | Y | Final | Refer to pin placement guidelines in knowledge base solution rd06142011_575. These are dual slots specs, for quad slots specs, you need to enter accurate board delays and ensure timing closure is achieved in Quartus.
Stratix V GS (Vcc = 0.85V) | C3L | DDR3 | Half Rate (non Ping-Pong PHY) | Soft Controller | UDIMM | Dual Rank | Any, | 400 | Compatible with minimum frequency part | Up to 72 bits | x8 | SSTL 15 Class I/II | On-the-fly | NIOS |  | Y | Y | Final | Refer to pin placement guidelines in knowledge base solution rd06142011_575.
Stratix V GS (Vcc = 0.85V) | C3L | DDR3 | Half Rate (non Ping-Pong PHY) | Soft Controller | UDIMM | Dual Rank | Any, | 400 | Compatible with minimum frequency part | 144 bits | x8 | SSTL 15 Class I/II | On-the-fly | NIOS |  | Y | Y | Final | Refer to pin placement guidelines in knowledge base solution rd06142011_575.
Stratix V GS (Vcc = 0.85V) | C3L | DDR3 | Half Rate (non Ping-Pong PHY) | Soft Controller | UDIMM | Dual Rank | Any, | 400 | Compatible with minimum frequency part | Up to 72 bits | x4 | SSTL 15 Class I/II | On-the-fly | NIOS |  | Y | Y | Final | Refer to pin placement guidelines in knowledge base solution rd06142011_575.
Stratix V GS (Vcc = 0.85V) | C3L | DDR3 | Half Rate (non Ping-Pong PHY) | Soft Controller | UDIMM | Single Rank | Any, | 400 | Compatible with minimum frequency part | Up to 72 bits | x8 | SSTL 15 Class I/II | On-the-fly | NIOS |  | Y | Y | Final | Refer to pin placement guidelines in knowledge base solution rd06142011_575.
Stratix V GS (Vcc = 0.85V) | C3L | DDR3 | Half Rate (non Ping-Pong PHY) | Soft Controller | UDIMM | Single Rank | Any, | 400 | Compatible with minimum frequency part | 144 bits | x8 | SSTL 15 Class I/II | On-the-fly | NIOS |  | Y | Y | Final | Refer to pin placement guidelines in knowledge base solution rd06142011_575.
Stratix V GS (Vcc = 0.85V) | C3L | DDR3 | Half Rate (non Ping-Pong PHY) | Soft Controller | UDIMM | Single Rank | Any, | 400 | Compatible with minimum frequency part | Up to 72 bits | x4 | SSTL 15 Class I/II | On-the-fly | NIOS |  | Y | Y | Final | Refer to pin placement guidelines in knowledge base solution rd06142011_575.
Stratix V GS (Vcc = 0.85V) | C3L | DDR3 | Half Rate (non Ping-Pong PHY) | Soft Controller | RDIMM | Dual Rank | Any, | 400 | Compatible with minimum frequency part | Up to 72 bits | x8 | SSTL 15 Class I/II | On-the-fly | NIOS |  | Y | Y | Final | Refer to pin placement guidelines in knowledge base solution rd06142011_575. These are single slot specs, for dual slots specs, you need to enter accurate board delays and ensure timing closure is achieved in Quartus.
Stratix V GS (Vcc = 0.85V) | C3L | DDR3 | Half Rate (non Ping-Pong PHY) | Soft Controller | RDIMM | Dual Rank | Any, | 400 | Compatible with minimum frequency part | Up to 72 bits | x4 | SSTL 15 Class I/II | On-the-fly | NIOS |  | Y | Y | Final | Refer to pin placement guidelines in knowledge base solution rd06142011_575. These are single slot specs, for dual slots specs, you need to enter accurate board delays and ensure timing closure is achieved in Quartus.
Stratix V GS (Vcc = 0.85V) | C3L | DDR3 | Half Rate (non Ping-Pong PHY) | Soft Controller | RDIMM | Single Rank | Any, | 400 | Compatible with minimum frequency part | Up to 72 bits | x8 | SSTL 15 Class I/II | On-the-fly | NIOS |  | Y | Y | Final | Refer to pin placement guidelines in knowledge base solution rd06142011_575.
Stratix V GS (Vcc = 0.85V) | C3L | DDR3 | Half Rate (non Ping-Pong PHY) | Soft Controller | RDIMM | Single Rank | Any, | 400 | Compatible with minimum frequency part | Up to 72 bits | x4 | SSTL 15 Class I/II | On-the-fly | NIOS |  | Y | Y | Final | Refer to pin placement guidelines in knowledge base solution rd06142011_575.
Stratix V GS (Vcc = 0.85V) | C3L | DDR3 | Half Rate (non Ping-Pong PHY) | Soft Controller | Component | 4 Chip Selects | Any, | 400 | Compatible with minimum frequency part | Up to 72 bits | x8 | SSTL 15 Class I/II | On-the-fly | NIOS |  | Y | Y | Final | Refer to pin placement guidelines in knowledge base solution rd06142011_575. Multiple DDR3 SDRAM components must be laid out in a single-rank DDR2 SDRAM DIMM layout format.
Stratix V GS (Vcc = 0.85V) | C3L | DDR3 | Half Rate (non Ping-Pong PHY) | Soft Controller | Component | 4 Chip Selects | Any, | 400 | Compatible with minimum frequency part | Up to 72 bits | x4 | SSTL 15 Class I/II | On-the-fly | NIOS |  | Y | Y | Final | Refer to pin placement guidelines in knowledge base solution rd06142011_575. Multiple DDR3 SDRAM components must be laid out in a single-rank DDR2 SDRAM DIMM layout format.
Stratix V GS (Vcc = 0.85V) | C3L | DDR3 | Half Rate (non Ping-Pong PHY) | Soft Controller | Component | 2 Chip Selects | Any, | 400 | Compatible with minimum frequency part | Up to 72 bits | x8 | SSTL 15 Class I/II | On-the-fly | NIOS |  | Y | Y | Final | Refer to pin placement guidelines in knowledge base solution rd06142011_575. Multiple DDR3 SDRAM components must be laid out in a single-rank DDR2 SDRAM DIMM layout format.
Stratix V GS (Vcc = 0.85V) | C3L | DDR3 | Half Rate (non Ping-Pong PHY) | Soft Controller | Component | 2 Chip Selects | Any, | 400 | Compatible with minimum frequency part | Up to 72 bits | x4 | SSTL 15 Class I/II | On-the-fly | NIOS |  | Y | Y | Final | Refer to pin placement guidelines in knowledge base solution rd06142011_575. Multiple DDR3 SDRAM components must be laid out in a single-rank DDR2 SDRAM DIMM layout format.
Stratix V GS (Vcc = 0.85V) | C3L | DDR3 | Half Rate (non Ping-Pong PHY) | Soft Controller | Component | 1 Chip Select | Any, | 400 | Compatible with minimum frequency part | Up to 72 bits | x8 | SSTL 15 Class I/II | On-the-fly | NIOS |  | Y | Y | Final | Refer to pin placement guidelines in knowledge base solution rd06142011_575.
Stratix V GS (Vcc = 0.85V) | C3L | DDR3 | Half Rate (non Ping-Pong PHY) | Soft Controller | Component | 1 Chip Select | Any, | 400 | Compatible with minimum frequency part | Up to 72 bits | x4 | SSTL 15 Class I/II | On-the-fly | NIOS |  | Y | Y | Final | Refer to pin placement guidelines in knowledge base solution rd06142011_575.
Stratix V GS (Vcc = 0.85V) | C3L | DDR2 | Half Rate (non Ping-Pong PHY) | Soft Controller | UDIMM | Quad Rank Only Support in 2 slots dual rank format | Any, | 333 | Compatible with minimum frequency part | Up to 72 bits | x8 | SSTL 18 Class I/II | 4 or 8 | NIOS |  | Y | Y | Final
Stratix V GS (Vcc = 0.85V) | C3L | DDR2 | Half Rate (non Ping-Pong PHY) | Soft Controller | UDIMM | Quad Rank Only Support in 2 slots dual rank format | Any, | 333 | Compatible with minimum frequency part | 144 bits | x8 | SSTL 18 Class I/II | 4 or 8 | NIOS |  | Y | Y | Final
Stratix V GS (Vcc = 0.85V) | C3L | DDR2 | Half Rate (non Ping-Pong PHY) | Soft Controller | UDIMM | Quad Rank Only Support in 2 slots dual rank format | Any, | 333 | Compatible with minimum frequency part | Up to 72 bits | x4 | SSTL 18 Class I/II | 4 or 8 | NIOS |  | Y | Y | Final
Stratix V GS (Vcc = 0.85V) | C3L | DDR2 | Half Rate (non Ping-Pong PHY) | Soft Controller | UDIMM | Dual Rank | Any, | 333 | Compatible with minimum frequency part | Up to 72 bits | x8 | SSTL 18 Class I/II | 4 or 8 | NIOS |  | Y | Y | Final
Stratix V GS (Vcc = 0.85V) | C3L | DDR2 | Half Rate (non Ping-Pong PHY) | Soft Controller | UDIMM | Dual Rank | Any, | 333 | Compatible with minimum frequency part | 144 bits | x8 | SSTL 18 Class I/II | 4 or 8 | NIOS |  | Y | Y | Final
Stratix V GS (Vcc = 0.85V) | C3L | DDR2 | Half Rate (non Ping-Pong PHY) | Soft Controller | UDIMM | Dual Rank | Any, | 333 | Compatible with minimum frequency part | Up to 72 bits | x4 | SSTL 18 Class I/II | 4 or 8 | NIOS |  | Y | Y | Final
Stratix V GS (Vcc = 0.85V) | C3L | DDR2 | Half Rate (non Ping-Pong PHY) | Soft Controller | UDIMM | Single Rank | Any, | 333 | Compatible with minimum frequency part | Up to 72 bits | x8 | SSTL 18 Class I/II | 4 or 8 | NIOS |  | Y | Y | Final
Stratix V GS (Vcc = 0.85V) | C3L | DDR2 | Half Rate (non Ping-Pong PHY) | Soft Controller | UDIMM | Single Rank | Any, | 333 | Compatible with minimum frequency part | 144 bits | x8 | SSTL 18 Class I/II | 4 or 8 | NIOS |  | Y | Y | Final
Stratix V GS (Vcc = 0.85V) | C3L | DDR2 | Half Rate (non Ping-Pong PHY) | Soft Controller | UDIMM | Single Rank | Any, | 333 | Compatible with minimum frequency part | Up to 72 bits | x4 | SSTL 18 Class I/II | 4 or 8 | NIOS |  | Y | Y | Final
Stratix V GS (Vcc = 0.85V) | C3L | DDR2 | Half Rate (non Ping-Pong PHY) | Soft Controller | RDIMM | Quad Rank Only Support in 2 slots dual rank format | Any, | 333 | Compatible with minimum frequency part | Up to 72 bits | x8 | SSTL 18 Class I/II | 4 or 8 | NIOS |  | Y | Y | Final
Stratix V GS (Vcc = 0.85V) | C3L | DDR2 | Half Rate (non Ping-Pong PHY) | Soft Controller | RDIMM | Quad Rank Only Support in 2 slots dual rank format | Any, | 333 | Compatible with minimum frequency part | Up to 72 bits | x4 | SSTL 18 Class I/II | 4 or 8 | NIOS |  | Y | Y | Final
Stratix V GS (Vcc = 0.85V) | C3L | DDR2 | Half Rate (non Ping-Pong PHY) | Soft Controller | RDIMM | Dual Rank | Any, | 333 | Compatible with minimum frequency part | Up to 72 bits | x8 | SSTL 18 Class I/II | 4 or 8 | NIOS |  | Y | Y | Final
Stratix V GS (Vcc = 0.85V) | C3L | DDR2 | Half Rate (non Ping-Pong PHY) | Soft Controller | RDIMM | Dual Rank | Any, | 333 | Compatible with minimum frequency part | Up to 72 bits | x4 | SSTL 18 Class I/II | 4 or 8 | NIOS |  | Y | Y | Final
Stratix V GS (Vcc = 0.85V) | C3L | DDR2 | Half Rate (non Ping-Pong PHY) | Soft Controller | RDIMM | Single Rank | Any, | 333 | Compatible with minimum frequency part | Up to 72 bits | x8 | SSTL 18 Class I/II | 4 or 8 | NIOS |  | Y | Y | Final
Stratix V GS (Vcc = 0.85V) | C3L | DDR2 | Half Rate (non Ping-Pong PHY) | Soft Controller | RDIMM | Single Rank | Any, | 333 | Compatible with minimum frequency part | Up to 72 bits | x4 | SSTL 18 Class I/II | 4 or 8 | NIOS |  | Y | Y | Final
Stratix V GS (Vcc = 0.85V) | C3L | DDR2 | Half Rate (non Ping-Pong PHY) | Soft Controller | Component | 4 Chip Selects | Any, | 333 | Compatible with minimum frequency part | Up to 72 bits | x8 | SSTL 18 Class I/II | 4 or 8 | NIOS |  | Y | Y | Final
Stratix V GS (Vcc = 0.85V) | C3L | DDR2 | Half Rate (non Ping-Pong PHY) | Soft Controller | Component | 4 Chip Selects | Any, | 333 | Compatible with minimum frequency part | Up to 72 bits | x4 | SSTL 18 Class I/II | 4 or 8 | NIOS |  | Y | Y | Final
Stratix V GS (Vcc = 0.85V) | C3L | DDR2 | Half Rate (non Ping-Pong PHY) | Soft Controller | Component | 2 Chip Selects | Any, | 333 | Compatible with minimum frequency part | Up to 72 bits | x8 | SSTL 18 Class I/II | 4 or 8 | NIOS |  | Y | Y | Final
Stratix V GS (Vcc = 0.85V) | C3L | DDR2 | Half Rate (non Ping-Pong PHY) | Soft Controller | Component | 2 Chip Selects | Any, | 333 | Compatible with minimum frequency part | Up to 72 bits | x4 | SSTL 18 Class I/II | 4 or 8 | NIOS |  | Y | Y | Final
Stratix V GS (Vcc = 0.85V) | C3L | DDR2 | Half Rate (non Ping-Pong PHY) | Soft Controller | Component | 1 Chip Select | Any, | 400 | Compatible with minimum frequency part | Up to 72 bits | x8 | SSTL 18 Class I/II | 4 or 8 | NIOS |  | Y | Y | Final
Stratix V GS (Vcc = 0.85V) | C3L | DDR2 | Half Rate (non Ping-Pong PHY) | Soft Controller | Component | 1 Chip Select | Any, | 400 | Compatible with minimum frequency part | Up to 72 bits | x4 | SSTL 18 Class I/II | 4 or 8 | NIOS |  | Y | Y | Final
Stratix V GS (Vcc = 0.85V) | C3L | DDR2 | Full Rate | Soft Controller | UDIMM | Quad Rank Only Support in 2 slots dual rank format | Any, | 267 | Compatible with minimum frequency part | Up to 72 bits | x8 | SSTL 18 Class I/II | 4 or 8 | NIOS |  | Y | Y | Final
Stratix V GS (Vcc = 0.85V) | C3L | DDR2 | Full Rate | Soft Controller | UDIMM | Quad Rank Only Support in 2 slots dual rank format | Any, | 267 | Compatible with minimum frequency part | 144 bits | x8 | SSTL 18 Class I/II | 4 or 8 | NIOS |  | Y | Y | Final
Stratix V GS (Vcc = 0.85V) | C3L | DDR2 | Full Rate | Soft Controller | UDIMM | Quad Rank Only Support in 2 slots dual rank format | Any, | 267 | Compatible with minimum frequency part | Up to 72 bits | x4 | SSTL 18 Class I/II | 4 or 8 | NIOS |  | Y | Y | Final
Stratix V GS (Vcc = 0.85V) | C3L | DDR2 | Full Rate | Soft Controller | UDIMM | Dual Rank | Any, | 267 | Compatible with minimum frequency part | Up to 72 bits | x8 | SSTL 18 Class I/II | 4 or 8 | NIOS |  | Y | Y | Final
Stratix V GS (Vcc = 0.85V) | C3L | DDR2 | Full Rate | Soft Controller | UDIMM | Dual Rank | Any, | 267 | Compatible with minimum frequency part | 144 bits | x8 | SSTL 18 Class I/II | 4 or 8 | NIOS |  | Y | Y | Final
Stratix V GS (Vcc = 0.85V) | C3L | DDR2 | Full Rate | Soft Controller | UDIMM | Dual Rank | Any, | 267 | Compatible with minimum frequency part | Up to 72 bits | x4 | SSTL 18 Class I/II | 4 or 8 | NIOS |  | Y | Y | Final
Stratix V GS (Vcc = 0.85V) | C3L | DDR2 | Full Rate | Soft Controller | UDIMM | Single Rank | Any, | 267 | Compatible with minimum frequency part | Up to 72 bits | x8 | SSTL 18 Class I/II | 4 or 8 | NIOS |  | Y | Y | Final
Stratix V GS (Vcc = 0.85V) | C3L | DDR2 | Full Rate | Soft Controller | UDIMM | Single Rank | Any, | 267 | Compatible with minimum frequency part | 144 bits | x8 | SSTL 18 Class I/II | 4 or 8 | NIOS |  | Y | Y | Final
Stratix V GS (Vcc = 0.85V) | C3L | DDR2 | Full Rate | Soft Controller | UDIMM | Single Rank | Any, | 267 | Compatible with minimum frequency part | Up to 72 bits | x4 | SSTL 18 Class I/II | 4 or 8 | NIOS |  | Y | Y | Final
Stratix V GS (Vcc = 0.85V) | C3L | DDR2 | Full Rate | Soft Controller | RDIMM | Quad Rank Only Support in 2 slots dual rank format | Any, | 267 | Compatible with minimum frequency part | Up to 72 bits | x8 | SSTL 18 Class I/II | 4 or 8 | NIOS |  | Y | Y | Final
Stratix V GS (Vcc = 0.85V) | C3L | DDR2 | Full Rate | Soft Controller | RDIMM | Quad Rank Only Support in 2 slots dual rank format | Any, | 267 | Compatible with minimum frequency part | Up to 72 bits | x4 | SSTL 18 Class I/II | 4 or 8 | NIOS |  | Y | Y | Final
Stratix V GS (Vcc = 0.85V) | C3L | DDR2 | Full Rate | Soft Controller | RDIMM | Dual Rank | Any, | 267 | Compatible with minimum frequency part | Up to 72 bits | x8 | SSTL 18 Class I/II | 4 or 8 | NIOS |  | Y | Y | Final
Stratix V GS (Vcc = 0.85V) | C3L | DDR2 | Full Rate | Soft Controller | RDIMM | Dual Rank | Any, | 267 | Compatible with minimum frequency part | Up to 72 bits | x4 | SSTL 18 Class I/II | 4 or 8 | NIOS |  | Y | Y | Final
Stratix V GS (Vcc = 0.85V) | C3L | DDR2 | Full Rate | Soft Controller | RDIMM | Single Rank | Any, | 267 | Compatible with minimum frequency part | Up to 72 bits | x8 | SSTL 18 Class I/II | 4 or 8 | NIOS |  | Y | Y | Final
Stratix V GS (Vcc = 0.85V) | C3L | DDR2 | Full Rate | Soft Controller | RDIMM | Single Rank | Any, | 267 | Compatible with minimum frequency part | Up to 72 bits | x4 | SSTL 18 Class I/II | 4 or 8 | NIOS |  | Y | Y | Final
Stratix V GS (Vcc = 0.85V) | C3L | DDR2 | Full Rate | Soft Controller | Component | 4 Chip Selects | Any, | 267 | Compatible with minimum frequency part | Up to 72 bits | x8 | SSTL 18 Class I/II | 4 or 8 | NIOS |  | Y | Y | Final
Stratix V GS (Vcc = 0.85V) | C3L | DDR2 | Full Rate | Soft Controller | Component | 4 Chip Selects | Any, | 267 | Compatible with minimum frequency part | Up to 72 bits | x4 | SSTL 18 Class I/II | 4 or 8 | NIOS |  | Y | Y | Final
Stratix V GS (Vcc = 0.85V) | C3L | DDR2 | Full Rate | Soft Controller | Component | 2 Chip Selects | Any, | 267 | Compatible with minimum frequency part | Up to 72 bits | x8 | SSTL 18 Class I/II | 4 or 8 | NIOS |  | Y | Y | Final
Stratix V GS (Vcc = 0.85V) | C3L | DDR2 | Full Rate | Soft Controller | Component | 2 Chip Selects | Any, | 267 | Compatible with minimum frequency part | Up to 72 bits | x4 | SSTL 18 Class I/II | 4 or 8 | NIOS |  | Y | Y | Final
Stratix V GS (Vcc = 0.85V) | C3L | DDR2 | Full Rate | Soft Controller | Component | 1 Chip Select | Any, | 267 | Compatible with minimum frequency part | Up to 72 bits | x8 | SSTL 18 Class I/II | 4 or 8 | NIOS |  | Y | Y | Final
Stratix V GS (Vcc = 0.85V) | C3L | DDR2 | Full Rate | Soft Controller | Component | 1 Chip Select | Any, | 267 | Compatible with minimum frequency part | Up to 72 bits | x4 | SSTL 18 Class I/II | 4 or 8 | NIOS |  | Y | Y | Final
Stratix V GS (Vcc = 0.85V) | I2L | DDR3L | Quarter Rate (Ping-Pong PHY) | Soft Controller | UDIMM | Quad Rank Only Support in 2 slots dual rank format | Any, | 533 | Compatible with minimum frequency part | Up to 72 bits | x8 | SSTL 135 Class -- | On-the-fly | NIOS |  | Y | Y | Final | Refer to timing closure guidelines in database knowledge solution rd06142011_575. These are dual slots specs, for quad slots specs, you need to enter accurate board delays and ensure timing closure is achieved in Quartus.
Stratix V GS (Vcc = 0.85V) | I2L | DDR3L | Quarter Rate (Ping-Pong PHY) | Soft Controller | UDIMM | Quad Rank Only Support in 2 slots dual rank format | Any, | 533 | Compatible with minimum frequency part | Up to 72 bits | x4 | SSTL 135 Class -- | On-the-fly | NIOS |  | Y | Y | Final | Refer to timing closure guidelines in database knowledge solution rd06142011_575. These are dual slots specs, for quad slots specs, you need to enter accurate board delays and ensure timing closure is achieved in Quartus.
Stratix V GS (Vcc = 0.85V) | I2L | DDR3L | Quarter Rate (Ping-Pong PHY) | Soft Controller | UDIMM | Dual Rank | Any, | 800 | Compatible with minimum frequency part | Up to 72 bits | x8 | SSTL 135 Class -- | On-the-fly | NIOS |  | Y | Y | Final | Refer to timing closure guidelines in database knowledge solution rd06142011_575.
Stratix V GS (Vcc = 0.85V) | I2L | DDR3L | Quarter Rate (Ping-Pong PHY) | Soft Controller | UDIMM | Dual Rank | Any, | 800 | Compatible with minimum frequency part | Up to 72 bits | x4 | SSTL 135 Class -- | On-the-fly | NIOS |  | Y | Y | Final | Refer to timing closure guidelines in database knowledge solution rd06142011_575.
Stratix V GS (Vcc = 0.85V) | I2L | DDR3L | Quarter Rate (Ping-Pong PHY) | Soft Controller | UDIMM | Single Rank | Any, | 800 | Compatible with minimum frequency part | Up to 72 bits | x4 | SSTL 135 Class -- | On-the-fly | NIOS |  | Y | Y | Final | Refer to timing closure guidelines in database knowledge solution rd06142011_575.
Stratix V GS (Vcc = 0.85V) | I2L | DDR3L | Quarter Rate (Ping-Pong PHY) | Soft Controller | RDIMM | Dual Rank | Any, | 800 | Compatible with minimum frequency part | Up to 72 bits | x8 | SSTL 135 Class -- | On-the-fly | NIOS |  | Y | Y | Final | Refer to timing closure guidelines in database knowledge solution rd06142011_575. These are single slot specs, for dual slots specs, you need to enter accurate board delays and ensure timing closure is achieved in Quartus.
Stratix V GS (Vcc = 0.85V) | I2L | DDR3L | Quarter Rate (Ping-Pong PHY) | Soft Controller | RDIMM | Dual Rank | Any, | 800 | Compatible with minimum frequency part | Up to 72 bits | x4 | SSTL 135 Class -- | On-the-fly | NIOS |  | Y | Y | Final | Refer to timing closure guidelines in database knowledge solution rd06142011_575. These are single slot specs, for dual slots specs, you need to enter accurate board delays and ensure timing closure is achieved in Quartus.
Stratix V GS (Vcc = 0.85V) | I2L | DDR3L | Quarter Rate (Ping-Pong PHY) | Soft Controller | RDIMM | Single Rank | Any, | 800 | Compatible with minimum frequency part | Up to 72 bits | x8 | SSTL 135 Class -- | On-the-fly | NIOS |  | Y | Y | Final | Refer to timing closure guidelines in database knowledge solution rd06142011_575.
Stratix V GS (Vcc = 0.85V) | I2L | DDR3L | Quarter Rate (Ping-Pong PHY) | Soft Controller | RDIMM | Single Rank | Any, | 800 | Compatible with minimum frequency part | Up to 72 bits | x4 | SSTL 135 Class -- | On-the-fly | NIOS |  | Y | Y | Final | Refer to timing closure guidelines in database knowledge solution rd06142011_575.
Stratix V GS (Vcc = 0.85V) | I2L | DDR3L | Quarter Rate (Ping-Pong PHY) | Soft Controller | Component | 4 Chip Selects | Any, | 533 | Compatible with minimum frequency part | Up to 72 bits | x8 | SSTL 135 Class -- | On-the-fly | NIOS |  | Y | Y | Final | Refer to timing closure guidelines in database knowledge solution rd06142011_575. Multiple DDR3 SDRAM components must be laid out in a single-rank DDR2 SDRAM DIMM layout format.
Stratix V GS (Vcc = 0.85V) | I2L | DDR3L | Quarter Rate (Ping-Pong PHY) | Soft Controller | Component | 4 Chip Selects | Any, | 533 | Compatible with minimum frequency part | Up to 72 bits | x4 | SSTL 135 Class -- | On-the-fly | NIOS |  | Y | Y | Final | Refer to timing closure guidelines in database knowledge solution rd06142011_575. Multiple DDR3 SDRAM components must be laid out in a single-rank DDR2 SDRAM DIMM layout format.
Stratix V GS (Vcc = 0.85V) | I2L | DDR3L | Quarter Rate (Ping-Pong PHY) | Soft Controller | Component | 2 Chip Selects | Any, | 800 | Compatible with minimum frequency part | Up to 72 bits | x8 | SSTL 135 Class -- | On-the-fly | NIOS |  | Y | Y | Final | Refer to timing closure guidelines in database knowledge solution rd06142011_575. Multiple DDR3 SDRAM components must be laid out in a single-rank DDR2 SDRAM DIMM layout format.
Stratix V GS (Vcc = 0.85V) | I2L | DDR3L | Quarter Rate (Ping-Pong PHY) | Soft Controller | Component | 2 Chip Selects | Any, | 800 | Compatible with minimum frequency part | Up to 72 bits | x4 | SSTL 135 Class -- | On-the-fly | NIOS |  | Y | Y | Final | Refer to timing closure guidelines in database knowledge solution rd06142011_575. Multiple DDR3 SDRAM components must be laid out in a single-rank DDR2 SDRAM DIMM layout format.
Stratix V GS (Vcc = 0.85V) | I2L | DDR3L | Quarter Rate (Ping-Pong PHY) | Soft Controller | Component | 1 Chip Select | Any, | 800 | Compatible with minimum frequency part | Up to 72 bits | x8 | SSTL 135 Class -- | On-the-fly | NIOS |  | Y | Y | Final | Refer to timing closure guidelines in database knowledge solution rd06142011_575.
Stratix V GS (Vcc = 0.85V) | I2L | DDR3L | Quarter Rate (Ping-Pong PHY) | Soft Controller | Component | 1 Chip Select | Any, | 800 | Compatible with minimum frequency part | Up to 72 bits | x4 | SSTL 135 Class -- | On-the-fly | NIOS |  | Y | Y | Final | Refer to timing closure guidelines in database knowledge solution rd06142011_575.
Stratix V GS (Vcc = 0.85V) | I2L | DDR3 | Quarter Rate (Ping-Pong PHY) | Soft Controller | UDIMM | Quad Rank Only Support in 2 slots dual rank format | Any, | 533 | Compatible with minimum frequency part | Up to 72 bits | x8 | SSTL 15 Class I/II | On-the-fly | NIOS |  | Y | Y | Final | Refer to pin placement guidelines in knowledge base solution rd06142011_575. These are dual slots specs, for quad slots specs, you need to enter accurate board delays and ensure timing closure is achieved in Quartus.
Stratix V GS (Vcc = 0.85V) | I2L | DDR3 | Quarter Rate (Ping-Pong PHY) | Soft Controller | UDIMM | Quad Rank Only Support in 2 slots dual rank format | Any, | 533 | Compatible with minimum frequency part | Up to 72 bits | x4 | SSTL 15 Class I/II | On-the-fly | NIOS |  | Y | Y | Final | Refer to pin placement guidelines in knowledge base solution rd06142011_575. These are dual slots specs, for quad slots specs, you need to enter accurate board delays and ensure timing closure is achieved in Quartus.
Stratix V GS (Vcc = 0.85V) | I2L | DDR3 | Quarter Rate (Ping-Pong PHY) | Soft Controller | UDIMM | Dual Rank | Any, | 800 | Compatible with minimum frequency part | Up to 72 bits | x8 | SSTL 15 Class I/II | On-the-fly | NIOS |  | Y | Y | Final | Refer to pin placement guidelines in knowledge base solution rd06142011_575.
Stratix V GS (Vcc = 0.85V) | I2L | DDR3 | Quarter Rate (Ping-Pong PHY) | Soft Controller | UDIMM | Dual Rank | Any, | 533 | Compatible with minimum frequency part | 144 bits | x8 | SSTL 15 Class I/II | On-the-fly | NIOS |  | Y | Y | Final | Refer to pin placement guidelines in knowledge base solution rd06142011_575.
Stratix V GS (Vcc = 0.85V) | I2L | DDR3 | Quarter Rate (Ping-Pong PHY) | Soft Controller | UDIMM | Dual Rank | Any, | 800 | Compatible with minimum frequency part | Up to 72 bits | x4 | SSTL 15 Class I/II | On-the-fly | NIOS |  | Y | Y | Final | Refer to pin placement guidelines in knowledge base solution rd06142011_575.
Stratix V GS (Vcc = 0.85V) | I2L | DDR3 | Quarter Rate (Ping-Pong PHY) | Soft Controller | UDIMM | Single Rank | Any, | 800 | Compatible with minimum frequency part | Up to 72 bits | x8 | SSTL 15 Class I/II | On-the-fly | NIOS |  | Y | Y | Final | Refer to pin placement guidelines in knowledge base solution rd06142011_575.
Stratix V GS (Vcc = 0.85V) | I2L | DDR3 | Quarter Rate (Ping-Pong PHY) | Soft Controller | UDIMM | Single Rank | Any, | 800 | Compatible with minimum frequency part | Up to 72 bits | x4 | SSTL 15 Class I/II | On-the-fly | NIOS |  | Y | Y | Final | Refer to pin placement guidelines in knowledge base solution rd06142011_575.
Stratix V GS (Vcc = 0.85V) | I2L | DDR3 | Quarter Rate (Ping-Pong PHY) | Soft Controller | RDIMM | Dual Rank | Any, | 800 | Compatible with minimum frequency part | Up to 72 bits | x8 | SSTL 15 Class I/II | On-the-fly | NIOS |  | Y | Y | Final | Refer to pin placement guidelines in knowledge base solution rd06142011_575. These are single slot specs, for dual slots specs, you need to enter accurate board delays and ensure timing closure is achieved in Quartus.
Stratix V GS (Vcc = 0.85V) | I2L | DDR3 | Quarter Rate (Ping-Pong PHY) | Soft Controller | RDIMM | Dual Rank | Any, | 800 | Compatible with minimum frequency part | Up to 72 bits | x4 | SSTL 15 Class I/II | On-the-fly | NIOS |  | Y | Y | Final | Refer to pin placement guidelines in knowledge base solution rd06142011_575. These are single slot specs, for dual slots specs, you need to enter accurate board delays and ensure timing closure is achieved in Quartus.
Stratix V GS (Vcc = 0.85V) | I2L | DDR3 | Quarter Rate (Ping-Pong PHY) | Soft Controller | RDIMM | Single Rank | Any, | 800 | Compatible with minimum frequency part | Up to 72 bits | x8 | SSTL 15 Class I/II | On-the-fly | NIOS |  | Y | Y | Final | Refer to pin placement guidelines in knowledge base solution rd06142011_575.
Stratix V GS (Vcc = 0.85V) | I2L | DDR3 | Quarter Rate (Ping-Pong PHY) | Soft Controller | RDIMM | Single Rank | Any, | 800 | Compatible with minimum frequency part | Up to 72 bits | x4 | SSTL 15 Class I/II | On-the-fly | NIOS |  | Y | Y | Final | Refer to pin placement guidelines in knowledge base solution rd06142011_575.
Stratix V GS (Vcc = 0.85V) | I2L | DDR3 | Quarter Rate (Ping-Pong PHY) | Soft Controller | Component | 4 Chip Selects | Any, | 533 | Compatible with minimum frequency part | Up to 72 bits | x8 | SSTL 15 Class I/II | On-the-fly | NIOS |  | Y | Y | Final | Refer to pin placement guidelines in knowledge base solution rd06142011_575. Multiple DDR3 SDRAM components must be laid out in a single-rank DDR2 SDRAM DIMM layout format.
Stratix V GS (Vcc = 0.85V) | I2L | DDR3 | Quarter Rate (Ping-Pong PHY) | Soft Controller | Component | 4 Chip Selects | Any, | 533 | Compatible with minimum frequency part | Up to 72 bits | x4 | SSTL 15 Class I/II | On-the-fly | NIOS |  | Y | Y | Final | Refer to pin placement guidelines in knowledge base solution rd06142011_575. Multiple DDR3 SDRAM components must be laid out in a single-rank DDR2 SDRAM DIMM layout format.
Stratix V GS (Vcc = 0.85V) | I2L | DDR3 | Quarter Rate (Ping-Pong PHY) | Soft Controller | Component | 2 Chip Selects | Any, | 800 | Compatible with minimum frequency part | Up to 72 bits | x8 | SSTL 15 Class I/II | On-the-fly | NIOS |  | Y | Y | Final | Refer to pin placement guidelines in knowledge base solution rd06142011_575. Multiple DDR3 SDRAM components must be laid out in a single-rank DDR2 SDRAM DIMM layout format.
Stratix V GS (Vcc = 0.85V) | I2L | DDR3 | Quarter Rate (Ping-Pong PHY) | Soft Controller | Component | 2 Chip Selects | Any, | 800 | Compatible with minimum frequency part | Up to 72 bits | x4 | SSTL 15 Class I/II | On-the-fly | NIOS |  | Y | Y | Final | Refer to pin placement guidelines in knowledge base solution rd06142011_575. Multiple DDR3 SDRAM components must be laid out in a single-rank DDR2 SDRAM DIMM layout format.
Stratix V GS (Vcc = 0.85V) | I2L | DDR3 | Quarter Rate (Ping-Pong PHY) | Soft Controller | Component | 1 Chip Select | Any, | 800 | Compatible with minimum frequency part | Up to 72 bits | x8 | SSTL 15 Class I/II | On-the-fly | NIOS |  | Y | Y | Final | Refer to pin placement guidelines in knowledge base solution rd06142011_575.
Stratix V GS (Vcc = 0.85V) | I2L | DDR3 | Quarter Rate (Ping-Pong PHY) | Soft Controller | Component | 1 Chip Select | Any, | 800 | Compatible with minimum frequency part | Up to 72 bits | x4 | SSTL 15 Class I/II | On-the-fly | NIOS |  | Y | Y | Final | Refer to pin placement guidelines in knowledge base solution rd06142011_575.
Stratix V GS (Vcc = 0.85V) | C2L | DDR3L | Quarter Rate (Ping-Pong PHY) | Soft Controller | UDIMM | Quad Rank Only Support in 2 slots dual rank format | Any, | 533 | Compatible with minimum frequency part | Up to 72 bits | x8 | SSTL 135 Class -- | On-the-fly | NIOS |  | Y | Y | Final | Refer to timing closure guidelines in database knowledge solution rd06142011_575. These are dual slots specs, for quad slots specs, you need to enter accurate board delays and ensure timing closure is achieved in Quartus.
Stratix V GS (Vcc = 0.85V) | C2L | DDR3L | Quarter Rate (Ping-Pong PHY) | Soft Controller | UDIMM | Dual Rank | Any, | 800 | Compatible with minimum frequency part | Up to 72 bits | x8 | SSTL 135 Class -- | On-the-fly | NIOS |  | Y | Y | Final | Refer to timing closure guidelines in database knowledge solution rd06142011_575.
Stratix V GS (Vcc = 0.85V) | C2L | DDR3L | Quarter Rate (Ping-Pong PHY) | Soft Controller | UDIMM | Dual Rank | Any, | 800 | Compatible with minimum frequency part | Up to 72 bits | x4 | SSTL 135 Class -- | On-the-fly | NIOS |  | Y | Y | Final | Refer to timing closure guidelines in database knowledge solution rd06142011_575.
Stratix V GS (Vcc = 0.85V) | C2L | DDR3L | Quarter Rate (Ping-Pong PHY) | Soft Controller | RDIMM | Dual Rank | Any, | 800 | Compatible with minimum frequency part | Up to 72 bits | x8 | SSTL 135 Class -- | On-the-fly | NIOS |  | Y | Y | Final | Refer to timing closure guidelines in database knowledge solution rd06142011_575. These are single slot specs, for dual slots specs, you need to enter accurate board delays and ensure timing closure is achieved in Quartus.
Stratix V GS (Vcc = 0.85V) | C2L | DDR3L | Quarter Rate (Ping-Pong PHY) | Soft Controller | RDIMM | Dual Rank | Any, | 800 | Compatible with minimum frequency part | Up to 72 bits | x4 | SSTL 135 Class -- | On-the-fly | NIOS |  | Y | Y | Final | Refer to timing closure guidelines in database knowledge solution rd06142011_575. These are single slot specs, for dual slots specs, you need to enter accurate board delays and ensure timing closure is achieved in Quartus.
Stratix V GS (Vcc = 0.85V) | C2L | DDR3L | Quarter Rate (Ping-Pong PHY) | Soft Controller | RDIMM | Single Rank | Any, | 800 | Compatible with minimum frequency part | Up to 72 bits | x8 | SSTL 135 Class -- | On-the-fly | NIOS |  | Y | Y | Final | Refer to timing closure guidelines in database knowledge solution rd06142011_575.
Stratix V GS (Vcc = 0.85V) | C2L | DDR3L | Quarter Rate (Ping-Pong PHY) | Soft Controller | RDIMM | Single Rank | Any, | 800 | Compatible with minimum frequency part | Up to 72 bits | x4 | SSTL 135 Class -- | On-the-fly | NIOS |  | Y | Y | Final | Refer to timing closure guidelines in database knowledge solution rd06142011_575.
Stratix V GS (Vcc = 0.85V) | C2L | DDR3L | Quarter Rate (Ping-Pong PHY) | Soft Controller | Component | 4 Chip Selects | Any, | 533 | Compatible with minimum frequency part | Up to 72 bits | x8 | SSTL 135 Class -- | On-the-fly | NIOS |  | Y | Y | Final | Refer to timing closure guidelines in database knowledge solution rd06142011_575. Multiple DDR3 SDRAM components must be laid out in a single-rank DDR2 SDRAM DIMM layout format.
Stratix V GS (Vcc = 0.85V) | C2L | DDR3L | Quarter Rate (Ping-Pong PHY) | Soft Controller | Component | 4 Chip Selects | Any, | 533 | Compatible with minimum frequency part | Up to 72 bits | x4 | SSTL 135 Class -- | On-the-fly | NIOS |  | Y | Y | Final | Refer to timing closure guidelines in database knowledge solution rd06142011_575. Multiple DDR3 SDRAM components must be laid out in a single-rank DDR2 SDRAM DIMM layout format.
Stratix V GS (Vcc = 0.85V) | C2L | DDR3L | Quarter Rate (Ping-Pong PHY) | Soft Controller | Component | 2 Chip Selects | Any, | 800 | Compatible with minimum frequency part | Up to 72 bits | x8 | SSTL 135 Class -- | On-the-fly | NIOS |  | Y | Y | Final | Refer to timing closure guidelines in database knowledge solution rd06142011_575. Multiple DDR3 SDRAM components must be laid out in a single-rank DDR2 SDRAM DIMM layout format.
Stratix V GS (Vcc = 0.85V) | C2L | DDR3L | Quarter Rate (Ping-Pong PHY) | Soft Controller | Component | 2 Chip Selects | Any, | 800 | Compatible with minimum frequency part | Up to 72 bits | x4 | SSTL 135 Class -- | On-the-fly | NIOS |  | Y | Y | Final | Refer to timing closure guidelines in database knowledge solution rd06142011_575. Multiple DDR3 SDRAM components must be laid out in a single-rank DDR2 SDRAM DIMM layout format.
Stratix V GS (Vcc = 0.85V) | C2L | DDR3 | Quarter Rate (Ping-Pong PHY) | Soft Controller | UDIMM | Quad Rank Only Support in 2 slots dual rank format | Any, | 533 | Compatible with minimum frequency part | Up to 72 bits | x8 | SSTL 15 Class I/II | On-the-fly | NIOS |  | Y | Y | Final | Refer to pin placement guidelines in knowledge base solution rd06142011_575. These are dual slots specs, for quad slots specs, you need to enter accurate board delays and ensure timing closure is achieved in Quartus.
Stratix V GS (Vcc = 0.85V) | C2L | DDR3 | Quarter Rate (Ping-Pong PHY) | Soft Controller | UDIMM | Quad Rank Only Support in 2 slots dual rank format | Any, | 533 | Compatible with minimum frequency part | Up to 72 bits | x4 | SSTL 15 Class I/II | On-the-fly | NIOS |  | Y | Y | Final | Refer to pin placement guidelines in knowledge base solution rd06142011_575. These are dual slots specs, for quad slots specs, you need to enter accurate board delays and ensure timing closure is achieved in Quartus.
Stratix V GS (Vcc = 0.85V) | C2L | DDR3 | Quarter Rate (Ping-Pong PHY) | Soft Controller | UDIMM | Dual Rank | Any, | 800 | Compatible with minimum frequency part | Up to 72 bits | x8 | SSTL 15 Class I/II | On-the-fly | NIOS |  | Y | Y | Final | Refer to pin placement guidelines in knowledge base solution rd06142011_575.
Stratix V GS (Vcc = 0.85V) | C2L | DDR3 | Quarter Rate (Ping-Pong PHY) | Soft Controller | UDIMM | Dual Rank | Any, | 533 | Compatible with minimum frequency part | 144 bits | x8 | SSTL 15 Class I/II | On-the-fly | NIOS |  | Y | Y | Final | Refer to pin placement guidelines in knowledge base solution rd06142011_575.
Stratix V GS (Vcc = 0.85V) | C2L | DDR3 | Quarter Rate (Ping-Pong PHY) | Soft Controller | UDIMM | Dual Rank | Any, | 800 | Compatible with minimum frequency part | Up to 72 bits | x4 | SSTL 15 Class I/II | On-the-fly | NIOS |  | Y | Y | Final | Refer to pin placement guidelines in knowledge base solution rd06142011_575.
Stratix V GS (Vcc = 0.85V) | C2L | DDR3 | Quarter Rate (Ping-Pong PHY) | Soft Controller | UDIMM | Single Rank | Any, | 800 | Compatible with minimum frequency part | Up to 72 bits | x8 | SSTL 15 Class I/II | On-the-fly | NIOS |  | Y | Y | Final | Refer to pin placement guidelines in knowledge base solution rd06142011_575.
Stratix V GS (Vcc = 0.85V) | C2L | DDR3 | Quarter Rate (Ping-Pong PHY) | Soft Controller | UDIMM | Single Rank | Any, | 533 | Compatible with minimum frequency part | 144 bits | x8 | SSTL 15 Class I/II | On-the-fly | NIOS |  | Y | Y | Final | Refer to pin placement guidelines in knowledge base solution rd06142011_575.
Stratix V GS (Vcc = 0.85V) | C2L | DDR3 | Quarter Rate (Ping-Pong PHY) | Soft Controller | RDIMM | Dual Rank | Any, | 800 | Compatible with minimum frequency part | Up to 72 bits | x8 | SSTL 15 Class I/II | On-the-fly | NIOS |  | Y | Y | Final | Refer to pin placement guidelines in knowledge base solution rd06142011_575. These are single slot specs, for dual slots specs, you need to enter accurate board delays and ensure timing closure is achieved in Quartus.
Stratix V GS (Vcc = 0.85V) | C2L | DDR3 | Quarter Rate (Ping-Pong PHY) | Soft Controller | RDIMM | Dual Rank | Any, | 800 | Compatible with minimum frequency part | Up to 72 bits | x4 | SSTL 15 Class I/II | On-the-fly | NIOS |  | Y | Y | Final | Refer to pin placement guidelines in knowledge base solution rd06142011_575. These are single slot specs, for dual slots specs, you need to enter accurate board delays and ensure timing closure is achieved in Quartus.
Stratix V GS (Vcc = 0.85V) | C2L | DDR3 | Quarter Rate (Ping-Pong PHY) | Soft Controller | RDIMM | Single Rank | Any, | 800 | Compatible with minimum frequency part | Up to 72 bits | x8 | SSTL 15 Class I/II | On-the-fly | NIOS |  | Y | Y | Final | Refer to pin placement guidelines in knowledge base solution rd06142011_575.
Stratix V GS (Vcc = 0.85V) | C2L | DDR3 | Quarter Rate (Ping-Pong PHY) | Soft Controller | RDIMM | Single Rank | Any, | 800 | Compatible with minimum frequency part | Up to 72 bits | x4 | SSTL 15 Class I/II | On-the-fly | NIOS |  | Y | Y | Final | Refer to pin placement guidelines in knowledge base solution rd06142011_575.
Stratix V GS (Vcc = 0.85V) | C2L | DDR3 | Quarter Rate (Ping-Pong PHY) | Soft Controller | Component | 4 Chip Selects | Any, | 533 | Compatible with minimum frequency part | Up to 72 bits | x8 | SSTL 15 Class I/II | On-the-fly | NIOS |  | Y | Y | Final | Refer to pin placement guidelines in knowledge base solution rd06142011_575. Multiple DDR3 SDRAM components must be laid out in a single-rank DDR2 SDRAM DIMM layout format.
Stratix V GS (Vcc = 0.85V) | C2L | DDR3 | Quarter Rate (Ping-Pong PHY) | Soft Controller | Component | 4 Chip Selects | Any, | 533 | Compatible with minimum frequency part | Up to 72 bits | x4 | SSTL 15 Class I/II | On-the-fly | NIOS |  | Y | Y | Final | Refer to pin placement guidelines in knowledge base solution rd06142011_575. Multiple DDR3 SDRAM components must be laid out in a single-rank DDR2 SDRAM DIMM layout format.
Stratix V GS (Vcc = 0.85V) | C2L | DDR3 | Quarter Rate (Ping-Pong PHY) | Soft Controller | Component | 2 Chip Selects | Any, | 800 | Compatible with minimum frequency part | Up to 72 bits | x8 | SSTL 15 Class I/II | On-the-fly | NIOS |  | Y | Y | Final | Refer to pin placement guidelines in knowledge base solution rd06142011_575. Multiple DDR3 SDRAM components must be laid out in a single-rank DDR2 SDRAM DIMM layout format.
Stratix V GS (Vcc = 0.85V) | C2L | DDR3 | Quarter Rate (Ping-Pong PHY) | Soft Controller | Component | 2 Chip Selects | Any, | 800 | Compatible with minimum frequency part | Up to 72 bits | x4 | SSTL 15 Class I/II | On-the-fly | NIOS |  | Y | Y | Final | Refer to pin placement guidelines in knowledge base solution rd06142011_575. Multiple DDR3 SDRAM components must be laid out in a single-rank DDR2 SDRAM DIMM layout format.
Stratix V GS (Vcc = 0.85V) | C2L | DDR3 | Quarter Rate (Ping-Pong PHY) | Soft Controller | Component | 1 Chip Select | Any, | 800 | Compatible with minimum frequency part | Up to 72 bits | x8 | SSTL 15 Class I/II | On-the-fly | NIOS |  | Y | Y | Final | Refer to pin placement guidelines in knowledge base solution rd06142011_575.
Stratix V GS (Vcc = 0.85V) | C2L | DDR3 | Quarter Rate (Ping-Pong PHY) | Soft Controller | Component | 1 Chip Select | Any, | 800 | Compatible with minimum frequency part | Up to 72 bits | x4 | SSTL 15 Class I/II | On-the-fly | NIOS |  | Y | Y | Final | Refer to pin placement guidelines in knowledge base solution rd06142011_575.
Stratix V GS (Vcc = 0.85V) | I2L | RLDRAMII (Common I/O) | Half Rate (non Ping-Pong PHY) | Soft Controller | Component | 1 Chip Select | Row, Wraparound, | 400 | Compatible with minimum frequency part | Up to 9 bits | x9 | HSTL 15 Class I | 8 | RTL |  |  | Y | Final | No multiplexed addressing support, no dynamic read latency support, no separate I/O support, and no multicast write support.
Stratix V GS (Vcc = 0.85V) | I2L | RLDRAMII (Common I/O) | Half Rate (non Ping-Pong PHY) | Soft Controller | Component | 1 Chip Select | Row, Wraparound, | 400 | Compatible with minimum frequency part | Up to 9 bits | x9 | HSTL 15 Class I | 4 | RTL |  |  | Y | Final | No multiplexed addressing support, no dynamic read latency support, no separate I/O support, and no multicast write support.
Stratix V GS (Vcc = 0.85V) | I2L | RLDRAMII (Common I/O) | Half Rate (non Ping-Pong PHY) | Soft Controller | Component | 1 Chip Select | Column, Row, Wraparound, | 400 | Compatible with minimum frequency part | Up to 9 bits | x9 | HSTL 18 Class I/II | 8 | RTL |  |  | Y | Final | No multiplexed addressing support, no dynamic read latency support, no separate I/O support, and no multicast write support.
Stratix V GS (Vcc = 0.85V) | I2L | RLDRAMII (Common I/O) | Half Rate (non Ping-Pong PHY) | Soft Controller | Component | 1 Chip Select | Column, Row, Wraparound, | 400 | Compatible with minimum frequency part | Up to 9 bits | x9 | HSTL 18 Class I/II | 4 | RTL |  |  | Y | Final | No multiplexed addressing support, no dynamic read latency support, no separate I/O support, and no multicast write support.
Stratix V GS (Vcc = 0.85V) | I2L | RLDRAMII (Common I/O) | Half Rate (non Ping-Pong PHY) | Soft Controller | Component | 1 Chip Select | Column, | 400 | Compatible with minimum frequency part | Up to 9 bits | x9 | HSTL 15 Class I/II | 8 | RTL |  |  | Y | Final | No multiplexed addressing support, no dynamic read latency support, no separate I/O support, and no multicast write support.
Stratix V GS (Vcc = 0.85V) | I2L | RLDRAMII (Common I/O) | Half Rate (non Ping-Pong PHY) | Soft Controller | Component | 1 Chip Select | Column, | 400 | Compatible with minimum frequency part | Up to 9 bits | x9 | HSTL 15 Class I/II | 4 | RTL |  |  | Y | Final | No multiplexed addressing support, no dynamic read latency support, no separate I/O support, and no multicast write support.
Stratix V GS (Vcc = 0.85V) | I2L | RLDRAMII (Common I/O) | Half Rate (non Ping-Pong PHY) | Soft Controller | Component | 1 Chip Select | Row, Wraparound, | 400 | Compatible with minimum frequency part | Up to 18 bits | x9 | HSTL 15 Class I | 8 | RTL |  |  | Y | Final | No multiplexed addressing support, no dynamic read latency support, no separate I/O support, and no multicast write support.
Stratix V GS (Vcc = 0.85V) | I2L | RLDRAMII (Common I/O) | Half Rate (non Ping-Pong PHY) | Soft Controller | Component | 1 Chip Select | Row, Wraparound, | 400 | Compatible with minimum frequency part | Up to 18 bits | x9 | HSTL 15 Class I | 4 | RTL |  |  | Y | Final | No multiplexed addressing support, no dynamic read latency support, no separate I/O support, and no multicast write support.
Stratix V GS (Vcc = 0.85V) | I2L | RLDRAMII (Common I/O) | Half Rate (non Ping-Pong PHY) | Soft Controller | Component | 1 Chip Select | Column, Row, Wraparound, | 400 | Compatible with minimum frequency part | Up to 18 bits | x9 | HSTL 18 Class I/II | 8 | RTL |  |  | Y | Final | No multiplexed addressing support, no dynamic read latency support, no separate I/O support, and no multicast write support.
Stratix V GS (Vcc = 0.85V) | I2L | RLDRAMII (Common I/O) | Half Rate (non Ping-Pong PHY) | Soft Controller | Component | 1 Chip Select | Column, Row, Wraparound, | 400 | Compatible with minimum frequency part | Up to 18 bits | x9 | HSTL 18 Class I/II | 4 | RTL |  |  | Y | Final | No multiplexed addressing support, no dynamic read latency support, no separate I/O support, and no multicast write support.
Stratix V GS (Vcc = 0.85V) | I2L | RLDRAMII (Common I/O) | Half Rate (non Ping-Pong PHY) | Soft Controller | Component | 1 Chip Select | Column, | 400 | Compatible with minimum frequency part | Up to 18 bits | x9 | HSTL 15 Class I/II | 8 | RTL |  |  | Y | Final | No multiplexed addressing support, no dynamic read latency support, no separate I/O support, and no multicast write support.
Stratix V GS (Vcc = 0.85V) | I2L | RLDRAMII (Common I/O) | Half Rate (non Ping-Pong PHY) | Soft Controller | Component | 1 Chip Select | Column, | 400 | Compatible with minimum frequency part | Up to 18 bits | x9 | HSTL 15 Class I/II | 4 | RTL |  |  | Y | Final | No multiplexed addressing support, no dynamic read latency support, no separate I/O support, and no multicast write support.
Stratix V GS (Vcc = 0.85V) | I2L | RLDRAMII (Common I/O) | Half Rate (non Ping-Pong PHY) | Soft Controller | Component | 1 Chip Select | Row, Wraparound, | 400 | Compatible with minimum frequency part | Up to 72 bits | x36 | HSTL 15 Class I | 8 | RTL |  |  | Y | Final | No multiplexed addressing support, no dynamic read latency support, no separate I/O support, and no multicast write support.
Stratix V GS (Vcc = 0.85V) | I2L | RLDRAMII (Common I/O) | Half Rate (non Ping-Pong PHY) | Soft Controller | Component | 1 Chip Select | Row, Wraparound, | 400 | Compatible with minimum frequency part | Up to 72 bits | x36 | HSTL 15 Class I | 4 | RTL |  |  | Y | Final | No multiplexed addressing support, no dynamic read latency support, no separate I/O support, and no multicast write support.
Stratix V GS (Vcc = 0.85V) | I2L | RLDRAMII (Common I/O) | Half Rate (non Ping-Pong PHY) | Soft Controller | Component | 1 Chip Select | Column, Row, Wraparound, | 400 | Compatible with minimum frequency part | Up to 72 bits | x36 | HSTL 18 Class I/II | 8 | RTL |  |  | Y | Final | No multiplexed addressing support, no dynamic read latency support, no separate I/O support, and no multicast write support.
Stratix V GS (Vcc = 0.85V) | I2L | RLDRAMII (Common I/O) | Half Rate (non Ping-Pong PHY) | Soft Controller | Component | 1 Chip Select | Column, Row, Wraparound, | 400 | Compatible with minimum frequency part | Up to 72 bits | x36 | HSTL 18 Class I/II | 4 | RTL |  |  | Y | Final | No multiplexed addressing support, no dynamic read latency support, no separate I/O support, and no multicast write support.
Stratix V GS (Vcc = 0.85V) | I2L | RLDRAMII (Common I/O) | Half Rate (non Ping-Pong PHY) | Soft Controller | Component | 1 Chip Select | Column, | 400 | Compatible with minimum frequency part | Up to 72 bits | x36 | HSTL 15 Class I/II | 8 | RTL |  |  | Y | Final | No multiplexed addressing support, no dynamic read latency support, no separate I/O support, and no multicast write support.
Stratix V GS (Vcc = 0.85V) | I2L | RLDRAMII (Common I/O) | Half Rate (non Ping-Pong PHY) | Soft Controller | Component | 1 Chip Select | Column, | 400 | Compatible with minimum frequency part | Up to 72 bits | x36 | HSTL 15 Class I/II | 4 | RTL |  |  | Y | Final | No multiplexed addressing support, no dynamic read latency support, no separate I/O support, and no multicast write support.
Stratix V GS (Vcc = 0.85V) | I2L | RLDRAMII (Common I/O) | Half Rate (non Ping-Pong PHY) | Soft Controller | Component | 1 Chip Select | Row, Wraparound, | 400 | Compatible with minimum frequency part | Up to 36 bits | x36 | HSTL 15 Class I | 8 | RTL |  |  | Y | Final | No multiplexed addressing support, no dynamic read latency support, no separate I/O support, and no multicast write support.
Stratix V GS (Vcc = 0.85V) | I2L | RLDRAMII (Common I/O) | Half Rate (non Ping-Pong PHY) | Soft Controller | Component | 1 Chip Select | Row, Wraparound, | 400 | Compatible with minimum frequency part | Up to 36 bits | x36 | HSTL 15 Class I | 4 | RTL |  |  | Y | Final | No multiplexed addressing support, no dynamic read latency support, no separate I/O support, and no multicast write support.
Stratix V GS (Vcc = 0.85V) | I2L | RLDRAMII (Common I/O) | Half Rate (non Ping-Pong PHY) | Soft Controller | Component | 1 Chip Select | Column, Row, Wraparound, | 400 | Compatible with minimum frequency part | Up to 36 bits | x36 | HSTL 18 Class I/II | 8 | RTL |  |  | Y | Final | No multiplexed addressing support, no dynamic read latency support, no separate I/O support, and no multicast write support.
Stratix V GS (Vcc = 0.85V) | I2L | RLDRAMII (Common I/O) | Half Rate (non Ping-Pong PHY) | Soft Controller | Component | 1 Chip Select | Column, Row, Wraparound, | 400 | Compatible with minimum frequency part | Up to 36 bits | x36 | HSTL 18 Class I/II | 4 | RTL |  |  | Y | Final | No multiplexed addressing support, no dynamic read latency support, no separate I/O support, and no multicast write support.
Stratix V GS (Vcc = 0.85V) | I2L | RLDRAMII (Common I/O) | Half Rate (non Ping-Pong PHY) | Soft Controller | Component | 1 Chip Select | Column, | 400 | Compatible with minimum frequency part | Up to 36 bits | x36 | HSTL 15 Class I/II | 8 | RTL |  |  | Y | Final | No multiplexed addressing support, no dynamic read latency support, no separate I/O support, and no multicast write support.
Stratix V GS (Vcc = 0.85V) | I2L | RLDRAMII (Common I/O) | Half Rate (non Ping-Pong PHY) | Soft Controller | Component | 1 Chip Select | Column, | 400 | Compatible with minimum frequency part | Up to 36 bits | x36 | HSTL 15 Class I/II | 4 | RTL |  |  | Y | Final | No multiplexed addressing support, no dynamic read latency support, no separate I/O support, and no multicast write support.
Stratix V GS (Vcc = 0.85V) | I2L | RLDRAMII (Common I/O) | Half Rate (non Ping-Pong PHY) | Soft Controller | Component | 1 Chip Select | Row, Wraparound, | 400 | Compatible with minimum frequency part | Up to 36 bits | x18 | HSTL 15 Class I | 8 | RTL |  |  | Y | Final | No multiplexed addressing support, no dynamic read latency support, no separate I/O support, and no multicast write support.
Stratix V GS (Vcc = 0.85V) | I2L | RLDRAMII (Common I/O) | Half Rate (non Ping-Pong PHY) | Soft Controller | Component | 1 Chip Select | Row, Wraparound, | 400 | Compatible with minimum frequency part | Up to 36 bits | x18 | HSTL 15 Class I | 4 | RTL |  |  | Y | Final | No multiplexed addressing support, no dynamic read latency support, no separate I/O support, and no multicast write support.
Stratix V GS (Vcc = 0.85V) | I2L | RLDRAMII (Common I/O) | Half Rate (non Ping-Pong PHY) | Soft Controller | Component | 1 Chip Select | Column, Row, Wraparound, | 400 | Compatible with minimum frequency part | Up to 36 bits | x18 | HSTL 18 Class I/II | 8 | RTL |  |  | Y | Final | No multiplexed addressing support, no dynamic read latency support, no separate I/O support, and no multicast write support.
Stratix V GS (Vcc = 0.85V) | I2L | RLDRAMII (Common I/O) | Half Rate (non Ping-Pong PHY) | Soft Controller | Component | 1 Chip Select | Column, Row, Wraparound, | 400 | Compatible with minimum frequency part | Up to 36 bits | x18 | HSTL 18 Class I/II | 4 | RTL |  |  | Y | Final | No multiplexed addressing support, no dynamic read latency support, no separate I/O support, and no multicast write support.
Stratix V GS (Vcc = 0.85V) | I2L | RLDRAMII (Common I/O) | Half Rate (non Ping-Pong PHY) | Soft Controller | Component | 1 Chip Select | Column, | 400 | Compatible with minimum frequency part | Up to 36 bits | x18 | HSTL 15 Class I/II | 8 | RTL |  |  | Y | Final | No multiplexed addressing support, no dynamic read latency support, no separate I/O support, and no multicast write support.
Stratix V GS (Vcc = 0.85V) | I2L | RLDRAMII (Common I/O) | Half Rate (non Ping-Pong PHY) | Soft Controller | Component | 1 Chip Select | Column, | 400 | Compatible with minimum frequency part | Up to 36 bits | x18 | HSTL 15 Class I/II | 4 | RTL |  |  | Y | Final | No multiplexed addressing support, no dynamic read latency support, no separate I/O support, and no multicast write support.
Stratix V GS (Vcc = 0.85V) | I2L | RLDRAMII (Common I/O) | Half Rate (non Ping-Pong PHY) | Soft Controller | Component | 1 Chip Select | Row, Wraparound, | 400 | Compatible with minimum frequency part | Up to 18 bits | x18 | HSTL 15 Class I | 8 | RTL |  |  | Y | Final | No multiplexed addressing support, no dynamic read latency support, no separate I/O support, and no multicast write support.
Stratix V GS (Vcc = 0.85V) | I2L | RLDRAMII (Common I/O) | Half Rate (non Ping-Pong PHY) | Soft Controller | Component | 1 Chip Select | Row, Wraparound, | 400 | Compatible with minimum frequency part | Up to 18 bits | x18 | HSTL 15 Class I | 4 | RTL |  |  | Y | Final | No multiplexed addressing support, no dynamic read latency support, no separate I/O support, and no multicast write support.
Stratix V GS (Vcc = 0.85V) | I2L | RLDRAMII (Common I/O) | Half Rate (non Ping-Pong PHY) | Soft Controller | Component | 1 Chip Select | Column, Row, Wraparound, | 400 | Compatible with minimum frequency part | Up to 18 bits | x18 | HSTL 18 Class I/II | 8 | RTL |  |  | Y | Final | No multiplexed addressing support, no dynamic read latency support, no separate I/O support, and no multicast write support.
Stratix V GS (Vcc = 0.85V) | I2L | RLDRAMII (Common I/O) | Half Rate (non Ping-Pong PHY) | Soft Controller | Component | 1 Chip Select | Column, Row, Wraparound, | 400 | Compatible with minimum frequency part | Up to 18 bits | x18 | HSTL 18 Class I/II | 4 | RTL |  |  | Y | Final | No multiplexed addressing support, no dynamic read latency support, no separate I/O support, and no multicast write support.
Stratix V GS (Vcc = 0.85V) | I2L | RLDRAMII (Common I/O) | Half Rate (non Ping-Pong PHY) | Soft Controller | Component | 1 Chip Select | Column, | 400 | Compatible with minimum frequency part | Up to 18 bits | x18 | HSTL 15 Class I/II | 8 | RTL |  |  | Y | Final | No multiplexed addressing support, no dynamic read latency support, no separate I/O support, and no multicast write support.
Stratix V GS (Vcc = 0.85V) | I2L | RLDRAMII (Common I/O) | Half Rate (non Ping-Pong PHY) | Soft Controller | Component | 1 Chip Select | Column, | 400 | Compatible with minimum frequency part | Up to 18 bits | x18 | HSTL 15 Class I/II | 4 | RTL |  |  | Y | Final | No multiplexed addressing support, no dynamic read latency support, no separate I/O support, and no multicast write support.
Stratix V GS (Vcc = 0.85V) | I2L | RLDRAMII (Common I/O) | Half Rate (non Ping-Pong PHY) | Soft Controller | Component | 1 Chip Select | Row, Wraparound, | 533 | Compatible with minimum frequency part | Up to 9 bits | x9 | HSTL 15 Class I | 8 | NIOS |  |  | Y | Final | This clock rate is only achievable with Nios sequencer.No multiplexed addressing support, no dynamic read latency support, no separate I/O support, and no multicast write support.
Stratix V GS (Vcc = 0.85V) | I2L | RLDRAMII (Common I/O) | Half Rate (non Ping-Pong PHY) | Soft Controller | Component | 1 Chip Select | Row, Wraparound, | 533 | Compatible with minimum frequency part | Up to 9 bits | x9 | HSTL 15 Class I | 4 | NIOS |  |  | Y | Final | This clock rate is only achievable with Nios sequencer.No multiplexed addressing support, no dynamic read latency support, no separate I/O support, and no multicast write support.
Stratix V GS (Vcc = 0.85V) | I2L | RLDRAMII (Common I/O) | Half Rate (non Ping-Pong PHY) | Soft Controller | Component | 1 Chip Select | Column, Row, Wraparound, | 533 | Compatible with minimum frequency part | Up to 9 bits | x9 | HSTL 18 Class I/II | 8 | NIOS |  |  | Y | Final | This clock rate is only achievable with Nios sequencer.No multiplexed addressing support, no dynamic read latency support, no separate I/O support, and no multicast write support.
Stratix V GS (Vcc = 0.85V) | I2L | RLDRAMII (Common I/O) | Half Rate (non Ping-Pong PHY) | Soft Controller | Component | 1 Chip Select | Column, Row, Wraparound, | 533 | Compatible with minimum frequency part | Up to 9 bits | x9 | HSTL 18 Class I/II | 4 | NIOS |  |  | Y | Final | This clock rate is only achievable with Nios sequencer.No multiplexed addressing support, no dynamic read latency support, no separate I/O support, and no multicast write support.
Stratix V GS (Vcc = 0.85V) | I2L | RLDRAMII (Common I/O) | Half Rate (non Ping-Pong PHY) | Soft Controller | Component | 1 Chip Select | Column, | 533 | Compatible with minimum frequency part | Up to 9 bits | x9 | HSTL 15 Class I/II | 8 | NIOS |  |  | Y | Final | This clock rate is only achievable with Nios sequencer.No multiplexed addressing support, no dynamic read latency support, no separate I/O support, and no multicast write support.
Stratix V GS (Vcc = 0.85V) | I2L | RLDRAMII (Common I/O) | Half Rate (non Ping-Pong PHY) | Soft Controller | Component | 1 Chip Select | Column, | 533 | Compatible with minimum frequency part | Up to 9 bits | x9 | HSTL 15 Class I/II | 4 | NIOS |  |  | Y | Final | This clock rate is only achievable with Nios sequencer.No multiplexed addressing support, no dynamic read latency support, no separate I/O support, and no multicast write support.
Stratix V GS (Vcc = 0.85V) | I2L | RLDRAMII (Common I/O) | Half Rate (non Ping-Pong PHY) | Soft Controller | Component | 1 Chip Select | Row, Wraparound, | 533 | Compatible with minimum frequency part | Up to 18 bits | x9 | HSTL 15 Class I | 8 | NIOS |  |  | Y | Final | This clock rate is only achievable with Nios sequencer.No multiplexed addressing support, no dynamic read latency support, no separate I/O support, and no multicast write support.
Stratix V GS (Vcc = 0.85V) | I2L | RLDRAMII (Common I/O) | Half Rate (non Ping-Pong PHY) | Soft Controller | Component | 1 Chip Select | Row, Wraparound, | 533 | Compatible with minimum frequency part | Up to 18 bits | x9 | HSTL 15 Class I | 4 | NIOS |  |  | Y | Final | This clock rate is only achievable with Nios sequencer.No multiplexed addressing support, no dynamic read latency support, no separate I/O support, and no multicast write support.
Stratix V GS (Vcc = 0.85V) | I2L | RLDRAMII (Common I/O) | Half Rate (non Ping-Pong PHY) | Soft Controller | Component | 1 Chip Select | Column, Row, Wraparound, | 533 | Compatible with minimum frequency part | Up to 18 bits | x9 | HSTL 18 Class I/II | 8 | NIOS |  |  | Y | Final | This clock rate is only achievable with Nios sequencer.No multiplexed addressing support, no dynamic read latency support, no separate I/O support, and no multicast write support.
Stratix V GS (Vcc = 0.85V) | I2L | RLDRAMII (Common I/O) | Half Rate (non Ping-Pong PHY) | Soft Controller | Component | 1 Chip Select | Column, Row, Wraparound, | 533 | Compatible with minimum frequency part | Up to 18 bits | x9 | HSTL 18 Class I/II | 4 | NIOS |  |  | Y | Final | This clock rate is only achievable with Nios sequencer.No multiplexed addressing support, no dynamic read latency support, no separate I/O support, and no multicast write support.
Stratix V GS (Vcc = 0.85V) | I2L | RLDRAMII (Common I/O) | Half Rate (non Ping-Pong PHY) | Soft Controller | Component | 1 Chip Select | Column, | 533 | Compatible with minimum frequency part | Up to 18 bits | x9 | HSTL 15 Class I/II | 8 | NIOS |  |  | Y | Final | This clock rate is only achievable with Nios sequencer.No multiplexed addressing support, no dynamic read latency support, no separate I/O support, and no multicast write support.
Stratix V GS (Vcc = 0.85V) | I2L | RLDRAMII (Common I/O) | Half Rate (non Ping-Pong PHY) | Soft Controller | Component | 1 Chip Select | Column, | 533 | Compatible with minimum frequency part | Up to 18 bits | x9 | HSTL 15 Class I/II | 4 | NIOS |  |  | Y | Final | This clock rate is only achievable with Nios sequencer.No multiplexed addressing support, no dynamic read latency support, no separate I/O support, and no multicast write support.
Stratix V GS (Vcc = 0.85V) | I2L | RLDRAMII (Common I/O) | Half Rate (non Ping-Pong PHY) | Soft Controller | Component | 1 Chip Select | Row, Wraparound, | 533 | Compatible with minimum frequency part | Up to 72 bits | x36 | HSTL 15 Class I | 8 | NIOS |  |  | Y | Final | This clock rate is only achievable with Nios sequencer.No multiplexed addressing support, no dynamic read latency support, no separate I/O support, and no multicast write support.
Stratix V GS (Vcc = 0.85V) | I2L | RLDRAMII (Common I/O) | Half Rate (non Ping-Pong PHY) | Soft Controller | Component | 1 Chip Select | Row, Wraparound, | 533 | Compatible with minimum frequency part | Up to 72 bits | x36 | HSTL 15 Class I | 4 | NIOS |  |  | Y | Final | This clock rate is only achievable with Nios sequencer.No multiplexed addressing support, no dynamic read latency support, no separate I/O support, and no multicast write support.
Stratix V GS (Vcc = 0.85V) | I2L | RLDRAMII (Common I/O) | Half Rate (non Ping-Pong PHY) | Soft Controller | Component | 1 Chip Select | Column, Row, Wraparound, | 533 | Compatible with minimum frequency part | Up to 72 bits | x36 | HSTL 18 Class I/II | 8 | NIOS |  |  | Y | Final | This clock rate is only achievable with Nios sequencer.No multiplexed addressing support, no dynamic read latency support, no separate I/O support, and no multicast write support.
Stratix V GS (Vcc = 0.85V) | I2L | RLDRAMII (Common I/O) | Half Rate (non Ping-Pong PHY) | Soft Controller | Component | 1 Chip Select | Column, Row, Wraparound, | 533 | Compatible with minimum frequency part | Up to 72 bits | x36 | HSTL 18 Class I/II | 4 | NIOS |  |  | Y | Final | This clock rate is only achievable with Nios sequencer.No multiplexed addressing support, no dynamic read latency support, no separate I/O support, and no multicast write support.
Stratix V GS (Vcc = 0.85V) | I2L | RLDRAMII (Common I/O) | Half Rate (non Ping-Pong PHY) | Soft Controller | Component | 1 Chip Select | Column, | 533 | Compatible with minimum frequency part | Up to 72 bits | x36 | HSTL 15 Class I/II | 8 | NIOS |  |  | Y | Final | This clock rate is only achievable with Nios sequencer.No multiplexed addressing support, no dynamic read latency support, no separate I/O support, and no multicast write support.
Stratix V GS (Vcc = 0.85V) | I2L | RLDRAMII (Common I/O) | Half Rate (non Ping-Pong PHY) | Soft Controller | Component | 1 Chip Select | Column, | 533 | Compatible with minimum frequency part | Up to 72 bits | x36 | HSTL 15 Class I/II | 4 | NIOS |  |  | Y | Final | This clock rate is only achievable with Nios sequencer.No multiplexed addressing support, no dynamic read latency support, no separate I/O support, and no multicast write support.
Stratix V GS (Vcc = 0.85V) | I2L | RLDRAMII (Common I/O) | Half Rate (non Ping-Pong PHY) | Soft Controller | Component | 1 Chip Select | Row, Wraparound, | 533 | Compatible with minimum frequency part | Up to 36 bits | x36 | HSTL 15 Class I | 8 | NIOS |  |  | Y | Final | This clock rate is only achievable with Nios sequencer.No multiplexed addressing support, no dynamic read latency support, no separate I/O support, and no multicast write support.
Stratix V GS (Vcc = 0.85V) | I2L | RLDRAMII (Common I/O) | Half Rate (non Ping-Pong PHY) | Soft Controller | Component | 1 Chip Select | Row, Wraparound, | 533 | Compatible with minimum frequency part | Up to 36 bits | x36 | HSTL 15 Class I | 4 | NIOS |  |  | Y | Final | This clock rate is only achievable with Nios sequencer.No multiplexed addressing support, no dynamic read latency support, no separate I/O support, and no multicast write support.
Stratix V GS (Vcc = 0.85V) | I2L | RLDRAMII (Common I/O) | Half Rate (non Ping-Pong PHY) | Soft Controller | Component | 1 Chip Select | Column, Row, Wraparound, | 533 | Compatible with minimum frequency part | Up to 36 bits | x36 | HSTL 18 Class I/II | 8 | NIOS |  |  | Y | Final | This clock rate is only achievable with Nios sequencer.No multiplexed addressing support, no dynamic read latency support, no separate I/O support, and no multicast write support.
Stratix V GS (Vcc = 0.85V) | I2L | RLDRAMII (Common I/O) | Half Rate (non Ping-Pong PHY) | Soft Controller | Component | 1 Chip Select | Column, Row, Wraparound, | 533 | Compatible with minimum frequency part | Up to 36 bits | x36 | HSTL 18 Class I/II | 4 | NIOS |  |  | Y | Final | This clock rate is only achievable with Nios sequencer.No multiplexed addressing support, no dynamic read latency support, no separate I/O support, and no multicast write support.
Stratix V GS (Vcc = 0.85V) | I2L | RLDRAMII (Common I/O) | Half Rate (non Ping-Pong PHY) | Soft Controller | Component | 1 Chip Select | Column, | 533 | Compatible with minimum frequency part | Up to 36 bits | x36 | HSTL 15 Class I/II | 8 | NIOS |  |  | Y | Final | This clock rate is only achievable with Nios sequencer.No multiplexed addressing support, no dynamic read latency support, no separate I/O support, and no multicast write support.
Stratix V GS (Vcc = 0.85V) | I2L | RLDRAMII (Common I/O) | Half Rate (non Ping-Pong PHY) | Soft Controller | Component | 1 Chip Select | Column, | 533 | Compatible with minimum frequency part | Up to 36 bits | x36 | HSTL 15 Class I/II | 4 | NIOS |  |  | Y | Final | This clock rate is only achievable with Nios sequencer.No multiplexed addressing support, no dynamic read latency support, no separate I/O support, and no multicast write support.
Stratix V GS (Vcc = 0.85V) | I2L | RLDRAMII (Common I/O) | Half Rate (non Ping-Pong PHY) | Soft Controller | Component | 1 Chip Select | Row, Wraparound, | 533 | Compatible with minimum frequency part | Up to 36 bits | x18 | HSTL 15 Class I | 8 | NIOS |  |  | Y | Final | This clock rate is only achievable with Nios sequencer.No multiplexed addressing support, no dynamic read latency support, no separate I/O support, and no multicast write support.
Stratix V GS (Vcc = 0.85V) | I2L | RLDRAMII (Common I/O) | Half Rate (non Ping-Pong PHY) | Soft Controller | Component | 1 Chip Select | Row, Wraparound, | 533 | Compatible with minimum frequency part | Up to 36 bits | x18 | HSTL 15 Class I | 4 | NIOS |  |  | Y | Final | This clock rate is only achievable with Nios sequencer.No multiplexed addressing support, no dynamic read latency support, no separate I/O support, and no multicast write support.
Stratix V GS (Vcc = 0.85V) | I2L | RLDRAMII (Common I/O) | Half Rate (non Ping-Pong PHY) | Soft Controller | Component | 1 Chip Select | Column, Row, Wraparound, | 533 | Compatible with minimum frequency part | Up to 36 bits | x18 | HSTL 18 Class I/II | 8 | NIOS |  |  | Y | Final | This clock rate is only achievable with Nios sequencer.No multiplexed addressing support, no dynamic read latency support, no separate I/O support, and no multicast write support.
Stratix V GS (Vcc = 0.85V) | I2L | RLDRAMII (Common I/O) | Half Rate (non Ping-Pong PHY) | Soft Controller | Component | 1 Chip Select | Column, Row, Wraparound, | 533 | Compatible with minimum frequency part | Up to 36 bits | x18 | HSTL 18 Class I/II | 4 | NIOS |  |  | Y | Final | This clock rate is only achievable with Nios sequencer.No multiplexed addressing support, no dynamic read latency support, no separate I/O support, and no multicast write support.
Stratix V GS (Vcc = 0.85V) | I2L | RLDRAMII (Common I/O) | Half Rate (non Ping-Pong PHY) | Soft Controller | Component | 1 Chip Select | Column, | 533 | Compatible with minimum frequency part | Up to 36 bits | x18 | HSTL 15 Class I/II | 8 | NIOS |  |  | Y | Final | This clock rate is only achievable with Nios sequencer.No multiplexed addressing support, no dynamic read latency support, no separate I/O support, and no multicast write support.
Stratix V GS (Vcc = 0.85V) | I2L | RLDRAMII (Common I/O) | Half Rate (non Ping-Pong PHY) | Soft Controller | Component | 1 Chip Select | Column, | 533 | Compatible with minimum frequency part | Up to 36 bits | x18 | HSTL 15 Class I/II | 4 | NIOS |  |  | Y | Final | This clock rate is only achievable with Nios sequencer.No multiplexed addressing support, no dynamic read latency support, no separate I/O support, and no multicast write support.
Stratix V GS (Vcc = 0.85V) | I2L | RLDRAMII (Common I/O) | Half Rate (non Ping-Pong PHY) | Soft Controller | Component | 1 Chip Select | Row, Wraparound, | 533 | Compatible with minimum frequency part | Up to 18 bits | x18 | HSTL 15 Class I | 8 | NIOS |  |  | Y | Final | This clock rate is only achievable with Nios sequencer.No multiplexed addressing support, no dynamic read latency support, no separate I/O support, and no multicast write support.
Stratix V GS (Vcc = 0.85V) | I2L | RLDRAMII (Common I/O) | Half Rate (non Ping-Pong PHY) | Soft Controller | Component | 1 Chip Select | Row, Wraparound, | 533 | Compatible with minimum frequency part | Up to 18 bits | x18 | HSTL 15 Class I | 4 | NIOS |  |  | Y | Final | This clock rate is only achievable with Nios sequencer.No multiplexed addressing support, no dynamic read latency support, no separate I/O support, and no multicast write support.
Stratix V GS (Vcc = 0.85V) | I2L | RLDRAMII (Common I/O) | Half Rate (non Ping-Pong PHY) | Soft Controller | Component | 1 Chip Select | Column, Row, Wraparound, | 533 | Compatible with minimum frequency part | Up to 18 bits | x18 | HSTL 18 Class I/II | 8 | NIOS |  |  | Y | Final | This clock rate is only achievable with Nios sequencer.No multiplexed addressing support, no dynamic read latency support, no separate I/O support, and no multicast write support.
Stratix V GS (Vcc = 0.85V) | I2L | RLDRAMII (Common I/O) | Half Rate (non Ping-Pong PHY) | Soft Controller | Component | 1 Chip Select | Column, Row, Wraparound, | 533 | Compatible with minimum frequency part | Up to 18 bits | x18 | HSTL 18 Class I/II | 4 | NIOS |  |  | Y | Final | This clock rate is only achievable with Nios sequencer.No multiplexed addressing support, no dynamic read latency support, no separate I/O support, and no multicast write support.
Stratix V GS (Vcc = 0.85V) | I2L | RLDRAMII (Common I/O) | Half Rate (non Ping-Pong PHY) | Soft Controller | Component | 1 Chip Select | Column, | 533 | Compatible with minimum frequency part | Up to 18 bits | x18 | HSTL 15 Class I/II | 8 | NIOS |  |  | Y | Final | This clock rate is only achievable with Nios sequencer.No multiplexed addressing support, no dynamic read latency support, no separate I/O support, and no multicast write support.
Stratix V GS (Vcc = 0.85V) | I2L | RLDRAMII (Common I/O) | Half Rate (non Ping-Pong PHY) | Soft Controller | Component | 1 Chip Select | Column, | 533 | Compatible with minimum frequency part | Up to 18 bits | x18 | HSTL 15 Class I/II | 4 | NIOS |  |  | Y | Final | This clock rate is only achievable with Nios sequencer.No multiplexed addressing support, no dynamic read latency support, no separate I/O support, and no multicast write support.
Stratix V GS (Vcc = 0.85V) | I2L | RLDRAMII (Common I/O) | Full Rate | Soft Controller | Component | 1 Chip Select | Row, Wraparound, | 300 | Compatible with minimum frequency part | Up to 9 bits | x9 | HSTL 15 Class I | 8 | RTL |  |  | Y | Final | No multiplexed addressing support, no dynamic read latency support, no separate I/O support, and no multicast write support.
Stratix V GS (Vcc = 0.85V) | I2L | RLDRAMII (Common I/O) | Full Rate | Soft Controller | Component | 1 Chip Select | Row, Wraparound, | 300 | Compatible with minimum frequency part | Up to 9 bits | x9 | HSTL 15 Class I | 4 | RTL |  |  | Y | Final | No multiplexed addressing support, no dynamic read latency support, no separate I/O support, and no multicast write support.
Stratix V GS (Vcc = 0.85V) | I2L | RLDRAMII (Common I/O) | Full Rate | Soft Controller | Component | 1 Chip Select | Row, Wraparound, | 300 | Compatible with minimum frequency part | Up to 9 bits | x9 | HSTL 15 Class I | 2 | RTL |  |  | Y | Final | No multiplexed addressing support, no dynamic read latency support, no separate I/O support, and no multicast write support.
Stratix V GS (Vcc = 0.85V) | I2L | RLDRAMII (Common I/O) | Full Rate | Soft Controller | Component | 1 Chip Select | Column, Row, Wraparound, | 300 | Compatible with minimum frequency part | Up to 9 bits | x9 | HSTL 18 Class I/II | 8 | RTL |  |  | Y | Final | No multiplexed addressing support, no dynamic read latency support, no separate I/O support, and no multicast write support.
Stratix V GS (Vcc = 0.85V) | I2L | RLDRAMII (Common I/O) | Full Rate | Soft Controller | Component | 1 Chip Select | Column, Row, Wraparound, | 300 | Compatible with minimum frequency part | Up to 9 bits | x9 | HSTL 18 Class I/II | 4 | RTL |  |  | Y | Final | No multiplexed addressing support, no dynamic read latency support, no separate I/O support, and no multicast write support.
Stratix V GS (Vcc = 0.85V) | I2L | RLDRAMII (Common I/O) | Full Rate | Soft Controller | Component | 1 Chip Select | Column, Row, Wraparound, | 300 | Compatible with minimum frequency part | Up to 9 bits | x9 | HSTL 18 Class I/II | 2 | RTL |  |  | Y | Final | No multiplexed addressing support, no dynamic read latency support, no separate I/O support, and no multicast write support.
Stratix V GS (Vcc = 0.85V) | I2L | RLDRAMII (Common I/O) | Full Rate | Soft Controller | Component | 1 Chip Select | Column, | 300 | Compatible with minimum frequency part | Up to 9 bits | x9 | HSTL 15 Class I/II | 8 | RTL |  |  | Y | Final | No multiplexed addressing support, no dynamic read latency support, no separate I/O support, and no multicast write support.
Stratix V GS (Vcc = 0.85V) | I2L | RLDRAMII (Common I/O) | Full Rate | Soft Controller | Component | 1 Chip Select | Column, | 300 | Compatible with minimum frequency part | Up to 9 bits | x9 | HSTL 15 Class I/II | 4 | RTL |  |  | Y | Final | No multiplexed addressing support, no dynamic read latency support, no separate I/O support, and no multicast write support.
Stratix V GS (Vcc = 0.85V) | I2L | RLDRAMII (Common I/O) | Full Rate | Soft Controller | Component | 1 Chip Select | Column, | 300 | Compatible with minimum frequency part | Up to 9 bits | x9 | HSTL 15 Class I/II | 2 | RTL |  |  | Y | Final | No multiplexed addressing support, no dynamic read latency support, no separate I/O support, and no multicast write support.
Stratix V GS (Vcc = 0.85V) | I2L | RLDRAMII (Common I/O) | Full Rate | Soft Controller | Component | 1 Chip Select | Row, Wraparound, | 300 | Compatible with minimum frequency part | Up to 18 bits | x9 | HSTL 15 Class I | 8 | RTL |  |  | Y | Final | No multiplexed addressing support, no dynamic read latency support, no separate I/O support, and no multicast write support.
Stratix V GS (Vcc = 0.85V) | I2L | RLDRAMII (Common I/O) | Full Rate | Soft Controller | Component | 1 Chip Select | Row, Wraparound, | 300 | Compatible with minimum frequency part | Up to 18 bits | x9 | HSTL 15 Class I | 4 | RTL |  |  | Y | Final | No multiplexed addressing support, no dynamic read latency support, no separate I/O support, and no multicast write support.
Stratix V GS (Vcc = 0.85V) | I2L | RLDRAMII (Common I/O) | Full Rate | Soft Controller | Component | 1 Chip Select | Row, Wraparound, | 300 | Compatible with minimum frequency part | Up to 18 bits | x9 | HSTL 15 Class I | 2 | RTL |  |  | Y | Final | No multiplexed addressing support, no dynamic read latency support, no separate I/O support, and no multicast write support.
Stratix V GS (Vcc = 0.85V) | I2L | RLDRAMII (Common I/O) | Full Rate | Soft Controller | Component | 1 Chip Select | Column, Row, Wraparound, | 300 | Compatible with minimum frequency part | Up to 18 bits | x9 | HSTL 18 Class I/II | 8 | RTL |  |  | Y | Final | No multiplexed addressing support, no dynamic read latency support, no separate I/O support, and no multicast write support.
Stratix V GS (Vcc = 0.85V) | I2L | RLDRAMII (Common I/O) | Full Rate | Soft Controller | Component | 1 Chip Select | Column, Row, Wraparound, | 300 | Compatible with minimum frequency part | Up to 18 bits | x9 | HSTL 18 Class I/II | 4 | RTL |  |  | Y | Final | No multiplexed addressing support, no dynamic read latency support, no separate I/O support, and no multicast write support.
Stratix V GS (Vcc = 0.85V) | I2L | RLDRAMII (Common I/O) | Full Rate | Soft Controller | Component | 1 Chip Select | Column, Row, Wraparound, | 300 | Compatible with minimum frequency part | Up to 18 bits | x9 | HSTL 18 Class I/II | 2 | RTL |  |  | Y | Final | No multiplexed addressing support, no dynamic read latency support, no separate I/O support, and no multicast write support.
Stratix V GS (Vcc = 0.85V) | I2L | RLDRAMII (Common I/O) | Full Rate | Soft Controller | Component | 1 Chip Select | Column, | 300 | Compatible with minimum frequency part | Up to 18 bits | x9 | HSTL 15 Class I/II | 8 | RTL |  |  | Y | Final | No multiplexed addressing support, no dynamic read latency support, no separate I/O support, and no multicast write support.
Stratix V GS (Vcc = 0.85V) | I2L | RLDRAMII (Common I/O) | Full Rate | Soft Controller | Component | 1 Chip Select | Column, | 300 | Compatible with minimum frequency part | Up to 18 bits | x9 | HSTL 15 Class I/II | 4 | RTL |  |  | Y | Final | No multiplexed addressing support, no dynamic read latency support, no separate I/O support, and no multicast write support.
Stratix V GS (Vcc = 0.85V) | I2L | RLDRAMII (Common I/O) | Full Rate | Soft Controller | Component | 1 Chip Select | Column, | 300 | Compatible with minimum frequency part | Up to 18 bits | x9 | HSTL 15 Class I/II | 2 | RTL |  |  | Y | Final | No multiplexed addressing support, no dynamic read latency support, no separate I/O support, and no multicast write support.
Stratix V GS (Vcc = 0.85V) | I2L | RLDRAMII (Common I/O) | Full Rate | Soft Controller | Component | 1 Chip Select | Row, Wraparound, | 300 | Compatible with minimum frequency part | Up to 72 bits | x36 | HSTL 15 Class I | 8 | RTL |  |  | Y | Final | No multiplexed addressing support, no dynamic read latency support, no separate I/O support, and no multicast write support.
Stratix V GS (Vcc = 0.85V) | I2L | RLDRAMII (Common I/O) | Full Rate | Soft Controller | Component | 1 Chip Select | Row, Wraparound, | 300 | Compatible with minimum frequency part | Up to 72 bits | x36 | HSTL 15 Class I | 4 | RTL |  |  | Y | Final | No multiplexed addressing support, no dynamic read latency support, no separate I/O support, and no multicast write support.
Stratix V GS (Vcc = 0.85V) | I2L | RLDRAMII (Common I/O) | Full Rate | Soft Controller | Component | 1 Chip Select | Row, Wraparound, | 300 | Compatible with minimum frequency part | Up to 72 bits | x36 | HSTL 15 Class I | 2 | RTL |  |  | Y | Final | No multiplexed addressing support, no dynamic read latency support, no separate I/O support, and no multicast write support.
Stratix V GS (Vcc = 0.85V) | I2L | RLDRAMII (Common I/O) | Full Rate | Soft Controller | Component | 1 Chip Select | Column, Row, Wraparound, | 300 | Compatible with minimum frequency part | Up to 72 bits | x36 | HSTL 18 Class I/II | 8 | RTL |  |  | Y | Final | No multiplexed addressing support, no dynamic read latency support, no separate I/O support, and no multicast write support.
Stratix V GS (Vcc = 0.85V) | I2L | RLDRAMII (Common I/O) | Full Rate | Soft Controller | Component | 1 Chip Select | Column, Row, Wraparound, | 300 | Compatible with minimum frequency part | Up to 72 bits | x36 | HSTL 18 Class I/II | 4 | RTL |  |  | Y | Final | No multiplexed addressing support, no dynamic read latency support, no separate I/O support, and no multicast write support.
Stratix V GS (Vcc = 0.85V) | I2L | RLDRAMII (Common I/O) | Full Rate | Soft Controller | Component | 1 Chip Select | Column, Row, Wraparound, | 300 | Compatible with minimum frequency part | Up to 72 bits | x36 | HSTL 18 Class I/II | 2 | RTL |  |  | Y | Final | No multiplexed addressing support, no dynamic read latency support, no separate I/O support, and no multicast write support.
Stratix V GS (Vcc = 0.85V) | I2L | RLDRAMII (Common I/O) | Full Rate | Soft Controller | Component | 1 Chip Select | Column, | 300 | Compatible with minimum frequency part | Up to 72 bits | x36 | HSTL 15 Class I/II | 8 | RTL |  |  | Y | Final | No multiplexed addressing support, no dynamic read latency support, no separate I/O support, and no multicast write support.
Stratix V GS (Vcc = 0.85V) | I2L | RLDRAMII (Common I/O) | Full Rate | Soft Controller | Component | 1 Chip Select | Column, | 300 | Compatible with minimum frequency part | Up to 72 bits | x36 | HSTL 15 Class I/II | 4 | RTL |  |  | Y | Final | No multiplexed addressing support, no dynamic read latency support, no separate I/O support, and no multicast write support.
Stratix V GS (Vcc = 0.85V) | I2L | RLDRAMII (Common I/O) | Full Rate | Soft Controller | Component | 1 Chip Select | Column, | 300 | Compatible with minimum frequency part | Up to 72 bits | x36 | HSTL 15 Class I/II | 2 | RTL |  |  | Y | Final | No multiplexed addressing support, no dynamic read latency support, no separate I/O support, and no multicast write support.
Stratix V GS (Vcc = 0.85V) | I2L | RLDRAMII (Common I/O) | Full Rate | Soft Controller | Component | 1 Chip Select | Row, Wraparound, | 300 | Compatible with minimum frequency part | Up to 36 bits | x36 | HSTL 15 Class I | 8 | RTL |  |  | Y | Final | No multiplexed addressing support, no dynamic read latency support, no separate I/O support, and no multicast write support.
Stratix V GS (Vcc = 0.85V) | I2L | RLDRAMII (Common I/O) | Full Rate | Soft Controller | Component | 1 Chip Select | Row, Wraparound, | 300 | Compatible with minimum frequency part | Up to 36 bits | x36 | HSTL 15 Class I | 2 | RTL |  |  | Y | Final | No multiplexed addressing support, no dynamic read latency support, no separate I/O support, and no multicast write support.
Stratix V GS (Vcc = 0.85V) | I2L | RLDRAMII (Common I/O) | Full Rate | Soft Controller | Component | 1 Chip Select | Column, Row, Wraparound, | 300 | Compatible with minimum frequency part | Up to 36 bits | x36 | HSTL 18 Class I/II | 8 | RTL |  |  | Y | Final | No multiplexed addressing support, no dynamic read latency support, no separate I/O support, and no multicast write support.
Stratix V GS (Vcc = 0.85V) | I2L | RLDRAMII (Common I/O) | Full Rate | Soft Controller | Component | 1 Chip Select | Column, Row, Wraparound, | 300 | Compatible with minimum frequency part | Up to 36 bits | x36 | HSTL 18 Class I/II | 2 | RTL |  |  | Y | Final | No multiplexed addressing support, no dynamic read latency support, no separate I/O support, and no multicast write support.
Stratix V GS (Vcc = 0.85V) | I2L | RLDRAMII (Common I/O) | Full Rate | Soft Controller | Component | 1 Chip Select | Column, | 300 | Compatible with minimum frequency part | Up to 36 bits | x36 | HSTL 15 Class I/II | 8 | RTL |  |  | Y | Final | No multiplexed addressing support, no dynamic read latency support, no separate I/O support, and no multicast write support.
Stratix V GS (Vcc = 0.85V) | I2L | RLDRAMII (Common I/O) | Full Rate | Soft Controller | Component | 1 Chip Select | Column, | 300 | Compatible with minimum frequency part | Up to 36 bits | x36 | HSTL 15 Class I/II | 2 | RTL |  |  | Y | Final | No multiplexed addressing support, no dynamic read latency support, no separate I/O support, and no multicast write support.
Stratix V GS (Vcc = 0.85V) | I2L | RLDRAMII (Common I/O) | Full Rate | Soft Controller | Component | 1 Chip Select | Row, Wraparound, | 300 | Compatible with minimum frequency part | Up to 36 bits | x18 | HSTL 15 Class I | 8 | RTL |  |  | Y | Final | No multiplexed addressing support, no dynamic read latency support, no separate I/O support, and no multicast write support.
Stratix V GS (Vcc = 0.85V) | I2L | RLDRAMII (Common I/O) | Full Rate | Soft Controller | Component | 1 Chip Select | Row, Wraparound, | 300 | Compatible with minimum frequency part | Up to 36 bits | x18 | HSTL 15 Class I | 4 | RTL |  |  | Y | Final | No multiplexed addressing support, no dynamic read latency support, no separate I/O support, and no multicast write support.
Stratix V GS (Vcc = 0.85V) | I2L | RLDRAMII (Common I/O) | Full Rate | Soft Controller | Component | 1 Chip Select | Row, Wraparound, | 300 | Compatible with minimum frequency part | Up to 36 bits | x18 | HSTL 15 Class I | 2 | RTL |  |  | Y | Final | No multiplexed addressing support, no dynamic read latency support, no separate I/O support, and no multicast write support.
Stratix V GS (Vcc = 0.85V) | I2L | RLDRAMII (Common I/O) | Full Rate | Soft Controller | Component | 1 Chip Select | Column, Row, Wraparound, | 300 | Compatible with minimum frequency part | Up to 36 bits | x18 | HSTL 18 Class I/II | 8 | RTL |  |  | Y | Final | No multiplexed addressing support, no dynamic read latency support, no separate I/O support, and no multicast write support.
Stratix V GS (Vcc = 0.85V) | I2L | RLDRAMII (Common I/O) | Full Rate | Soft Controller | Component | 1 Chip Select | Column, Row, Wraparound, | 300 | Compatible with minimum frequency part | Up to 36 bits | x18 | HSTL 18 Class I/II | 4 | RTL |  |  | Y | Final | No multiplexed addressing support, no dynamic read latency support, no separate I/O support, and no multicast write support.
Stratix V GS (Vcc = 0.85V) | I2L | RLDRAMII (Common I/O) | Full Rate | Soft Controller | Component | 1 Chip Select | Column, Row, Wraparound, | 300 | Compatible with minimum frequency part | Up to 36 bits | x18 | HSTL 18 Class I/II | 2 | RTL |  |  | Y | Final | No multiplexed addressing support, no dynamic read latency support, no separate I/O support, and no multicast write support.
Stratix V GS (Vcc = 0.85V) | I2L | RLDRAMII (Common I/O) | Full Rate | Soft Controller | Component | 1 Chip Select | Column, | 300 | Compatible with minimum frequency part | Up to 36 bits | x18 | HSTL 15 Class I/II | 8 | RTL |  |  | Y | Final | No multiplexed addressing support, no dynamic read latency support, no separate I/O support, and no multicast write support.
Stratix V GS (Vcc = 0.85V) | I2L | RLDRAMII (Common I/O) | Full Rate | Soft Controller | Component | 1 Chip Select | Column, | 300 | Compatible with minimum frequency part | Up to 36 bits | x18 | HSTL 15 Class I/II | 4 | RTL |  |  | Y | Final | No multiplexed addressing support, no dynamic read latency support, no separate I/O support, and no multicast write support.
Stratix V GS (Vcc = 0.85V) | I2L | RLDRAMII (Common I/O) | Full Rate | Soft Controller | Component | 1 Chip Select | Column, | 300 | Compatible with minimum frequency part | Up to 36 bits | x18 | HSTL 15 Class I/II | 2 | RTL |  |  | Y | Final | No multiplexed addressing support, no dynamic read latency support, no separate I/O support, and no multicast write support.
Stratix V GS (Vcc = 0.85V) | I2L | RLDRAMII (Common I/O) | Full Rate | Soft Controller | Component | 1 Chip Select | Row, Wraparound, | 300 | Compatible with minimum frequency part | Up to 18 bits | x18 | HSTL 15 Class I | 8 | RTL |  |  | Y | Final | No multiplexed addressing support, no dynamic read latency support, no separate I/O support, and no multicast write support.
Stratix V GS (Vcc = 0.85V) | I2L | RLDRAMII (Common I/O) | Full Rate | Soft Controller | Component | 1 Chip Select | Row, Wraparound, | 300 | Compatible with minimum frequency part | Up to 18 bits | x18 | HSTL 15 Class I | 4 | RTL |  |  | Y | Final | No multiplexed addressing support, no dynamic read latency support, no separate I/O support, and no multicast write support.
Stratix V GS (Vcc = 0.85V) | I2L | RLDRAMII (Common I/O) | Full Rate | Soft Controller | Component | 1 Chip Select | Row, Wraparound, | 300 | Compatible with minimum frequency part | Up to 18 bits | x18 | HSTL 15 Class I | 2 | RTL |  |  | Y | Final | No multiplexed addressing support, no dynamic read latency support, no separate I/O support, and no multicast write support.
Stratix V GS (Vcc = 0.85V) | I2L | RLDRAMII (Common I/O) | Full Rate | Soft Controller | Component | 1 Chip Select | Column, Row, Wraparound, | 300 | Compatible with minimum frequency part | Up to 18 bits | x18 | HSTL 18 Class I/II | 8 | RTL |  |  | Y | Final | No multiplexed addressing support, no dynamic read latency support, no separate I/O support, and no multicast write support.
Stratix V GS (Vcc = 0.85V) | I2L | RLDRAMII (Common I/O) | Full Rate | Soft Controller | Component | 1 Chip Select | Column, Row, Wraparound, | 300 | Compatible with minimum frequency part | Up to 18 bits | x18 | HSTL 18 Class I/II | 4 | RTL |  |  | Y | Final | No multiplexed addressing support, no dynamic read latency support, no separate I/O support, and no multicast write support.
Stratix V GS (Vcc = 0.85V) | I2L | RLDRAMII (Common I/O) | Full Rate | Soft Controller | Component | 1 Chip Select | Column, Row, Wraparound, | 300 | Compatible with minimum frequency part | Up to 18 bits | x18 | HSTL 18 Class I/II | 2 | RTL |  |  | Y | Final | No multiplexed addressing support, no dynamic read latency support, no separate I/O support, and no multicast write support.
Stratix V GS (Vcc = 0.85V) | I2L | RLDRAMII (Common I/O) | Full Rate | Soft Controller | Component | 1 Chip Select | Column, | 300 | Compatible with minimum frequency part | Up to 18 bits | x18 | HSTL 15 Class I/II | 8 | RTL |  |  | Y | Final | No multiplexed addressing support, no dynamic read latency support, no separate I/O support, and no multicast write support.
Stratix V GS (Vcc = 0.85V) | I2L | RLDRAMII (Common I/O) | Full Rate | Soft Controller | Component | 1 Chip Select | Column, | 300 | Compatible with minimum frequency part | Up to 18 bits | x18 | HSTL 15 Class I/II | 4 | RTL |  |  | Y | Final | No multiplexed addressing support, no dynamic read latency support, no separate I/O support, and no multicast write support.
Stratix V GS (Vcc = 0.85V) | I2L | RLDRAMII (Common I/O) | Full Rate | Soft Controller | Component | 1 Chip Select | Column, | 300 | Compatible with minimum frequency part | Up to 18 bits | x18 | HSTL 15 Class I/II | 2 | RTL |  |  | Y | Final | No multiplexed addressing support, no dynamic read latency support, no separate I/O support, and no multicast write support.
Stratix V GS (Vcc = 0.85V) | I2L | RLDRAM3 | Quarter Rate (non Ping-Pong PHY) | Soft Controller | Component | 1 Chip Select | Any, | 800 | Compatible with minimum frequency part | Up to 72 bits | x36 | SSTL12/HSTL12 Class I/II | 4 | NIOS |  |  | Y | Final
Stratix V GS (Vcc = 0.85V) | I2L | RLDRAM3 | Quarter Rate (non Ping-Pong PHY) | Soft Controller | Component | 1 Chip Select | Any, | 800 | Compatible with minimum frequency part | Up to 72 bits | x36 | SSTL12/HSTL12 Class I/II | 2 | NIOS |  |  | Y | Final
Stratix V GS (Vcc = 0.85V) | I2L | RLDRAM3 | Quarter Rate (non Ping-Pong PHY) | Soft Controller | Component | 1 Chip Select | Any, | 800 | Compatible with minimum frequency part | Up to 36 bits | x36 | SSTL12/HSTL12 Class I/II | 4 | NIOS |  |  | Y | Final
Stratix V GS (Vcc = 0.85V) | I2L | RLDRAM3 | Quarter Rate (non Ping-Pong PHY) | Soft Controller | Component | 1 Chip Select | Any, | 800 | Compatible with minimum frequency part | Up to 36 bits | x36 | SSTL12/HSTL12 Class I/II | 2 | NIOS |  |  | Y | Final
Stratix V GS (Vcc = 0.85V) | I2L | RLDRAM3 | Quarter Rate (non Ping-Pong PHY) | Soft Controller | Component | 1 Chip Select | Any, | 800 | Compatible with minimum frequency part | Up to 36 bits | x18 | SSTL12/HSTL12 Class I/II | 8 | NIOS |  |  | Y | Final
Stratix V GS (Vcc = 0.85V) | I2L | RLDRAM3 | Quarter Rate (non Ping-Pong PHY) | Soft Controller | Component | 1 Chip Select | Any, | 800 | Compatible with minimum frequency part | Up to 36 bits | x18 | SSTL12/HSTL12 Class I/II | 4 | NIOS |  |  | Y | Final
Stratix V GS (Vcc = 0.85V) | I2L | RLDRAM3 | Quarter Rate (non Ping-Pong PHY) | Soft Controller | Component | 1 Chip Select | Any, | 800 | Compatible with minimum frequency part | Up to 18 bits | x18 | SSTL12/HSTL12 Class I/II | 8 | NIOS |  |  | Y | Final
Stratix V GS (Vcc = 0.85V) | I2L | RLDRAM3 | Quarter Rate (non Ping-Pong PHY) | Soft Controller | Component | 1 Chip Select | Any, | 800 | Compatible with minimum frequency part | Up to 18 bits | x18 | SSTL12/HSTL12 Class I/II | 4 | NIOS |  |  | Y | Final
Stratix V GS (Vcc = 0.85V) | I2L | RLDRAM3 | Quarter Rate (non Ping-Pong PHY) | Soft Controller | Component | 1 Chip Select | Any, | 800 | Compatible with minimum frequency part | Up to 18 bits | x18 | SSTL12/HSTL12 Class I/II | 2 | NIOS |  |  | Y | Final
Stratix V GS (Vcc = 0.85V) | I2L | RLDRAM3 | Half Rate (non Ping-Pong PHY) | Soft Controller | Component | 1 Chip Select | Any, | 533 | Compatible with minimum frequency part | Up to 72 bits | x36 | SSTL12/HSTL12 Class I/II | 2 | NIOS |  |  | Y | Final
Stratix V GS (Vcc = 0.85V) | I2L | RLDRAM3 | Half Rate (non Ping-Pong PHY) | Soft Controller | Component | 1 Chip Select | Any, | 533 | Compatible with minimum frequency part | Up to 36 bits | x36 | SSTL12/HSTL12 Class I/II | 4 | NIOS |  |  | Y | Final
Stratix V GS (Vcc = 0.85V) | I2L | RLDRAM3 | Half Rate (non Ping-Pong PHY) | Soft Controller | Component | 1 Chip Select | Any, | 533 | Compatible with minimum frequency part | Up to 36 bits | x36 | SSTL12/HSTL12 Class I/II | 2 | NIOS |  |  | Y | Final
Stratix V GS (Vcc = 0.85V) | I2L | RLDRAM3 | Half Rate (non Ping-Pong PHY) | Soft Controller | Component | 1 Chip Select | Any, | 533 | Compatible with minimum frequency part | Up to 36 bits | x18 | SSTL12/HSTL12 Class I/II | 8 | NIOS |  |  | Y | Final
Stratix V GS (Vcc = 0.85V) | I2L | RLDRAM3 | Half Rate (non Ping-Pong PHY) | Soft Controller | Component | 1 Chip Select | Any, | 533 | Compatible with minimum frequency part | Up to 36 bits | x18 | SSTL12/HSTL12 Class I/II | 4 | NIOS |  |  | Y | Final
Stratix V GS (Vcc = 0.85V) | I2L | RLDRAM3 | Half Rate (non Ping-Pong PHY) | Soft Controller | Component | 1 Chip Select | Any, | 533 | Compatible with minimum frequency part | Up to 36 bits | x18 | SSTL12/HSTL12 Class I/II | 2 | NIOS |  |  | Y | Final
Stratix V GS (Vcc = 0.85V) | I2L | RLDRAM3 | Half Rate (non Ping-Pong PHY) | Soft Controller | Component | 1 Chip Select | Any, | 533 | Compatible with minimum frequency part | Up to 18 bits | x18 | SSTL12/HSTL12 Class I/II | 8 | NIOS |  |  | Y | Final
Stratix V GS (Vcc = 0.85V) | I2L | RLDRAM3 | Half Rate (non Ping-Pong PHY) | Soft Controller | Component | 1 Chip Select | Any, | 533 | Compatible with minimum frequency part | Up to 18 bits | x18 | SSTL12/HSTL12 Class I/II | 4 | NIOS |  |  | Y | Final
Stratix V GS (Vcc = 0.85V) | I2L | RLDRAM3 | Half Rate (non Ping-Pong PHY) | Soft Controller | Component | 1 Chip Select | Any, | 533 | Compatible with minimum frequency part | Up to 18 bits | x18 | SSTL12/HSTL12 Class I/II | 2 | NIOS |  |  | Y | Final
Stratix V GS (Vcc = 0.85V) | I2L | QDRII | Half Rate (non Ping-Pong PHY) | Soft Controller | Component | 1 Chip Select | Any, | 350 | Compatible with minimum frequency part | Up to 9 bits | x9 | HSTL 18 Class I/II | 4 | RTL | 1.5 |  |  | Final
Stratix V GS (Vcc = 0.85V) | I2L | QDRII | Half Rate (non Ping-Pong PHY) | Soft Controller | Component | 1 Chip Select | Any, | 350 | Compatible with minimum frequency part | Up to 9 bits | x9 | HSTL 15 Class I/II | 4 | RTL | 1.5 |  |  | Final
Stratix V GS (Vcc = 0.85V) | I2L | QDRII | Half Rate (non Ping-Pong PHY) | Soft Controller | Component | 1 Chip Select | Any, | 350 | Compatible with minimum frequency part | Up to 18 bits | x9 | HSTL 18 Class I/II | 4 | RTL | 1.5 |  |  | Final
Stratix V GS (Vcc = 0.85V) | I2L | QDRII | Half Rate (non Ping-Pong PHY) | Soft Controller | Component | 1 Chip Select | Any, | 350 | Compatible with minimum frequency part | Up to 18 bits | x9 | HSTL 15 Class I/II | 4 | RTL | 1.5 |  |  | Final
Stratix V GS (Vcc = 0.85V) | I2L | QDRII | Half Rate (non Ping-Pong PHY) | Soft Controller | Component | 1 Chip Select | Any, | 350 | Compatible with minimum frequency part | Up to 72 bits | x36 | HSTL 18 Class I/II | 4 | RTL | 1.5 |  |  | Final
Stratix V GS (Vcc = 0.85V) | I2L | QDRII | Half Rate (non Ping-Pong PHY) | Soft Controller | Component | 1 Chip Select | Any, | 350 | Compatible with minimum frequency part | Up to 72 bits | x36 | HSTL 15 Class I/II | 4 | RTL | 1.5 |  |  | Final
Stratix V GS (Vcc = 0.85V) | I2L | QDRII | Half Rate (non Ping-Pong PHY) | Soft Controller | Component | 1 Chip Select | Any, | 350 | Compatible with minimum frequency part | Up to 36 bits | x36 | HSTL 18 Class I/II | 4 | RTL | 1.5 |  |  | Final
Stratix V GS (Vcc = 0.85V) | I2L | QDRII | Half Rate (non Ping-Pong PHY) | Soft Controller | Component | 1 Chip Select | Any, | 350 | Compatible with minimum frequency part | Up to 36 bits | x36 | HSTL 15 Class I/II | 4 | RTL | 1.5 |  |  | Final
Stratix V GS (Vcc = 0.85V) | I2L | QDRII | Half Rate (non Ping-Pong PHY) | Soft Controller | Component | 1 Chip Select | Any, | 350 | Compatible with minimum frequency part | Up to 36 bits | x18 | HSTL 18 Class I/II | 4 | RTL | 1.5 |  |  | Final
Stratix V GS (Vcc = 0.85V) | I2L | QDRII | Half Rate (non Ping-Pong PHY) | Soft Controller | Component | 1 Chip Select | Any, | 350 | Compatible with minimum frequency part | Up to 36 bits | x18 | HSTL 15 Class I/II | 4 | RTL | 1.5 |  |  | Final
Stratix V GS (Vcc = 0.85V) | I2L | QDRII | Half Rate (non Ping-Pong PHY) | Soft Controller | Component | 1 Chip Select | Any, | 350 | Compatible with minimum frequency part | Up to 18 bits | x18 | HSTL 18 Class I/II | 4 | RTL | 1.5 |  |  | Final
Stratix V GS (Vcc = 0.85V) | I2L | QDRII | Half Rate (non Ping-Pong PHY) | Soft Controller | Component | 1 Chip Select | Any, | 350 | Compatible with minimum frequency part | Up to 18 bits | x18 | HSTL 15 Class I/II | 4 | RTL | 1.5 |  |  | Final
Stratix V GS (Vcc = 0.85V) | I2L | QDRII | Half Rate (non Ping-Pong PHY) | Soft Controller | Component | 1 Chip Select | Any, | 350 | Compatible with minimum frequency part | Up to 9 bits | x9 | HSTL 18 Class I/II | 4 | NIOS | 1.5 |  |  | Final
Stratix V GS (Vcc = 0.85V) | I2L | QDRII | Half Rate (non Ping-Pong PHY) | Soft Controller | Component | 1 Chip Select | Any, | 350 | Compatible with minimum frequency part | Up to 9 bits | x9 | HSTL 15 Class I/II | 4 | NIOS | 1.5 |  |  | Final
Stratix V GS (Vcc = 0.85V) | I2L | QDRII | Half Rate (non Ping-Pong PHY) | Soft Controller | Component | 1 Chip Select | Any, | 350 | Compatible with minimum frequency part | Up to 18 bits | x9 | HSTL 18 Class I/II | 4 | NIOS | 1.5 |  |  | Final
Stratix V GS (Vcc = 0.85V) | I2L | QDRII | Half Rate (non Ping-Pong PHY) | Soft Controller | Component | 1 Chip Select | Any, | 350 | Compatible with minimum frequency part | Up to 18 bits | x9 | HSTL 15 Class I/II | 4 | NIOS | 1.5 |  |  | Final
Stratix V GS (Vcc = 0.85V) | I2L | QDRII | Half Rate (non Ping-Pong PHY) | Soft Controller | Component | 1 Chip Select | Any, | 350 | Compatible with minimum frequency part | Up to 36 bits | x36 | HSTL 18 Class I/II | 4 | NIOS | 1.5 |  |  | Final
Stratix V GS (Vcc = 0.85V) | I2L | QDRII | Half Rate (non Ping-Pong PHY) | Soft Controller | Component | 1 Chip Select | Any, | 350 | Compatible with minimum frequency part | Up to 36 bits | x36 | HSTL 15 Class I/II | 4 | NIOS | 1.5 |  |  | Final
Stratix V GS (Vcc = 0.85V) | I2L | QDRII | Half Rate (non Ping-Pong PHY) | Soft Controller | Component | 1 Chip Select | Any, | 350 | Compatible with minimum frequency part | Up to 36 bits | x18 | HSTL 18 Class I/II | 4 | NIOS | 1.5 |  |  | Final
Stratix V GS (Vcc = 0.85V) | I2L | QDRII | Half Rate (non Ping-Pong PHY) | Soft Controller | Component | 1 Chip Select | Any, | 350 | Compatible with minimum frequency part | Up to 36 bits | x18 | HSTL 15 Class I/II | 4 | NIOS | 1.5 |  |  | Final
Stratix V GS (Vcc = 0.85V) | I2L | QDRII | Full Rate | Soft Controller | Component | 1 Chip Select | Any, | 300 | Compatible with minimum frequency part | Up to 9 bits | x9 | HSTL 18 Class I/II | 4 | RTL | 1.5 |  |  | Final
Stratix V GS (Vcc = 0.85V) | I2L | QDRII | Full Rate | Soft Controller | Component | 1 Chip Select | Any, | 300 | Compatible with minimum frequency part | Up to 9 bits | x9 | HSTL 18 Class I/II | 2 | RTL | 1.5 |  |  | Final
Stratix V GS (Vcc = 0.85V) | I2L | QDRII | Full Rate | Soft Controller | Component | 1 Chip Select | Any, | 300 | Compatible with minimum frequency part | Up to 9 bits | x9 | HSTL 15 Class I/II | 4 | RTL | 1.5 |  |  | Final
Stratix V GS (Vcc = 0.85V) | I2L | QDRII | Full Rate | Soft Controller | Component | 1 Chip Select | Any, | 300 | Compatible with minimum frequency part | Up to 9 bits | x9 | HSTL 15 Class I/II | 2 | RTL | 1.5 |  |  | Final
Stratix V GS (Vcc = 0.85V) | I2L | QDRII | Full Rate | Soft Controller | Component | 1 Chip Select | Any, | 300 | Compatible with minimum frequency part | Up to 18 bits | x9 | HSTL 18 Class I/II | 4 | RTL | 1.5 |  |  | Final
Stratix V GS (Vcc = 0.85V) | I2L | QDRII | Full Rate | Soft Controller | Component | 1 Chip Select | Any, | 300 | Compatible with minimum frequency part | Up to 18 bits | x9 | HSTL 18 Class I/II | 2 | RTL | 1.5 |  |  | Final
Stratix V GS (Vcc = 0.85V) | I2L | QDRII | Full Rate | Soft Controller | Component | 1 Chip Select | Any, | 300 | Compatible with minimum frequency part | Up to 18 bits | x9 | HSTL 15 Class I/II | 4 | RTL | 1.5 |  |  | Final
Stratix V GS (Vcc = 0.85V) | I2L | QDRII | Full Rate | Soft Controller | Component | 1 Chip Select | Any, | 300 | Compatible with minimum frequency part | Up to 18 bits | x9 | HSTL 15 Class I/II | 2 | RTL | 1.5 |  |  | Final
Stratix V GS (Vcc = 0.85V) | I2L | QDRII | Full Rate | Soft Controller | Component | 1 Chip Select | Any, | 300 | Compatible with minimum frequency part | Up to 72 bits | x36 | HSTL 18 Class I/II | 4 | RTL | 1.5 |  |  | Final
Stratix V GS (Vcc = 0.85V) | I2L | QDRII | Full Rate | Soft Controller | Component | 1 Chip Select | Any, | 300 | Compatible with minimum frequency part | Up to 72 bits | x36 | HSTL 18 Class I/II | 2 | RTL | 1.5 |  |  | Final
Stratix V GS (Vcc = 0.85V) | I2L | QDRII | Full Rate | Soft Controller | Component | 1 Chip Select | Any, | 300 | Compatible with minimum frequency part | Up to 72 bits | x36 | HSTL 15 Class I/II | 4 | RTL | 1.5 |  |  | Final
Stratix V GS (Vcc = 0.85V) | I2L | QDRII | Full Rate | Soft Controller | Component | 1 Chip Select | Any, | 300 | Compatible with minimum frequency part | Up to 72 bits | x36 | HSTL 15 Class I/II | 2 | RTL | 1.5 |  |  | Final
Stratix V GS (Vcc = 0.85V) | I2L | QDRII | Full Rate | Soft Controller | Component | 1 Chip Select | Any, | 300 | Compatible with minimum frequency part | Up to 36 bits | x36 | HSTL 18 Class I/II | 4 | RTL | 1.5 |  |  | Final
Stratix V GS (Vcc = 0.85V) | I2L | QDRII | Full Rate | Soft Controller | Component | 1 Chip Select | Any, | 300 | Compatible with minimum frequency part | Up to 36 bits | x36 | HSTL 18 Class I/II | 2 | RTL | 1.5 |  |  | Final
Stratix V GS (Vcc = 0.85V) | I2L | QDRII | Full Rate | Soft Controller | Component | 1 Chip Select | Any, | 300 | Compatible with minimum frequency part | Up to 36 bits | x36 | HSTL 15 Class I/II | 4 | RTL | 1.5 |  |  | Final
Stratix V GS (Vcc = 0.85V) | I2L | QDRII | Full Rate | Soft Controller | Component | 1 Chip Select | Any, | 300 | Compatible with minimum frequency part | Up to 36 bits | x36 | HSTL 15 Class I/II | 2 | RTL | 1.5 |  |  | Final
Stratix V GS (Vcc = 0.85V) | I2L | QDRII | Full Rate | Soft Controller | Component | 1 Chip Select | Any, | 300 | Compatible with minimum frequency part | Up to 36 bits | x18 | HSTL 18 Class I/II | 4 | RTL | 1.5 |  |  | Final
Stratix V GS (Vcc = 0.85V) | I2L | QDRII | Full Rate | Soft Controller | Component | 1 Chip Select | Any, | 300 | Compatible with minimum frequency part | Up to 36 bits | x18 | HSTL 18 Class I/II | 2 | RTL | 1.5 |  |  | Final
Stratix V GS (Vcc = 0.85V) | I2L | QDRII | Full Rate | Soft Controller | Component | 1 Chip Select | Any, | 300 | Compatible with minimum frequency part | Up to 36 bits | x18 | HSTL 15 Class I/II | 4 | RTL | 1.5 |  |  | Final
Stratix V GS (Vcc = 0.85V) | I2L | QDRII | Full Rate | Soft Controller | Component | 1 Chip Select | Any, | 300 | Compatible with minimum frequency part | Up to 36 bits | x18 | HSTL 15 Class I/II | 2 | RTL | 1.5 |  |  | Final
Stratix V GS (Vcc = 0.85V) | I2L | QDRII | Full Rate | Soft Controller | Component | 1 Chip Select | Any, | 300 | Compatible with minimum frequency part | Up to 18 bits | x18 | HSTL 18 Class I/II | 4 | RTL | 1.5 |  |  | Final
Stratix V GS (Vcc = 0.85V) | I2L | QDRII | Full Rate | Soft Controller | Component | 1 Chip Select | Any, | 300 | Compatible with minimum frequency part | Up to 18 bits | x18 | HSTL 18 Class I/II | 2 | RTL | 1.5 |  |  | Final
Stratix V GS (Vcc = 0.85V) | I2L | QDRII | Full Rate | Soft Controller | Component | 1 Chip Select | Any, | 300 | Compatible with minimum frequency part | Up to 18 bits | x18 | HSTL 15 Class I/II | 4 | RTL | 1.5 |  |  | Final
Stratix V GS (Vcc = 0.85V) | I2L | QDRII | Full Rate | Soft Controller | Component | 1 Chip Select | Any, | 300 | Compatible with minimum frequency part | Up to 18 bits | x18 | HSTL 15 Class I/II | 2 | RTL | 1.5 |  |  | Final
Stratix V GS (Vcc = 0.85V) | I2L | QDRII+ | Half Rate (non Ping-Pong PHY) | Soft Controller | Component | 1 Chip Select | Any, | 400 | Compatible with minimum frequency part | Up to 9 bits | x9 | HSTL 18 Class I | 4 | RTL | 2.5 |  | Y | Final
Stratix V GS (Vcc = 0.85V) | I2L | QDRII+ | Half Rate (non Ping-Pong PHY) | Soft Controller | Component | 1 Chip Select | Any, | 400 | Compatible with minimum frequency part | Up to 9 bits | x9 | HSTL 15 Class I | 4 | RTL | 2.5 |  | Y | Final
Stratix V GS (Vcc = 0.85V) | I2L | QDRII+ | Half Rate (non Ping-Pong PHY) | Soft Controller | Component | 1 Chip Select | Any, | 400 | Compatible with minimum frequency part | Up to 18 bits | x9 | HSTL 18 Class I | 4 | RTL | 2.5 |  | Y | Final
Stratix V GS (Vcc = 0.85V) | I2L | QDRII+ | Half Rate (non Ping-Pong PHY) | Soft Controller | Component | 1 Chip Select | Any, | 400 | Compatible with minimum frequency part | Up to 18 bits | x9 | HSTL 15 Class I | 4 | RTL | 2.5 |  | Y | Final
Stratix V GS (Vcc = 0.85V) | I2L | QDRII+ | Half Rate (non Ping-Pong PHY) | Soft Controller | Component | 1 Chip Select | Any, | 400 | Compatible with minimum frequency part | Up to 72 bits | x36 | HSTL 18 Class I | 4 | RTL | 2.5 |  | Y | Final
Stratix V GS (Vcc = 0.85V) | I2L | QDRII+ | Half Rate (non Ping-Pong PHY) | Soft Controller | Component | 1 Chip Select | Any, | 400 | Compatible with minimum frequency part | Up to 72 bits | x36 | HSTL 15 Class I | 4 | RTL | 2.5 |  | Y | Final
Stratix V GS (Vcc = 0.85V) | I2L | QDRII+ | Half Rate (non Ping-Pong PHY) | Soft Controller | Component | 1 Chip Select | Any, | 400 | Compatible with minimum frequency part | Up to 36 bits | x36 | HSTL 18 Class I | 4 | RTL | 2.5 |  | Y | Final
Stratix V GS (Vcc = 0.85V) | I2L | QDRII+ | Half Rate (non Ping-Pong PHY) | Soft Controller | Component | 1 Chip Select | Any, | 400 | Compatible with minimum frequency part | Up to 36 bits | x36 | HSTL 15 Class I | 4 | RTL | 2.5 |  | Y | Final
Stratix V GS (Vcc = 0.85V) | I2L | QDRII+ | Half Rate (non Ping-Pong PHY) | Soft Controller | Component | 1 Chip Select | Any, | 400 | Compatible with minimum frequency part | Up to 36 bits | x18 | HSTL 18 Class I | 4 | RTL | 2.5 |  | Y | Final
Stratix V GS (Vcc = 0.85V) | I2L | QDRII+ | Half Rate (non Ping-Pong PHY) | Soft Controller | Component | 1 Chip Select | Any, | 400 | Compatible with minimum frequency part | Up to 36 bits | x18 | HSTL 15 Class I | 4 | RTL | 2.5 |  | Y | Final
Stratix V GS (Vcc = 0.85V) | I2L | QDRII+ | Half Rate (non Ping-Pong PHY) | Soft Controller | Component | 1 Chip Select | Any, | 400 | Compatible with minimum frequency part | Up to 18 bits | x18 | HSTL 18 Class I | 4 | RTL | 2.5 |  | Y | Final
Stratix V GS (Vcc = 0.85V) | I2L | QDRII+ | Half Rate (non Ping-Pong PHY) | Soft Controller | Component | 1 Chip Select | Any, | 400 | Compatible with minimum frequency part | Up to 18 bits | x18 | HSTL 15 Class I | 4 | RTL | 2.5 |  | Y | Final
Stratix V GS (Vcc = 0.85V) | I2L | QDRII+ | Half Rate (non Ping-Pong PHY) | Soft Controller | Component | 1 Chip Select | Any, | 400 | Compatible with minimum frequency part | Up to 9 bits | x9 | HSTL 18 Class I | 4 | RTL | 2 |  | Y | Final
Stratix V GS (Vcc = 0.85V) | I2L | QDRII+ | Half Rate (non Ping-Pong PHY) | Soft Controller | Component | 1 Chip Select | Any, | 400 | Compatible with minimum frequency part | Up to 9 bits | x9 | HSTL 15 Class I | 4 | RTL | 2 |  | Y | Final
Stratix V GS (Vcc = 0.85V) | I2L | QDRII+ | Half Rate (non Ping-Pong PHY) | Soft Controller | Component | 1 Chip Select | Any, | 400 | Compatible with minimum frequency part | Up to 18 bits | x9 | HSTL 18 Class I | 4 | RTL | 2 |  | Y | Final
Stratix V GS (Vcc = 0.85V) | I2L | QDRII+ | Half Rate (non Ping-Pong PHY) | Soft Controller | Component | 1 Chip Select | Any, | 400 | Compatible with minimum frequency part | Up to 18 bits | x9 | HSTL 15 Class I | 4 | RTL | 2 |  | Y | Final
Stratix V GS (Vcc = 0.85V) | I2L | QDRII+ | Half Rate (non Ping-Pong PHY) | Soft Controller | Component | 1 Chip Select | Any, | 400 | Compatible with minimum frequency part | Up to 72 bits | x36 | HSTL 18 Class I | 4 | RTL | 2 |  | Y | Final
Stratix V GS (Vcc = 0.85V) | I2L | QDRII+ | Half Rate (non Ping-Pong PHY) | Soft Controller | Component | 1 Chip Select | Any, | 400 | Compatible with minimum frequency part | Up to 72 bits | x36 | HSTL 15 Class I | 4 | RTL | 2 |  | Y | Final
Stratix V GS (Vcc = 0.85V) | I2L | QDRII+ | Half Rate (non Ping-Pong PHY) | Soft Controller | Component | 1 Chip Select | Any, | 400 | Compatible with minimum frequency part | Up to 36 bits | x36 | HSTL 18 Class I | 4 | RTL | 2 |  | Y | Final
Stratix V GS (Vcc = 0.85V) | I2L | QDRII+ | Half Rate (non Ping-Pong PHY) | Soft Controller | Component | 1 Chip Select | Any, | 400 | Compatible with minimum frequency part | Up to 36 bits | x36 | HSTL 15 Class I | 4 | RTL | 2 |  | Y | Final
Stratix V GS (Vcc = 0.85V) | I2L | QDRII+ | Half Rate (non Ping-Pong PHY) | Soft Controller | Component | 1 Chip Select | Any, | 400 | Compatible with minimum frequency part | Up to 36 bits | x18 | HSTL 18 Class I | 4 | RTL | 2 |  | Y | Final
Stratix V GS (Vcc = 0.85V) | I2L | QDRII+ | Half Rate (non Ping-Pong PHY) | Soft Controller | Component | 1 Chip Select | Any, | 400 | Compatible with minimum frequency part | Up to 36 bits | x18 | HSTL 15 Class I | 4 | RTL | 2 |  | Y | Final
Stratix V GS (Vcc = 0.85V) | I2L | QDRII+ | Half Rate (non Ping-Pong PHY) | Soft Controller | Component | 1 Chip Select | Any, | 400 | Compatible with minimum frequency part | Up to 18 bits | x18 | HSTL 18 Class I | 4 | RTL | 2 |  | Y | Final
Stratix V GS (Vcc = 0.85V) | I2L | QDRII+ | Half Rate (non Ping-Pong PHY) | Soft Controller | Component | 1 Chip Select | Any, | 400 | Compatible with minimum frequency part | Up to 18 bits | x18 | HSTL 15 Class I | 4 | RTL | 2 |  | Y | Final
Stratix V GS (Vcc = 0.85V) | I2L | QDRII+ | Half Rate (non Ping-Pong PHY) | Soft Controller | Component | 1 Chip Select | Any, | 550 | Compatible with minimum frequency part | Up to 9 bits | x9 | HSTL 18 Class I | 4 | NIOS | 2.5 |  | Y | Final
Stratix V GS (Vcc = 0.85V) | I2L | QDRII+ | Half Rate (non Ping-Pong PHY) | Soft Controller | Component | 1 Chip Select | Any, | 550 | Compatible with minimum frequency part | Up to 9 bits | x9 | HSTL 15 Class I | 4 | NIOS | 2.5 |  | Y | Final
Stratix V GS (Vcc = 0.85V) | I2L | QDRII+ | Half Rate (non Ping-Pong PHY) | Soft Controller | Component | 1 Chip Select | Any, | 550 | Compatible with minimum frequency part | Up to 18 bits | x9 | HSTL 18 Class I | 4 | NIOS | 2.5 |  | Y | Final
Stratix V GS (Vcc = 0.85V) | I2L | QDRII+ | Half Rate (non Ping-Pong PHY) | Soft Controller | Component | 1 Chip Select | Any, | 550 | Compatible with minimum frequency part | Up to 18 bits | x9 | HSTL 15 Class I | 4 | NIOS | 2.5 |  | Y | Final
Stratix V GS (Vcc = 0.85V) | I2L | QDRII+ | Half Rate (non Ping-Pong PHY) | Soft Controller | Component | 1 Chip Select | Any, | 550 | Compatible with minimum frequency part | Up to 72 bits | x36 | HSTL 18 Class I | 4 | NIOS | 2.5 |  | Y | Final
Stratix V GS (Vcc = 0.85V) | I2L | QDRII+ | Half Rate (non Ping-Pong PHY) | Soft Controller | Component | 1 Chip Select | Any, | 550 | Compatible with minimum frequency part | Up to 72 bits | x36 | HSTL 15 Class I | 4 | NIOS | 2.5 |  | Y | Final
Stratix V GS (Vcc = 0.85V) | I2L | QDRII+ | Half Rate (non Ping-Pong PHY) | Soft Controller | Component | 1 Chip Select | Any, | 550 | Compatible with minimum frequency part | Up to 36 bits | x36 | HSTL 18 Class I | 4 | NIOS | 2.5 |  | Y | Final
Stratix V GS (Vcc = 0.85V) | I2L | QDRII+ | Half Rate (non Ping-Pong PHY) | Soft Controller | Component | 1 Chip Select | Any, | 550 | Compatible with minimum frequency part | Up to 36 bits | x36 | HSTL 15 Class I | 4 | NIOS | 2.5 |  | Y | Final
Stratix V GS (Vcc = 0.85V) | I2L | QDRII+ | Half Rate (non Ping-Pong PHY) | Soft Controller | Component | 1 Chip Select | Any, | 550 | Compatible with minimum frequency part | Up to 36 bits | x18 | HSTL 18 Class I | 4 | NIOS | 2.5 |  | Y | Final
Stratix V GS (Vcc = 0.85V) | I2L | QDRII+ | Half Rate (non Ping-Pong PHY) | Soft Controller | Component | 1 Chip Select | Any, | 550 | Compatible with minimum frequency part | Up to 36 bits | x18 | HSTL 15 Class I | 4 | NIOS | 2.5 |  | Y | Final
Stratix V GS (Vcc = 0.85V) | I2L | QDRII+ | Half Rate (non Ping-Pong PHY) | Soft Controller | Component | 1 Chip Select | Any, | 550 | Compatible with minimum frequency part | Up to 18 bits | x18 | HSTL 18 Class I | 4 | NIOS | 2.5 |  | Y | Final
Stratix V GS (Vcc = 0.85V) | I2L | QDRII+ | Half Rate (non Ping-Pong PHY) | Soft Controller | Component | 1 Chip Select | Any, | 550 | Compatible with minimum frequency part | Up to 18 bits | x18 | HSTL 15 Class I | 4 | NIOS | 2.5 |  | Y | Final
Stratix V GS (Vcc = 0.85V) | I2L | QDRII+ | Half Rate (non Ping-Pong PHY) | Soft Controller | Component | 1 Chip Select | Any, | 450 | Compatible with minimum frequency part | Up to 9 bits | x9 | HSTL 18 Class I | 4 | NIOS | 2 |  | Y | Final
Stratix V GS (Vcc = 0.85V) | I2L | QDRII+ | Half Rate (non Ping-Pong PHY) | Soft Controller | Component | 1 Chip Select | Any, | 450 | Compatible with minimum frequency part | Up to 9 bits | x9 | HSTL 15 Class I | 4 | NIOS | 2 |  | Y | Final
Stratix V GS (Vcc = 0.85V) | I2L | QDRII+ | Half Rate (non Ping-Pong PHY) | Soft Controller | Component | 1 Chip Select | Any, | 450 | Compatible with minimum frequency part | Up to 18 bits | x9 | HSTL 18 Class I | 4 | NIOS | 2 |  | Y | Final
Stratix V GS (Vcc = 0.85V) | I2L | QDRII+ | Half Rate (non Ping-Pong PHY) | Soft Controller | Component | 1 Chip Select | Any, | 450 | Compatible with minimum frequency part | Up to 18 bits | x9 | HSTL 15 Class I | 4 | NIOS | 2 |  | Y | Final
Stratix V GS (Vcc = 0.85V) | I2L | QDRII+ | Half Rate (non Ping-Pong PHY) | Soft Controller | Component | 1 Chip Select | Any, | 450 | Compatible with minimum frequency part | Up to 72 bits | x36 | HSTL 18 Class I | 4 | NIOS | 2 |  | Y | Final
Stratix V GS (Vcc = 0.85V) | I2L | QDRII+ | Half Rate (non Ping-Pong PHY) | Soft Controller | Component | 1 Chip Select | Any, | 450 | Compatible with minimum frequency part | Up to 72 bits | x36 | HSTL 15 Class I | 4 | NIOS | 2 |  | Y | Final
Stratix V GS (Vcc = 0.85V) | I2L | QDRII+ | Half Rate (non Ping-Pong PHY) | Soft Controller | Component | 1 Chip Select | Any, | 450 | Compatible with minimum frequency part | Up to 36 bits | x36 | HSTL 18 Class I | 4 | NIOS | 2 |  | Y | Final
Stratix V GS (Vcc = 0.85V) | I2L | QDRII+ | Half Rate (non Ping-Pong PHY) | Soft Controller | Component | 1 Chip Select | Any, | 450 | Compatible with minimum frequency part | Up to 36 bits | x36 | HSTL 15 Class I | 4 | NIOS | 2 |  | Y | Final
Stratix V GS (Vcc = 0.85V) | I2L | QDRII+ | Half Rate (non Ping-Pong PHY) | Soft Controller | Component | 1 Chip Select | Any, | 450 | Compatible with minimum frequency part | Up to 36 bits | x18 | HSTL 18 Class I | 4 | NIOS | 2 |  | Y | Final
Stratix V GS (Vcc = 0.85V) | I2L | QDRII+ | Half Rate (non Ping-Pong PHY) | Soft Controller | Component | 1 Chip Select | Any, | 450 | Compatible with minimum frequency part | Up to 36 bits | x18 | HSTL 15 Class I | 4 | NIOS | 2 |  | Y | Final
Stratix V GS (Vcc = 0.85V) | I2L | QDRII+ | Half Rate (non Ping-Pong PHY) | Soft Controller | Component | 1 Chip Select | Any, | 450 | Compatible with minimum frequency part | Up to 18 bits | x18 | HSTL 18 Class I | 4 | NIOS | 2 |  | Y | Final
Stratix V GS (Vcc = 0.85V) | I2L | QDRII+ | Half Rate (non Ping-Pong PHY) | Soft Controller | Component | 1 Chip Select | Any, | 450 | Compatible with minimum frequency part | Up to 18 bits | x18 | HSTL 15 Class I | 4 | NIOS | 2 |  | Y | Final
Stratix V GS (Vcc = 0.85V) | I2L | QDRII+ | Full Rate | Soft Controller | Component | 1 Chip Select | Any, | 300 | Compatible with minimum frequency part | Up to 9 bits | x9 | HSTL 18 Class I | 4 | RTL | 2.5 |  | Y | Final
Stratix V GS (Vcc = 0.85V) | I2L | QDRII+ | Full Rate | Soft Controller | Component | 1 Chip Select | Any, | 300 | Compatible with minimum frequency part | Up to 9 bits | x9 | HSTL 15 Class I | 4 | RTL | 2.5 |  | Y | Final
Stratix V GS (Vcc = 0.85V) | I2L | QDRII+ | Full Rate | Soft Controller | Component | 1 Chip Select | Any, | 300 | Compatible with minimum frequency part | Up to 18 bits | x9 | HSTL 18 Class I | 4 | RTL | 2.5 |  | Y | Final
Stratix V GS (Vcc = 0.85V) | I2L | QDRII+ | Full Rate | Soft Controller | Component | 1 Chip Select | Any, | 300 | Compatible with minimum frequency part | Up to 18 bits | x9 | HSTL 15 Class I | 4 | RTL | 2.5 |  | Y | Final
Stratix V GS (Vcc = 0.85V) | I2L | QDRII+ | Full Rate | Soft Controller | Component | 1 Chip Select | Any, | 300 | Compatible with minimum frequency part | Up to 72 bits | x36 | HSTL 18 Class I | 4 | RTL | 2.5 |  | Y | Final
Stratix V GS (Vcc = 0.85V) | I2L | QDRII+ | Full Rate | Soft Controller | Component | 1 Chip Select | Any, | 300 | Compatible with minimum frequency part | Up to 72 bits | x36 | HSTL 15 Class I | 4 | RTL | 2.5 |  | Y | Final
Stratix V GS (Vcc = 0.85V) | I2L | QDRII+ | Full Rate | Soft Controller | Component | 1 Chip Select | Any, | 300 | Compatible with minimum frequency part | Up to 36 bits | x36 | HSTL 18 Class I | 4 | RTL | 2.5 |  | Y | Final
Stratix V GS (Vcc = 0.85V) | I2L | QDRII+ | Full Rate | Soft Controller | Component | 1 Chip Select | Any, | 300 | Compatible with minimum frequency part | Up to 36 bits | x36 | HSTL 15 Class I | 4 | RTL | 2.5 |  | Y | Final
Stratix V GS (Vcc = 0.85V) | I2L | QDRII+ | Full Rate | Soft Controller | Component | 1 Chip Select | Any, | 300 | Compatible with minimum frequency part | Up to 36 bits | x18 | HSTL 18 Class I | 4 | RTL | 2.5 |  | Y | Final
Stratix V GS (Vcc = 0.85V) | I2L | QDRII+ | Full Rate | Soft Controller | Component | 1 Chip Select | Any, | 300 | Compatible with minimum frequency part | Up to 36 bits | x18 | HSTL 15 Class I | 4 | RTL | 2.5 |  | Y | Final
Stratix V GS (Vcc = 0.85V) | I2L | QDRII+ | Full Rate | Soft Controller | Component | 1 Chip Select | Any, | 300 | Compatible with minimum frequency part | Up to 18 bits | x18 | HSTL 18 Class I | 4 | RTL | 2.5 |  | Y | Final
Stratix V GS (Vcc = 0.85V) | I2L | QDRII+ | Full Rate | Soft Controller | Component | 1 Chip Select | Any, | 300 | Compatible with minimum frequency part | Up to 18 bits | x18 | HSTL 15 Class I | 4 | RTL | 2.5 |  | Y | Final
Stratix V GS (Vcc = 0.85V) | I2L | QDRII+ | Full Rate | Soft Controller | Component | 1 Chip Select | Any, | 300 | Compatible with minimum frequency part | Up to 9 bits | x9 | HSTL 18 Class I | 4 | RTL | 2 |  | Y | Final
Stratix V GS (Vcc = 0.85V) | I2L | QDRII+ | Full Rate | Soft Controller | Component | 1 Chip Select | Any, | 300 | Compatible with minimum frequency part | Up to 9 bits | x9 | HSTL 15 Class I | 4 | RTL | 2 |  | Y | Final
Stratix V GS (Vcc = 0.85V) | I2L | QDRII+ | Full Rate | Soft Controller | Component | 1 Chip Select | Any, | 300 | Compatible with minimum frequency part | Up to 18 bits | x9 | HSTL 18 Class I | 4 | RTL | 2 |  | Y | Final
Stratix V GS (Vcc = 0.85V) | I2L | QDRII+ | Full Rate | Soft Controller | Component | 1 Chip Select | Any, | 300 | Compatible with minimum frequency part | Up to 18 bits | x9 | HSTL 15 Class I | 4 | RTL | 2 |  | Y | Final
Stratix V GS (Vcc = 0.85V) | I2L | QDRII+ | Full Rate | Soft Controller | Component | 1 Chip Select | Any, | 300 | Compatible with minimum frequency part | Up to 72 bits | x36 | HSTL 18 Class I | 4 | RTL | 2 |  | Y | Final
Stratix V GS (Vcc = 0.85V) | I2L | QDRII+ | Full Rate | Soft Controller | Component | 1 Chip Select | Any, | 300 | Compatible with minimum frequency part | Up to 72 bits | x36 | HSTL 15 Class I | 4 | RTL | 2 |  | Y | Final
Stratix V GS (Vcc = 0.85V) | I2L | QDRII+ | Full Rate | Soft Controller | Component | 1 Chip Select | Any, | 300 | Compatible with minimum frequency part | Up to 36 bits | x36 | HSTL 18 Class I | 4 | RTL | 2 |  | Y | Final
Stratix V GS (Vcc = 0.85V) | I2L | QDRII+ | Full Rate | Soft Controller | Component | 1 Chip Select | Any, | 300 | Compatible with minimum frequency part | Up to 36 bits | x36 | HSTL 15 Class I | 4 | RTL | 2 |  | Y | Final
Stratix V GS (Vcc = 0.85V) | I2L | QDRII+ | Full Rate | Soft Controller | Component | 1 Chip Select | Any, | 300 | Compatible with minimum frequency part | Up to 36 bits | x18 | HSTL 18 Class I | 4 | RTL | 2 |  | Y | Final
Stratix V GS (Vcc = 0.85V) | I2L | QDRII+ | Full Rate | Soft Controller | Component | 1 Chip Select | Any, | 300 | Compatible with minimum frequency part | Up to 36 bits | x18 | HSTL 15 Class I | 4 | RTL | 2 |  | Y | Final
Stratix V GS (Vcc = 0.85V) | I2L | QDRII+ | Full Rate | Soft Controller | Component | 1 Chip Select | Any, | 300 | Compatible with minimum frequency part | Up to 18 bits | x18 | HSTL 18 Class I | 4 | RTL | 2 |  | Y | Final
Stratix V GS (Vcc = 0.85V) | I2L | QDRII+ | Full Rate | Soft Controller | Component | 1 Chip Select | Any, | 300 | Compatible with minimum frequency part | Up to 18 bits | x18 | HSTL 15 Class I | 4 | RTL | 2 |  | Y | Final
Stratix V GS (Vcc = 0.85V) | I2L | DDR3L | Quarter Rate (non Ping-Pong PHY) | Soft Controller | UDIMM | Quad Rank Only Support in 2 slots dual rank format | Any, | 533 | Compatible with minimum frequency part | Up to 72 bits | x8 | SSTL 135 Class -- | On-the-fly | NIOS |  | Y | Y | Final | Refer to timing closure guidelines in database knowledge solution rd06142011_575. These are dual slots specs, for quad slots specs, you need to enter accurate board delays and ensure timing closure is achieved in Quartus.
Stratix V GS (Vcc = 0.85V) | I2L | DDR3L | Quarter Rate (non Ping-Pong PHY) | Soft Controller | UDIMM | Quad Rank Only Support in 2 slots dual rank format | Any, | 533 | Compatible with minimum frequency part | Up to 72 bits | x4 | SSTL 135 Class -- | On-the-fly | NIOS |  | Y | Y | Final | Refer to timing closure guidelines in database knowledge solution rd06142011_575. These are dual slots specs, for quad slots specs, you need to enter accurate board delays and ensure timing closure is achieved in Quartus.
Stratix V GS (Vcc = 0.85V) | I2L | DDR3L | Quarter Rate (non Ping-Pong PHY) | Soft Controller | RDIMM | Dual Rank | Any, | 800 | Compatible with minimum frequency part | Up to 72 bits | x8 | SSTL 135 Class -- | On-the-fly | NIOS |  | Y | Y | Final | Refer to timing closure guidelines in database knowledge solution rd06142011_575. These are single slot specs, for dual slots specs, you need to enter accurate board delays and ensure timing closure is achieved in Quartus.
Stratix V GS (Vcc = 0.85V) | I2L | DDR3L | Quarter Rate (non Ping-Pong PHY) | Soft Controller | RDIMM | Dual Rank | Any, | 800 | Compatible with minimum frequency part | Up to 72 bits | x4 | SSTL 135 Class -- | On-the-fly | NIOS |  | Y | Y | Final | Refer to timing closure guidelines in database knowledge solution rd06142011_575. These are single slot specs, for dual slots specs, you need to enter accurate board delays and ensure timing closure is achieved in Quartus.
Stratix V GS (Vcc = 0.85V) | I2L | DDR3L | Quarter Rate (non Ping-Pong PHY) | Soft Controller | RDIMM | Single Rank | Any, | 800 | Compatible with minimum frequency part | Up to 72 bits | x8 | SSTL 135 Class -- | On-the-fly | NIOS |  | Y | Y | Final | Refer to timing closure guidelines in database knowledge solution rd06142011_575.
Stratix V GS (Vcc = 0.85V) | I2L | DDR3L | Quarter Rate (non Ping-Pong PHY) | Soft Controller | RDIMM | Single Rank | Any, | 800 | Compatible with minimum frequency part | Up to 72 bits | x4 | SSTL 135 Class -- | On-the-fly | NIOS |  | Y | Y | Final | Refer to timing closure guidelines in database knowledge solution rd06142011_575.
Stratix V GS (Vcc = 0.85V) | I2L | DDR3L | Quarter Rate (non Ping-Pong PHY) | Soft Controller | Component | 4 Chip Selects | Any, | 533 | Compatible with minimum frequency part | Up to 72 bits | x8 | SSTL 135 Class -- | On-the-fly | NIOS |  | Y | Y | Final | Refer to timing closure guidelines in database knowledge solution rd06142011_575. Multiple DDR3 SDRAM components must be laid out in a single-rank DDR2 SDRAM DIMM layout format.
Stratix V GS (Vcc = 0.85V) | I2L | DDR3L | Quarter Rate (non Ping-Pong PHY) | Soft Controller | Component | 4 Chip Selects | Any, | 533 | Compatible with minimum frequency part | Up to 72 bits | x4 | SSTL 135 Class -- | On-the-fly | NIOS |  | Y | Y | Final | Refer to timing closure guidelines in database knowledge solution rd06142011_575. Multiple DDR3 SDRAM components must be laid out in a single-rank DDR2 SDRAM DIMM layout format.
Stratix V GS (Vcc = 0.85V) | I2L | DDR3L | Quarter Rate (non Ping-Pong PHY) | Soft Controller | Component | 1 Chip Select | Any, | 800 | Compatible with minimum frequency part | Up to 72 bits | x8 | SSTL 135 Class -- | On-the-fly | NIOS |  | Y | Y | Final | Refer to timing closure guidelines in database knowledge solution rd06142011_575.
Stratix V GS (Vcc = 0.85V) | I2L | DDR3L | Quarter Rate (non Ping-Pong PHY) | Soft Controller | Component | 1 Chip Select | Any, | 800 | Compatible with minimum frequency part | Up to 72 bits | x4 | SSTL 135 Class -- | On-the-fly | NIOS |  | Y | Y | Final | Refer to timing closure guidelines in database knowledge solution rd06142011_575.
Stratix V GS (Vcc = 0.85V) | I2L | DDR3L | Half Rate (non Ping-Pong PHY) | Soft Controller | UDIMM | Quad Rank Only Support in 2 slots dual rank format | Any, | 533 | Compatible with minimum frequency part | Up to 72 bits | x8 | SSTL 135 Class -- | On-the-fly | NIOS |  | Y | Y | Final | Refer to timing closure guidelines in database knowledge solution rd06142011_575. These are dual slots specs, for quad slots specs, you need to enter accurate board delays and ensure timing closure is achieved in Quartus.
Stratix V GS (Vcc = 0.85V) | I2L | DDR3L | Half Rate (non Ping-Pong PHY) | Soft Controller | UDIMM | Quad Rank Only Support in 2 slots dual rank format | Any, | 533 | Compatible with minimum frequency part | Up to 72 bits | x4 | SSTL 135 Class -- | On-the-fly | NIOS |  | Y | Y | Final | Refer to timing closure guidelines in database knowledge solution rd06142011_575. These are dual slots specs, for quad slots specs, you need to enter accurate board delays and ensure timing closure is achieved in Quartus.
Stratix V GS (Vcc = 0.85V) | I2L | DDR3L | Half Rate (non Ping-Pong PHY) | Soft Controller | UDIMM | Dual Rank | Any, | 533 | Compatible with minimum frequency part | Up to 72 bits | x8 | SSTL 135 Class -- | On-the-fly | NIOS |  | Y | Y | Final | Refer to timing closure guidelines in database knowledge solution rd06142011_575.
Stratix V GS (Vcc = 0.85V) | I2L | DDR3L | Half Rate (non Ping-Pong PHY) | Soft Controller | UDIMM | Dual Rank | Any, | 533 | Compatible with minimum frequency part | Up to 72 bits | x4 | SSTL 135 Class -- | On-the-fly | NIOS |  | Y | Y | Final | Refer to timing closure guidelines in database knowledge solution rd06142011_575.
Stratix V GS (Vcc = 0.85V) | I2L | DDR3L | Half Rate (non Ping-Pong PHY) | Soft Controller | UDIMM | Single Rank | Any, | 533 | Compatible with minimum frequency part | Up to 72 bits | x8 | SSTL 135 Class -- | On-the-fly | NIOS |  | Y | Y | Final | Refer to timing closure guidelines in database knowledge solution rd06142011_575.
Stratix V GS (Vcc = 0.85V) | I2L | DDR3L | Half Rate (non Ping-Pong PHY) | Soft Controller | RDIMM | Dual Rank | Any, | 533 | Compatible with minimum frequency part | Up to 72 bits | x8 | SSTL 135 Class -- | On-the-fly | NIOS |  | Y | Y | Final | Refer to timing closure guidelines in database knowledge solution rd06142011_575. These are single slot specs, for dual slots specs, you need to enter accurate board delays and ensure timing closure is achieved in Quartus.
Stratix V GS (Vcc = 0.85V) | I2L | DDR3L | Half Rate (non Ping-Pong PHY) | Soft Controller | RDIMM | Dual Rank | Any, | 533 | Compatible with minimum frequency part | Up to 72 bits | x4 | SSTL 135 Class -- | On-the-fly | NIOS |  | Y | Y | Final | Refer to timing closure guidelines in database knowledge solution rd06142011_575. These are single slot specs, for dual slots specs, you need to enter accurate board delays and ensure timing closure is achieved in Quartus.
Stratix V GS (Vcc = 0.85V) | I2L | DDR3L | Half Rate (non Ping-Pong PHY) | Soft Controller | RDIMM | Single Rank | Any, | 533 | Compatible with minimum frequency part | Up to 72 bits | x8 | SSTL 135 Class -- | On-the-fly | NIOS |  | Y | Y | Final | Refer to timing closure guidelines in database knowledge solution rd06142011_575.
Stratix V GS (Vcc = 0.85V) | I2L | DDR3L | Half Rate (non Ping-Pong PHY) | Soft Controller | RDIMM | Single Rank | Any, | 533 | Compatible with minimum frequency part | Up to 72 bits | x4 | SSTL 135 Class -- | On-the-fly | NIOS |  | Y | Y | Final | Refer to timing closure guidelines in database knowledge solution rd06142011_575.
Stratix V GS (Vcc = 0.85V) | I2L | DDR3L | Half Rate (non Ping-Pong PHY) | Soft Controller | Component | 4 Chip Selects | Any, | 533 | Compatible with minimum frequency part | Up to 72 bits | x8 | SSTL 135 Class -- | On-the-fly | NIOS |  | Y | Y | Final | Refer to timing closure guidelines in database knowledge solution rd06142011_575. Multiple DDR3 SDRAM components must be laid out in a single-rank DDR2 SDRAM DIMM layout format.
Stratix V GS (Vcc = 0.85V) | I2L | DDR3L | Half Rate (non Ping-Pong PHY) | Soft Controller | Component | 4 Chip Selects | Any, | 533 | Compatible with minimum frequency part | Up to 72 bits | x4 | SSTL 135 Class -- | On-the-fly | NIOS |  | Y | Y | Final | Refer to timing closure guidelines in database knowledge solution rd06142011_575. Multiple DDR3 SDRAM components must be laid out in a single-rank DDR2 SDRAM DIMM layout format.
Stratix V GS (Vcc = 0.85V) | I2L | DDR3L | Half Rate (non Ping-Pong PHY) | Soft Controller | Component | 2 Chip Selects | Any, | 533 | Compatible with minimum frequency part | Up to 72 bits | x8 | SSTL 135 Class -- | On-the-fly | NIOS |  | Y | Y | Final | Refer to timing closure guidelines in database knowledge solution rd06142011_575. Multiple DDR3 SDRAM components must be laid out in a single-rank DDR2 SDRAM DIMM layout format.
Stratix V GS (Vcc = 0.85V) | I2L | DDR3L | Half Rate (non Ping-Pong PHY) | Soft Controller | Component | 2 Chip Selects | Any, | 533 | Compatible with minimum frequency part | Up to 72 bits | x4 | SSTL 135 Class -- | On-the-fly | NIOS |  | Y | Y | Final | Refer to timing closure guidelines in database knowledge solution rd06142011_575. Multiple DDR3 SDRAM components must be laid out in a single-rank DDR2 SDRAM DIMM layout format.
Stratix V GS (Vcc = 0.85V) | I2L | DDR3L | Half Rate (non Ping-Pong PHY) | Soft Controller | Component | 1 Chip Select | Any, | 533 | Compatible with minimum frequency part | Up to 72 bits | x8 | SSTL 135 Class -- | On-the-fly | NIOS |  | Y | Y | Final | Refer to timing closure guidelines in database knowledge solution rd06142011_575.
Stratix V GS (Vcc = 0.85V) | I2L | DDR3L | Half Rate (non Ping-Pong PHY) | Soft Controller | Component | 1 Chip Select | Any, | 533 | Compatible with minimum frequency part | Up to 72 bits | x4 | SSTL 135 Class -- | On-the-fly | NIOS |  | Y | Y | Final | Refer to timing closure guidelines in database knowledge solution rd06142011_575.
Stratix V GS (Vcc = 0.85V) | I2L | DDR3 | Quarter Rate (non Ping-Pong PHY) | Soft Controller | UDIMM | Quad Rank Only Support in 2 slots dual rank format | Any, | 533 | Compatible with minimum frequency part | Up to 72 bits | x8 | SSTL 15 Class I/II | On-the-fly | NIOS |  | Y | Y | Final | Refer to pin placement guidelines in knowledge base solution rd06142011_575. These are dual slots specs, for quad slots specs, you need to enter accurate board delays and ensure timing closure is achieved in Quartus.
Stratix V GS (Vcc = 0.85V) | I2L | DDR3 | Quarter Rate (non Ping-Pong PHY) | Soft Controller | UDIMM | Quad Rank Only Support in 2 slots dual rank format | Any, | 533 | Compatible with minimum frequency part | Up to 72 bits | x4 | SSTL 15 Class I/II | On-the-fly | NIOS |  | Y | Y | Final | Refer to pin placement guidelines in knowledge base solution rd06142011_575. These are dual slots specs, for quad slots specs, you need to enter accurate board delays and ensure timing closure is achieved in Quartus.
Stratix V GS (Vcc = 0.85V) | I2L | DDR3 | Quarter Rate (non Ping-Pong PHY) | Soft Controller | UDIMM | Dual Rank | Any, | 533 | Compatible with minimum frequency part | 144 bits | x8 | SSTL 15 Class I/II | On-the-fly | NIOS |  | Y | Y | Final | Refer to pin placement guidelines in knowledge base solution rd06142011_575.
Stratix V GS (Vcc = 0.85V) | I2L | DDR3 | Quarter Rate (non Ping-Pong PHY) | Soft Controller | UDIMM | Single Rank | Any, | 800 | Compatible with minimum frequency part | Up to 72 bits | x8 | SSTL 15 Class I/II | On-the-fly | NIOS |  | Y | Y | Final | Refer to pin placement guidelines in knowledge base solution rd06142011_575.
Stratix V GS (Vcc = 0.85V) | I2L | DDR3 | Quarter Rate (non Ping-Pong PHY) | Soft Controller | UDIMM | Single Rank | Any, | 800 | Compatible with minimum frequency part | Up to 72 bits | x4 | SSTL 15 Class I/II | On-the-fly | NIOS |  | Y | Y | Final | Refer to pin placement guidelines in knowledge base solution rd06142011_575.
Stratix V GS (Vcc = 0.85V) | I2L | DDR3 | Quarter Rate (non Ping-Pong PHY) | Soft Controller | RDIMM | Quad Rank Only Support in 1 slot quad rank format | Any, | 667 | Compatible with minimum frequency part | Up to 72 bits | x4 | SSTL 15 Class I/II | On-the-fly | NIOS |  | Y | Y | Final | Multiple DDR3 SDRAM components must be laid out in a single-rank DDR2 SDRAM DIMM layout format. For dual slots specs, you need to enter accurate board delays and ensure timing closure is achieved in Quartus.
Stratix V GS (Vcc = 0.85V) | I2L | DDR3 | Quarter Rate (non Ping-Pong PHY) | Soft Controller | RDIMM | Dual Rank | Any, | 800 | Compatible with minimum frequency part | Up to 72 bits | x8 | SSTL 15 Class I/II | On-the-fly | NIOS |  | Y | Y | Final | Refer to pin placement guidelines in knowledge base solution rd06142011_575. These are single slot specs, for dual slots specs, you need to enter accurate board delays and ensure timing closure is achieved in Quartus.
Stratix V GS (Vcc = 0.85V) | I2L | DDR3 | Quarter Rate (non Ping-Pong PHY) | Soft Controller | RDIMM | Dual Rank | Any, | 800 | Compatible with minimum frequency part | Up to 72 bits | x4 | SSTL 15 Class I/II | On-the-fly | NIOS |  | Y | Y | Final | Refer to pin placement guidelines in knowledge base solution rd06142011_575. These are single slot specs, for dual slots specs, you need to enter accurate board delays and ensure timing closure is achieved in Quartus.
Stratix V GS (Vcc = 0.85V) | I2L | DDR3 | Quarter Rate (non Ping-Pong PHY) | Soft Controller | RDIMM | Single Rank | Any, | 800 | Compatible with minimum frequency part | Up to 72 bits | x8 | SSTL 15 Class I/II | On-the-fly | NIOS |  | Y | Y | Final | Refer to pin placement guidelines in knowledge base solution rd06142011_575.
Stratix V GS (Vcc = 0.85V) | I2L | DDR3 | Quarter Rate (non Ping-Pong PHY) | Soft Controller | RDIMM | Single Rank | Any, | 800 | Compatible with minimum frequency part | Up to 72 bits | x4 | SSTL 15 Class I/II | On-the-fly | NIOS |  | Y | Y | Final | Refer to pin placement guidelines in knowledge base solution rd06142011_575.
Stratix V GS (Vcc = 0.85V) | I2L | DDR3 | Quarter Rate (non Ping-Pong PHY) | Soft Controller | Component | 4 Chip Selects | Any, | 533 | Compatible with minimum frequency part | Up to 72 bits | x8 | SSTL 15 Class I/II | On-the-fly | NIOS |  | Y | Y | Final | Refer to pin placement guidelines in knowledge base solution rd06142011_575. Multiple DDR3 SDRAM components must be laid out in a single-rank DDR2 SDRAM DIMM layout format.
Stratix V GS (Vcc = 0.85V) | I2L | DDR3 | Quarter Rate (non Ping-Pong PHY) | Soft Controller | Component | 4 Chip Selects | Any, | 533 | Compatible with minimum frequency part | Up to 72 bits | x4 | SSTL 15 Class I/II | On-the-fly | NIOS |  | Y | Y | Final | Refer to pin placement guidelines in knowledge base solution rd06142011_575. Multiple DDR3 SDRAM components must be laid out in a single-rank DDR2 SDRAM DIMM layout format.
Stratix V GS (Vcc = 0.85V) | I2L | DDR3 | Quarter Rate (non Ping-Pong PHY) | Soft Controller | Component | 1 Chip Select | Any, | 800 | Compatible with minimum frequency part | Up to 72 bits | x8 | SSTL 15 Class I/II | On-the-fly | NIOS |  | Y | Y | Final | Refer to pin placement guidelines in knowledge base solution rd06142011_575.
Stratix V GS (Vcc = 0.85V) | I2L | DDR3 | Quarter Rate (non Ping-Pong PHY) | Soft Controller | Component | 1 Chip Select | Any, | 800 | Compatible with minimum frequency part | Up to 72 bits | x4 | SSTL 15 Class I/II | On-the-fly | NIOS |  | Y | Y | Final | Refer to pin placement guidelines in knowledge base solution rd06142011_575.
Stratix V GS (Vcc = 0.85V) | I2L | DDR3 | Half Rate (non Ping-Pong PHY) | Soft Controller | UDIMM | Quad Rank Only Support in 2 slots dual rank format | Any, | 533 | Compatible with minimum frequency part | Up to 72 bits | x8 | SSTL 15 Class I/II | On-the-fly | NIOS |  | Y | Y | Final | Refer to pin placement guidelines in knowledge base solution rd06142011_575. These are dual slots specs, for quad slots specs, you need to enter accurate board delays and ensure timing closure is achieved in Quartus.
Stratix V GS (Vcc = 0.85V) | I2L | DDR3 | Half Rate (non Ping-Pong PHY) | Soft Controller | UDIMM | Quad Rank Only Support in 2 slots dual rank format | Any, | 533 | Compatible with minimum frequency part | Up to 72 bits | x4 | SSTL 15 Class I/II | On-the-fly | NIOS |  | Y | Y | Final | Refer to pin placement guidelines in knowledge base solution rd06142011_575. These are dual slots specs, for quad slots specs, you need to enter accurate board delays and ensure timing closure is achieved in Quartus.
Stratix V GS (Vcc = 0.85V) | I2L | DDR3 | Half Rate (non Ping-Pong PHY) | Soft Controller | UDIMM | Dual Rank | Any, | 533 | Compatible with minimum frequency part | Up to 72 bits | x8 | SSTL 15 Class I/II | On-the-fly | NIOS |  | Y | Y | Final | Refer to pin placement guidelines in knowledge base solution rd06142011_575.
Stratix V GS (Vcc = 0.85V) | I2L | DDR3 | Half Rate (non Ping-Pong PHY) | Soft Controller | UDIMM | Dual Rank | Any, | 400 | Compatible with minimum frequency part | 144 bits | x8 | SSTL 15 Class I/II | On-the-fly | NIOS |  | Y | Y | Final | Refer to pin placement guidelines in knowledge base solution rd06142011_575.
Stratix V GS (Vcc = 0.85V) | I2L | DDR3 | Half Rate (non Ping-Pong PHY) | Soft Controller | UDIMM | Dual Rank | Any, | 533 | Compatible with minimum frequency part | Up to 72 bits | x4 | SSTL 15 Class I/II | On-the-fly | NIOS |  | Y | Y | Final | Refer to pin placement guidelines in knowledge base solution rd06142011_575.
Stratix V GS (Vcc = 0.85V) | I2L | DDR3 | Half Rate (non Ping-Pong PHY) | Soft Controller | UDIMM | Single Rank | Any, | 533 | Compatible with minimum frequency part | Up to 72 bits | x8 | SSTL 15 Class I/II | On-the-fly | NIOS |  | Y | Y | Final | Refer to pin placement guidelines in knowledge base solution rd06142011_575.
Stratix V GS (Vcc = 0.85V) | I2L | DDR3 | Half Rate (non Ping-Pong PHY) | Soft Controller | UDIMM | Single Rank | Any, | 400 | Compatible with minimum frequency part | 144 bits | x8 | SSTL 15 Class I/II | On-the-fly | NIOS |  | Y | Y | Final | Refer to pin placement guidelines in knowledge base solution rd06142011_575.
Stratix V GS (Vcc = 0.85V) | I2L | DDR3 | Half Rate (non Ping-Pong PHY) | Soft Controller | UDIMM | Single Rank | Any, | 533 | Compatible with minimum frequency part | Up to 72 bits | x4 | SSTL 15 Class I/II | On-the-fly | NIOS |  | Y | Y | Final | Refer to pin placement guidelines in knowledge base solution rd06142011_575.
Stratix V GS (Vcc = 0.85V) | I2L | DDR3 | Half Rate (non Ping-Pong PHY) | Soft Controller | RDIMM | Quad Rank Only Support in 1 slot quad rank format | Any, | 533 | Compatible with minimum frequency part | Up to 72 bits | x4 | SSTL 15 Class I/II | On-the-fly | NIOS |  | Y | Y | Final | Multiple DDR3 SDRAM components must be laid out in a single-rank DDR2 SDRAM DIMM layout format. For dual slots specs, you need to enter accurate board delays and ensure timing closure is achieved in Quartus.
Stratix V GS (Vcc = 0.85V) | I2L | DDR3 | Half Rate (non Ping-Pong PHY) | Soft Controller | RDIMM | Dual Rank | Any, | 533 | Compatible with minimum frequency part | Up to 72 bits | x8 | SSTL 15 Class I/II | On-the-fly | NIOS |  | Y | Y | Final | Refer to pin placement guidelines in knowledge base solution rd06142011_575. These are single slot specs, for dual slots specs, you need to enter accurate board delays and ensure timing closure is achieved in Quartus.
Stratix V GS (Vcc = 0.85V) | I2L | DDR3 | Half Rate (non Ping-Pong PHY) | Soft Controller | RDIMM | Dual Rank | Any, | 533 | Compatible with minimum frequency part | Up to 72 bits | x4 | SSTL 15 Class I/II | On-the-fly | NIOS |  | Y | Y | Final | Refer to pin placement guidelines in knowledge base solution rd06142011_575. These are single slot specs, for dual slots specs, you need to enter accurate board delays and ensure timing closure is achieved in Quartus.
Stratix V GS (Vcc = 0.85V) | I2L | DDR3 | Half Rate (non Ping-Pong PHY) | Soft Controller | RDIMM | Single Rank | Any, | 533 | Compatible with minimum frequency part | Up to 72 bits | x8 | SSTL 15 Class I/II | On-the-fly | NIOS |  | Y | Y | Final | Refer to pin placement guidelines in knowledge base solution rd06142011_575.
Stratix V GS (Vcc = 0.85V) | I2L | DDR3 | Half Rate (non Ping-Pong PHY) | Soft Controller | RDIMM | Single Rank | Any, | 533 | Compatible with minimum frequency part | Up to 72 bits | x4 | SSTL 15 Class I/II | On-the-fly | NIOS |  | Y | Y | Final | Refer to pin placement guidelines in knowledge base solution rd06142011_575.
Stratix V GS (Vcc = 0.85V) | I2L | DDR3 | Half Rate (non Ping-Pong PHY) | Soft Controller | Component | 4 Chip Selects | Any, | 533 | Compatible with minimum frequency part | Up to 72 bits | x8 | SSTL 15 Class I/II | On-the-fly | NIOS |  | Y | Y | Final | Refer to pin placement guidelines in knowledge base solution rd06142011_575. Multiple DDR3 SDRAM components must be laid out in a single-rank DDR2 SDRAM DIMM layout format.
Stratix V GS (Vcc = 0.85V) | I2L | DDR3 | Half Rate (non Ping-Pong PHY) | Soft Controller | Component | 4 Chip Selects | Any, | 533 | Compatible with minimum frequency part | Up to 72 bits | x4 | SSTL 15 Class I/II | On-the-fly | NIOS |  | Y | Y | Final | Refer to pin placement guidelines in knowledge base solution rd06142011_575. Multiple DDR3 SDRAM components must be laid out in a single-rank DDR2 SDRAM DIMM layout format.
Stratix V GS (Vcc = 0.85V) | I2L | DDR3 | Half Rate (non Ping-Pong PHY) | Soft Controller | Component | 2 Chip Selects | Any, | 533 | Compatible with minimum frequency part | Up to 72 bits | x4 | SSTL 15 Class I/II | On-the-fly | NIOS |  | Y | Y | Final | Refer to pin placement guidelines in knowledge base solution rd06142011_575. Multiple DDR3 SDRAM components must be laid out in a single-rank DDR2 SDRAM DIMM layout format.
Stratix V GS (Vcc = 0.85V) | I2L | DDR3 | Half Rate (non Ping-Pong PHY) | Soft Controller | Component | 1 Chip Select | Any, | 533 | Compatible with minimum frequency part | Up to 72 bits | x8 | SSTL 15 Class I/II | On-the-fly | NIOS |  | Y | Y | Final | Refer to pin placement guidelines in knowledge base solution rd06142011_575.
Stratix V GS (Vcc = 0.85V) | I2L | DDR3 | Half Rate (non Ping-Pong PHY) | Soft Controller | Component | 1 Chip Select | Any, | 533 | Compatible with minimum frequency part | Up to 72 bits | x4 | SSTL 15 Class I/II | On-the-fly | NIOS |  | Y | Y | Final | Refer to pin placement guidelines in knowledge base solution rd06142011_575.
Stratix V GS (Vcc = 0.85V) | I2L | DDR2 | Half Rate (non Ping-Pong PHY) | Soft Controller | UDIMM | Quad Rank Only Support in 2 slots dual rank format | Any, | 400 | Compatible with minimum frequency part | Up to 72 bits | x8 | SSTL 18 Class I/II | 4 or 8 | NIOS |  | Y | Y | Final
Stratix V GS (Vcc = 0.85V) | I2L | DDR2 | Half Rate (non Ping-Pong PHY) | Soft Controller | UDIMM | Quad Rank Only Support in 2 slots dual rank format | Any, | 400 | Compatible with minimum frequency part | 144 bits | x8 | SSTL 18 Class I/II | 4 or 8 | NIOS |  | Y | Y | Final
Stratix V GS (Vcc = 0.85V) | I2L | DDR2 | Half Rate (non Ping-Pong PHY) | Soft Controller | UDIMM | Quad Rank Only Support in 2 slots dual rank format | Any, | 400 | Compatible with minimum frequency part | Up to 72 bits | x4 | SSTL 18 Class I/II | 4 or 8 | NIOS |  | Y | Y | Final
Stratix V GS (Vcc = 0.85V) | I2L | DDR2 | Half Rate (non Ping-Pong PHY) | Soft Controller | UDIMM | Dual Rank | Any, | 400 | Compatible with minimum frequency part | Up to 72 bits | x8 | SSTL 18 Class I/II | 4 or 8 | NIOS |  | Y | Y | Final
Stratix V GS (Vcc = 0.85V) | I2L | DDR2 | Half Rate (non Ping-Pong PHY) | Soft Controller | UDIMM | Dual Rank | Any, | 400 | Compatible with minimum frequency part | 144 bits | x8 | SSTL 18 Class I/II | 4 or 8 | NIOS |  | Y | Y | Final
Stratix V GS (Vcc = 0.85V) | I2L | DDR2 | Half Rate (non Ping-Pong PHY) | Soft Controller | UDIMM | Dual Rank | Any, | 400 | Compatible with minimum frequency part | Up to 72 bits | x4 | SSTL 18 Class I/II | 4 or 8 | NIOS |  | Y | Y | Final
Stratix V GS (Vcc = 0.85V) | I2L | DDR2 | Half Rate (non Ping-Pong PHY) | Soft Controller | UDIMM | Single Rank | Any, | 400 | Compatible with minimum frequency part | Up to 72 bits | x8 | SSTL 18 Class I/II | 4 or 8 | NIOS |  | Y | Y | Final
Stratix V GS (Vcc = 0.85V) | I2L | DDR2 | Half Rate (non Ping-Pong PHY) | Soft Controller | UDIMM | Single Rank | Any, | 400 | Compatible with minimum frequency part | 144 bits | x8 | SSTL 18 Class I/II | 4 or 8 | NIOS |  | Y | Y | Final
Stratix V GS (Vcc = 0.85V) | I2L | DDR2 | Half Rate (non Ping-Pong PHY) | Soft Controller | UDIMM | Single Rank | Any, | 400 | Compatible with minimum frequency part | Up to 72 bits | x4 | SSTL 18 Class I/II | 4 or 8 | NIOS |  | Y | Y | Final
Stratix V GS (Vcc = 0.85V) | I2L | DDR2 | Half Rate (non Ping-Pong PHY) | Soft Controller | RDIMM | Quad Rank Only Support in 2 slots dual rank format | Any, | 400 | Compatible with minimum frequency part | Up to 72 bits | x8 | SSTL 18 Class I/II | 4 or 8 | NIOS |  | Y | Y | Final
Stratix V GS (Vcc = 0.85V) | I2L | DDR2 | Half Rate (non Ping-Pong PHY) | Soft Controller | RDIMM | Quad Rank Only Support in 2 slots dual rank format | Any, | 400 | Compatible with minimum frequency part | Up to 72 bits | x4 | SSTL 18 Class I/II | 4 or 8 | NIOS |  | Y | Y | Final
Stratix V GS (Vcc = 0.85V) | I2L | DDR2 | Half Rate (non Ping-Pong PHY) | Soft Controller | RDIMM | Dual Rank | Any, | 400 | Compatible with minimum frequency part | Up to 72 bits | x8 | SSTL 18 Class I/II | 4 or 8 | NIOS |  | Y | Y | Final
Stratix V GS (Vcc = 0.85V) | I2L | DDR2 | Half Rate (non Ping-Pong PHY) | Soft Controller | RDIMM | Dual Rank | Any, | 400 | Compatible with minimum frequency part | Up to 72 bits | x4 | SSTL 18 Class I/II | 4 or 8 | NIOS |  | Y | Y | Final
Stratix V GS (Vcc = 0.85V) | I2L | DDR2 | Half Rate (non Ping-Pong PHY) | Soft Controller | RDIMM | Single Rank | Any, | 400 | Compatible with minimum frequency part | Up to 72 bits | x8 | SSTL 18 Class I/II | 4 or 8 | NIOS |  | Y | Y | Final
Stratix V GS (Vcc = 0.85V) | I2L | DDR2 | Half Rate (non Ping-Pong PHY) | Soft Controller | RDIMM | Single Rank | Any, | 400 | Compatible with minimum frequency part | Up to 72 bits | x4 | SSTL 18 Class I/II | 4 or 8 | NIOS |  | Y | Y | Final
Stratix V GS (Vcc = 0.85V) | I2L | DDR2 | Half Rate (non Ping-Pong PHY) | Soft Controller | Component | 4 Chip Selects | Any, | 400 | Compatible with minimum frequency part | Up to 72 bits | x8 | SSTL 18 Class I/II | 4 or 8 | NIOS |  | Y | Y | Final
Stratix V GS (Vcc = 0.85V) | I2L | DDR2 | Half Rate (non Ping-Pong PHY) | Soft Controller | Component | 4 Chip Selects | Any, | 400 | Compatible with minimum frequency part | Up to 72 bits | x4 | SSTL 18 Class I/II | 4 or 8 | NIOS |  | Y | Y | Final
Stratix V GS (Vcc = 0.85V) | I2L | DDR2 | Half Rate (non Ping-Pong PHY) | Soft Controller | Component | 2 Chip Selects | Any, | 400 | Compatible with minimum frequency part | Up to 72 bits | x8 | SSTL 18 Class I/II | 4 or 8 | NIOS |  | Y | Y | Final
Stratix V GS (Vcc = 0.85V) | I2L | DDR2 | Half Rate (non Ping-Pong PHY) | Soft Controller | Component | 2 Chip Selects | Any, | 400 | Compatible with minimum frequency part | Up to 72 bits | x4 | SSTL 18 Class I/II | 4 or 8 | NIOS |  | Y | Y | Final
Stratix V GS (Vcc = 0.85V) | I2L | DDR2 | Half Rate (non Ping-Pong PHY) | Soft Controller | Component | 1 Chip Select | Any, | 400 | Compatible with minimum frequency part | Up to 72 bits | x8 | SSTL 18 Class I/II | 4 or 8 | NIOS |  | Y | Y | Final
Stratix V GS (Vcc = 0.85V) | I2L | DDR2 | Half Rate (non Ping-Pong PHY) | Soft Controller | Component | 1 Chip Select | Any, | 400 | Compatible with minimum frequency part | Up to 72 bits | x4 | SSTL 18 Class I/II | 4 or 8 | NIOS |  | Y | Y | Final
Stratix V GS (Vcc = 0.85V) | I2L | DDR2 | Full Rate | Soft Controller | UDIMM | Quad Rank Only Support in 2 slots dual rank format | Any, | 300 | Compatible with minimum frequency part | Up to 72 bits | x8 | SSTL 18 Class I/II | 4 or 8 | NIOS |  | Y | Y | Final
Stratix V GS (Vcc = 0.85V) | I2L | DDR2 | Full Rate | Soft Controller | UDIMM | Quad Rank Only Support in 2 slots dual rank format | Any, | 300 | Compatible with minimum frequency part | 144 bits | x8 | SSTL 18 Class I/II | 4 or 8 | NIOS |  | Y | Y | Final
Stratix V GS (Vcc = 0.85V) | I2L | DDR2 | Full Rate | Soft Controller | UDIMM | Quad Rank Only Support in 2 slots dual rank format | Any, | 300 | Compatible with minimum frequency part | Up to 72 bits | x4 | SSTL 18 Class I/II | 4 or 8 | NIOS |  | Y | Y | Final
Stratix V GS (Vcc = 0.85V) | I2L | DDR2 | Full Rate | Soft Controller | UDIMM | Dual Rank | Any, | 300 | Compatible with minimum frequency part | Up to 72 bits | x8 | SSTL 18 Class I/II | 4 or 8 | NIOS |  | Y | Y | Final
Stratix V GS (Vcc = 0.85V) | I2L | DDR2 | Full Rate | Soft Controller | UDIMM | Dual Rank | Any, | 300 | Compatible with minimum frequency part | 144 bits | x8 | SSTL 18 Class I/II | 4 or 8 | NIOS |  | Y | Y | Final
Stratix V GS (Vcc = 0.85V) | I2L | DDR2 | Full Rate | Soft Controller | UDIMM | Dual Rank | Any, | 300 | Compatible with minimum frequency part | Up to 72 bits | x4 | SSTL 18 Class I/II | 4 or 8 | NIOS |  | Y | Y | Final
Stratix V GS (Vcc = 0.85V) | I2L | DDR2 | Full Rate | Soft Controller | UDIMM | Single Rank | Any, | 300 | Compatible with minimum frequency part | Up to 72 bits | x8 | SSTL 18 Class I/II | 4 or 8 | NIOS |  | Y | Y | Final
Stratix V GS (Vcc = 0.85V) | I2L | DDR2 | Full Rate | Soft Controller | UDIMM | Single Rank | Any, | 300 | Compatible with minimum frequency part | 144 bits | x8 | SSTL 18 Class I/II | 4 or 8 | NIOS |  | Y | Y | Final
Stratix V GS (Vcc = 0.85V) | I2L | DDR2 | Full Rate | Soft Controller | UDIMM | Single Rank | Any, | 300 | Compatible with minimum frequency part | Up to 72 bits | x4 | SSTL 18 Class I/II | 4 or 8 | NIOS |  | Y | Y | Final
Stratix V GS (Vcc = 0.85V) | I2L | DDR2 | Full Rate | Soft Controller | RDIMM | Quad Rank Only Support in 2 slots dual rank format | Any, | 300 | Compatible with minimum frequency part | Up to 72 bits | x8 | SSTL 18 Class I/II | 4 or 8 | NIOS |  | Y | Y | Final
Stratix V GS (Vcc = 0.85V) | I2L | DDR2 | Full Rate | Soft Controller | RDIMM | Quad Rank Only Support in 2 slots dual rank format | Any, | 300 | Compatible with minimum frequency part | Up to 72 bits | x4 | SSTL 18 Class I/II | 4 or 8 | NIOS |  | Y | Y | Final
Stratix V GS (Vcc = 0.85V) | I2L | DDR2 | Full Rate | Soft Controller | RDIMM | Dual Rank | Any, | 300 | Compatible with minimum frequency part | Up to 72 bits | x8 | SSTL 18 Class I/II | 4 or 8 | NIOS |  | Y | Y | Final
Stratix V GS (Vcc = 0.85V) | I2L | DDR2 | Full Rate | Soft Controller | RDIMM | Dual Rank | Any, | 300 | Compatible with minimum frequency part | Up to 72 bits | x4 | SSTL 18 Class I/II | 4 or 8 | NIOS |  | Y | Y | Final
Stratix V GS (Vcc = 0.85V) | I2L | DDR2 | Full Rate | Soft Controller | RDIMM | Single Rank | Any, | 300 | Compatible with minimum frequency part | Up to 72 bits | x8 | SSTL 18 Class I/II | 4 or 8 | NIOS |  | Y | Y | Final
Stratix V GS (Vcc = 0.85V) | I2L | DDR2 | Full Rate | Soft Controller | RDIMM | Single Rank | Any, | 300 | Compatible with minimum frequency part | Up to 72 bits | x4 | SSTL 18 Class I/II | 4 or 8 | NIOS |  | Y | Y | Final
Stratix V GS (Vcc = 0.85V) | I2L | DDR2 | Full Rate | Soft Controller | Component | 4 Chip Selects | Any, | 300 | Compatible with minimum frequency part | Up to 72 bits | x8 | SSTL 18 Class I/II | 4 or 8 | NIOS |  | Y | Y | Final
Stratix V GS (Vcc = 0.85V) | I2L | DDR2 | Full Rate | Soft Controller | Component | 4 Chip Selects | Any, | 300 | Compatible with minimum frequency part | Up to 72 bits | x4 | SSTL 18 Class I/II | 4 or 8 | NIOS |  | Y | Y | Final
Stratix V GS (Vcc = 0.85V) | I2L | DDR2 | Full Rate | Soft Controller | Component | 2 Chip Selects | Any, | 300 | Compatible with minimum frequency part | Up to 72 bits | x8 | SSTL 18 Class I/II | 4 or 8 | NIOS |  | Y | Y | Final
Stratix V GS (Vcc = 0.85V) | I2L | DDR2 | Full Rate | Soft Controller | Component | 2 Chip Selects | Any, | 300 | Compatible with minimum frequency part | Up to 72 bits | x4 | SSTL 18 Class I/II | 4 or 8 | NIOS |  | Y | Y | Final
Stratix V GS (Vcc = 0.85V) | I2L | DDR2 | Full Rate | Soft Controller | Component | 1 Chip Select | Any, | 300 | Compatible with minimum frequency part | Up to 72 bits | x8 | SSTL 18 Class I/II | 4 or 8 | NIOS |  | Y | Y | Final
Stratix V GS (Vcc = 0.85V) | I2L | DDR2 | Full Rate | Soft Controller | Component | 1 Chip Select | Any, | 300 | Compatible with minimum frequency part | Up to 72 bits | x4 | SSTL 18 Class I/II | 4 or 8 | NIOS |  | Y | Y | Final
Stratix V GS (Vcc = 0.85V) | C2L | RLDRAMII (Common I/O) | Half Rate (non Ping-Pong PHY) | Soft Controller | Component | 1 Chip Select | Row, Wraparound, | 400 | Compatible with minimum frequency part | Up to 9 bits | x9 | HSTL 15 Class I | 8 | RTL |  |  | Y | Final | No multiplexed addressing support, no dynamic read latency support, no separate I/O support, and no multicast write support.
Stratix V GS (Vcc = 0.85V) | C2L | RLDRAMII (Common I/O) | Half Rate (non Ping-Pong PHY) | Soft Controller | Component | 1 Chip Select | Row, Wraparound, | 400 | Compatible with minimum frequency part | Up to 9 bits | x9 | HSTL 15 Class I | 4 | RTL |  |  | Y | Final | No multiplexed addressing support, no dynamic read latency support, no separate I/O support, and no multicast write support.
Stratix V GS (Vcc = 0.85V) | C2L | RLDRAMII (Common I/O) | Half Rate (non Ping-Pong PHY) | Soft Controller | Component | 1 Chip Select | Column, Row, Wraparound, | 400 | Compatible with minimum frequency part | Up to 9 bits | x9 | HSTL 18 Class I/II | 8 | RTL |  |  | Y | Final | No multiplexed addressing support, no dynamic read latency support, no separate I/O support, and no multicast write support.
Stratix V GS (Vcc = 0.85V) | C2L | RLDRAMII (Common I/O) | Half Rate (non Ping-Pong PHY) | Soft Controller | Component | 1 Chip Select | Column, Row, Wraparound, | 400 | Compatible with minimum frequency part | Up to 9 bits | x9 | HSTL 18 Class I/II | 4 | RTL |  |  | Y | Final | No multiplexed addressing support, no dynamic read latency support, no separate I/O support, and no multicast write support.
Stratix V GS (Vcc = 0.85V) | C2L | RLDRAMII (Common I/O) | Half Rate (non Ping-Pong PHY) | Soft Controller | Component | 1 Chip Select | Column, | 400 | Compatible with minimum frequency part | Up to 9 bits | x9 | HSTL 15 Class I/II | 8 | RTL |  |  | Y | Final | No multiplexed addressing support, no dynamic read latency support, no separate I/O support, and no multicast write support.
Stratix V GS (Vcc = 0.85V) | C2L | RLDRAMII (Common I/O) | Half Rate (non Ping-Pong PHY) | Soft Controller | Component | 1 Chip Select | Column, | 400 | Compatible with minimum frequency part | Up to 9 bits | x9 | HSTL 15 Class I/II | 4 | RTL |  |  | Y | Final | No multiplexed addressing support, no dynamic read latency support, no separate I/O support, and no multicast write support.
Stratix V GS (Vcc = 0.85V) | C2L | RLDRAMII (Common I/O) | Half Rate (non Ping-Pong PHY) | Soft Controller | Component | 1 Chip Select | Row, Wraparound, | 400 | Compatible with minimum frequency part | Up to 18 bits | x9 | HSTL 15 Class I | 8 | RTL |  |  | Y | Final | No multiplexed addressing support, no dynamic read latency support, no separate I/O support, and no multicast write support.
Stratix V GS (Vcc = 0.85V) | C2L | RLDRAMII (Common I/O) | Half Rate (non Ping-Pong PHY) | Soft Controller | Component | 1 Chip Select | Row, Wraparound, | 400 | Compatible with minimum frequency part | Up to 18 bits | x9 | HSTL 15 Class I | 4 | RTL |  |  | Y | Final | No multiplexed addressing support, no dynamic read latency support, no separate I/O support, and no multicast write support.
Stratix V GS (Vcc = 0.85V) | C2L | RLDRAMII (Common I/O) | Half Rate (non Ping-Pong PHY) | Soft Controller | Component | 1 Chip Select | Column, Row, Wraparound, | 400 | Compatible with minimum frequency part | Up to 18 bits | x9 | HSTL 18 Class I/II | 8 | RTL |  |  | Y | Final | No multiplexed addressing support, no dynamic read latency support, no separate I/O support, and no multicast write support.
Stratix V GS (Vcc = 0.85V) | C2L | RLDRAMII (Common I/O) | Half Rate (non Ping-Pong PHY) | Soft Controller | Component | 1 Chip Select | Column, Row, Wraparound, | 400 | Compatible with minimum frequency part | Up to 18 bits | x9 | HSTL 18 Class I/II | 4 | RTL |  |  | Y | Final | No multiplexed addressing support, no dynamic read latency support, no separate I/O support, and no multicast write support.
Stratix V GS (Vcc = 0.85V) | C2L | RLDRAMII (Common I/O) | Half Rate (non Ping-Pong PHY) | Soft Controller | Component | 1 Chip Select | Column, | 400 | Compatible with minimum frequency part | Up to 18 bits | x9 | HSTL 15 Class I/II | 8 | RTL |  |  | Y | Final | No multiplexed addressing support, no dynamic read latency support, no separate I/O support, and no multicast write support.
Stratix V GS (Vcc = 0.85V) | C2L | RLDRAMII (Common I/O) | Half Rate (non Ping-Pong PHY) | Soft Controller | Component | 1 Chip Select | Column, | 400 | Compatible with minimum frequency part | Up to 18 bits | x9 | HSTL 15 Class I/II | 4 | RTL |  |  | Y | Final | No multiplexed addressing support, no dynamic read latency support, no separate I/O support, and no multicast write support.
Stratix V GS (Vcc = 0.85V) | C2L | RLDRAMII (Common I/O) | Half Rate (non Ping-Pong PHY) | Soft Controller | Component | 1 Chip Select | Row, Wraparound, | 400 | Compatible with minimum frequency part | Up to 72 bits | x36 | HSTL 15 Class I | 8 | RTL |  |  | Y | Final | No multiplexed addressing support, no dynamic read latency support, no separate I/O support, and no multicast write support.
Stratix V GS (Vcc = 0.85V) | C2L | RLDRAMII (Common I/O) | Half Rate (non Ping-Pong PHY) | Soft Controller | Component | 1 Chip Select | Row, Wraparound, | 400 | Compatible with minimum frequency part | Up to 72 bits | x36 | HSTL 15 Class I | 4 | RTL |  |  | Y | Final | No multiplexed addressing support, no dynamic read latency support, no separate I/O support, and no multicast write support.
Stratix V GS (Vcc = 0.85V) | C2L | RLDRAMII (Common I/O) | Half Rate (non Ping-Pong PHY) | Soft Controller | Component | 1 Chip Select | Column, Row, Wraparound, | 400 | Compatible with minimum frequency part | Up to 72 bits | x36 | HSTL 18 Class I/II | 8 | RTL |  |  | Y | Final | No multiplexed addressing support, no dynamic read latency support, no separate I/O support, and no multicast write support.
Stratix V GS (Vcc = 0.85V) | C2L | RLDRAMII (Common I/O) | Half Rate (non Ping-Pong PHY) | Soft Controller | Component | 1 Chip Select | Column, Row, Wraparound, | 400 | Compatible with minimum frequency part | Up to 72 bits | x36 | HSTL 18 Class I/II | 4 | RTL |  |  | Y | Final | No multiplexed addressing support, no dynamic read latency support, no separate I/O support, and no multicast write support.
Stratix V GS (Vcc = 0.85V) | C2L | RLDRAMII (Common I/O) | Half Rate (non Ping-Pong PHY) | Soft Controller | Component | 1 Chip Select | Column, | 400 | Compatible with minimum frequency part | Up to 72 bits | x36 | HSTL 15 Class I/II | 8 | RTL |  |  | Y | Final | No multiplexed addressing support, no dynamic read latency support, no separate I/O support, and no multicast write support.
Stratix V GS (Vcc = 0.85V) | C2L | RLDRAMII (Common I/O) | Half Rate (non Ping-Pong PHY) | Soft Controller | Component | 1 Chip Select | Column, | 400 | Compatible with minimum frequency part | Up to 72 bits | x36 | HSTL 15 Class I/II | 4 | RTL |  |  | Y | Final | No multiplexed addressing support, no dynamic read latency support, no separate I/O support, and no multicast write support.
Stratix V GS (Vcc = 0.85V) | C2L | RLDRAMII (Common I/O) | Half Rate (non Ping-Pong PHY) | Soft Controller | Component | 1 Chip Select | Row, Wraparound, | 400 | Compatible with minimum frequency part | Up to 36 bits | x36 | HSTL 15 Class I | 8 | RTL |  |  | Y | Final | No multiplexed addressing support, no dynamic read latency support, no separate I/O support, and no multicast write support.
Stratix V GS (Vcc = 0.85V) | C2L | RLDRAMII (Common I/O) | Half Rate (non Ping-Pong PHY) | Soft Controller | Component | 1 Chip Select | Row, Wraparound, | 400 | Compatible with minimum frequency part | Up to 36 bits | x36 | HSTL 15 Class I | 4 | RTL |  |  | Y | Final | No multiplexed addressing support, no dynamic read latency support, no separate I/O support, and no multicast write support.
Stratix V GS (Vcc = 0.85V) | C2L | RLDRAMII (Common I/O) | Half Rate (non Ping-Pong PHY) | Soft Controller | Component | 1 Chip Select | Column, Row, Wraparound, | 400 | Compatible with minimum frequency part | Up to 36 bits | x36 | HSTL 18 Class I/II | 8 | RTL |  |  | Y | Final | No multiplexed addressing support, no dynamic read latency support, no separate I/O support, and no multicast write support.
Stratix V GS (Vcc = 0.85V) | C2L | RLDRAMII (Common I/O) | Half Rate (non Ping-Pong PHY) | Soft Controller | Component | 1 Chip Select | Column, Row, Wraparound, | 400 | Compatible with minimum frequency part | Up to 36 bits | x36 | HSTL 18 Class I/II | 4 | RTL |  |  | Y | Final | No multiplexed addressing support, no dynamic read latency support, no separate I/O support, and no multicast write support.
Stratix V GS (Vcc = 0.85V) | C2L | RLDRAMII (Common I/O) | Half Rate (non Ping-Pong PHY) | Soft Controller | Component | 1 Chip Select | Column, | 400 | Compatible with minimum frequency part | Up to 36 bits | x36 | HSTL 15 Class I/II | 8 | RTL |  |  | Y | Final | No multiplexed addressing support, no dynamic read latency support, no separate I/O support, and no multicast write support.
Stratix V GS (Vcc = 0.85V) | C2L | RLDRAMII (Common I/O) | Half Rate (non Ping-Pong PHY) | Soft Controller | Component | 1 Chip Select | Column, | 400 | Compatible with minimum frequency part | Up to 36 bits | x36 | HSTL 15 Class I/II | 4 | RTL |  |  | Y | Final | No multiplexed addressing support, no dynamic read latency support, no separate I/O support, and no multicast write support.
Stratix V GS (Vcc = 0.85V) | C2L | RLDRAMII (Common I/O) | Half Rate (non Ping-Pong PHY) | Soft Controller | Component | 1 Chip Select | Row, Wraparound, | 400 | Compatible with minimum frequency part | Up to 36 bits | x18 | HSTL 15 Class I | 8 | RTL |  |  | Y | Final | No multiplexed addressing support, no dynamic read latency support, no separate I/O support, and no multicast write support.
Stratix V GS (Vcc = 0.85V) | C2L | RLDRAMII (Common I/O) | Half Rate (non Ping-Pong PHY) | Soft Controller | Component | 1 Chip Select | Row, Wraparound, | 400 | Compatible with minimum frequency part | Up to 36 bits | x18 | HSTL 15 Class I | 4 | RTL |  |  | Y | Final | No multiplexed addressing support, no dynamic read latency support, no separate I/O support, and no multicast write support.
Stratix V GS (Vcc = 0.85V) | C2L | RLDRAMII (Common I/O) | Half Rate (non Ping-Pong PHY) | Soft Controller | Component | 1 Chip Select | Column, Row, Wraparound, | 400 | Compatible with minimum frequency part | Up to 36 bits | x18 | HSTL 18 Class I/II | 8 | RTL |  |  | Y | Final | No multiplexed addressing support, no dynamic read latency support, no separate I/O support, and no multicast write support.
Stratix V GS (Vcc = 0.85V) | C2L | RLDRAMII (Common I/O) | Half Rate (non Ping-Pong PHY) | Soft Controller | Component | 1 Chip Select | Column, Row, Wraparound, | 400 | Compatible with minimum frequency part | Up to 36 bits | x18 | HSTL 18 Class I/II | 4 | RTL |  |  | Y | Final | No multiplexed addressing support, no dynamic read latency support, no separate I/O support, and no multicast write support.
Stratix V GS (Vcc = 0.85V) | C2L | RLDRAMII (Common I/O) | Half Rate (non Ping-Pong PHY) | Soft Controller | Component | 1 Chip Select | Column, | 400 | Compatible with minimum frequency part | Up to 36 bits | x18 | HSTL 15 Class I/II | 8 | RTL |  |  | Y | Final | No multiplexed addressing support, no dynamic read latency support, no separate I/O support, and no multicast write support.
Stratix V GS (Vcc = 0.85V) | C2L | RLDRAMII (Common I/O) | Half Rate (non Ping-Pong PHY) | Soft Controller | Component | 1 Chip Select | Column, | 400 | Compatible with minimum frequency part | Up to 36 bits | x18 | HSTL 15 Class I/II | 4 | RTL |  |  | Y | Final | No multiplexed addressing support, no dynamic read latency support, no separate I/O support, and no multicast write support.
Stratix V GS (Vcc = 0.85V) | C2L | RLDRAMII (Common I/O) | Half Rate (non Ping-Pong PHY) | Soft Controller | Component | 1 Chip Select | Row, Wraparound, | 400 | Compatible with minimum frequency part | Up to 18 bits | x18 | HSTL 15 Class I | 8 | RTL |  |  | Y | Final | No multiplexed addressing support, no dynamic read latency support, no separate I/O support, and no multicast write support.
Stratix V GS (Vcc = 0.85V) | C2L | RLDRAMII (Common I/O) | Half Rate (non Ping-Pong PHY) | Soft Controller | Component | 1 Chip Select | Row, Wraparound, | 400 | Compatible with minimum frequency part | Up to 18 bits | x18 | HSTL 15 Class I | 4 | RTL |  |  | Y | Final | No multiplexed addressing support, no dynamic read latency support, no separate I/O support, and no multicast write support.
Stratix V GS (Vcc = 0.85V) | C2L | RLDRAMII (Common I/O) | Half Rate (non Ping-Pong PHY) | Soft Controller | Component | 1 Chip Select | Column, Row, Wraparound, | 400 | Compatible with minimum frequency part | Up to 18 bits | x18 | HSTL 18 Class I/II | 8 | RTL |  |  | Y | Final | No multiplexed addressing support, no dynamic read latency support, no separate I/O support, and no multicast write support.
Stratix V GS (Vcc = 0.85V) | C2L | RLDRAMII (Common I/O) | Half Rate (non Ping-Pong PHY) | Soft Controller | Component | 1 Chip Select | Column, Row, Wraparound, | 400 | Compatible with minimum frequency part | Up to 18 bits | x18 | HSTL 18 Class I/II | 4 | RTL |  |  | Y | Final | No multiplexed addressing support, no dynamic read latency support, no separate I/O support, and no multicast write support.
Stratix V GS (Vcc = 0.85V) | C2L | RLDRAMII (Common I/O) | Half Rate (non Ping-Pong PHY) | Soft Controller | Component | 1 Chip Select | Column, | 400 | Compatible with minimum frequency part | Up to 18 bits | x18 | HSTL 15 Class I/II | 8 | RTL |  |  | Y | Final | No multiplexed addressing support, no dynamic read latency support, no separate I/O support, and no multicast write support.
Stratix V GS (Vcc = 0.85V) | C2L | RLDRAMII (Common I/O) | Half Rate (non Ping-Pong PHY) | Soft Controller | Component | 1 Chip Select | Column, | 400 | Compatible with minimum frequency part | Up to 18 bits | x18 | HSTL 15 Class I/II | 4 | RTL |  |  | Y | Final | No multiplexed addressing support, no dynamic read latency support, no separate I/O support, and no multicast write support.
Stratix V GS (Vcc = 0.85V) | C2L | RLDRAMII (Common I/O) | Half Rate (non Ping-Pong PHY) | Soft Controller | Component | 1 Chip Select | Row, Wraparound, | 533 | Compatible with minimum frequency part | Up to 9 bits | x9 | HSTL 15 Class I | 8 | NIOS |  |  | Y | Final | This clock rate is only achievable with Nios sequencer.No multiplexed addressing support, no dynamic read latency support, no separate I/O support, and no multicast write support.
Stratix V GS (Vcc = 0.85V) | C2L | RLDRAMII (Common I/O) | Half Rate (non Ping-Pong PHY) | Soft Controller | Component | 1 Chip Select | Row, Wraparound, | 533 | Compatible with minimum frequency part | Up to 9 bits | x9 | HSTL 15 Class I | 4 | NIOS |  |  | Y | Final | This clock rate is only achievable with Nios sequencer.No multiplexed addressing support, no dynamic read latency support, no separate I/O support, and no multicast write support.
Stratix V GS (Vcc = 0.85V) | C2L | RLDRAMII (Common I/O) | Half Rate (non Ping-Pong PHY) | Soft Controller | Component | 1 Chip Select | Column, Row, Wraparound, | 533 | Compatible with minimum frequency part | Up to 9 bits | x9 | HSTL 18 Class I/II | 8 | NIOS |  |  | Y | Final | This clock rate is only achievable with Nios sequencer.No multiplexed addressing support, no dynamic read latency support, no separate I/O support, and no multicast write support.
Stratix V GS (Vcc = 0.85V) | C2L | RLDRAMII (Common I/O) | Half Rate (non Ping-Pong PHY) | Soft Controller | Component | 1 Chip Select | Column, Row, Wraparound, | 533 | Compatible with minimum frequency part | Up to 9 bits | x9 | HSTL 18 Class I/II | 4 | NIOS |  |  | Y | Final | This clock rate is only achievable with Nios sequencer.No multiplexed addressing support, no dynamic read latency support, no separate I/O support, and no multicast write support.
Stratix V GS (Vcc = 0.85V) | C2L | RLDRAMII (Common I/O) | Half Rate (non Ping-Pong PHY) | Soft Controller | Component | 1 Chip Select | Column, | 533 | Compatible with minimum frequency part | Up to 9 bits | x9 | HSTL 15 Class I/II | 8 | NIOS |  |  | Y | Final | This clock rate is only achievable with Nios sequencer.No multiplexed addressing support, no dynamic read latency support, no separate I/O support, and no multicast write support.
Stratix V GS (Vcc = 0.85V) | C2L | RLDRAMII (Common I/O) | Half Rate (non Ping-Pong PHY) | Soft Controller | Component | 1 Chip Select | Column, | 533 | Compatible with minimum frequency part | Up to 9 bits | x9 | HSTL 15 Class I/II | 4 | NIOS |  |  | Y | Final | This clock rate is only achievable with Nios sequencer.No multiplexed addressing support, no dynamic read latency support, no separate I/O support, and no multicast write support.
Stratix V GS (Vcc = 0.85V) | C2L | RLDRAMII (Common I/O) | Half Rate (non Ping-Pong PHY) | Soft Controller | Component | 1 Chip Select | Row, Wraparound, | 533 | Compatible with minimum frequency part | Up to 18 bits | x9 | HSTL 15 Class I | 8 | NIOS |  |  | Y | Final | This clock rate is only achievable with Nios sequencer.No multiplexed addressing support, no dynamic read latency support, no separate I/O support, and no multicast write support.
Stratix V GS (Vcc = 0.85V) | C2L | RLDRAMII (Common I/O) | Half Rate (non Ping-Pong PHY) | Soft Controller | Component | 1 Chip Select | Row, Wraparound, | 533 | Compatible with minimum frequency part | Up to 18 bits | x9 | HSTL 15 Class I | 4 | NIOS |  |  | Y | Final | This clock rate is only achievable with Nios sequencer.No multiplexed addressing support, no dynamic read latency support, no separate I/O support, and no multicast write support.
Stratix V GS (Vcc = 0.85V) | C2L | RLDRAMII (Common I/O) | Half Rate (non Ping-Pong PHY) | Soft Controller | Component | 1 Chip Select | Column, Row, Wraparound, | 533 | Compatible with minimum frequency part | Up to 18 bits | x9 | HSTL 18 Class I/II | 8 | NIOS |  |  | Y | Final | This clock rate is only achievable with Nios sequencer.No multiplexed addressing support, no dynamic read latency support, no separate I/O support, and no multicast write support.
Stratix V GS (Vcc = 0.85V) | C2L | RLDRAMII (Common I/O) | Half Rate (non Ping-Pong PHY) | Soft Controller | Component | 1 Chip Select | Column, Row, Wraparound, | 533 | Compatible with minimum frequency part | Up to 18 bits | x9 | HSTL 18 Class I/II | 4 | NIOS |  |  | Y | Final | This clock rate is only achievable with Nios sequencer.No multiplexed addressing support, no dynamic read latency support, no separate I/O support, and no multicast write support.
Stratix V GS (Vcc = 0.85V) | C2L | RLDRAMII (Common I/O) | Half Rate (non Ping-Pong PHY) | Soft Controller | Component | 1 Chip Select | Column, | 533 | Compatible with minimum frequency part | Up to 18 bits | x9 | HSTL 15 Class I/II | 8 | NIOS |  |  | Y | Final | This clock rate is only achievable with Nios sequencer.No multiplexed addressing support, no dynamic read latency support, no separate I/O support, and no multicast write support.
Stratix V GS (Vcc = 0.85V) | C2L | RLDRAMII (Common I/O) | Half Rate (non Ping-Pong PHY) | Soft Controller | Component | 1 Chip Select | Column, | 533 | Compatible with minimum frequency part | Up to 18 bits | x9 | HSTL 15 Class I/II | 4 | NIOS |  |  | Y | Final | This clock rate is only achievable with Nios sequencer.No multiplexed addressing support, no dynamic read latency support, no separate I/O support, and no multicast write support.
Stratix V GS (Vcc = 0.85V) | C2L | RLDRAMII (Common I/O) | Half Rate (non Ping-Pong PHY) | Soft Controller | Component | 1 Chip Select | Row, Wraparound, | 533 | Compatible with minimum frequency part | Up to 72 bits | x36 | HSTL 15 Class I | 8 | NIOS |  |  | Y | Final | This clock rate is only achievable with Nios sequencer.No multiplexed addressing support, no dynamic read latency support, no separate I/O support, and no multicast write support.
Stratix V GS (Vcc = 0.85V) | C2L | RLDRAMII (Common I/O) | Half Rate (non Ping-Pong PHY) | Soft Controller | Component | 1 Chip Select | Row, Wraparound, | 533 | Compatible with minimum frequency part | Up to 72 bits | x36 | HSTL 15 Class I | 4 | NIOS |  |  | Y | Final | This clock rate is only achievable with Nios sequencer.No multiplexed addressing support, no dynamic read latency support, no separate I/O support, and no multicast write support.
Stratix V GS (Vcc = 0.85V) | C2L | RLDRAMII (Common I/O) | Half Rate (non Ping-Pong PHY) | Soft Controller | Component | 1 Chip Select | Column, Row, Wraparound, | 533 | Compatible with minimum frequency part | Up to 72 bits | x36 | HSTL 18 Class I/II | 8 | NIOS |  |  | Y | Final | This clock rate is only achievable with Nios sequencer.No multiplexed addressing support, no dynamic read latency support, no separate I/O support, and no multicast write support.
Stratix V GS (Vcc = 0.85V) | C2L | RLDRAMII (Common I/O) | Half Rate (non Ping-Pong PHY) | Soft Controller | Component | 1 Chip Select | Column, Row, Wraparound, | 533 | Compatible with minimum frequency part | Up to 72 bits | x36 | HSTL 18 Class I/II | 4 | NIOS |  |  | Y | Final | This clock rate is only achievable with Nios sequencer.No multiplexed addressing support, no dynamic read latency support, no separate I/O support, and no multicast write support.
Stratix V GS (Vcc = 0.85V) | C2L | RLDRAMII (Common I/O) | Half Rate (non Ping-Pong PHY) | Soft Controller | Component | 1 Chip Select | Column, | 533 | Compatible with minimum frequency part | Up to 72 bits | x36 | HSTL 15 Class I/II | 8 | NIOS |  |  | Y | Final | This clock rate is only achievable with Nios sequencer.No multiplexed addressing support, no dynamic read latency support, no separate I/O support, and no multicast write support.
Stratix V GS (Vcc = 0.85V) | C2L | RLDRAMII (Common I/O) | Half Rate (non Ping-Pong PHY) | Soft Controller | Component | 1 Chip Select | Column, | 533 | Compatible with minimum frequency part | Up to 72 bits | x36 | HSTL 15 Class I/II | 4 | NIOS |  |  | Y | Final | This clock rate is only achievable with Nios sequencer.No multiplexed addressing support, no dynamic read latency support, no separate I/O support, and no multicast write support.
Stratix V GS (Vcc = 0.85V) | C2L | RLDRAMII (Common I/O) | Half Rate (non Ping-Pong PHY) | Soft Controller | Component | 1 Chip Select | Row, Wraparound, | 533 | Compatible with minimum frequency part | Up to 36 bits | x36 | HSTL 15 Class I | 8 | NIOS |  |  | Y | Final | This clock rate is only achievable with Nios sequencer.No multiplexed addressing support, no dynamic read latency support, no separate I/O support, and no multicast write support.
Stratix V GS (Vcc = 0.85V) | C2L | RLDRAMII (Common I/O) | Half Rate (non Ping-Pong PHY) | Soft Controller | Component | 1 Chip Select | Row, Wraparound, | 533 | Compatible with minimum frequency part | Up to 36 bits | x36 | HSTL 15 Class I | 4 | NIOS |  |  | Y | Final | This clock rate is only achievable with Nios sequencer.No multiplexed addressing support, no dynamic read latency support, no separate I/O support, and no multicast write support.
Stratix V GS (Vcc = 0.85V) | C2L | RLDRAMII (Common I/O) | Half Rate (non Ping-Pong PHY) | Soft Controller | Component | 1 Chip Select | Column, Row, Wraparound, | 533 | Compatible with minimum frequency part | Up to 36 bits | x36 | HSTL 18 Class I/II | 8 | NIOS |  |  | Y | Final | This clock rate is only achievable with Nios sequencer.No multiplexed addressing support, no dynamic read latency support, no separate I/O support, and no multicast write support.
Stratix V GS (Vcc = 0.85V) | C2L | RLDRAMII (Common I/O) | Half Rate (non Ping-Pong PHY) | Soft Controller | Component | 1 Chip Select | Column, Row, Wraparound, | 533 | Compatible with minimum frequency part | Up to 36 bits | x36 | HSTL 18 Class I/II | 4 | NIOS |  |  | Y | Final | This clock rate is only achievable with Nios sequencer.No multiplexed addressing support, no dynamic read latency support, no separate I/O support, and no multicast write support.
Stratix V GS (Vcc = 0.85V) | C2L | RLDRAMII (Common I/O) | Half Rate (non Ping-Pong PHY) | Soft Controller | Component | 1 Chip Select | Column, | 533 | Compatible with minimum frequency part | Up to 36 bits | x36 | HSTL 15 Class I/II | 8 | NIOS |  |  | Y | Final | This clock rate is only achievable with Nios sequencer.No multiplexed addressing support, no dynamic read latency support, no separate I/O support, and no multicast write support.
Stratix V GS (Vcc = 0.85V) | C2L | RLDRAMII (Common I/O) | Half Rate (non Ping-Pong PHY) | Soft Controller | Component | 1 Chip Select | Column, | 533 | Compatible with minimum frequency part | Up to 36 bits | x36 | HSTL 15 Class I/II | 4 | NIOS |  |  | Y | Final | This clock rate is only achievable with Nios sequencer.No multiplexed addressing support, no dynamic read latency support, no separate I/O support, and no multicast write support.
Stratix V GS (Vcc = 0.85V) | C2L | RLDRAMII (Common I/O) | Half Rate (non Ping-Pong PHY) | Soft Controller | Component | 1 Chip Select | Row, Wraparound, | 533 | Compatible with minimum frequency part | Up to 36 bits | x18 | HSTL 15 Class I | 8 | NIOS |  |  | Y | Final | This clock rate is only achievable with Nios sequencer.No multiplexed addressing support, no dynamic read latency support, no separate I/O support, and no multicast write support.
Stratix V GS (Vcc = 0.85V) | C2L | RLDRAMII (Common I/O) | Half Rate (non Ping-Pong PHY) | Soft Controller | Component | 1 Chip Select | Row, Wraparound, | 533 | Compatible with minimum frequency part | Up to 36 bits | x18 | HSTL 15 Class I | 4 | NIOS |  |  | Y | Final | This clock rate is only achievable with Nios sequencer.No multiplexed addressing support, no dynamic read latency support, no separate I/O support, and no multicast write support.
Stratix V GS (Vcc = 0.85V) | C2L | RLDRAMII (Common I/O) | Half Rate (non Ping-Pong PHY) | Soft Controller | Component | 1 Chip Select | Column, Row, Wraparound, | 533 | Compatible with minimum frequency part | Up to 36 bits | x18 | HSTL 18 Class I/II | 8 | NIOS |  |  | Y | Final | This clock rate is only achievable with Nios sequencer.No multiplexed addressing support, no dynamic read latency support, no separate I/O support, and no multicast write support.
Stratix V GS (Vcc = 0.85V) | C2L | RLDRAMII (Common I/O) | Half Rate (non Ping-Pong PHY) | Soft Controller | Component | 1 Chip Select | Column, Row, Wraparound, | 533 | Compatible with minimum frequency part | Up to 36 bits | x18 | HSTL 18 Class I/II | 4 | NIOS |  |  | Y | Final | This clock rate is only achievable with Nios sequencer.No multiplexed addressing support, no dynamic read latency support, no separate I/O support, and no multicast write support.
Stratix V GS (Vcc = 0.85V) | C2L | RLDRAMII (Common I/O) | Half Rate (non Ping-Pong PHY) | Soft Controller | Component | 1 Chip Select | Column, | 533 | Compatible with minimum frequency part | Up to 36 bits | x18 | HSTL 15 Class I/II | 8 | NIOS |  |  | Y | Final | This clock rate is only achievable with Nios sequencer.No multiplexed addressing support, no dynamic read latency support, no separate I/O support, and no multicast write support.
Stratix V GS (Vcc = 0.85V) | C2L | RLDRAMII (Common I/O) | Half Rate (non Ping-Pong PHY) | Soft Controller | Component | 1 Chip Select | Column, | 533 | Compatible with minimum frequency part | Up to 36 bits | x18 | HSTL 15 Class I/II | 4 | NIOS |  |  | Y | Final | This clock rate is only achievable with Nios sequencer.No multiplexed addressing support, no dynamic read latency support, no separate I/O support, and no multicast write support.
Stratix V GS (Vcc = 0.85V) | C2L | RLDRAMII (Common I/O) | Half Rate (non Ping-Pong PHY) | Soft Controller | Component | 1 Chip Select | Row, Wraparound, | 533 | Compatible with minimum frequency part | Up to 18 bits | x18 | HSTL 15 Class I | 8 | NIOS |  |  | Y | Final | This clock rate is only achievable with Nios sequencer.No multiplexed addressing support, no dynamic read latency support, no separate I/O support, and no multicast write support.
Stratix V GS (Vcc = 0.85V) | C2L | RLDRAMII (Common I/O) | Half Rate (non Ping-Pong PHY) | Soft Controller | Component | 1 Chip Select | Row, Wraparound, | 533 | Compatible with minimum frequency part | Up to 18 bits | x18 | HSTL 15 Class I | 4 | NIOS |  |  | Y | Final | This clock rate is only achievable with Nios sequencer.No multiplexed addressing support, no dynamic read latency support, no separate I/O support, and no multicast write support.
Stratix V GS (Vcc = 0.85V) | C2L | RLDRAMII (Common I/O) | Half Rate (non Ping-Pong PHY) | Soft Controller | Component | 1 Chip Select | Column, Row, Wraparound, | 533 | Compatible with minimum frequency part | Up to 18 bits | x18 | HSTL 18 Class I/II | 8 | NIOS |  |  | Y | Final | This clock rate is only achievable with Nios sequencer.No multiplexed addressing support, no dynamic read latency support, no separate I/O support, and no multicast write support.
Stratix V GS (Vcc = 0.85V) | C2L | RLDRAMII (Common I/O) | Half Rate (non Ping-Pong PHY) | Soft Controller | Component | 1 Chip Select | Column, Row, Wraparound, | 533 | Compatible with minimum frequency part | Up to 18 bits | x18 | HSTL 18 Class I/II | 4 | NIOS |  |  | Y | Final | This clock rate is only achievable with Nios sequencer.No multiplexed addressing support, no dynamic read latency support, no separate I/O support, and no multicast write support.
Stratix V GS (Vcc = 0.85V) | C2L | RLDRAMII (Common I/O) | Half Rate (non Ping-Pong PHY) | Soft Controller | Component | 1 Chip Select | Column, | 533 | Compatible with minimum frequency part | Up to 18 bits | x18 | HSTL 15 Class I/II | 8 | NIOS |  |  | Y | Final | This clock rate is only achievable with Nios sequencer.No multiplexed addressing support, no dynamic read latency support, no separate I/O support, and no multicast write support.
Stratix V GS (Vcc = 0.85V) | C2L | RLDRAMII (Common I/O) | Half Rate (non Ping-Pong PHY) | Soft Controller | Component | 1 Chip Select | Column, | 533 | Compatible with minimum frequency part | Up to 18 bits | x18 | HSTL 15 Class I/II | 4 | NIOS |  |  | Y | Final | This clock rate is only achievable with Nios sequencer.No multiplexed addressing support, no dynamic read latency support, no separate I/O support, and no multicast write support.
Stratix V GS (Vcc = 0.85V) | C2L | RLDRAMII (Common I/O) | Full Rate | Soft Controller | Component | 1 Chip Select | Row, Wraparound, | 300 | Compatible with minimum frequency part | Up to 9 bits | x9 | HSTL 15 Class I | 8 | RTL |  |  | Y | Final | No multiplexed addressing support, no dynamic read latency support, no separate I/O support, and no multicast write support.
Stratix V GS (Vcc = 0.85V) | C2L | RLDRAMII (Common I/O) | Full Rate | Soft Controller | Component | 1 Chip Select | Row, Wraparound, | 300 | Compatible with minimum frequency part | Up to 9 bits | x9 | HSTL 15 Class I | 4 | RTL |  |  | Y | Final | No multiplexed addressing support, no dynamic read latency support, no separate I/O support, and no multicast write support.
Stratix V GS (Vcc = 0.85V) | C2L | RLDRAMII (Common I/O) | Full Rate | Soft Controller | Component | 1 Chip Select | Row, Wraparound, | 300 | Compatible with minimum frequency part | Up to 9 bits | x9 | HSTL 15 Class I | 2 | RTL |  |  | Y | Final | No multiplexed addressing support, no dynamic read latency support, no separate I/O support, and no multicast write support.
Stratix V GS (Vcc = 0.85V) | C2L | RLDRAMII (Common I/O) | Full Rate | Soft Controller | Component | 1 Chip Select | Column, Row, Wraparound, | 300 | Compatible with minimum frequency part | Up to 9 bits | x9 | HSTL 18 Class I/II | 8 | RTL |  |  | Y | Final | No multiplexed addressing support, no dynamic read latency support, no separate I/O support, and no multicast write support.
Stratix V GS (Vcc = 0.85V) | C2L | RLDRAMII (Common I/O) | Full Rate | Soft Controller | Component | 1 Chip Select | Column, Row, Wraparound, | 300 | Compatible with minimum frequency part | Up to 9 bits | x9 | HSTL 18 Class I/II | 4 | RTL |  |  | Y | Final | No multiplexed addressing support, no dynamic read latency support, no separate I/O support, and no multicast write support.
Stratix V GS (Vcc = 0.85V) | C2L | RLDRAMII (Common I/O) | Full Rate | Soft Controller | Component | 1 Chip Select | Column, Row, Wraparound, | 300 | Compatible with minimum frequency part | Up to 9 bits | x9 | HSTL 18 Class I/II | 2 | RTL |  |  | Y | Final | No multiplexed addressing support, no dynamic read latency support, no separate I/O support, and no multicast write support.
Stratix V GS (Vcc = 0.85V) | C2L | RLDRAMII (Common I/O) | Full Rate | Soft Controller | Component | 1 Chip Select | Column, | 300 | Compatible with minimum frequency part | Up to 9 bits | x9 | HSTL 15 Class I/II | 8 | RTL |  |  | Y | Final | No multiplexed addressing support, no dynamic read latency support, no separate I/O support, and no multicast write support.
Stratix V GS (Vcc = 0.85V) | C2L | RLDRAMII (Common I/O) | Full Rate | Soft Controller | Component | 1 Chip Select | Column, | 300 | Compatible with minimum frequency part | Up to 9 bits | x9 | HSTL 15 Class I/II | 4 | RTL |  |  | Y | Final | No multiplexed addressing support, no dynamic read latency support, no separate I/O support, and no multicast write support.
Stratix V GS (Vcc = 0.85V) | C2L | RLDRAMII (Common I/O) | Full Rate | Soft Controller | Component | 1 Chip Select | Column, | 300 | Compatible with minimum frequency part | Up to 9 bits | x9 | HSTL 15 Class I/II | 2 | RTL |  |  | Y | Final | No multiplexed addressing support, no dynamic read latency support, no separate I/O support, and no multicast write support.
Stratix V GS (Vcc = 0.85V) | C2L | RLDRAMII (Common I/O) | Full Rate | Soft Controller | Component | 1 Chip Select | Row, Wraparound, | 300 | Compatible with minimum frequency part | Up to 18 bits | x9 | HSTL 15 Class I | 8 | RTL |  |  | Y | Final | No multiplexed addressing support, no dynamic read latency support, no separate I/O support, and no multicast write support.
Stratix V GS (Vcc = 0.85V) | C2L | RLDRAMII (Common I/O) | Full Rate | Soft Controller | Component | 1 Chip Select | Row, Wraparound, | 300 | Compatible with minimum frequency part | Up to 18 bits | x9 | HSTL 15 Class I | 4 | RTL |  |  | Y | Final | No multiplexed addressing support, no dynamic read latency support, no separate I/O support, and no multicast write support.
Stratix V GS (Vcc = 0.85V) | C2L | RLDRAMII (Common I/O) | Full Rate | Soft Controller | Component | 1 Chip Select | Row, Wraparound, | 300 | Compatible with minimum frequency part | Up to 18 bits | x9 | HSTL 15 Class I | 2 | RTL |  |  | Y | Final | No multiplexed addressing support, no dynamic read latency support, no separate I/O support, and no multicast write support.
Stratix V GS (Vcc = 0.85V) | C2L | RLDRAMII (Common I/O) | Full Rate | Soft Controller | Component | 1 Chip Select | Column, Row, Wraparound, | 300 | Compatible with minimum frequency part | Up to 18 bits | x9 | HSTL 18 Class I/II | 8 | RTL |  |  | Y | Final | No multiplexed addressing support, no dynamic read latency support, no separate I/O support, and no multicast write support.
Stratix V GS (Vcc = 0.85V) | C2L | RLDRAMII (Common I/O) | Full Rate | Soft Controller | Component | 1 Chip Select | Column, Row, Wraparound, | 300 | Compatible with minimum frequency part | Up to 18 bits | x9 | HSTL 18 Class I/II | 4 | RTL |  |  | Y | Final | No multiplexed addressing support, no dynamic read latency support, no separate I/O support, and no multicast write support.
Stratix V GS (Vcc = 0.85V) | C2L | RLDRAMII (Common I/O) | Full Rate | Soft Controller | Component | 1 Chip Select | Column, Row, Wraparound, | 300 | Compatible with minimum frequency part | Up to 18 bits | x9 | HSTL 18 Class I/II | 2 | RTL |  |  | Y | Final | No multiplexed addressing support, no dynamic read latency support, no separate I/O support, and no multicast write support.
Stratix V GS (Vcc = 0.85V) | C2L | RLDRAMII (Common I/O) | Full Rate | Soft Controller | Component | 1 Chip Select | Column, | 300 | Compatible with minimum frequency part | Up to 18 bits | x9 | HSTL 15 Class I/II | 8 | RTL |  |  | Y | Final | No multiplexed addressing support, no dynamic read latency support, no separate I/O support, and no multicast write support.
Stratix V GS (Vcc = 0.85V) | C2L | RLDRAMII (Common I/O) | Full Rate | Soft Controller | Component | 1 Chip Select | Column, | 300 | Compatible with minimum frequency part | Up to 18 bits | x9 | HSTL 15 Class I/II | 4 | RTL |  |  | Y | Final | No multiplexed addressing support, no dynamic read latency support, no separate I/O support, and no multicast write support.
Stratix V GS (Vcc = 0.85V) | C2L | RLDRAMII (Common I/O) | Full Rate | Soft Controller | Component | 1 Chip Select | Column, | 300 | Compatible with minimum frequency part | Up to 18 bits | x9 | HSTL 15 Class I/II | 2 | RTL |  |  | Y | Final | No multiplexed addressing support, no dynamic read latency support, no separate I/O support, and no multicast write support.
Stratix V GS (Vcc = 0.85V) | C2L | RLDRAMII (Common I/O) | Full Rate | Soft Controller | Component | 1 Chip Select | Row, Wraparound, | 300 | Compatible with minimum frequency part | Up to 72 bits | x36 | HSTL 15 Class I | 8 | RTL |  |  | Y | Final | No multiplexed addressing support, no dynamic read latency support, no separate I/O support, and no multicast write support.
Stratix V GS (Vcc = 0.85V) | C2L | RLDRAMII (Common I/O) | Full Rate | Soft Controller | Component | 1 Chip Select | Row, Wraparound, | 300 | Compatible with minimum frequency part | Up to 72 bits | x36 | HSTL 15 Class I | 4 | RTL |  |  | Y | Final | No multiplexed addressing support, no dynamic read latency support, no separate I/O support, and no multicast write support.
Stratix V GS (Vcc = 0.85V) | C2L | RLDRAMII (Common I/O) | Full Rate | Soft Controller | Component | 1 Chip Select | Row, Wraparound, | 300 | Compatible with minimum frequency part | Up to 72 bits | x36 | HSTL 15 Class I | 2 | RTL |  |  | Y | Final | No multiplexed addressing support, no dynamic read latency support, no separate I/O support, and no multicast write support.
Stratix V GS (Vcc = 0.85V) | C2L | RLDRAMII (Common I/O) | Full Rate | Soft Controller | Component | 1 Chip Select | Column, Row, Wraparound, | 300 | Compatible with minimum frequency part | Up to 72 bits | x36 | HSTL 18 Class I/II | 8 | RTL |  |  | Y | Final | No multiplexed addressing support, no dynamic read latency support, no separate I/O support, and no multicast write support.
Stratix V GS (Vcc = 0.85V) | C2L | RLDRAMII (Common I/O) | Full Rate | Soft Controller | Component | 1 Chip Select | Column, Row, Wraparound, | 300 | Compatible with minimum frequency part | Up to 72 bits | x36 | HSTL 18 Class I/II | 4 | RTL |  |  | Y | Final | No multiplexed addressing support, no dynamic read latency support, no separate I/O support, and no multicast write support.
Stratix V GS (Vcc = 0.85V) | C2L | RLDRAMII (Common I/O) | Full Rate | Soft Controller | Component | 1 Chip Select | Column, Row, Wraparound, | 300 | Compatible with minimum frequency part | Up to 72 bits | x36 | HSTL 18 Class I/II | 2 | RTL |  |  | Y | Final | No multiplexed addressing support, no dynamic read latency support, no separate I/O support, and no multicast write support.
Stratix V GS (Vcc = 0.85V) | C2L | RLDRAMII (Common I/O) | Full Rate | Soft Controller | Component | 1 Chip Select | Column, | 300 | Compatible with minimum frequency part | Up to 72 bits | x36 | HSTL 15 Class I/II | 8 | RTL |  |  | Y | Final | No multiplexed addressing support, no dynamic read latency support, no separate I/O support, and no multicast write support.
Stratix V GS (Vcc = 0.85V) | C2L | RLDRAMII (Common I/O) | Full Rate | Soft Controller | Component | 1 Chip Select | Column, | 300 | Compatible with minimum frequency part | Up to 72 bits | x36 | HSTL 15 Class I/II | 4 | RTL |  |  | Y | Final | No multiplexed addressing support, no dynamic read latency support, no separate I/O support, and no multicast write support.
Stratix V GS (Vcc = 0.85V) | C2L | RLDRAMII (Common I/O) | Full Rate | Soft Controller | Component | 1 Chip Select | Column, | 300 | Compatible with minimum frequency part | Up to 72 bits | x36 | HSTL 15 Class I/II | 2 | RTL |  |  | Y | Final | No multiplexed addressing support, no dynamic read latency support, no separate I/O support, and no multicast write support.
Stratix V GS (Vcc = 0.85V) | C2L | RLDRAMII (Common I/O) | Full Rate | Soft Controller | Component | 1 Chip Select | Row, Wraparound, | 300 | Compatible with minimum frequency part | Up to 36 bits | x36 | HSTL 15 Class I | 8 | RTL |  |  | Y | Final | No multiplexed addressing support, no dynamic read latency support, no separate I/O support, and no multicast write support.
Stratix V GS (Vcc = 0.85V) | C2L | RLDRAMII (Common I/O) | Full Rate | Soft Controller | Component | 1 Chip Select | Row, Wraparound, | 300 | Compatible with minimum frequency part | Up to 36 bits | x36 | HSTL 15 Class I | 4 | RTL |  |  | Y | Final | No multiplexed addressing support, no dynamic read latency support, no separate I/O support, and no multicast write support.
Stratix V GS (Vcc = 0.85V) | C2L | RLDRAMII (Common I/O) | Full Rate | Soft Controller | Component | 1 Chip Select | Row, Wraparound, | 300 | Compatible with minimum frequency part | Up to 36 bits | x36 | HSTL 15 Class I | 2 | RTL |  |  | Y | Final | No multiplexed addressing support, no dynamic read latency support, no separate I/O support, and no multicast write support.
Stratix V GS (Vcc = 0.85V) | C2L | RLDRAMII (Common I/O) | Full Rate | Soft Controller | Component | 1 Chip Select | Column, Row, Wraparound, | 300 | Compatible with minimum frequency part | Up to 36 bits | x36 | HSTL 18 Class I/II | 8 | RTL |  |  | Y | Final | No multiplexed addressing support, no dynamic read latency support, no separate I/O support, and no multicast write support.
Stratix V GS (Vcc = 0.85V) | C2L | RLDRAMII (Common I/O) | Full Rate | Soft Controller | Component | 1 Chip Select | Column, Row, Wraparound, | 300 | Compatible with minimum frequency part | Up to 36 bits | x36 | HSTL 18 Class I/II | 4 | RTL |  |  | Y | Final | No multiplexed addressing support, no dynamic read latency support, no separate I/O support, and no multicast write support.
Stratix V GS (Vcc = 0.85V) | C2L | RLDRAMII (Common I/O) | Full Rate | Soft Controller | Component | 1 Chip Select | Column, Row, Wraparound, | 300 | Compatible with minimum frequency part | Up to 36 bits | x36 | HSTL 18 Class I/II | 2 | RTL |  |  | Y | Final | No multiplexed addressing support, no dynamic read latency support, no separate I/O support, and no multicast write support.
Stratix V GS (Vcc = 0.85V) | C2L | RLDRAMII (Common I/O) | Full Rate | Soft Controller | Component | 1 Chip Select | Column, | 300 | Compatible with minimum frequency part | Up to 36 bits | x36 | HSTL 15 Class I/II | 8 | RTL |  |  | Y | Final | No multiplexed addressing support, no dynamic read latency support, no separate I/O support, and no multicast write support.
Stratix V GS (Vcc = 0.85V) | C2L | RLDRAMII (Common I/O) | Full Rate | Soft Controller | Component | 1 Chip Select | Column, | 300 | Compatible with minimum frequency part | Up to 36 bits | x36 | HSTL 15 Class I/II | 4 | RTL |  |  | Y | Final | No multiplexed addressing support, no dynamic read latency support, no separate I/O support, and no multicast write support.
Stratix V GS (Vcc = 0.85V) | C2L | RLDRAMII (Common I/O) | Full Rate | Soft Controller | Component | 1 Chip Select | Column, | 300 | Compatible with minimum frequency part | Up to 36 bits | x36 | HSTL 15 Class I/II | 2 | RTL |  |  | Y | Final | No multiplexed addressing support, no dynamic read latency support, no separate I/O support, and no multicast write support.
Stratix V GS (Vcc = 0.85V) | C2L | RLDRAMII (Common I/O) | Full Rate | Soft Controller | Component | 1 Chip Select | Row, Wraparound, | 300 | Compatible with minimum frequency part | Up to 36 bits | x18 | HSTL 15 Class I | 8 | RTL |  |  | Y | Final | No multiplexed addressing support, no dynamic read latency support, no separate I/O support, and no multicast write support.
Stratix V GS (Vcc = 0.85V) | C2L | RLDRAMII (Common I/O) | Full Rate | Soft Controller | Component | 1 Chip Select | Row, Wraparound, | 300 | Compatible with minimum frequency part | Up to 36 bits | x18 | HSTL 15 Class I | 4 | RTL |  |  | Y | Final | No multiplexed addressing support, no dynamic read latency support, no separate I/O support, and no multicast write support.
Stratix V GS (Vcc = 0.85V) | C2L | RLDRAMII (Common I/O) | Full Rate | Soft Controller | Component | 1 Chip Select | Row, Wraparound, | 300 | Compatible with minimum frequency part | Up to 36 bits | x18 | HSTL 15 Class I | 2 | RTL |  |  | Y | Final | No multiplexed addressing support, no dynamic read latency support, no separate I/O support, and no multicast write support.
Stratix V GS (Vcc = 0.85V) | C2L | RLDRAMII (Common I/O) | Full Rate | Soft Controller | Component | 1 Chip Select | Column, Row, Wraparound, | 300 | Compatible with minimum frequency part | Up to 36 bits | x18 | HSTL 18 Class I/II | 8 | RTL |  |  | Y | Final | No multiplexed addressing support, no dynamic read latency support, no separate I/O support, and no multicast write support.
Stratix V GS (Vcc = 0.85V) | C2L | RLDRAMII (Common I/O) | Full Rate | Soft Controller | Component | 1 Chip Select | Column, Row, Wraparound, | 300 | Compatible with minimum frequency part | Up to 36 bits | x18 | HSTL 18 Class I/II | 4 | RTL |  |  | Y | Final | No multiplexed addressing support, no dynamic read latency support, no separate I/O support, and no multicast write support.
Stratix V GS (Vcc = 0.85V) | C2L | RLDRAMII (Common I/O) | Full Rate | Soft Controller | Component | 1 Chip Select | Column, Row, Wraparound, | 300 | Compatible with minimum frequency part | Up to 36 bits | x18 | HSTL 18 Class I/II | 2 | RTL |  |  | Y | Final | No multiplexed addressing support, no dynamic read latency support, no separate I/O support, and no multicast write support.
Stratix V GS (Vcc = 0.85V) | C2L | RLDRAMII (Common I/O) | Full Rate | Soft Controller | Component | 1 Chip Select | Column, | 300 | Compatible with minimum frequency part | Up to 36 bits | x18 | HSTL 15 Class I/II | 8 | RTL |  |  | Y | Final | No multiplexed addressing support, no dynamic read latency support, no separate I/O support, and no multicast write support.
Stratix V GS (Vcc = 0.85V) | C2L | RLDRAMII (Common I/O) | Full Rate | Soft Controller | Component | 1 Chip Select | Column, | 300 | Compatible with minimum frequency part | Up to 36 bits | x18 | HSTL 15 Class I/II | 4 | RTL |  |  | Y | Final | No multiplexed addressing support, no dynamic read latency support, no separate I/O support, and no multicast write support.
Stratix V GS (Vcc = 0.85V) | C2L | RLDRAMII (Common I/O) | Full Rate | Soft Controller | Component | 1 Chip Select | Column, | 300 | Compatible with minimum frequency part | Up to 36 bits | x18 | HSTL 15 Class I/II | 2 | RTL |  |  | Y | Final | No multiplexed addressing support, no dynamic read latency support, no separate I/O support, and no multicast write support.
Stratix V GS (Vcc = 0.85V) | C2L | RLDRAMII (Common I/O) | Full Rate | Soft Controller | Component | 1 Chip Select | Row, Wraparound, | 300 | Compatible with minimum frequency part | Up to 18 bits | x18 | HSTL 15 Class I | 8 | RTL |  |  | Y | Final | No multiplexed addressing support, no dynamic read latency support, no separate I/O support, and no multicast write support.
Stratix V GS (Vcc = 0.85V) | C2L | RLDRAMII (Common I/O) | Full Rate | Soft Controller | Component | 1 Chip Select | Row, Wraparound, | 300 | Compatible with minimum frequency part | Up to 18 bits | x18 | HSTL 15 Class I | 4 | RTL |  |  | Y | Final | No multiplexed addressing support, no dynamic read latency support, no separate I/O support, and no multicast write support.
Stratix V GS (Vcc = 0.85V) | C2L | RLDRAMII (Common I/O) | Full Rate | Soft Controller | Component | 1 Chip Select | Row, Wraparound, | 300 | Compatible with minimum frequency part | Up to 18 bits | x18 | HSTL 15 Class I | 2 | RTL |  |  | Y | Final | No multiplexed addressing support, no dynamic read latency support, no separate I/O support, and no multicast write support.
Stratix V GS (Vcc = 0.85V) | C2L | RLDRAMII (Common I/O) | Full Rate | Soft Controller | Component | 1 Chip Select | Column, Row, Wraparound, | 300 | Compatible with minimum frequency part | Up to 18 bits | x18 | HSTL 18 Class I/II | 8 | RTL |  |  | Y | Final | No multiplexed addressing support, no dynamic read latency support, no separate I/O support, and no multicast write support.
Stratix V GS (Vcc = 0.85V) | C2L | RLDRAMII (Common I/O) | Full Rate | Soft Controller | Component | 1 Chip Select | Column, Row, Wraparound, | 300 | Compatible with minimum frequency part | Up to 18 bits | x18 | HSTL 18 Class I/II | 4 | RTL |  |  | Y | Final | No multiplexed addressing support, no dynamic read latency support, no separate I/O support, and no multicast write support.
Stratix V GS (Vcc = 0.85V) | C2L | RLDRAMII (Common I/O) | Full Rate | Soft Controller | Component | 1 Chip Select | Column, Row, Wraparound, | 300 | Compatible with minimum frequency part | Up to 18 bits | x18 | HSTL 18 Class I/II | 2 | RTL |  |  | Y | Final | No multiplexed addressing support, no dynamic read latency support, no separate I/O support, and no multicast write support.
Stratix V GS (Vcc = 0.85V) | C2L | RLDRAMII (Common I/O) | Full Rate | Soft Controller | Component | 1 Chip Select | Column, | 300 | Compatible with minimum frequency part | Up to 18 bits | x18 | HSTL 15 Class I/II | 8 | RTL |  |  | Y | Final | No multiplexed addressing support, no dynamic read latency support, no separate I/O support, and no multicast write support.
Stratix V GS (Vcc = 0.85V) | C2L | RLDRAMII (Common I/O) | Full Rate | Soft Controller | Component | 1 Chip Select | Column, | 300 | Compatible with minimum frequency part | Up to 18 bits | x18 | HSTL 15 Class I/II | 4 | RTL |  |  | Y | Final | No multiplexed addressing support, no dynamic read latency support, no separate I/O support, and no multicast write support.
Stratix V GS (Vcc = 0.85V) | C2L | RLDRAMII (Common I/O) | Full Rate | Soft Controller | Component | 1 Chip Select | Column, | 300 | Compatible with minimum frequency part | Up to 18 bits | x18 | HSTL 15 Class I/II | 2 | RTL |  |  | Y | Final | No multiplexed addressing support, no dynamic read latency support, no separate I/O support, and no multicast write support.
Stratix V GS (Vcc = 0.85V) | C2L | RLDRAM3 | Quarter Rate (non Ping-Pong PHY) | Soft Controller | Component | 1 Chip Select | Any, | 800 | Compatible with minimum frequency part | Up to 72 bits | x36 | SSTL12/HSTL12 Class I/II | 4 | NIOS |  |  | Y | Final
Stratix V GS (Vcc = 0.85V) | C2L | RLDRAM3 | Quarter Rate (non Ping-Pong PHY) | Soft Controller | Component | 1 Chip Select | Any, | 800 | Compatible with minimum frequency part | Up to 72 bits | x36 | SSTL12/HSTL12 Class I/II | 2 | NIOS |  |  | Y | Final
Stratix V GS (Vcc = 0.85V) | C2L | RLDRAM3 | Quarter Rate (non Ping-Pong PHY) | Soft Controller | Component | 1 Chip Select | Any, | 800 | Compatible with minimum frequency part | Up to 36 bits | x36 | SSTL12/HSTL12 Class I/II | 4 | NIOS |  |  | Y | Final
Stratix V GS (Vcc = 0.85V) | C2L | RLDRAM3 | Quarter Rate (non Ping-Pong PHY) | Soft Controller | Component | 1 Chip Select | Any, | 800 | Compatible with minimum frequency part | Up to 36 bits | x36 | SSTL12/HSTL12 Class I/II | 2 | NIOS |  |  | Y | Final
Stratix V GS (Vcc = 0.85V) | C2L | RLDRAM3 | Quarter Rate (non Ping-Pong PHY) | Soft Controller | Component | 1 Chip Select | Any, | 800 | Compatible with minimum frequency part | Up to 36 bits | x18 | SSTL12/HSTL12 Class I/II | 8 | NIOS |  |  | Y | Final
Stratix V GS (Vcc = 0.85V) | C2L | RLDRAM3 | Quarter Rate (non Ping-Pong PHY) | Soft Controller | Component | 1 Chip Select | Any, | 800 | Compatible with minimum frequency part | Up to 36 bits | x18 | SSTL12/HSTL12 Class I/II | 4 | NIOS |  |  | Y | Final
Stratix V GS (Vcc = 0.85V) | C2L | RLDRAM3 | Quarter Rate (non Ping-Pong PHY) | Soft Controller | Component | 1 Chip Select | Any, | 800 | Compatible with minimum frequency part | Up to 36 bits | x18 | SSTL12/HSTL12 Class I/II | 2 | NIOS |  |  | Y | Final
Stratix V GS (Vcc = 0.85V) | C2L | RLDRAM3 | Quarter Rate (non Ping-Pong PHY) | Soft Controller | Component | 1 Chip Select | Any, | 800 | Compatible with minimum frequency part | Up to 18 bits | x18 | SSTL12/HSTL12 Class I/II | 8 | NIOS |  |  | Y | Final
Stratix V GS (Vcc = 0.85V) | C2L | RLDRAM3 | Quarter Rate (non Ping-Pong PHY) | Soft Controller | Component | 1 Chip Select | Any, | 800 | Compatible with minimum frequency part | Up to 18 bits | x18 | SSTL12/HSTL12 Class I/II | 4 | NIOS |  |  | Y | Final
Stratix V GS (Vcc = 0.85V) | C2L | RLDRAM3 | Quarter Rate (non Ping-Pong PHY) | Soft Controller | Component | 1 Chip Select | Any, | 800 | Compatible with minimum frequency part | Up to 18 bits | x18 | SSTL12/HSTL12 Class I/II | 2 | NIOS |  |  | Y | Final
Stratix V GS (Vcc = 0.85V) | C2L | RLDRAM3 | Half Rate (non Ping-Pong PHY) | Soft Controller | Component | 1 Chip Select | Any, | 533 | Compatible with minimum frequency part | Up to 72 bits | x36 | SSTL12/HSTL12 Class I/II | 4 | NIOS |  |  | Y | Final
Stratix V GS (Vcc = 0.85V) | C2L | RLDRAM3 | Half Rate (non Ping-Pong PHY) | Soft Controller | Component | 1 Chip Select | Any, | 533 | Compatible with minimum frequency part | Up to 72 bits | x36 | SSTL12/HSTL12 Class I/II | 2 | NIOS |  |  | Y | Final
Stratix V GS (Vcc = 0.85V) | C2L | RLDRAM3 | Half Rate (non Ping-Pong PHY) | Soft Controller | Component | 1 Chip Select | Any, | 533 | Compatible with minimum frequency part | Up to 36 bits | x36 | SSTL12/HSTL12 Class I/II | 4 | NIOS |  |  | Y | Final
Stratix V GS (Vcc = 0.85V) | C2L | RLDRAM3 | Half Rate (non Ping-Pong PHY) | Soft Controller | Component | 1 Chip Select | Any, | 533 | Compatible with minimum frequency part | Up to 36 bits | x36 | SSTL12/HSTL12 Class I/II | 2 | NIOS |  |  | Y | Final
Stratix V GS (Vcc = 0.85V) | C2L | RLDRAM3 | Half Rate (non Ping-Pong PHY) | Soft Controller | Component | 1 Chip Select | Any, | 533 | Compatible with minimum frequency part | Up to 36 bits | x18 | SSTL12/HSTL12 Class I/II | 8 | NIOS |  |  | Y | Final
Stratix V GS (Vcc = 0.85V) | C2L | RLDRAM3 | Half Rate (non Ping-Pong PHY) | Soft Controller | Component | 1 Chip Select | Any, | 533 | Compatible with minimum frequency part | Up to 36 bits | x18 | SSTL12/HSTL12 Class I/II | 4 | NIOS |  |  | Y | Final
Stratix V GS (Vcc = 0.85V) | C2L | RLDRAM3 | Half Rate (non Ping-Pong PHY) | Soft Controller | Component | 1 Chip Select | Any, | 533 | Compatible with minimum frequency part | Up to 36 bits | x18 | SSTL12/HSTL12 Class I/II | 2 | NIOS |  |  | Y | Final
Stratix V GS (Vcc = 0.85V) | C2L | RLDRAM3 | Half Rate (non Ping-Pong PHY) | Soft Controller | Component | 1 Chip Select | Any, | 533 | Compatible with minimum frequency part | Up to 18 bits | x18 | SSTL12/HSTL12 Class I/II | 8 | NIOS |  |  | Y | Final
Stratix V GS (Vcc = 0.85V) | C2L | RLDRAM3 | Half Rate (non Ping-Pong PHY) | Soft Controller | Component | 1 Chip Select | Any, | 533 | Compatible with minimum frequency part | Up to 18 bits | x18 | SSTL12/HSTL12 Class I/II | 4 | NIOS |  |  | Y | Final
Stratix V GS (Vcc = 0.85V) | C2L | RLDRAM3 | Half Rate (non Ping-Pong PHY) | Soft Controller | Component | 1 Chip Select | Any, | 533 | Compatible with minimum frequency part | Up to 18 bits | x18 | SSTL12/HSTL12 Class I/II | 2 | NIOS |  |  | Y | Final
Stratix V GS (Vcc = 0.85V) | C2L | QDRII | Half Rate (non Ping-Pong PHY) | Soft Controller | Component | 1 Chip Select | Any, | 350 | Compatible with minimum frequency part | Up to 9 bits | x9 | HSTL 18 Class I/II | 4 | RTL | 1.5 |  |  | Final
Stratix V GS (Vcc = 0.85V) | C2L | QDRII | Half Rate (non Ping-Pong PHY) | Soft Controller | Component | 1 Chip Select | Any, | 350 | Compatible with minimum frequency part | Up to 9 bits | x9 | HSTL 15 Class I/II | 4 | RTL | 1.5 |  |  | Final
Stratix V GS (Vcc = 0.85V) | C2L | QDRII | Half Rate (non Ping-Pong PHY) | Soft Controller | Component | 1 Chip Select | Any, | 350 | Compatible with minimum frequency part | Up to 18 bits | x9 | HSTL 18 Class I/II | 4 | RTL | 1.5 |  |  | Final
Stratix V GS (Vcc = 0.85V) | C2L | QDRII | Half Rate (non Ping-Pong PHY) | Soft Controller | Component | 1 Chip Select | Any, | 350 | Compatible with minimum frequency part | Up to 18 bits | x9 | HSTL 15 Class I/II | 4 | RTL | 1.5 |  |  | Final
Stratix V GS (Vcc = 0.85V) | C2L | QDRII | Half Rate (non Ping-Pong PHY) | Soft Controller | Component | 1 Chip Select | Any, | 350 | Compatible with minimum frequency part | Up to 72 bits | x36 | HSTL 18 Class I/II | 4 | RTL | 1.5 |  |  | Final
Stratix V GS (Vcc = 0.85V) | C2L | QDRII | Half Rate (non Ping-Pong PHY) | Soft Controller | Component | 1 Chip Select | Any, | 350 | Compatible with minimum frequency part | Up to 72 bits | x36 | HSTL 15 Class I/II | 4 | RTL | 1.5 |  |  | Final
Stratix V GS (Vcc = 0.85V) | C2L | QDRII | Half Rate (non Ping-Pong PHY) | Soft Controller | Component | 1 Chip Select | Any, | 350 | Compatible with minimum frequency part | Up to 36 bits | x36 | HSTL 18 Class I/II | 4 | RTL | 1.5 |  |  | Final
Stratix V GS (Vcc = 0.85V) | C2L | QDRII | Half Rate (non Ping-Pong PHY) | Soft Controller | Component | 1 Chip Select | Any, | 350 | Compatible with minimum frequency part | Up to 36 bits | x36 | HSTL 15 Class I/II | 4 | RTL | 1.5 |  |  | Final
Stratix V GS (Vcc = 0.85V) | C2L | QDRII | Half Rate (non Ping-Pong PHY) | Soft Controller | Component | 1 Chip Select | Any, | 350 | Compatible with minimum frequency part | Up to 36 bits | x18 | HSTL 18 Class I/II | 4 | RTL | 1.5 |  |  | Final
Stratix V GS (Vcc = 0.85V) | C2L | QDRII | Half Rate (non Ping-Pong PHY) | Soft Controller | Component | 1 Chip Select | Any, | 350 | Compatible with minimum frequency part | Up to 36 bits | x18 | HSTL 15 Class I/II | 4 | RTL | 1.5 |  |  | Final
Stratix V GS (Vcc = 0.85V) | C2L | QDRII | Half Rate (non Ping-Pong PHY) | Soft Controller | Component | 1 Chip Select | Any, | 350 | Compatible with minimum frequency part | Up to 18 bits | x18 | HSTL 18 Class I/II | 4 | RTL | 1.5 |  |  | Final
Stratix V GS (Vcc = 0.85V) | C2L | QDRII | Half Rate (non Ping-Pong PHY) | Soft Controller | Component | 1 Chip Select | Any, | 350 | Compatible with minimum frequency part | Up to 18 bits | x18 | HSTL 15 Class I/II | 4 | RTL | 1.5 |  |  | Final
Stratix V GS (Vcc = 0.85V) | C2L | QDRII | Half Rate (non Ping-Pong PHY) | Soft Controller | Component | 1 Chip Select | Any, | 350 | Compatible with minimum frequency part | Up to 9 bits | x9 | HSTL 18 Class I/II | 4 | NIOS | 1.5 |  |  | Final
Stratix V GS (Vcc = 0.85V) | C2L | QDRII | Half Rate (non Ping-Pong PHY) | Soft Controller | Component | 1 Chip Select | Any, | 350 | Compatible with minimum frequency part | Up to 9 bits | x9 | HSTL 15 Class I/II | 4 | NIOS | 1.5 |  |  | Final
Stratix V GS (Vcc = 0.85V) | C2L | QDRII | Half Rate (non Ping-Pong PHY) | Soft Controller | Component | 1 Chip Select | Any, | 350 | Compatible with minimum frequency part | Up to 18 bits | x9 | HSTL 18 Class I/II | 4 | NIOS | 1.5 |  |  | Final
Stratix V GS (Vcc = 0.85V) | C2L | QDRII | Half Rate (non Ping-Pong PHY) | Soft Controller | Component | 1 Chip Select | Any, | 350 | Compatible with minimum frequency part | Up to 18 bits | x9 | HSTL 15 Class I/II | 4 | NIOS | 1.5 |  |  | Final
Stratix V GS (Vcc = 0.85V) | C2L | QDRII | Half Rate (non Ping-Pong PHY) | Soft Controller | Component | 1 Chip Select | Any, | 350 | Compatible with minimum frequency part | Up to 72 bits | x36 | HSTL 18 Class I/II | 4 | NIOS | 1.5 |  |  | Final
Stratix V GS (Vcc = 0.85V) | C2L | QDRII | Half Rate (non Ping-Pong PHY) | Soft Controller | Component | 1 Chip Select | Any, | 350 | Compatible with minimum frequency part | Up to 72 bits | x36 | HSTL 15 Class I/II | 4 | NIOS | 1.5 |  |  | Final
Stratix V GS (Vcc = 0.85V) | C2L | QDRII | Half Rate (non Ping-Pong PHY) | Soft Controller | Component | 1 Chip Select | Any, | 350 | Compatible with minimum frequency part | Up to 36 bits | x36 | HSTL 18 Class I/II | 4 | NIOS | 1.5 |  |  | Final
Stratix V GS (Vcc = 0.85V) | C2L | QDRII | Half Rate (non Ping-Pong PHY) | Soft Controller | Component | 1 Chip Select | Any, | 350 | Compatible with minimum frequency part | Up to 36 bits | x36 | HSTL 15 Class I/II | 4 | NIOS | 1.5 |  |  | Final
Stratix V GS (Vcc = 0.85V) | C2L | QDRII | Half Rate (non Ping-Pong PHY) | Soft Controller | Component | 1 Chip Select | Any, | 350 | Compatible with minimum frequency part | Up to 36 bits | x18 | HSTL 18 Class I/II | 4 | NIOS | 1.5 |  |  | Final
Stratix V GS (Vcc = 0.85V) | C2L | QDRII | Half Rate (non Ping-Pong PHY) | Soft Controller | Component | 1 Chip Select | Any, | 350 | Compatible with minimum frequency part | Up to 36 bits | x18 | HSTL 15 Class I/II | 4 | NIOS | 1.5 |  |  | Final
Stratix V GS (Vcc = 0.85V) | C2L | QDRII | Half Rate (non Ping-Pong PHY) | Soft Controller | Component | 1 Chip Select | Any, | 350 | Compatible with minimum frequency part | Up to 18 bits | x18 | HSTL 18 Class I/II | 4 | NIOS | 1.5 |  |  | Final
Stratix V GS (Vcc = 0.85V) | C2L | QDRII | Half Rate (non Ping-Pong PHY) | Soft Controller | Component | 1 Chip Select | Any, | 350 | Compatible with minimum frequency part | Up to 18 bits | x18 | HSTL 15 Class I/II | 4 | NIOS | 1.5 |  |  | Final
Stratix V GS (Vcc = 0.85V) | C2L | QDRII | Full Rate | Soft Controller | Component | 1 Chip Select | Any, | 300 | Compatible with minimum frequency part | Up to 9 bits | x9 | HSTL 18 Class I/II | 4 | RTL | 1.5 |  |  | Final
Stratix V GS (Vcc = 0.85V) | C2L | QDRII | Full Rate | Soft Controller | Component | 1 Chip Select | Any, | 300 | Compatible with minimum frequency part | Up to 9 bits | x9 | HSTL 18 Class I/II | 2 | RTL | 1.5 |  |  | Final
Stratix V GS (Vcc = 0.85V) | C2L | QDRII | Full Rate | Soft Controller | Component | 1 Chip Select | Any, | 300 | Compatible with minimum frequency part | Up to 9 bits | x9 | HSTL 15 Class I/II | 4 | RTL | 1.5 |  |  | Final
Stratix V GS (Vcc = 0.85V) | C2L | QDRII | Full Rate | Soft Controller | Component | 1 Chip Select | Any, | 300 | Compatible with minimum frequency part | Up to 9 bits | x9 | HSTL 15 Class I/II | 2 | RTL | 1.5 |  |  | Final
Stratix V GS (Vcc = 0.85V) | C2L | QDRII | Full Rate | Soft Controller | Component | 1 Chip Select | Any, | 300 | Compatible with minimum frequency part | Up to 18 bits | x9 | HSTL 18 Class I/II | 4 | RTL | 1.5 |  |  | Final
Stratix V GS (Vcc = 0.85V) | C2L | QDRII | Full Rate | Soft Controller | Component | 1 Chip Select | Any, | 300 | Compatible with minimum frequency part | Up to 18 bits | x9 | HSTL 18 Class I/II | 2 | RTL | 1.5 |  |  | Final
Stratix V GS (Vcc = 0.85V) | C2L | QDRII | Full Rate | Soft Controller | Component | 1 Chip Select | Any, | 300 | Compatible with minimum frequency part | Up to 18 bits | x9 | HSTL 15 Class I/II | 4 | RTL | 1.5 |  |  | Final
Stratix V GS (Vcc = 0.85V) | C2L | QDRII | Full Rate | Soft Controller | Component | 1 Chip Select | Any, | 300 | Compatible with minimum frequency part | Up to 18 bits | x9 | HSTL 15 Class I/II | 2 | RTL | 1.5 |  |  | Final
Stratix V GS (Vcc = 0.85V) | C2L | QDRII | Full Rate | Soft Controller | Component | 1 Chip Select | Any, | 300 | Compatible with minimum frequency part | Up to 72 bits | x36 | HSTL 18 Class I/II | 4 | RTL | 1.5 |  |  | Final
Stratix V GS (Vcc = 0.85V) | C2L | QDRII | Full Rate | Soft Controller | Component | 1 Chip Select | Any, | 300 | Compatible with minimum frequency part | Up to 72 bits | x36 | HSTL 18 Class I/II | 2 | RTL | 1.5 |  |  | Final
Stratix V GS (Vcc = 0.85V) | C2L | QDRII | Full Rate | Soft Controller | Component | 1 Chip Select | Any, | 300 | Compatible with minimum frequency part | Up to 72 bits | x36 | HSTL 15 Class I/II | 4 | RTL | 1.5 |  |  | Final
Stratix V GS (Vcc = 0.85V) | C2L | QDRII | Full Rate | Soft Controller | Component | 1 Chip Select | Any, | 300 | Compatible with minimum frequency part | Up to 72 bits | x36 | HSTL 15 Class I/II | 2 | RTL | 1.5 |  |  | Final
Stratix V GS (Vcc = 0.85V) | C2L | QDRII | Full Rate | Soft Controller | Component | 1 Chip Select | Any, | 300 | Compatible with minimum frequency part | Up to 36 bits | x36 | HSTL 18 Class I/II | 4 | RTL | 1.5 |  |  | Final
Stratix V GS (Vcc = 0.85V) | C2L | QDRII | Full Rate | Soft Controller | Component | 1 Chip Select | Any, | 300 | Compatible with minimum frequency part | Up to 36 bits | x36 | HSTL 18 Class I/II | 2 | RTL | 1.5 |  |  | Final
Stratix V GS (Vcc = 0.85V) | C2L | QDRII | Full Rate | Soft Controller | Component | 1 Chip Select | Any, | 300 | Compatible with minimum frequency part | Up to 36 bits | x36 | HSTL 15 Class I/II | 4 | RTL | 1.5 |  |  | Final
Stratix V GS (Vcc = 0.85V) | C2L | QDRII | Full Rate | Soft Controller | Component | 1 Chip Select | Any, | 300 | Compatible with minimum frequency part | Up to 36 bits | x36 | HSTL 15 Class I/II | 2 | RTL | 1.5 |  |  | Final
Stratix V GS (Vcc = 0.85V) | C2L | QDRII | Full Rate | Soft Controller | Component | 1 Chip Select | Any, | 300 | Compatible with minimum frequency part | Up to 36 bits | x18 | HSTL 18 Class I/II | 4 | RTL | 1.5 |  |  | Final
Stratix V GS (Vcc = 0.85V) | C2L | QDRII | Full Rate | Soft Controller | Component | 1 Chip Select | Any, | 300 | Compatible with minimum frequency part | Up to 36 bits | x18 | HSTL 18 Class I/II | 2 | RTL | 1.5 |  |  | Final
Stratix V GS (Vcc = 0.85V) | C2L | QDRII | Full Rate | Soft Controller | Component | 1 Chip Select | Any, | 300 | Compatible with minimum frequency part | Up to 36 bits | x18 | HSTL 15 Class I/II | 4 | RTL | 1.5 |  |  | Final
Stratix V GS (Vcc = 0.85V) | C2L | QDRII | Full Rate | Soft Controller | Component | 1 Chip Select | Any, | 300 | Compatible with minimum frequency part | Up to 36 bits | x18 | HSTL 15 Class I/II | 2 | RTL | 1.5 |  |  | Final
Stratix V GS (Vcc = 0.85V) | C2L | QDRII | Full Rate | Soft Controller | Component | 1 Chip Select | Any, | 300 | Compatible with minimum frequency part | Up to 18 bits | x18 | HSTL 18 Class I/II | 4 | RTL | 1.5 |  |  | Final
Stratix V GS (Vcc = 0.85V) | C2L | QDRII | Full Rate | Soft Controller | Component | 1 Chip Select | Any, | 300 | Compatible with minimum frequency part | Up to 18 bits | x18 | HSTL 18 Class I/II | 2 | RTL | 1.5 |  |  | Final
Stratix V GS (Vcc = 0.85V) | C2L | QDRII | Full Rate | Soft Controller | Component | 1 Chip Select | Any, | 300 | Compatible with minimum frequency part | Up to 18 bits | x18 | HSTL 15 Class I/II | 4 | RTL | 1.5 |  |  | Final
Stratix V GS (Vcc = 0.85V) | C2L | QDRII | Full Rate | Soft Controller | Component | 1 Chip Select | Any, | 300 | Compatible with minimum frequency part | Up to 18 bits | x18 | HSTL 15 Class I/II | 2 | RTL | 1.5 |  |  | Final
Stratix V GS (Vcc = 0.85V) | C2L | QDRII+ | Half Rate (non Ping-Pong PHY) | Soft Controller | Component | 1 Chip Select | Any, | 400 | Compatible with minimum frequency part | Up to 9 bits | x9 | HSTL 18 Class I | 4 | RTL | 2.5 |  | Y | Final
Stratix V GS (Vcc = 0.85V) | C2L | QDRII+ | Half Rate (non Ping-Pong PHY) | Soft Controller | Component | 1 Chip Select | Any, | 400 | Compatible with minimum frequency part | Up to 9 bits | x9 | HSTL 15 Class I | 4 | RTL | 2.5 |  | Y | Final
Stratix V GS (Vcc = 0.85V) | C2L | QDRII+ | Half Rate (non Ping-Pong PHY) | Soft Controller | Component | 1 Chip Select | Any, | 400 | Compatible with minimum frequency part | Up to 18 bits | x9 | HSTL 18 Class I | 4 | RTL | 2.5 |  | Y | Final
Stratix V GS (Vcc = 0.85V) | C2L | QDRII+ | Half Rate (non Ping-Pong PHY) | Soft Controller | Component | 1 Chip Select | Any, | 400 | Compatible with minimum frequency part | Up to 18 bits | x9 | HSTL 15 Class I | 4 | RTL | 2.5 |  | Y | Final
Stratix V GS (Vcc = 0.85V) | C2L | QDRII+ | Half Rate (non Ping-Pong PHY) | Soft Controller | Component | 1 Chip Select | Any, | 400 | Compatible with minimum frequency part | Up to 72 bits | x36 | HSTL 18 Class I | 4 | RTL | 2.5 |  | Y | Final
Stratix V GS (Vcc = 0.85V) | C2L | QDRII+ | Half Rate (non Ping-Pong PHY) | Soft Controller | Component | 1 Chip Select | Any, | 400 | Compatible with minimum frequency part | Up to 72 bits | x36 | HSTL 15 Class I | 4 | RTL | 2.5 |  | Y | Final
Stratix V GS (Vcc = 0.85V) | C2L | QDRII+ | Half Rate (non Ping-Pong PHY) | Soft Controller | Component | 1 Chip Select | Any, | 400 | Compatible with minimum frequency part | Up to 36 bits | x36 | HSTL 18 Class I | 4 | RTL | 2.5 |  | Y | Final
Stratix V GS (Vcc = 0.85V) | C2L | QDRII+ | Half Rate (non Ping-Pong PHY) | Soft Controller | Component | 1 Chip Select | Any, | 400 | Compatible with minimum frequency part | Up to 36 bits | x36 | HSTL 15 Class I | 4 | RTL | 2.5 |  | Y | Final
Stratix V GS (Vcc = 0.85V) | C2L | QDRII+ | Half Rate (non Ping-Pong PHY) | Soft Controller | Component | 1 Chip Select | Any, | 400 | Compatible with minimum frequency part | Up to 36 bits | x18 | HSTL 18 Class I | 4 | RTL | 2.5 |  | Y | Final
Stratix V GS (Vcc = 0.85V) | C2L | QDRII+ | Half Rate (non Ping-Pong PHY) | Soft Controller | Component | 1 Chip Select | Any, | 400 | Compatible with minimum frequency part | Up to 36 bits | x18 | HSTL 15 Class I | 4 | RTL | 2.5 |  | Y | Final
Stratix V GS (Vcc = 0.85V) | C2L | QDRII+ | Half Rate (non Ping-Pong PHY) | Soft Controller | Component | 1 Chip Select | Any, | 400 | Compatible with minimum frequency part | Up to 18 bits | x18 | HSTL 18 Class I | 4 | RTL | 2.5 |  | Y | Final
Stratix V GS (Vcc = 0.85V) | C2L | QDRII+ | Half Rate (non Ping-Pong PHY) | Soft Controller | Component | 1 Chip Select | Any, | 400 | Compatible with minimum frequency part | Up to 18 bits | x18 | HSTL 15 Class I | 4 | RTL | 2.5 |  | Y | Final
Stratix V GS (Vcc = 0.85V) | C2L | QDRII+ | Half Rate (non Ping-Pong PHY) | Soft Controller | Component | 1 Chip Select | Any, | 400 | Compatible with minimum frequency part | Up to 9 bits | x9 | HSTL 18 Class I | 4 | RTL | 2 |  | Y | Final
Stratix V GS (Vcc = 0.85V) | C2L | QDRII+ | Half Rate (non Ping-Pong PHY) | Soft Controller | Component | 1 Chip Select | Any, | 400 | Compatible with minimum frequency part | Up to 9 bits | x9 | HSTL 15 Class I | 4 | RTL | 2 |  | Y | Final
Stratix V GS (Vcc = 0.85V) | C2L | QDRII+ | Half Rate (non Ping-Pong PHY) | Soft Controller | Component | 1 Chip Select | Any, | 400 | Compatible with minimum frequency part | Up to 18 bits | x9 | HSTL 18 Class I | 4 | RTL | 2 |  | Y | Final
Stratix V GS (Vcc = 0.85V) | C2L | QDRII+ | Half Rate (non Ping-Pong PHY) | Soft Controller | Component | 1 Chip Select | Any, | 400 | Compatible with minimum frequency part | Up to 18 bits | x9 | HSTL 15 Class I | 4 | RTL | 2 |  | Y | Final
Stratix V GS (Vcc = 0.85V) | C2L | QDRII+ | Half Rate (non Ping-Pong PHY) | Soft Controller | Component | 1 Chip Select | Any, | 400 | Compatible with minimum frequency part | Up to 72 bits | x36 | HSTL 18 Class I | 4 | RTL | 2 |  | Y | Final
Stratix V GS (Vcc = 0.85V) | C2L | QDRII+ | Half Rate (non Ping-Pong PHY) | Soft Controller | Component | 1 Chip Select | Any, | 400 | Compatible with minimum frequency part | Up to 72 bits | x36 | HSTL 15 Class I | 4 | RTL | 2 |  | Y | Final
Stratix V GS (Vcc = 0.85V) | C2L | QDRII+ | Half Rate (non Ping-Pong PHY) | Soft Controller | Component | 1 Chip Select | Any, | 400 | Compatible with minimum frequency part | Up to 36 bits | x36 | HSTL 18 Class I | 4 | RTL | 2 |  | Y | Final
Stratix V GS (Vcc = 0.85V) | C2L | QDRII+ | Half Rate (non Ping-Pong PHY) | Soft Controller | Component | 1 Chip Select | Any, | 400 | Compatible with minimum frequency part | Up to 36 bits | x36 | HSTL 15 Class I | 4 | RTL | 2 |  | Y | Final
Stratix V GS (Vcc = 0.85V) | C2L | QDRII+ | Half Rate (non Ping-Pong PHY) | Soft Controller | Component | 1 Chip Select | Any, | 400 | Compatible with minimum frequency part | Up to 36 bits | x18 | HSTL 18 Class I | 4 | RTL | 2 |  | Y | Final
Stratix V GS (Vcc = 0.85V) | C2L | QDRII+ | Half Rate (non Ping-Pong PHY) | Soft Controller | Component | 1 Chip Select | Any, | 400 | Compatible with minimum frequency part | Up to 36 bits | x18 | HSTL 15 Class I | 4 | RTL | 2 |  | Y | Final
Stratix V GS (Vcc = 0.85V) | C2L | QDRII+ | Half Rate (non Ping-Pong PHY) | Soft Controller | Component | 1 Chip Select | Any, | 400 | Compatible with minimum frequency part | Up to 18 bits | x18 | HSTL 18 Class I | 4 | RTL | 2 |  | Y | Final
Stratix V GS (Vcc = 0.85V) | C2L | QDRII+ | Half Rate (non Ping-Pong PHY) | Soft Controller | Component | 1 Chip Select | Any, | 400 | Compatible with minimum frequency part | Up to 18 bits | x18 | HSTL 15 Class I | 4 | RTL | 2 |  | Y | Final
Stratix V GS (Vcc = 0.85V) | C2L | QDRII+ | Half Rate (non Ping-Pong PHY) | Soft Controller | Component | 1 Chip Select | Any, | 550 | Compatible with minimum frequency part | Up to 9 bits | x9 | HSTL 18 Class I | 4 | NIOS | 2.5 |  | Y | Final
Stratix V GS (Vcc = 0.85V) | C2L | QDRII+ | Half Rate (non Ping-Pong PHY) | Soft Controller | Component | 1 Chip Select | Any, | 550 | Compatible with minimum frequency part | Up to 9 bits | x9 | HSTL 15 Class I | 4 | NIOS | 2.5 |  | Y | Final
Stratix V GS (Vcc = 0.85V) | C2L | QDRII+ | Half Rate (non Ping-Pong PHY) | Soft Controller | Component | 1 Chip Select | Any, | 550 | Compatible with minimum frequency part | Up to 18 bits | x9 | HSTL 18 Class I | 4 | NIOS | 2.5 |  | Y | Final
Stratix V GS (Vcc = 0.85V) | C2L | QDRII+ | Half Rate (non Ping-Pong PHY) | Soft Controller | Component | 1 Chip Select | Any, | 550 | Compatible with minimum frequency part | Up to 18 bits | x9 | HSTL 15 Class I | 4 | NIOS | 2.5 |  | Y | Final
Stratix V GS (Vcc = 0.85V) | C2L | QDRII+ | Half Rate (non Ping-Pong PHY) | Soft Controller | Component | 1 Chip Select | Any, | 550 | Compatible with minimum frequency part | Up to 72 bits | x36 | HSTL 18 Class I | 4 | NIOS | 2.5 |  | Y | Final
Stratix V GS (Vcc = 0.85V) | C2L | QDRII+ | Half Rate (non Ping-Pong PHY) | Soft Controller | Component | 1 Chip Select | Any, | 550 | Compatible with minimum frequency part | Up to 72 bits | x36 | HSTL 15 Class I | 4 | NIOS | 2.5 |  | Y | Final
Stratix V GS (Vcc = 0.85V) | C2L | QDRII+ | Half Rate (non Ping-Pong PHY) | Soft Controller | Component | 1 Chip Select | Any, | 550 | Compatible with minimum frequency part | Up to 36 bits | x36 | HSTL 18 Class I | 4 | NIOS | 2.5 |  | Y | Final
Stratix V GS (Vcc = 0.85V) | C2L | QDRII+ | Half Rate (non Ping-Pong PHY) | Soft Controller | Component | 1 Chip Select | Any, | 550 | Compatible with minimum frequency part | Up to 36 bits | x36 | HSTL 15 Class I | 4 | NIOS | 2.5 |  | Y | Final
Stratix V GS (Vcc = 0.85V) | C2L | QDRII+ | Half Rate (non Ping-Pong PHY) | Soft Controller | Component | 1 Chip Select | Any, | 550 | Compatible with minimum frequency part | Up to 36 bits | x18 | HSTL 18 Class I | 4 | NIOS | 2.5 |  | Y | Final
Stratix V GS (Vcc = 0.85V) | C2L | QDRII+ | Half Rate (non Ping-Pong PHY) | Soft Controller | Component | 1 Chip Select | Any, | 550 | Compatible with minimum frequency part | Up to 36 bits | x18 | HSTL 15 Class I | 4 | NIOS | 2.5 |  | Y | Final
Stratix V GS (Vcc = 0.85V) | C2L | QDRII+ | Half Rate (non Ping-Pong PHY) | Soft Controller | Component | 1 Chip Select | Any, | 550 | Compatible with minimum frequency part | Up to 18 bits | x18 | HSTL 18 Class I | 4 | NIOS | 2.5 |  | Y | Final
Stratix V GS (Vcc = 0.85V) | C2L | QDRII+ | Half Rate (non Ping-Pong PHY) | Soft Controller | Component | 1 Chip Select | Any, | 550 | Compatible with minimum frequency part | Up to 18 bits | x18 | HSTL 15 Class I | 4 | NIOS | 2.5 |  | Y | Final
Stratix V GS (Vcc = 0.85V) | C2L | QDRII+ | Half Rate (non Ping-Pong PHY) | Soft Controller | Component | 1 Chip Select | Any, | 450 | Compatible with minimum frequency part | Up to 9 bits | x9 | HSTL 18 Class I | 4 | NIOS | 2 |  | Y | Final
Stratix V GS (Vcc = 0.85V) | C2L | QDRII+ | Half Rate (non Ping-Pong PHY) | Soft Controller | Component | 1 Chip Select | Any, | 450 | Compatible with minimum frequency part | Up to 9 bits | x9 | HSTL 15 Class I | 4 | NIOS | 2 |  | Y | Final
Stratix V GS (Vcc = 0.85V) | C2L | QDRII+ | Half Rate (non Ping-Pong PHY) | Soft Controller | Component | 1 Chip Select | Any, | 450 | Compatible with minimum frequency part | Up to 18 bits | x9 | HSTL 18 Class I | 4 | NIOS | 2 |  | Y | Final
Stratix V GS (Vcc = 0.85V) | C2L | QDRII+ | Half Rate (non Ping-Pong PHY) | Soft Controller | Component | 1 Chip Select | Any, | 450 | Compatible with minimum frequency part | Up to 18 bits | x9 | HSTL 15 Class I | 4 | NIOS | 2 |  | Y | Final
Stratix V GS (Vcc = 0.85V) | C2L | QDRII+ | Half Rate (non Ping-Pong PHY) | Soft Controller | Component | 1 Chip Select | Any, | 450 | Compatible with minimum frequency part | Up to 72 bits | x36 | HSTL 18 Class I | 4 | NIOS | 2 |  | Y | Final
Stratix V GS (Vcc = 0.85V) | C2L | QDRII+ | Half Rate (non Ping-Pong PHY) | Soft Controller | Component | 1 Chip Select | Any, | 450 | Compatible with minimum frequency part | Up to 72 bits | x36 | HSTL 15 Class I | 4 | NIOS | 2 |  | Y | Final
Stratix V GS (Vcc = 0.85V) | C2L | QDRII+ | Half Rate (non Ping-Pong PHY) | Soft Controller | Component | 1 Chip Select | Any, | 450 | Compatible with minimum frequency part | Up to 36 bits | x36 | HSTL 18 Class I | 4 | NIOS | 2 |  | Y | Final
Stratix V GS (Vcc = 0.85V) | C2L | QDRII+ | Half Rate (non Ping-Pong PHY) | Soft Controller | Component | 1 Chip Select | Any, | 450 | Compatible with minimum frequency part | Up to 36 bits | x36 | HSTL 15 Class I | 4 | NIOS | 2 |  | Y | Final
Stratix V GS (Vcc = 0.85V) | C2L | QDRII+ | Half Rate (non Ping-Pong PHY) | Soft Controller | Component | 1 Chip Select | Any, | 450 | Compatible with minimum frequency part | Up to 36 bits | x18 | HSTL 18 Class I | 4 | NIOS | 2 |  | Y | Final
Stratix V GS (Vcc = 0.85V) | C2L | QDRII+ | Half Rate (non Ping-Pong PHY) | Soft Controller | Component | 1 Chip Select | Any, | 450 | Compatible with minimum frequency part | Up to 36 bits | x18 | HSTL 15 Class I | 4 | NIOS | 2 |  | Y | Final
Stratix V GS (Vcc = 0.85V) | C2L | QDRII+ | Half Rate (non Ping-Pong PHY) | Soft Controller | Component | 1 Chip Select | Any, | 450 | Compatible with minimum frequency part | Up to 18 bits | x18 | HSTL 18 Class I | 4 | NIOS | 2 |  | Y | Final
Stratix V GS (Vcc = 0.85V) | C2L | QDRII+ | Half Rate (non Ping-Pong PHY) | Soft Controller | Component | 1 Chip Select | Any, | 450 | Compatible with minimum frequency part | Up to 18 bits | x18 | HSTL 15 Class I | 4 | NIOS | 2 |  | Y | Final
Stratix V GS (Vcc = 0.85V) | C2L | QDRII+ | Full Rate | Soft Controller | Component | 1 Chip Select | Any, | 300 | Compatible with minimum frequency part | Up to 9 bits | x9 | HSTL 18 Class I | 4 | RTL | 2.5 |  | Y | Final
Stratix V GS (Vcc = 0.85V) | C2L | QDRII+ | Full Rate | Soft Controller | Component | 1 Chip Select | Any, | 300 | Compatible with minimum frequency part | Up to 9 bits | x9 | HSTL 15 Class I | 4 | RTL | 2.5 |  | Y | Final
Stratix V GS (Vcc = 0.85V) | C2L | QDRII+ | Full Rate | Soft Controller | Component | 1 Chip Select | Any, | 300 | Compatible with minimum frequency part | Up to 18 bits | x9 | HSTL 18 Class I | 4 | RTL | 2.5 |  | Y | Final
Stratix V GS (Vcc = 0.85V) | C2L | QDRII+ | Full Rate | Soft Controller | Component | 1 Chip Select | Any, | 300 | Compatible with minimum frequency part | Up to 18 bits | x9 | HSTL 15 Class I | 4 | RTL | 2.5 |  | Y | Final
Stratix V GS (Vcc = 0.85V) | C2L | QDRII+ | Full Rate | Soft Controller | Component | 1 Chip Select | Any, | 300 | Compatible with minimum frequency part | Up to 72 bits | x36 | HSTL 18 Class I | 4 | RTL | 2.5 |  | Y | Final
Stratix V GS (Vcc = 0.85V) | C2L | QDRII+ | Full Rate | Soft Controller | Component | 1 Chip Select | Any, | 300 | Compatible with minimum frequency part | Up to 72 bits | x36 | HSTL 15 Class I | 4 | RTL | 2.5 |  | Y | Final
Stratix V GS (Vcc = 0.85V) | C2L | QDRII+ | Full Rate | Soft Controller | Component | 1 Chip Select | Any, | 300 | Compatible with minimum frequency part | Up to 36 bits | x36 | HSTL 18 Class I | 4 | RTL | 2.5 |  | Y | Final
Stratix V GS (Vcc = 0.85V) | C2L | QDRII+ | Full Rate | Soft Controller | Component | 1 Chip Select | Any, | 300 | Compatible with minimum frequency part | Up to 36 bits | x36 | HSTL 15 Class I | 4 | RTL | 2.5 |  | Y | Final
Stratix V GS (Vcc = 0.85V) | C2L | QDRII+ | Full Rate | Soft Controller | Component | 1 Chip Select | Any, | 300 | Compatible with minimum frequency part | Up to 36 bits | x18 | HSTL 18 Class I | 4 | RTL | 2.5 |  | Y | Final
Stratix V GS (Vcc = 0.85V) | C2L | QDRII+ | Full Rate | Soft Controller | Component | 1 Chip Select | Any, | 300 | Compatible with minimum frequency part | Up to 36 bits | x18 | HSTL 15 Class I | 4 | RTL | 2.5 |  | Y | Final
Stratix V GS (Vcc = 0.85V) | C2L | QDRII+ | Full Rate | Soft Controller | Component | 1 Chip Select | Any, | 300 | Compatible with minimum frequency part | Up to 18 bits | x18 | HSTL 18 Class I | 4 | RTL | 2.5 |  | Y | Final
Stratix V GS (Vcc = 0.85V) | C2L | QDRII+ | Full Rate | Soft Controller | Component | 1 Chip Select | Any, | 300 | Compatible with minimum frequency part | Up to 18 bits | x18 | HSTL 15 Class I | 4 | RTL | 2.5 |  | Y | Final
Stratix V GS (Vcc = 0.85V) | C2L | QDRII+ | Full Rate | Soft Controller | Component | 1 Chip Select | Any, | 300 | Compatible with minimum frequency part | Up to 9 bits | x9 | HSTL 18 Class I | 4 | RTL | 2 |  | Y | Final
Stratix V GS (Vcc = 0.85V) | C2L | QDRII+ | Full Rate | Soft Controller | Component | 1 Chip Select | Any, | 300 | Compatible with minimum frequency part | Up to 9 bits | x9 | HSTL 15 Class I | 4 | RTL | 2 |  | Y | Final
Stratix V GS (Vcc = 0.85V) | C2L | QDRII+ | Full Rate | Soft Controller | Component | 1 Chip Select | Any, | 300 | Compatible with minimum frequency part | Up to 18 bits | x9 | HSTL 18 Class I | 4 | RTL | 2 |  | Y | Final
Stratix V GS (Vcc = 0.85V) | C2L | QDRII+ | Full Rate | Soft Controller | Component | 1 Chip Select | Any, | 300 | Compatible with minimum frequency part | Up to 18 bits | x9 | HSTL 15 Class I | 4 | RTL | 2 |  | Y | Final
Stratix V GS (Vcc = 0.85V) | C2L | QDRII+ | Full Rate | Soft Controller | Component | 1 Chip Select | Any, | 300 | Compatible with minimum frequency part | Up to 72 bits | x36 | HSTL 18 Class I | 4 | RTL | 2 |  | Y | Final
Stratix V GS (Vcc = 0.85V) | C2L | QDRII+ | Full Rate | Soft Controller | Component | 1 Chip Select | Any, | 300 | Compatible with minimum frequency part | Up to 72 bits | x36 | HSTL 15 Class I | 4 | RTL | 2 |  | Y | Final
Stratix V GS (Vcc = 0.85V) | C2L | QDRII+ | Full Rate | Soft Controller | Component | 1 Chip Select | Any, | 300 | Compatible with minimum frequency part | Up to 36 bits | x36 | HSTL 18 Class I | 4 | RTL | 2 |  | Y | Final
Stratix V GS (Vcc = 0.85V) | C2L | QDRII+ | Full Rate | Soft Controller | Component | 1 Chip Select | Any, | 300 | Compatible with minimum frequency part | Up to 36 bits | x36 | HSTL 15 Class I | 4 | RTL | 2 |  | Y | Final
Stratix V GS (Vcc = 0.85V) | C2L | QDRII+ | Full Rate | Soft Controller | Component | 1 Chip Select | Any, | 300 | Compatible with minimum frequency part | Up to 36 bits | x18 | HSTL 18 Class I | 4 | RTL | 2 |  | Y | Final
Stratix V GS (Vcc = 0.85V) | C2L | QDRII+ | Full Rate | Soft Controller | Component | 1 Chip Select | Any, | 300 | Compatible with minimum frequency part | Up to 36 bits | x18 | HSTL 15 Class I | 4 | RTL | 2 |  | Y | Final
Stratix V GS (Vcc = 0.85V) | C2L | QDRII+ | Full Rate | Soft Controller | Component | 1 Chip Select | Any, | 300 | Compatible with minimum frequency part | Up to 18 bits | x18 | HSTL 18 Class I | 4 | RTL | 2 |  | Y | Final
Stratix V GS (Vcc = 0.85V) | C2L | QDRII+ | Full Rate | Soft Controller | Component | 1 Chip Select | Any, | 300 | Compatible with minimum frequency part | Up to 18 bits | x18 | HSTL 15 Class I | 4 | RTL | 2 |  | Y | Final
Stratix V GS (Vcc = 0.85V) | C2L | DDR3L | Quarter Rate (non Ping-Pong PHY) | Soft Controller | UDIMM | Quad Rank Only Support in 2 slots dual rank format | Any, | 533 | Compatible with minimum frequency part | Up to 72 bits | x8 | SSTL 135 Class -- | On-the-fly | NIOS |  | Y | Y | Final | Refer to timing closure guidelines in database knowledge solution rd06142011_575. These are dual slots specs, for quad slots specs, you need to enter accurate board delays and ensure timing closure is achieved in Quartus.
Stratix V GS (Vcc = 0.85V) | C2L | DDR3L | Quarter Rate (non Ping-Pong PHY) | Soft Controller | RDIMM | Dual Rank | Any, | 800 | Compatible with minimum frequency part | Up to 72 bits | x8 | SSTL 135 Class -- | On-the-fly | NIOS |  | Y | Y | Final | Refer to timing closure guidelines in database knowledge solution rd06142011_575. These are single slot specs, for dual slots specs, you need to enter accurate board delays and ensure timing closure is achieved in Quartus.
Stratix V GS (Vcc = 0.85V) | C2L | DDR3L | Quarter Rate (non Ping-Pong PHY) | Soft Controller | RDIMM | Dual Rank | Any, | 800 | Compatible with minimum frequency part | Up to 72 bits | x4 | SSTL 135 Class -- | On-the-fly | NIOS |  | Y | Y | Final | Refer to timing closure guidelines in database knowledge solution rd06142011_575. These are single slot specs, for dual slots specs, you need to enter accurate board delays and ensure timing closure is achieved in Quartus.
Stratix V GS (Vcc = 0.85V) | C2L | DDR3L | Quarter Rate (non Ping-Pong PHY) | Soft Controller | RDIMM | Single Rank | Any, | 800 | Compatible with minimum frequency part | Up to 72 bits | x8 | SSTL 135 Class -- | On-the-fly | NIOS |  | Y | Y | Final | Refer to timing closure guidelines in database knowledge solution rd06142011_575.
Stratix V GS (Vcc = 0.85V) | C2L | DDR3L | Quarter Rate (non Ping-Pong PHY) | Soft Controller | RDIMM | Single Rank | Any, | 800 | Compatible with minimum frequency part | Up to 72 bits | x4 | SSTL 135 Class -- | On-the-fly | NIOS |  | Y | Y | Final | Refer to timing closure guidelines in database knowledge solution rd06142011_575.
Stratix V GS (Vcc = 0.85V) | C2L | DDR3L | Quarter Rate (non Ping-Pong PHY) | Soft Controller | Component | 4 Chip Selects | Any, | 533 | Compatible with minimum frequency part | Up to 72 bits | x8 | SSTL 135 Class -- | On-the-fly | NIOS |  | Y | Y | Final | Refer to timing closure guidelines in database knowledge solution rd06142011_575. Multiple DDR3 SDRAM components must be laid out in a single-rank DDR2 SDRAM DIMM layout format.
Stratix V GS (Vcc = 0.85V) | C2L | DDR3L | Quarter Rate (non Ping-Pong PHY) | Soft Controller | Component | 4 Chip Selects | Any, | 533 | Compatible with minimum frequency part | Up to 72 bits | x4 | SSTL 135 Class -- | On-the-fly | NIOS |  | Y | Y | Final | Refer to timing closure guidelines in database knowledge solution rd06142011_575. Multiple DDR3 SDRAM components must be laid out in a single-rank DDR2 SDRAM DIMM layout format.
Stratix V GS (Vcc = 0.85V) | C2L | DDR3L | Half Rate (non Ping-Pong PHY) | Soft Controller | UDIMM | Quad Rank Only Support in 2 slots dual rank format | Any, | 533 | Compatible with minimum frequency part | Up to 72 bits | x8 | SSTL 135 Class -- | On-the-fly | NIOS |  | Y | Y | Final | Refer to timing closure guidelines in database knowledge solution rd06142011_575. These are dual slots specs, for quad slots specs, you need to enter accurate board delays and ensure timing closure is achieved in Quartus.
Stratix V GS (Vcc = 0.85V) | C2L | DDR3L | Half Rate (non Ping-Pong PHY) | Soft Controller | UDIMM | Dual Rank | Any, | 533 | Compatible with minimum frequency part | Up to 72 bits | x8 | SSTL 135 Class -- | On-the-fly | NIOS |  | Y | Y | Final | Refer to timing closure guidelines in database knowledge solution rd06142011_575.
Stratix V GS (Vcc = 0.85V) | C2L | DDR3L | Half Rate (non Ping-Pong PHY) | Soft Controller | UDIMM | Dual Rank | Any, | 533 | Compatible with minimum frequency part | Up to 72 bits | x4 | SSTL 135 Class -- | On-the-fly | NIOS |  | Y | Y | Final | Refer to timing closure guidelines in database knowledge solution rd06142011_575.
Stratix V GS (Vcc = 0.85V) | C2L | DDR3L | Half Rate (non Ping-Pong PHY) | Soft Controller | UDIMM | Single Rank | Any, | 533 | Compatible with minimum frequency part | Up to 72 bits | x8 | SSTL 135 Class -- | On-the-fly | NIOS |  | Y | Y | Final | Refer to timing closure guidelines in database knowledge solution rd06142011_575.
Stratix V GS (Vcc = 0.85V) | C2L | DDR3L | Half Rate (non Ping-Pong PHY) | Soft Controller | UDIMM | Single Rank | Any, | 533 | Compatible with minimum frequency part | Up to 72 bits | x4 | SSTL 135 Class -- | On-the-fly | NIOS |  | Y | Y | Final | Refer to timing closure guidelines in database knowledge solution rd06142011_575.
Stratix V GS (Vcc = 0.85V) | C2L | DDR3L | Half Rate (non Ping-Pong PHY) | Soft Controller | RDIMM | Dual Rank | Any, | 533 | Compatible with minimum frequency part | Up to 72 bits | x8 | SSTL 135 Class -- | On-the-fly | NIOS |  | Y | Y | Final | Refer to timing closure guidelines in database knowledge solution rd06142011_575. These are single slot specs, for dual slots specs, you need to enter accurate board delays and ensure timing closure is achieved in Quartus.
Stratix V GS (Vcc = 0.85V) | C2L | DDR3L | Half Rate (non Ping-Pong PHY) | Soft Controller | RDIMM | Dual Rank | Any, | 533 | Compatible with minimum frequency part | Up to 72 bits | x4 | SSTL 135 Class -- | On-the-fly | NIOS |  | Y | Y | Final | Refer to timing closure guidelines in database knowledge solution rd06142011_575. These are single slot specs, for dual slots specs, you need to enter accurate board delays and ensure timing closure is achieved in Quartus.
Stratix V GS (Vcc = 0.85V) | C2L | DDR3L | Half Rate (non Ping-Pong PHY) | Soft Controller | RDIMM | Single Rank | Any, | 533 | Compatible with minimum frequency part | Up to 72 bits | x8 | SSTL 135 Class -- | On-the-fly | NIOS |  | Y | Y | Final | Refer to timing closure guidelines in database knowledge solution rd06142011_575.
Stratix V GS (Vcc = 0.85V) | C2L | DDR3L | Half Rate (non Ping-Pong PHY) | Soft Controller | RDIMM | Single Rank | Any, | 533 | Compatible with minimum frequency part | Up to 72 bits | x4 | SSTL 135 Class -- | On-the-fly | NIOS |  | Y | Y | Final | Refer to timing closure guidelines in database knowledge solution rd06142011_575.
Stratix V GS (Vcc = 0.85V) | C2L | DDR3L | Half Rate (non Ping-Pong PHY) | Soft Controller | Component | 4 Chip Selects | Any, | 533 | Compatible with minimum frequency part | Up to 72 bits | x8 | SSTL 135 Class -- | On-the-fly | NIOS |  | Y | Y | Final | Refer to timing closure guidelines in database knowledge solution rd06142011_575. Multiple DDR3 SDRAM components must be laid out in a single-rank DDR2 SDRAM DIMM layout format.
Stratix V GS (Vcc = 0.85V) | C2L | DDR3L | Half Rate (non Ping-Pong PHY) | Soft Controller | Component | 4 Chip Selects | Any, | 533 | Compatible with minimum frequency part | Up to 72 bits | x4 | SSTL 135 Class -- | On-the-fly | NIOS |  | Y | Y | Final | Refer to timing closure guidelines in database knowledge solution rd06142011_575. Multiple DDR3 SDRAM components must be laid out in a single-rank DDR2 SDRAM DIMM layout format.
Stratix V GS (Vcc = 0.85V) | C2L | DDR3L | Half Rate (non Ping-Pong PHY) | Soft Controller | Component | 2 Chip Selects | Any, | 533 | Compatible with minimum frequency part | Up to 72 bits | x8 | SSTL 135 Class -- | On-the-fly | NIOS |  | Y | Y | Final | Refer to timing closure guidelines in database knowledge solution rd06142011_575. Multiple DDR3 SDRAM components must be laid out in a single-rank DDR2 SDRAM DIMM layout format.
Stratix V GS (Vcc = 0.85V) | C2L | DDR3L | Half Rate (non Ping-Pong PHY) | Soft Controller | Component | 2 Chip Selects | Any, | 533 | Compatible with minimum frequency part | Up to 72 bits | x4 | SSTL 135 Class -- | On-the-fly | NIOS |  | Y | Y | Final | Refer to timing closure guidelines in database knowledge solution rd06142011_575. Multiple DDR3 SDRAM components must be laid out in a single-rank DDR2 SDRAM DIMM layout format.
Stratix V GS (Vcc = 0.85V) | C2L | DDR3L | Half Rate (non Ping-Pong PHY) | Soft Controller | Component | 1 Chip Select | Any, | 533 | Compatible with minimum frequency part | Up to 72 bits | x8 | SSTL 135 Class -- | On-the-fly | NIOS |  | Y | Y | Final | Refer to timing closure guidelines in database knowledge solution rd06142011_575.
Stratix V GS (Vcc = 0.85V) | C2L | DDR3L | Half Rate (non Ping-Pong PHY) | Soft Controller | Component | 1 Chip Select | Any, | 533 | Compatible with minimum frequency part | Up to 72 bits | x4 | SSTL 135 Class -- | On-the-fly | NIOS |  | Y | Y | Final | Refer to timing closure guidelines in database knowledge solution rd06142011_575.
Stratix V GS (Vcc = 0.85V) | C2L | DDR3 | Quarter Rate (non Ping-Pong PHY) | Soft Controller | UDIMM | Quad Rank Only Support in 2 slots dual rank format | Any, | 533 | Compatible with minimum frequency part | Up to 72 bits | x8 | SSTL 15 Class I/II | On-the-fly | NIOS |  | Y | Y | Final | Refer to pin placement guidelines in knowledge base solution rd06142011_575. These are dual slots specs, for quad slots specs, you need to enter accurate board delays and ensure timing closure is achieved in Quartus.
Stratix V GS (Vcc = 0.85V) | C2L | DDR3 | Quarter Rate (non Ping-Pong PHY) | Soft Controller | UDIMM | Quad Rank Only Support in 2 slots dual rank format | Any, | 533 | Compatible with minimum frequency part | Up to 72 bits | x4 | SSTL 15 Class I/II | On-the-fly | NIOS |  | Y | Y | Final | Refer to pin placement guidelines in knowledge base solution rd06142011_575. These are dual slots specs, for quad slots specs, you need to enter accurate board delays and ensure timing closure is achieved in Quartus.
Stratix V GS (Vcc = 0.85V) | C2L | DDR3 | Quarter Rate (non Ping-Pong PHY) | Soft Controller | UDIMM | Dual Rank | Any, | 533 | Compatible with minimum frequency part | 144 bits | x8 | SSTL 15 Class I/II | On-the-fly | NIOS |  | Y | Y | Final | Refer to pin placement guidelines in knowledge base solution rd06142011_575.
Stratix V GS (Vcc = 0.85V) | C2L | DDR3 | Quarter Rate (non Ping-Pong PHY) | Soft Controller | UDIMM | Single Rank | Any, | 800 | Compatible with minimum frequency part | Up to 72 bits | x8 | SSTL 15 Class I/II | On-the-fly | NIOS |  | Y | Y | Final | Refer to pin placement guidelines in knowledge base solution rd06142011_575.
Stratix V GS (Vcc = 0.85V) | C2L | DDR3 | Quarter Rate (non Ping-Pong PHY) | Soft Controller | UDIMM | Single Rank | Any, | 533 | Compatible with minimum frequency part | 144 bits | x8 | SSTL 15 Class I/II | On-the-fly | NIOS |  | Y | Y | Final | Refer to pin placement guidelines in knowledge base solution rd06142011_575.
Stratix V GS (Vcc = 0.85V) | C2L | DDR3 | Quarter Rate (non Ping-Pong PHY) | Soft Controller | RDIMM | Quad Rank Only Support in 1 slot quad rank format | Any, | 667 | Compatible with minimum frequency part | Up to 72 bits | x4 | SSTL 15 Class I/II | On-the-fly | NIOS |  | Y | Y | Final | Multiple DDR3 SDRAM components must be laid out in a single-rank DDR2 SDRAM DIMM layout format. For dual slots specs, you need to enter accurate board delays and ensure timing closure is achieved in Quartus.
Stratix V GS (Vcc = 0.85V) | C2L | DDR3 | Quarter Rate (non Ping-Pong PHY) | Soft Controller | RDIMM | Dual Rank | Any, | 800 | Compatible with minimum frequency part | Up to 72 bits | x8 | SSTL 15 Class I/II | On-the-fly | NIOS |  | Y | Y | Final | Refer to pin placement guidelines in knowledge base solution rd06142011_575. These are single slot specs, for dual slots specs, you need to enter accurate board delays and ensure timing closure is achieved in Quartus.
Stratix V GS (Vcc = 0.85V) | C2L | DDR3 | Quarter Rate (non Ping-Pong PHY) | Soft Controller | RDIMM | Dual Rank | Any, | 800 | Compatible with minimum frequency part | Up to 72 bits | x4 | SSTL 15 Class I/II | On-the-fly | NIOS |  | Y | Y | Final | Refer to pin placement guidelines in knowledge base solution rd06142011_575. These are single slot specs, for dual slots specs, you need to enter accurate board delays and ensure timing closure is achieved in Quartus.
Stratix V GS (Vcc = 0.85V) | C2L | DDR3 | Quarter Rate (non Ping-Pong PHY) | Soft Controller | RDIMM | Single Rank | Any, | 800 | Compatible with minimum frequency part | Up to 72 bits | x8 | SSTL 15 Class I/II | On-the-fly | NIOS |  | Y | Y | Final | Refer to pin placement guidelines in knowledge base solution rd06142011_575.
Stratix V GS (Vcc = 0.85V) | C2L | DDR3 | Quarter Rate (non Ping-Pong PHY) | Soft Controller | RDIMM | Single Rank | Any, | 800 | Compatible with minimum frequency part | Up to 72 bits | x4 | SSTL 15 Class I/II | On-the-fly | NIOS |  | Y | Y | Final | Refer to pin placement guidelines in knowledge base solution rd06142011_575.
Stratix V GS (Vcc = 0.85V) | C2L | DDR3 | Quarter Rate (non Ping-Pong PHY) | Soft Controller | Component | 4 Chip Selects | Any, | 533 | Compatible with minimum frequency part | Up to 72 bits | x8 | SSTL 15 Class I/II | On-the-fly | NIOS |  | Y | Y | Final | Refer to pin placement guidelines in knowledge base solution rd06142011_575. Multiple DDR3 SDRAM components must be laid out in a single-rank DDR2 SDRAM DIMM layout format.
Stratix V GS (Vcc = 0.85V) | C2L | DDR3 | Quarter Rate (non Ping-Pong PHY) | Soft Controller | Component | 4 Chip Selects | Any, | 533 | Compatible with minimum frequency part | Up to 72 bits | x4 | SSTL 15 Class I/II | On-the-fly | NIOS |  | Y | Y | Final | Refer to pin placement guidelines in knowledge base solution rd06142011_575. Multiple DDR3 SDRAM components must be laid out in a single-rank DDR2 SDRAM DIMM layout format.
Stratix V GX (Vcc = 0.9V) | C2 | DDR3 | Quarter Rate (non Ping-Pong PHY) | Soft Controller | Component | 4 Chip Selects | Any, | 533 | Compatible with minimum frequency part | Up to 72 bits | x4 | SSTL 15 Class I/II | On-the-fly | NIOS |  | Y | Y | Final | Refer to pin placement guidelines in knowledge base solution rd06142011_575. Multiple DDR3 SDRAM components must be laid out in a single-rank DDR2 SDRAM DIMM layout format.
Stratix V E (Vcc = 0.85V) | C2L | DDR3L | Quarter Rate (non Ping-Pong PHY) | Soft Controller | Component | 2 Chip Selects | Any, | 800 | Compatible with minimum frequency part | Up to 72 bits | x8 | SSTL 135 Class -- | On-the-fly | NIOS |  | Y | Y | Final | Refer to pin placement guidelines in knowledge base solution rd06142011_575. Multiple DDR3 SDRAM components must be laid out in a single-rank DDR2 SDRAM DIMM layout format.
Stratix V GS (Vcc = 0.85V) | C2L | DDR3 | Quarter Rate (non Ping-Pong PHY) | Soft Controller | Component | 1 Chip Select | Any, | 800 | Compatible with minimum frequency part | Up to 72 bits | x8 | SSTL 15 Class I/II | On-the-fly | NIOS |  | Y | Y | Final | Refer to pin placement guidelines in knowledge base solution rd06142011_575.
Stratix V GS (Vcc = 0.85V) | C2L | DDR3 | Quarter Rate (non Ping-Pong PHY) | Soft Controller | Component | 1 Chip Select | Any, | 800 | Compatible with minimum frequency part | Up to 72 bits | x4 | SSTL 15 Class I/II | On-the-fly | NIOS |  | Y | Y | Final | Refer to pin placement guidelines in knowledge base solution rd06142011_575.
Stratix V GS (Vcc = 0.85V) | C2L | DDR3 | Half Rate (non Ping-Pong PHY) | Soft Controller | UDIMM | Quad Rank Only Support in 2 slots dual rank format | Any, | 533 | Compatible with minimum frequency part | Up to 72 bits | x8 | SSTL 15 Class I/II | On-the-fly | NIOS |  | Y | Y | Final | Refer to pin placement guidelines in knowledge base solution rd06142011_575. These are dual slots specs, for quad slots specs, you need to enter accurate board delays and ensure timing closure is achieved in Quartus.
Stratix V GS (Vcc = 0.85V) | C2L | DDR3 | Half Rate (non Ping-Pong PHY) | Soft Controller | UDIMM | Quad Rank Only Support in 2 slots dual rank format | Any, | 533 | Compatible with minimum frequency part | Up to 72 bits | x4 | SSTL 15 Class I/II | On-the-fly | NIOS |  | Y | Y | Final | Refer to pin placement guidelines in knowledge base solution rd06142011_575. These are dual slots specs, for quad slots specs, you need to enter accurate board delays and ensure timing closure is achieved in Quartus.
Stratix V GS (Vcc = 0.85V) | C2L | DDR3 | Half Rate (non Ping-Pong PHY) | Soft Controller | UDIMM | Dual Rank | Any, | 533 | Compatible with minimum frequency part | Up to 72 bits | x8 | SSTL 15 Class I/II | On-the-fly | NIOS |  | Y | Y | Final | Refer to pin placement guidelines in knowledge base solution rd06142011_575.
Stratix V GS (Vcc = 0.85V) | C2L | DDR3 | Half Rate (non Ping-Pong PHY) | Soft Controller | UDIMM | Dual Rank | Any, | 400 | Compatible with minimum frequency part | 144 bits | x8 | SSTL 15 Class I/II | On-the-fly | NIOS |  | Y | Y | Final | Refer to pin placement guidelines in knowledge base solution rd06142011_575.
Stratix V GS (Vcc = 0.85V) | C2L | DDR3 | Half Rate (non Ping-Pong PHY) | Soft Controller | UDIMM | Dual Rank | Any, | 533 | Compatible with minimum frequency part | Up to 72 bits | x4 | SSTL 15 Class I/II | On-the-fly | NIOS |  | Y | Y | Final | Refer to pin placement guidelines in knowledge base solution rd06142011_575.
Stratix V GS (Vcc = 0.85V) | C2L | DDR3 | Half Rate (non Ping-Pong PHY) | Soft Controller | UDIMM | Single Rank | Any, | 533 | Compatible with minimum frequency part | Up to 72 bits | x8 | SSTL 15 Class I/II | On-the-fly | NIOS |  | Y | Y | Final | Refer to pin placement guidelines in knowledge base solution rd06142011_575.
Stratix V GS (Vcc = 0.85V) | C2L | DDR3 | Half Rate (non Ping-Pong PHY) | Soft Controller | UDIMM | Single Rank | Any, | 400 | Compatible with minimum frequency part | 144 bits | x8 | SSTL 15 Class I/II | On-the-fly | NIOS |  | Y | Y | Final | Refer to pin placement guidelines in knowledge base solution rd06142011_575.
Stratix V GS (Vcc = 0.85V) | C2L | DDR3 | Half Rate (non Ping-Pong PHY) | Soft Controller | UDIMM | Single Rank | Any, | 533 | Compatible with minimum frequency part | Up to 72 bits | x4 | SSTL 15 Class I/II | On-the-fly | NIOS |  | Y | Y | Final | Refer to pin placement guidelines in knowledge base solution rd06142011_575.
Stratix V GS (Vcc = 0.85V) | C2L | DDR3 | Half Rate (non Ping-Pong PHY) | Soft Controller | RDIMM | Quad Rank Only Support in 1 slot quad rank format | Any, | 533 | Compatible with minimum frequency part | Up to 72 bits | x4 | SSTL 15 Class I/II | On-the-fly | NIOS |  | Y | Y | Final | Multiple DDR3 SDRAM components must be laid out in a single-rank DDR2 SDRAM DIMM layout format. For dual slots specs, you need to enter accurate board delays and ensure timing closure is achieved in Quartus.
Stratix V GS (Vcc = 0.85V) | C2L | DDR3 | Half Rate (non Ping-Pong PHY) | Soft Controller | RDIMM | Dual Rank | Any, | 533 | Compatible with minimum frequency part | Up to 72 bits | x8 | SSTL 15 Class I/II | On-the-fly | NIOS |  | Y | Y | Final | Refer to pin placement guidelines in knowledge base solution rd06142011_575. These are single slot specs, for dual slots specs, you need to enter accurate board delays and ensure timing closure is achieved in Quartus.
Stratix V GS (Vcc = 0.85V) | C2L | DDR3 | Half Rate (non Ping-Pong PHY) | Soft Controller | RDIMM | Dual Rank | Any, | 533 | Compatible with minimum frequency part | Up to 72 bits | x4 | SSTL 15 Class I/II | On-the-fly | NIOS |  | Y | Y | Final | Refer to pin placement guidelines in knowledge base solution rd06142011_575. These are single slot specs, for dual slots specs, you need to enter accurate board delays and ensure timing closure is achieved in Quartus.
Stratix V GS (Vcc = 0.85V) | C2L | DDR3 | Half Rate (non Ping-Pong PHY) | Soft Controller | RDIMM | Single Rank | Any, | 533 | Compatible with minimum frequency part | Up to 72 bits | x8 | SSTL 15 Class I/II | On-the-fly | NIOS |  | Y | Y | Final | Refer to pin placement guidelines in knowledge base solution rd06142011_575.
Stratix V GS (Vcc = 0.85V) | C2L | DDR3 | Half Rate (non Ping-Pong PHY) | Soft Controller | RDIMM | Single Rank | Any, | 533 | Compatible with minimum frequency part | Up to 72 bits | x4 | SSTL 15 Class I/II | On-the-fly | NIOS |  | Y | Y | Final | Refer to pin placement guidelines in knowledge base solution rd06142011_575.
Stratix V GS (Vcc = 0.85V) | C2L | DDR3 | Half Rate (non Ping-Pong PHY) | Soft Controller | Component | 4 Chip Selects | Any, | 533 | Compatible with minimum frequency part | Up to 72 bits | x8 | SSTL 15 Class I/II | On-the-fly | NIOS |  | Y | Y | Final | Refer to pin placement guidelines in knowledge base solution rd06142011_575. Multiple DDR3 SDRAM components must be laid out in a single-rank DDR2 SDRAM DIMM layout format.
Stratix V GS (Vcc = 0.85V) | C2L | DDR3 | Half Rate (non Ping-Pong PHY) | Soft Controller | Component | 2 Chip Selects | Any, | 533 | Compatible with minimum frequency part | Up to 72 bits | x8 | SSTL 15 Class I/II | On-the-fly | NIOS |  | Y | Y | Final | Refer to pin placement guidelines in knowledge base solution rd06142011_575. Multiple DDR3 SDRAM components must be laid out in a single-rank DDR2 SDRAM DIMM layout format.
Stratix V GS (Vcc = 0.85V) | C2L | DDR3 | Half Rate (non Ping-Pong PHY) | Soft Controller | Component | 2 Chip Selects | Any, | 533 | Compatible with minimum frequency part | Up to 72 bits | x4 | SSTL 15 Class I/II | On-the-fly | NIOS |  | Y | Y | Final | Refer to pin placement guidelines in knowledge base solution rd06142011_575. Multiple DDR3 SDRAM components must be laid out in a single-rank DDR2 SDRAM DIMM layout format.
Stratix V GS (Vcc = 0.85V) | C2L | DDR3 | Half Rate (non Ping-Pong PHY) | Soft Controller | Component | 1 Chip Select | Any, | 533 | Compatible with minimum frequency part | Up to 72 bits | x8 | SSTL 15 Class I/II | On-the-fly | NIOS |  | Y | Y | Final | Refer to pin placement guidelines in knowledge base solution rd06142011_575.
Stratix V GS (Vcc = 0.85V) | C2L | DDR3 | Half Rate (non Ping-Pong PHY) | Soft Controller | Component | 1 Chip Select | Any, | 533 | Compatible with minimum frequency part | Up to 72 bits | x4 | SSTL 15 Class I/II | On-the-fly | NIOS |  | Y | Y | Final | Refer to pin placement guidelines in knowledge base solution rd06142011_575.
Stratix V GS (Vcc = 0.85V) | C2L | DDR2 | Half Rate (non Ping-Pong PHY) | Soft Controller | UDIMM | Quad Rank Only Support in 2 slots dual rank format | Any, | 400 | Compatible with minimum frequency part | Up to 72 bits | x8 | SSTL 18 Class I/II | 4 or 8 | NIOS |  | Y | Y | Final
Stratix V GS (Vcc = 0.85V) | C2L | DDR2 | Half Rate (non Ping-Pong PHY) | Soft Controller | UDIMM | Quad Rank Only Support in 2 slots dual rank format | Any, | 400 | Compatible with minimum frequency part | 144 bits | x8 | SSTL 18 Class I/II | 4 or 8 | NIOS |  | Y | Y | Final
Stratix V GS (Vcc = 0.85V) | C2L | DDR2 | Half Rate (non Ping-Pong PHY) | Soft Controller | UDIMM | Quad Rank Only Support in 2 slots dual rank format | Any, | 400 | Compatible with minimum frequency part | Up to 72 bits | x4 | SSTL 18 Class I/II | 4 or 8 | NIOS |  | Y | Y | Final
Stratix V GS (Vcc = 0.85V) | C2L | DDR2 | Half Rate (non Ping-Pong PHY) | Soft Controller | UDIMM | Dual Rank | Any, | 400 | Compatible with minimum frequency part | Up to 72 bits | x8 | SSTL 18 Class I/II | 4 or 8 | NIOS |  | Y | Y | Final
Stratix V GS (Vcc = 0.85V) | C2L | DDR2 | Half Rate (non Ping-Pong PHY) | Soft Controller | UDIMM | Dual Rank | Any, | 400 | Compatible with minimum frequency part | 144 bits | x8 | SSTL 18 Class I/II | 4 or 8 | NIOS |  | Y | Y | Final
Stratix V GS (Vcc = 0.85V) | C2L | DDR2 | Half Rate (non Ping-Pong PHY) | Soft Controller | UDIMM | Dual Rank | Any, | 400 | Compatible with minimum frequency part | Up to 72 bits | x4 | SSTL 18 Class I/II | 4 or 8 | NIOS |  | Y | Y | Final
Stratix V GS (Vcc = 0.85V) | C2L | DDR2 | Half Rate (non Ping-Pong PHY) | Soft Controller | UDIMM | Single Rank | Any, | 400 | Compatible with minimum frequency part | Up to 72 bits | x8 | SSTL 18 Class I/II | 4 or 8 | NIOS |  | Y | Y | Final
Stratix V GS (Vcc = 0.85V) | C2L | DDR2 | Half Rate (non Ping-Pong PHY) | Soft Controller | UDIMM | Single Rank | Any, | 400 | Compatible with minimum frequency part | 144 bits | x8 | SSTL 18 Class I/II | 4 or 8 | NIOS |  | Y | Y | Final
Stratix V GS (Vcc = 0.85V) | C2L | DDR2 | Half Rate (non Ping-Pong PHY) | Soft Controller | UDIMM | Single Rank | Any, | 400 | Compatible with minimum frequency part | Up to 72 bits | x4 | SSTL 18 Class I/II | 4 or 8 | NIOS |  | Y | Y | Final
Stratix V GS (Vcc = 0.85V) | C2L | DDR2 | Half Rate (non Ping-Pong PHY) | Soft Controller | RDIMM | Quad Rank Only Support in 2 slots dual rank format | Any, | 400 | Compatible with minimum frequency part | Up to 72 bits | x8 | SSTL 18 Class I/II | 4 or 8 | NIOS |  | Y | Y | Final
Stratix V GS (Vcc = 0.85V) | C2L | DDR2 | Half Rate (non Ping-Pong PHY) | Soft Controller | RDIMM | Quad Rank Only Support in 2 slots dual rank format | Any, | 400 | Compatible with minimum frequency part | Up to 72 bits | x4 | SSTL 18 Class I/II | 4 or 8 | NIOS |  | Y | Y | Final
Stratix V GS (Vcc = 0.85V) | C2L | DDR2 | Half Rate (non Ping-Pong PHY) | Soft Controller | RDIMM | Dual Rank | Any, | 400 | Compatible with minimum frequency part | Up to 72 bits | x8 | SSTL 18 Class I/II | 4 or 8 | NIOS |  | Y | Y | Final
Stratix V GS (Vcc = 0.85V) | C2L | DDR2 | Half Rate (non Ping-Pong PHY) | Soft Controller | RDIMM | Dual Rank | Any, | 400 | Compatible with minimum frequency part | Up to 72 bits | x4 | SSTL 18 Class I/II | 4 or 8 | NIOS |  | Y | Y | Final
Stratix V GS (Vcc = 0.85V) | C2L | DDR2 | Half Rate (non Ping-Pong PHY) | Soft Controller | RDIMM | Single Rank | Any, | 400 | Compatible with minimum frequency part | Up to 72 bits | x8 | SSTL 18 Class I/II | 4 or 8 | NIOS |  | Y | Y | Final
Stratix V GS (Vcc = 0.85V) | C2L | DDR2 | Half Rate (non Ping-Pong PHY) | Soft Controller | RDIMM | Single Rank | Any, | 400 | Compatible with minimum frequency part | Up to 72 bits | x4 | SSTL 18 Class I/II | 4 or 8 | NIOS |  | Y | Y | Final
Stratix V GS (Vcc = 0.85V) | C2L | DDR2 | Half Rate (non Ping-Pong PHY) | Soft Controller | Component | 4 Chip Selects | Any, | 400 | Compatible with minimum frequency part | Up to 72 bits | x8 | SSTL 18 Class I/II | 4 or 8 | NIOS |  | Y | Y | Final
Stratix V GS (Vcc = 0.85V) | C2L | DDR2 | Half Rate (non Ping-Pong PHY) | Soft Controller | Component | 4 Chip Selects | Any, | 400 | Compatible with minimum frequency part | Up to 72 bits | x4 | SSTL 18 Class I/II | 4 or 8 | NIOS |  | Y | Y | Final
Stratix V GS (Vcc = 0.85V) | C2L | DDR2 | Half Rate (non Ping-Pong PHY) | Soft Controller | Component | 2 Chip Selects | Any, | 400 | Compatible with minimum frequency part | Up to 72 bits | x8 | SSTL 18 Class I/II | 4 or 8 | NIOS |  | Y | Y | Final
Stratix V GS (Vcc = 0.85V) | C2L | DDR2 | Half Rate (non Ping-Pong PHY) | Soft Controller | Component | 2 Chip Selects | Any, | 400 | Compatible with minimum frequency part | Up to 72 bits | x4 | SSTL 18 Class I/II | 4 or 8 | NIOS |  | Y | Y | Final
Stratix V GS (Vcc = 0.85V) | C2L | DDR2 | Half Rate (non Ping-Pong PHY) | Soft Controller | Component | 1 Chip Select | Any, | 400 | Compatible with minimum frequency part | Up to 72 bits | x8 | SSTL 18 Class I/II | 4 or 8 | NIOS |  | Y | Y | Final
Stratix V GS (Vcc = 0.85V) | C2L | DDR2 | Half Rate (non Ping-Pong PHY) | Soft Controller | Component | 1 Chip Select | Any, | 400 | Compatible with minimum frequency part | Up to 72 bits | x4 | SSTL 18 Class I/II | 4 or 8 | NIOS |  | Y | Y | Final
Stratix V GS (Vcc = 0.85V) | C2L | DDR2 | Full Rate | Soft Controller | UDIMM | Quad Rank Only Support in 2 slots dual rank format | Any, | 300 | Compatible with minimum frequency part | Up to 72 bits | x8 | SSTL 18 Class I/II | 4 or 8 | NIOS |  | Y | Y | Final
Stratix V GS (Vcc = 0.85V) | C2L | DDR2 | Full Rate | Soft Controller | UDIMM | Quad Rank Only Support in 2 slots dual rank format | Any, | 300 | Compatible with minimum frequency part | 144 bits | x8 | SSTL 18 Class I/II | 4 or 8 | NIOS |  | Y | Y | Final
Stratix V GS (Vcc = 0.85V) | C2L | DDR2 | Full Rate | Soft Controller | UDIMM | Quad Rank Only Support in 2 slots dual rank format | Any, | 300 | Compatible with minimum frequency part | Up to 72 bits | x4 | SSTL 18 Class I/II | 4 or 8 | NIOS |  | Y | Y | Final
Stratix V GS (Vcc = 0.85V) | C2L | DDR2 | Full Rate | Soft Controller | UDIMM | Dual Rank | Any, | 300 | Compatible with minimum frequency part | Up to 72 bits | x8 | SSTL 18 Class I/II | 4 or 8 | NIOS |  | Y | Y | Final
Stratix V GS (Vcc = 0.85V) | C2L | DDR2 | Full Rate | Soft Controller | UDIMM | Dual Rank | Any, | 300 | Compatible with minimum frequency part | 144 bits | x8 | SSTL 18 Class I/II | 4 or 8 | NIOS |  | Y | Y | Final
Stratix V GS (Vcc = 0.85V) | C2L | DDR2 | Full Rate | Soft Controller | UDIMM | Dual Rank | Any, | 300 | Compatible with minimum frequency part | Up to 72 bits | x4 | SSTL 18 Class I/II | 4 or 8 | NIOS |  | Y | Y | Final
Stratix V GS (Vcc = 0.85V) | C2L | DDR2 | Full Rate | Soft Controller | UDIMM | Single Rank | Any, | 300 | Compatible with minimum frequency part | Up to 72 bits | x8 | SSTL 18 Class I/II | 4 or 8 | NIOS |  | Y | Y | Final
Stratix V GS (Vcc = 0.85V) | C2L | DDR2 | Full Rate | Soft Controller | UDIMM | Single Rank | Any, | 300 | Compatible with minimum frequency part | 144 bits | x8 | SSTL 18 Class I/II | 4 or 8 | NIOS |  | Y | Y | Final
Stratix V GS (Vcc = 0.85V) | C2L | DDR2 | Full Rate | Soft Controller | UDIMM | Single Rank | Any, | 300 | Compatible with minimum frequency part | Up to 72 bits | x4 | SSTL 18 Class I/II | 4 or 8 | NIOS |  | Y | Y | Final
Stratix V GS (Vcc = 0.85V) | C2L | DDR2 | Full Rate | Soft Controller | RDIMM | Quad Rank Only Support in 2 slots dual rank format | Any, | 300 | Compatible with minimum frequency part | Up to 72 bits | x8 | SSTL 18 Class I/II | 4 or 8 | NIOS |  | Y | Y | Final
Stratix V GS (Vcc = 0.85V) | C2L | DDR2 | Full Rate | Soft Controller | RDIMM | Quad Rank Only Support in 2 slots dual rank format | Any, | 300 | Compatible with minimum frequency part | Up to 72 bits | x4 | SSTL 18 Class I/II | 4 or 8 | NIOS |  | Y | Y | Final
Stratix V GS (Vcc = 0.85V) | C2L | DDR2 | Full Rate | Soft Controller | RDIMM | Dual Rank | Any, | 300 | Compatible with minimum frequency part | Up to 72 bits | x8 | SSTL 18 Class I/II | 4 or 8 | NIOS |  | Y | Y | Final
Stratix V GS (Vcc = 0.85V) | C2L | DDR2 | Full Rate | Soft Controller | RDIMM | Dual Rank | Any, | 300 | Compatible with minimum frequency part | Up to 72 bits | x4 | SSTL 18 Class I/II | 4 or 8 | NIOS |  | Y | Y | Final
Stratix V GS (Vcc = 0.85V) | C2L | DDR2 | Full Rate | Soft Controller | RDIMM | Single Rank | Any, | 300 | Compatible with minimum frequency part | Up to 72 bits | x8 | SSTL 18 Class I/II | 4 or 8 | NIOS |  | Y | Y | Final
Stratix V GS (Vcc = 0.85V) | C2L | DDR2 | Full Rate | Soft Controller | RDIMM | Single Rank | Any, | 300 | Compatible with minimum frequency part | Up to 72 bits | x4 | SSTL 18 Class I/II | 4 or 8 | NIOS |  | Y | Y | Final
Stratix V GS (Vcc = 0.85V) | C2L | DDR2 | Full Rate | Soft Controller | Component | 4 Chip Selects | Any, | 300 | Compatible with minimum frequency part | Up to 72 bits | x8 | SSTL 18 Class I/II | 4 or 8 | NIOS |  | Y | Y | Final
Stratix V GS (Vcc = 0.85V) | C2L | DDR2 | Full Rate | Soft Controller | Component | 4 Chip Selects | Any, | 300 | Compatible with minimum frequency part | Up to 72 bits | x4 | SSTL 18 Class I/II | 4 or 8 | NIOS |  | Y | Y | Final
Stratix V GS (Vcc = 0.85V) | C2L | DDR2 | Full Rate | Soft Controller | Component | 2 Chip Selects | Any, | 300 | Compatible with minimum frequency part | Up to 72 bits | x8 | SSTL 18 Class I/II | 4 or 8 | NIOS |  | Y | Y | Final
Stratix V GS (Vcc = 0.85V) | C2L | DDR2 | Full Rate | Soft Controller | Component | 2 Chip Selects | Any, | 300 | Compatible with minimum frequency part | Up to 72 bits | x4 | SSTL 18 Class I/II | 4 or 8 | NIOS |  | Y | Y | Final
Stratix V GS (Vcc = 0.85V) | C2L | DDR2 | Full Rate | Soft Controller | Component | 1 Chip Select | Any, | 300 | Compatible with minimum frequency part | Up to 72 bits | x8 | SSTL 18 Class I/II | 4 or 8 | NIOS |  | Y | Y | Final
Stratix V GS (Vcc = 0.85V) | C2L | DDR2 | Full Rate | Soft Controller | Component | 1 Chip Select | Any, | 300 | Compatible with minimum frequency part | Up to 72 bits | x4 | SSTL 18 Class I/II | 4 or 8 | NIOS |  | Y | Y | Final
Stratix V GS (Vcc = 0.85V) | I4 | DDR3L | Quarter Rate (Ping-Pong PHY) | Soft Controller | UDIMM | Quad Rank Only Support in 2 slots dual rank format | Any, | 333 | 533 | Up to 72 bits | x8 | SSTL 135 Class -- | On-the-fly | NIOS |  | Y | Y | Final | Refer to timing closure guidelines in database knowledge solution rd06142011_575. These are dual slots specs, for quad slots specs, you need to enter accurate board delays and ensure timing closure is achieved in Quartus.
Stratix V GS (Vcc = 0.85V) | I4 | DDR3L | Quarter Rate (Ping-Pong PHY) | Soft Controller | UDIMM | Quad Rank Only Support in 2 slots dual rank format | Any, | 333 | 533 | Up to 72 bits | x4 | SSTL 135 Class -- | On-the-fly | NIOS |  | Y | Y | Final | Refer to timing closure guidelines in database knowledge solution rd06142011_575. These are dual slots specs, for quad slots specs, you need to enter accurate board delays and ensure timing closure is achieved in Quartus.
Stratix V GS (Vcc = 0.85V) | I4 | DDR3L | Quarter Rate (Ping-Pong PHY) | Soft Controller | UDIMM | Dual Rank | Any, | 400 | Compatible with minimum frequency part | Up to 72 bits | x8 | SSTL 135 Class -- | On-the-fly | NIOS |  | Y | Y | Final | Refer to timing closure guidelines in database knowledge solution rd06142011_575.
Stratix V GS (Vcc = 0.85V) | I4 | DDR3L | Quarter Rate (Ping-Pong PHY) | Soft Controller | UDIMM | Dual Rank | Any, | 400 | Compatible with minimum frequency part | Up to 72 bits | x4 | SSTL 135 Class -- | On-the-fly | NIOS |  | Y | Y | Final | Refer to timing closure guidelines in database knowledge solution rd06142011_575.
Stratix V GS (Vcc = 0.85V) | I4 | DDR3L | Quarter Rate (Ping-Pong PHY) | Soft Controller | UDIMM | Single Rank | Any, | 400 | Compatible with minimum frequency part | Up to 72 bits | x8 | SSTL 135 Class -- | On-the-fly | NIOS |  | Y | Y | Final | Refer to timing closure guidelines in database knowledge solution rd06142011_575.
Stratix V GS (Vcc = 0.85V) | I4 | DDR3L | Quarter Rate (Ping-Pong PHY) | Soft Controller | UDIMM | Single Rank | Any, | 400 | Compatible with minimum frequency part | Up to 72 bits | x4 | SSTL 135 Class -- | On-the-fly | NIOS |  | Y | Y | Final | Refer to timing closure guidelines in database knowledge solution rd06142011_575.
Stratix V GS (Vcc = 0.85V) | I4 | DDR3L | Quarter Rate (Ping-Pong PHY) | Soft Controller | RDIMM | Dual Rank | Any, | 400 | Compatible with minimum frequency part | Up to 72 bits | x8 | SSTL 135 Class -- | On-the-fly | NIOS |  | Y | Y | Final | Refer to timing closure guidelines in database knowledge solution rd06142011_575. These are single slot specs, for dual slots specs, you need to enter accurate board delays and ensure timing closure is achieved in Quartus.
Stratix V GS (Vcc = 0.85V) | I4 | DDR3L | Quarter Rate (Ping-Pong PHY) | Soft Controller | RDIMM | Dual Rank | Any, | 400 | Compatible with minimum frequency part | Up to 72 bits | x4 | SSTL 135 Class -- | On-the-fly | NIOS |  | Y | Y | Final | Refer to timing closure guidelines in database knowledge solution rd06142011_575. These are single slot specs, for dual slots specs, you need to enter accurate board delays and ensure timing closure is achieved in Quartus.
Stratix V GS (Vcc = 0.85V) | I4 | DDR3L | Quarter Rate (Ping-Pong PHY) | Soft Controller | RDIMM | Single Rank | Any, | 400 | Compatible with minimum frequency part | Up to 72 bits | x8 | SSTL 135 Class -- | On-the-fly | NIOS |  | Y | Y | Final | Refer to timing closure guidelines in database knowledge solution rd06142011_575.
Stratix V GS (Vcc = 0.85V) | I4 | DDR3L | Quarter Rate (Ping-Pong PHY) | Soft Controller | RDIMM | Single Rank | Any, | 400 | Compatible with minimum frequency part | Up to 72 bits | x4 | SSTL 135 Class -- | On-the-fly | NIOS |  | Y | Y | Final | Refer to timing closure guidelines in database knowledge solution rd06142011_575.
Stratix V GS (Vcc = 0.85V) | I4 | DDR3L | Quarter Rate (Ping-Pong PHY) | Soft Controller | Component | 4 Chip Selects | Any, | 333 | 400 | Up to 72 bits | x8 | SSTL 135 Class -- | On-the-fly | NIOS |  | Y | Y | Final | Refer to timing closure guidelines in database knowledge solution rd06142011_575. Multiple DDR3 SDRAM components must be laid out in a single-rank DDR2 SDRAM DIMM layout format.
Stratix V GS (Vcc = 0.85V) | I4 | DDR3L | Quarter Rate (Ping-Pong PHY) | Soft Controller | Component | 4 Chip Selects | Any, | 333 | 400 | Up to 72 bits | x4 | SSTL 135 Class -- | On-the-fly | NIOS |  | Y | Y | Final | Refer to timing closure guidelines in database knowledge solution rd06142011_575. Multiple DDR3 SDRAM components must be laid out in a single-rank DDR2 SDRAM DIMM layout format.
Stratix V GS (Vcc = 0.85V) | I4 | DDR3L | Quarter Rate (Ping-Pong PHY) | Soft Controller | Component | 2 Chip Selects | Any, | 400 | Compatible with minimum frequency part | Up to 72 bits | x8 | SSTL 135 Class -- | On-the-fly | NIOS |  | Y | Y | Final | Refer to timing closure guidelines in database knowledge solution rd06142011_575. Multiple DDR3 SDRAM components must be laid out in a single-rank DDR2 SDRAM DIMM layout format.
Stratix V GS (Vcc = 0.85V) | I4 | DDR3L | Quarter Rate (Ping-Pong PHY) | Soft Controller | Component | 2 Chip Selects | Any, | 400 | Compatible with minimum frequency part | Up to 72 bits | x4 | SSTL 135 Class -- | On-the-fly | NIOS |  | Y | Y | Final | Refer to timing closure guidelines in database knowledge solution rd06142011_575. Multiple DDR3 SDRAM components must be laid out in a single-rank DDR2 SDRAM DIMM layout format.
Stratix V GS (Vcc = 0.85V) | I4 | DDR3L | Quarter Rate (Ping-Pong PHY) | Soft Controller | Component | 1 Chip Select | Any, | 400 | Compatible with minimum frequency part | Up to 72 bits | x8 | SSTL 135 Class -- | On-the-fly | NIOS |  | Y | Y | Final | Refer to timing closure guidelines in database knowledge solution rd06142011_575.
Stratix V GS (Vcc = 0.85V) | I4 | DDR3L | Quarter Rate (Ping-Pong PHY) | Soft Controller | Component | 1 Chip Select | Any, | 400 | Compatible with minimum frequency part | Up to 72 bits | x4 | SSTL 135 Class -- | On-the-fly | NIOS |  | Y | Y | Final | Refer to timing closure guidelines in database knowledge solution rd06142011_575.
Stratix V GS (Vcc = 0.85V) | I4 | DDR3 | Quarter Rate (Ping-Pong PHY) | Soft Controller | UDIMM | Quad Rank Only Support in 2 slots dual rank format | Any, | 333 | 533 | Up to 72 bits | x8 | SSTL 15 Class I/II | On-the-fly | NIOS |  | Y | Y | Final | Refer to pin placement guidelines in knowledge base solution rd06142011_575. These are dual slots specs, for quad slots specs, you need to enter accurate board delays and ensure timing closure is achieved in Quartus.
Stratix V GS (Vcc = 0.85V) | I4 | DDR3 | Quarter Rate (Ping-Pong PHY) | Soft Controller | UDIMM | Dual Rank | Any, | 400 | Compatible with minimum frequency part | Up to 72 bits | x8 | SSTL 15 Class I/II | On-the-fly | NIOS |  | Y | Y | Final | Refer to pin placement guidelines in knowledge base solution rd06142011_575.
Stratix V GS (Vcc = 0.85V) | I4 | DDR3 | Quarter Rate (Ping-Pong PHY) | Soft Controller | UDIMM | Dual Rank | Any, | 400 | Compatible with minimum frequency part | 144 bits | x8 | SSTL 15 Class I/II | On-the-fly | NIOS |  | Y | Y | Final | Refer to pin placement guidelines in knowledge base solution rd06142011_575.
Stratix V GS (Vcc = 0.85V) | I4 | DDR3 | Quarter Rate (Ping-Pong PHY) | Soft Controller | UDIMM | Dual Rank | Any, | 400 | Compatible with minimum frequency part | Up to 72 bits | x4 | SSTL 15 Class I/II | On-the-fly | NIOS |  | Y | Y | Final | Refer to pin placement guidelines in knowledge base solution rd06142011_575.
Stratix V GS (Vcc = 0.85V) | I4 | DDR3 | Quarter Rate (Ping-Pong PHY) | Soft Controller | UDIMM | Single Rank | Any, | 400 | Compatible with minimum frequency part | Up to 72 bits | x8 | SSTL 15 Class I/II | On-the-fly | NIOS |  | Y | Y | Final | Refer to pin placement guidelines in knowledge base solution rd06142011_575.
Stratix V GS (Vcc = 0.85V) | I4 | DDR3 | Quarter Rate (Ping-Pong PHY) | Soft Controller | UDIMM | Single Rank | Any, | 400 | Compatible with minimum frequency part | 144 bits | x8 | SSTL 15 Class I/II | On-the-fly | NIOS |  | Y | Y | Final | Refer to pin placement guidelines in knowledge base solution rd06142011_575.
Stratix V GS (Vcc = 0.85V) | I4 | DDR3 | Quarter Rate (Ping-Pong PHY) | Soft Controller | UDIMM | Single Rank | Any, | 400 | Compatible with minimum frequency part | Up to 72 bits | x4 | SSTL 15 Class I/II | On-the-fly | NIOS |  | Y | Y | Final | Refer to pin placement guidelines in knowledge base solution rd06142011_575.
Stratix V GS (Vcc = 0.85V) | I4 | DDR3 | Quarter Rate (Ping-Pong PHY) | Soft Controller | RDIMM | Dual Rank | Any, | 400 | Compatible with minimum frequency part | Up to 72 bits | x8 | SSTL 15 Class I/II | On-the-fly | NIOS |  | Y | Y | Final | Refer to pin placement guidelines in knowledge base solution rd06142011_575. These are single slot specs, for dual slots specs, you need to enter accurate board delays and ensure timing closure is achieved in Quartus.
Stratix V GS (Vcc = 0.85V) | I4 | DDR3 | Quarter Rate (Ping-Pong PHY) | Soft Controller | RDIMM | Dual Rank | Any, | 400 | Compatible with minimum frequency part | Up to 72 bits | x4 | SSTL 15 Class I/II | On-the-fly | NIOS |  | Y | Y | Final | Refer to pin placement guidelines in knowledge base solution rd06142011_575. These are single slot specs, for dual slots specs, you need to enter accurate board delays and ensure timing closure is achieved in Quartus.
Stratix V GS (Vcc = 0.85V) | I4 | DDR3 | Quarter Rate (Ping-Pong PHY) | Soft Controller | RDIMM | Single Rank | Any, | 400 | Compatible with minimum frequency part | Up to 72 bits | x8 | SSTL 15 Class I/II | On-the-fly | NIOS |  | Y | Y | Final | Refer to pin placement guidelines in knowledge base solution rd06142011_575.
Stratix V GS (Vcc = 0.85V) | I4 | DDR3 | Quarter Rate (Ping-Pong PHY) | Soft Controller | RDIMM | Single Rank | Any, | 400 | Compatible with minimum frequency part | Up to 72 bits | x4 | SSTL 15 Class I/II | On-the-fly | NIOS |  | Y | Y | Final | Refer to pin placement guidelines in knowledge base solution rd06142011_575.
Stratix V GS (Vcc = 0.85V) | I4 | DDR3 | Quarter Rate (Ping-Pong PHY) | Soft Controller | Component | 4 Chip Selects | Any, | 333 | 400 | Up to 72 bits | x8 | SSTL 15 Class I/II | On-the-fly | NIOS |  | Y | Y | Final | Refer to pin placement guidelines in knowledge base solution rd06142011_575. Multiple DDR3 SDRAM components must be laid out in a single-rank DDR2 SDRAM DIMM layout format.
Stratix V GS (Vcc = 0.85V) | I4 | DDR3 | Quarter Rate (Ping-Pong PHY) | Soft Controller | Component | 4 Chip Selects | Any, | 333 | 400 | Up to 72 bits | x4 | SSTL 15 Class I/II | On-the-fly | NIOS |  | Y | Y | Final | Refer to pin placement guidelines in knowledge base solution rd06142011_575. Multiple DDR3 SDRAM components must be laid out in a single-rank DDR2 SDRAM DIMM layout format.
Stratix V GS (Vcc = 0.85V) | I4 | DDR3 | Quarter Rate (Ping-Pong PHY) | Soft Controller | Component | 2 Chip Selects | Any, | 400 | Compatible with minimum frequency part | Up to 72 bits | x8 | SSTL 15 Class I/II | On-the-fly | NIOS |  | Y | Y | Final | Refer to pin placement guidelines in knowledge base solution rd06142011_575. Multiple DDR3 SDRAM components must be laid out in a single-rank DDR2 SDRAM DIMM layout format.
Stratix V GS (Vcc = 0.85V) | I4 | DDR3 | Quarter Rate (Ping-Pong PHY) | Soft Controller | Component | 2 Chip Selects | Any, | 400 | Compatible with minimum frequency part | Up to 72 bits | x4 | SSTL 15 Class I/II | On-the-fly | NIOS |  | Y | Y | Final | Refer to pin placement guidelines in knowledge base solution rd06142011_575. Multiple DDR3 SDRAM components must be laid out in a single-rank DDR2 SDRAM DIMM layout format.
Stratix V GS (Vcc = 0.85V) | I4 | DDR3 | Quarter Rate (Ping-Pong PHY) | Soft Controller | Component | 1 Chip Select | Any, | 400 | Compatible with minimum frequency part | Up to 72 bits | x8 | SSTL 15 Class I/II | On-the-fly | NIOS |  | Y | Y | Final | Refer to pin placement guidelines in knowledge base solution rd06142011_575.
Stratix V GS (Vcc = 0.85V) | I4 | DDR3 | Quarter Rate (Ping-Pong PHY) | Soft Controller | Component | 1 Chip Select | Any, | 400 | Compatible with minimum frequency part | Up to 72 bits | x4 | SSTL 15 Class I/II | On-the-fly | NIOS |  | Y | Y | Final | Refer to pin placement guidelines in knowledge base solution rd06142011_575.
Stratix V GS (Vcc = 0.85V) | I3 | DDR3L | Quarter Rate (Ping-Pong PHY) | Soft Controller | UDIMM | Quad Rank Only Support in 2 slots dual rank format | Any, | 400 | Compatible with minimum frequency part | Up to 72 bits | x8 | SSTL 135 Class -- | On-the-fly | NIOS |  | Y | Y | Final | Refer to timing closure guidelines in database knowledge solution rd06142011_575. These are dual slots specs, for quad slots specs, you need to enter accurate board delays and ensure timing closure is achieved in Quartus.
Stratix V GS (Vcc = 0.85V) | I3 | DDR3L | Quarter Rate (Ping-Pong PHY) | Soft Controller | UDIMM | Quad Rank Only Support in 2 slots dual rank format | Any, | 400 | Compatible with minimum frequency part | Up to 72 bits | x4 | SSTL 135 Class -- | On-the-fly | NIOS |  | Y | Y | Final | Refer to timing closure guidelines in database knowledge solution rd06142011_575. These are dual slots specs, for quad slots specs, you need to enter accurate board delays and ensure timing closure is achieved in Quartus.
Stratix V GS (Vcc = 0.85V) | I3 | DDR3L | Quarter Rate (Ping-Pong PHY) | Soft Controller | UDIMM | Dual Rank | Any, | 667 | Compatible with minimum frequency part | Up to 72 bits | x8 | SSTL 135 Class -- | On-the-fly | NIOS |  | Y | Y | Final | Refer to timing closure guidelines in database knowledge solution rd06142011_575.
Stratix V GS (Vcc = 0.85V) | I3 | DDR3L | Quarter Rate (Ping-Pong PHY) | Soft Controller | UDIMM | Dual Rank | Any, | 667 | Compatible with minimum frequency part | Up to 72 bits | x4 | SSTL 135 Class -- | On-the-fly | NIOS |  | Y | Y | Final | Refer to timing closure guidelines in database knowledge solution rd06142011_575.
Stratix V GS (Vcc = 0.85V) | I3 | DDR3L | Quarter Rate (Ping-Pong PHY) | Soft Controller | UDIMM | Single Rank | Any, | 800 | Compatible with minimum frequency part | Up to 72 bits | x8 | SSTL 135 Class -- | On-the-fly | NIOS |  | Y | Y | Final | Refer to timing closure guidelines in database knowledge solution rd06142011_575.
Stratix V GS (Vcc = 0.85V) | I3 | DDR3L | Quarter Rate (Ping-Pong PHY) | Soft Controller | UDIMM | Single Rank | Any, | 800 | Compatible with minimum frequency part | Up to 72 bits | x4 | SSTL 135 Class -- | On-the-fly | NIOS |  | Y | Y | Final | Refer to timing closure guidelines in database knowledge solution rd06142011_575.
Stratix V GS (Vcc = 0.85V) | I3 | DDR3L | Quarter Rate (Ping-Pong PHY) | Soft Controller | RDIMM | Dual Rank | Any, | 667 | Compatible with minimum frequency part | Up to 72 bits | x8 | SSTL 135 Class -- | On-the-fly | NIOS |  | Y | Y | Final | Refer to timing closure guidelines in database knowledge solution rd06142011_575. These are single slot specs, for dual slots specs, you need to enter accurate board delays and ensure timing closure is achieved in Quartus.
Stratix V GS (Vcc = 0.85V) | I3 | DDR3L | Quarter Rate (Ping-Pong PHY) | Soft Controller | RDIMM | Dual Rank | Any, | 667 | Compatible with minimum frequency part | Up to 72 bits | x4 | SSTL 135 Class -- | On-the-fly | NIOS |  | Y | Y | Final | Refer to timing closure guidelines in database knowledge solution rd06142011_575. These are single slot specs, for dual slots specs, you need to enter accurate board delays and ensure timing closure is achieved in Quartus.
Stratix V GS (Vcc = 0.85V) | I3 | DDR3L | Quarter Rate (Ping-Pong PHY) | Soft Controller | RDIMM | Single Rank | Any, | 800 | Compatible with minimum frequency part | Up to 72 bits | x8 | SSTL 135 Class -- | On-the-fly | NIOS |  | Y | Y | Final | Refer to timing closure guidelines in database knowledge solution rd06142011_575.
Stratix V GS (Vcc = 0.85V) | I3 | DDR3L | Quarter Rate (Ping-Pong PHY) | Soft Controller | RDIMM | Single Rank | Any, | 800 | Compatible with minimum frequency part | Up to 72 bits | x4 | SSTL 135 Class -- | On-the-fly | NIOS |  | Y | Y | Final | Refer to timing closure guidelines in database knowledge solution rd06142011_575.
Stratix V GS (Vcc = 0.85V) | I3 | DDR3L | Quarter Rate (Ping-Pong PHY) | Soft Controller | Component | 4 Chip Selects | Any, | 400 | Compatible with minimum frequency part | Up to 72 bits | x8 | SSTL 135 Class -- | On-the-fly | NIOS |  | Y | Y | Final | Refer to timing closure guidelines in database knowledge solution rd06142011_575. Multiple DDR3 SDRAM components must be laid out in a single-rank DDR2 SDRAM DIMM layout format.
Stratix V GS (Vcc = 0.85V) | I3 | DDR3L | Quarter Rate (Ping-Pong PHY) | Soft Controller | Component | 4 Chip Selects | Any, | 400 | Compatible with minimum frequency part | Up to 72 bits | x4 | SSTL 135 Class -- | On-the-fly | NIOS |  | Y | Y | Final | Refer to timing closure guidelines in database knowledge solution rd06142011_575. Multiple DDR3 SDRAM components must be laid out in a single-rank DDR2 SDRAM DIMM layout format.
Stratix V GS (Vcc = 0.85V) | I3 | DDR3L | Quarter Rate (Ping-Pong PHY) | Soft Controller | Component | 2 Chip Selects | Any, | 667 | Compatible with minimum frequency part | Up to 72 bits | x8 | SSTL 135 Class -- | On-the-fly | NIOS |  | Y | Y | Final | Refer to timing closure guidelines in database knowledge solution rd06142011_575. Multiple DDR3 SDRAM components must be laid out in a single-rank DDR2 SDRAM DIMM layout format.
Stratix V GS (Vcc = 0.85V) | I3 | DDR3L | Quarter Rate (Ping-Pong PHY) | Soft Controller | Component | 2 Chip Selects | Any, | 667 | Compatible with minimum frequency part | Up to 72 bits | x4 | SSTL 135 Class -- | On-the-fly | NIOS |  | Y | Y | Final | Refer to timing closure guidelines in database knowledge solution rd06142011_575. Multiple DDR3 SDRAM components must be laid out in a single-rank DDR2 SDRAM DIMM layout format.
Stratix V GS (Vcc = 0.85V) | I3 | DDR3L | Quarter Rate (Ping-Pong PHY) | Soft Controller | Component | 1 Chip Select | Any, | 800 | Compatible with minimum frequency part | Up to 72 bits | x8 | SSTL 135 Class -- | On-the-fly | NIOS |  | Y | Y | Final | Refer to timing closure guidelines in database knowledge solution rd06142011_575.
Stratix V GS (Vcc = 0.85V) | I3 | DDR3L | Quarter Rate (Ping-Pong PHY) | Soft Controller | Component | 1 Chip Select | Any, | 800 | Compatible with minimum frequency part | Up to 72 bits | x4 | SSTL 135 Class -- | On-the-fly | NIOS |  | Y | Y | Final | Refer to timing closure guidelines in database knowledge solution rd06142011_575.
Stratix V GS (Vcc = 0.85V) | I3 | DDR3 | Quarter Rate (Ping-Pong PHY) | Soft Controller | UDIMM | Quad Rank Only Support in 2 slots dual rank format | Any, | 400 | Compatible with minimum frequency part | Up to 72 bits | x8 | SSTL 15 Class I/II | On-the-fly | NIOS |  | Y | Y | Final | Refer to pin placement guidelines in knowledge base solution rd06142011_575. These are dual slots specs, for quad slots specs, you need to enter accurate board delays and ensure timing closure is achieved in Quartus.
Stratix V GS (Vcc = 0.85V) | I3 | DDR3 | Quarter Rate (Ping-Pong PHY) | Soft Controller | UDIMM | Quad Rank Only Support in 2 slots dual rank format | Any, | 400 | Compatible with minimum frequency part | Up to 72 bits | x4 | SSTL 15 Class I/II | On-the-fly | NIOS |  | Y | Y | Final | Refer to pin placement guidelines in knowledge base solution rd06142011_575. These are dual slots specs, for quad slots specs, you need to enter accurate board delays and ensure timing closure is achieved in Quartus.
Stratix V GS (Vcc = 0.85V) | I3 | DDR3 | Quarter Rate (Ping-Pong PHY) | Soft Controller | UDIMM | Dual Rank | Any, | 667 | Compatible with minimum frequency part | Up to 72 bits | x8 | SSTL 15 Class I/II | On-the-fly | NIOS |  | Y | Y | Final | Refer to pin placement guidelines in knowledge base solution rd06142011_575.
Stratix V GS (Vcc = 0.85V) | I3 | DDR3 | Quarter Rate (Ping-Pong PHY) | Soft Controller | UDIMM | Dual Rank | Any, | 533 | Compatible with minimum frequency part | 144 bits | x8 | SSTL 15 Class I/II | On-the-fly | NIOS |  | Y | Y | Final | Refer to pin placement guidelines in knowledge base solution rd06142011_575.
Stratix V GS (Vcc = 0.85V) | I3 | DDR3 | Quarter Rate (Ping-Pong PHY) | Soft Controller | UDIMM | Dual Rank | Any, | 667 | Compatible with minimum frequency part | Up to 72 bits | x4 | SSTL 15 Class I/II | On-the-fly | NIOS |  | Y | Y | Final | Refer to pin placement guidelines in knowledge base solution rd06142011_575.
Stratix V GS (Vcc = 0.85V) | I3 | DDR3 | Quarter Rate (Ping-Pong PHY) | Soft Controller | UDIMM | Single Rank | Any, | 800 | Compatible with minimum frequency part | Up to 72 bits | x8 | SSTL 15 Class I/II | On-the-fly | NIOS |  | Y | Y | Final | Refer to pin placement guidelines in knowledge base solution rd06142011_575.
Stratix V GS (Vcc = 0.85V) | I3 | DDR3 | Quarter Rate (Ping-Pong PHY) | Soft Controller | UDIMM | Single Rank | Any, | 533 | Compatible with minimum frequency part | 144 bits | x8 | SSTL 15 Class I/II | On-the-fly | NIOS |  | Y | Y | Final | Refer to pin placement guidelines in knowledge base solution rd06142011_575.
Stratix V GS (Vcc = 0.85V) | I3 | DDR3 | Quarter Rate (Ping-Pong PHY) | Soft Controller | UDIMM | Single Rank | Any, | 800 | Compatible with minimum frequency part | Up to 72 bits | x4 | SSTL 15 Class I/II | On-the-fly | NIOS |  | Y | Y | Final | Refer to pin placement guidelines in knowledge base solution rd06142011_575.
Stratix V GS (Vcc = 0.85V) | I3 | DDR3 | Quarter Rate (Ping-Pong PHY) | Soft Controller | RDIMM | Dual Rank | Any, | 667 | Compatible with minimum frequency part | Up to 72 bits | x8 | SSTL 15 Class I/II | On-the-fly | NIOS |  | Y | Y | Final | Refer to pin placement guidelines in knowledge base solution rd06142011_575. These are single slot specs, for dual slots specs, you need to enter accurate board delays and ensure timing closure is achieved in Quartus.
Stratix V GS (Vcc = 0.85V) | I3 | DDR3 | Quarter Rate (Ping-Pong PHY) | Soft Controller | RDIMM | Dual Rank | Any, | 667 | Compatible with minimum frequency part | Up to 72 bits | x4 | SSTL 15 Class I/II | On-the-fly | NIOS |  | Y | Y | Final | Refer to pin placement guidelines in knowledge base solution rd06142011_575. These are single slot specs, for dual slots specs, you need to enter accurate board delays and ensure timing closure is achieved in Quartus.
Stratix V GS (Vcc = 0.85V) | I3 | DDR3 | Quarter Rate (Ping-Pong PHY) | Soft Controller | RDIMM | Single Rank | Any, | 800 | Compatible with minimum frequency part | Up to 72 bits | x8 | SSTL 15 Class I/II | On-the-fly | NIOS |  | Y | Y | Final | Refer to pin placement guidelines in knowledge base solution rd06142011_575.
Stratix V GS (Vcc = 0.85V) | I3 | DDR3 | Quarter Rate (Ping-Pong PHY) | Soft Controller | RDIMM | Single Rank | Any, | 800 | Compatible with minimum frequency part | Up to 72 bits | x4 | SSTL 15 Class I/II | On-the-fly | NIOS |  | Y | Y | Final | Refer to pin placement guidelines in knowledge base solution rd06142011_575.
Stratix V GS (Vcc = 0.85V) | I3 | DDR3 | Quarter Rate (Ping-Pong PHY) | Soft Controller | Component | 4 Chip Selects | Any, | 400 | Compatible with minimum frequency part | Up to 72 bits | x8 | SSTL 15 Class I/II | On-the-fly | NIOS |  | Y | Y | Final | Refer to pin placement guidelines in knowledge base solution rd06142011_575. Multiple DDR3 SDRAM components must be laid out in a single-rank DDR2 SDRAM DIMM layout format.
Stratix V GS (Vcc = 0.85V) | I3 | DDR3 | Quarter Rate (Ping-Pong PHY) | Soft Controller | Component | 4 Chip Selects | Any, | 400 | Compatible with minimum frequency part | Up to 72 bits | x4 | SSTL 15 Class I/II | On-the-fly | NIOS |  | Y | Y | Final | Refer to pin placement guidelines in knowledge base solution rd06142011_575. Multiple DDR3 SDRAM components must be laid out in a single-rank DDR2 SDRAM DIMM layout format.
Stratix V GS (Vcc = 0.85V) | I3 | DDR3 | Quarter Rate (Ping-Pong PHY) | Soft Controller | Component | 2 Chip Selects | Any, | 667 | Compatible with minimum frequency part | Up to 72 bits | x8 | SSTL 15 Class I/II | On-the-fly | NIOS |  | Y | Y | Final | Refer to pin placement guidelines in knowledge base solution rd06142011_575. Multiple DDR3 SDRAM components must be laid out in a single-rank DDR2 SDRAM DIMM layout format.
Stratix V GS (Vcc = 0.85V) | I3 | DDR3 | Quarter Rate (Ping-Pong PHY) | Soft Controller | Component | 2 Chip Selects | Any, | 667 | Compatible with minimum frequency part | Up to 72 bits | x4 | SSTL 15 Class I/II | On-the-fly | NIOS |  | Y | Y | Final | Refer to pin placement guidelines in knowledge base solution rd06142011_575. Multiple DDR3 SDRAM components must be laid out in a single-rank DDR2 SDRAM DIMM layout format.
Stratix V GS (Vcc = 0.85V) | I3 | DDR3 | Quarter Rate (Ping-Pong PHY) | Soft Controller | Component | 1 Chip Select | Any, | 800 | Compatible with minimum frequency part | Up to 72 bits | x8 | SSTL 15 Class I/II | On-the-fly | NIOS |  | Y | Y | Final | Refer to pin placement guidelines in knowledge base solution rd06142011_575.
Stratix V GS (Vcc = 0.85V) | I3 | DDR3 | Quarter Rate (Ping-Pong PHY) | Soft Controller | Component | 1 Chip Select | Any, | 800 | Compatible with minimum frequency part | Up to 72 bits | x4 | SSTL 15 Class I/II | On-the-fly | NIOS |  | Y | Y | Final | Refer to pin placement guidelines in knowledge base solution rd06142011_575.
Stratix V GS (Vcc = 0.9V) | I2 | DDR3L | Quarter Rate (Ping-Pong PHY) | Soft Controller | UDIMM | Quad Rank Only Support in 2 slots dual rank format | Any, | 533 | Compatible with minimum frequency part | Up to 72 bits | x8 | SSTL 135 Class -- | On-the-fly | NIOS |  | Y | Y | Final | Refer to timing closure guidelines in database knowledge solution rd06142011_575. These are dual slots specs, for quad slots specs, you need to enter accurate board delays and ensure timing closure is achieved in Quartus.
Stratix V GS (Vcc = 0.9V) | I2 | DDR3L | Quarter Rate (Ping-Pong PHY) | Soft Controller | UDIMM | Quad Rank Only Support in 2 slots dual rank format | Any, | 533 | Compatible with minimum frequency part | Up to 72 bits | x4 | SSTL 135 Class -- | On-the-fly | NIOS |  | Y | Y | Final | Refer to timing closure guidelines in database knowledge solution rd06142011_575. These are dual slots specs, for quad slots specs, you need to enter accurate board delays and ensure timing closure is achieved in Quartus.
Stratix V GS (Vcc = 0.9V) | I2 | DDR3L | Quarter Rate (Ping-Pong PHY) | Soft Controller | UDIMM | Dual Rank | Any, | 800 | Compatible with minimum frequency part | Up to 72 bits | x8 | SSTL 135 Class -- | On-the-fly | NIOS |  | Y | Y | Final | Refer to timing closure guidelines in database knowledge solution rd06142011_575.
Stratix V GS (Vcc = 0.9V) | I2 | DDR3L | Quarter Rate (Ping-Pong PHY) | Soft Controller | UDIMM | Dual Rank | Any, | 800 | Compatible with minimum frequency part | Up to 72 bits | x4 | SSTL 135 Class -- | On-the-fly | NIOS |  | Y | Y | Final | Refer to timing closure guidelines in database knowledge solution rd06142011_575.
Stratix V GS (Vcc = 0.9V) | I2 | DDR3L | Quarter Rate (Ping-Pong PHY) | Soft Controller | UDIMM | Single Rank | Any, | 800 | Compatible with minimum frequency part | Up to 72 bits | x4 | SSTL 135 Class -- | On-the-fly | NIOS |  | Y | Y | Final | Refer to timing closure guidelines in database knowledge solution rd06142011_575.
Stratix V GS (Vcc = 0.9V) | I2 | DDR3L | Quarter Rate (Ping-Pong PHY) | Soft Controller | RDIMM | Dual Rank | Any, | 800 | Compatible with minimum frequency part | Up to 72 bits | x8 | SSTL 135 Class -- | On-the-fly | NIOS |  | Y | Y | Final | Refer to timing closure guidelines in database knowledge solution rd06142011_575. These are single slot specs, for dual slots specs, you need to enter accurate board delays and ensure timing closure is achieved in Quartus.
Stratix V GS (Vcc = 0.9V) | I2 | DDR3L | Quarter Rate (Ping-Pong PHY) | Soft Controller | RDIMM | Dual Rank | Any, | 800 | Compatible with minimum frequency part | Up to 72 bits | x4 | SSTL 135 Class -- | On-the-fly | NIOS |  | Y | Y | Final | Refer to timing closure guidelines in database knowledge solution rd06142011_575. These are single slot specs, for dual slots specs, you need to enter accurate board delays and ensure timing closure is achieved in Quartus.
Stratix V GS (Vcc = 0.9V) | I2 | DDR3L | Quarter Rate (Ping-Pong PHY) | Soft Controller | RDIMM | Single Rank | Any, | 800 | Compatible with minimum frequency part | Up to 72 bits | x8 | SSTL 135 Class -- | On-the-fly | NIOS |  | Y | Y | Final | Refer to timing closure guidelines in database knowledge solution rd06142011_575.
Stratix V GS (Vcc = 0.9V) | I2 | DDR3L | Quarter Rate (Ping-Pong PHY) | Soft Controller | RDIMM | Single Rank | Any, | 800 | Compatible with minimum frequency part | Up to 72 bits | x4 | SSTL 135 Class -- | On-the-fly | NIOS |  | Y | Y | Final | Refer to timing closure guidelines in database knowledge solution rd06142011_575.
Stratix V GS (Vcc = 0.9V) | I2 | DDR3L | Quarter Rate (Ping-Pong PHY) | Soft Controller | Component | 4 Chip Selects | Any, | 533 | Compatible with minimum frequency part | Up to 72 bits | x8 | SSTL 135 Class -- | On-the-fly | NIOS |  | Y | Y | Final | Refer to timing closure guidelines in database knowledge solution rd06142011_575. Multiple DDR3 SDRAM components must be laid out in a single-rank DDR2 SDRAM DIMM layout format.
Stratix V GS (Vcc = 0.9V) | I2 | DDR3L | Quarter Rate (Ping-Pong PHY) | Soft Controller | Component | 4 Chip Selects | Any, | 533 | Compatible with minimum frequency part | Up to 72 bits | x4 | SSTL 135 Class -- | On-the-fly | NIOS |  | Y | Y | Final | Refer to timing closure guidelines in database knowledge solution rd06142011_575. Multiple DDR3 SDRAM components must be laid out in a single-rank DDR2 SDRAM DIMM layout format.
Stratix V GS (Vcc = 0.9V) | I2 | DDR3L | Quarter Rate (Ping-Pong PHY) | Soft Controller | Component | 2 Chip Selects | Any, | 800 | Compatible with minimum frequency part | Up to 72 bits | x8 | SSTL 135 Class -- | On-the-fly | NIOS |  | Y | Y | Final | Refer to timing closure guidelines in database knowledge solution rd06142011_575. Multiple DDR3 SDRAM components must be laid out in a single-rank DDR2 SDRAM DIMM layout format.
Stratix V GS (Vcc = 0.9V) | I2 | DDR3L | Quarter Rate (Ping-Pong PHY) | Soft Controller | Component | 2 Chip Selects | Any, | 800 | Compatible with minimum frequency part | Up to 72 bits | x4 | SSTL 135 Class -- | On-the-fly | NIOS |  | Y | Y | Final | Refer to timing closure guidelines in database knowledge solution rd06142011_575. Multiple DDR3 SDRAM components must be laid out in a single-rank DDR2 SDRAM DIMM layout format.
Stratix V GS (Vcc = 0.9V) | I2 | DDR3L | Quarter Rate (Ping-Pong PHY) | Soft Controller | Component | 1 Chip Select | Any, | 800 | Compatible with minimum frequency part | Up to 72 bits | x8 | SSTL 135 Class -- | On-the-fly | NIOS |  | Y | Y | Final | Refer to timing closure guidelines in database knowledge solution rd06142011_575.
Stratix V GS (Vcc = 0.9V) | I2 | DDR3L | Quarter Rate (Ping-Pong PHY) | Soft Controller | Component | 1 Chip Select | Any, | 800 | Compatible with minimum frequency part | Up to 72 bits | x4 | SSTL 135 Class -- | On-the-fly | NIOS |  | Y | Y | Final | Refer to timing closure guidelines in database knowledge solution rd06142011_575.
Stratix V GS (Vcc = 0.9V) | I2 | DDR3 | Quarter Rate (Ping-Pong PHY) | Soft Controller | UDIMM | Quad Rank Only Support in 2 slots dual rank format | Any, | 533 | Compatible with minimum frequency part | Up to 72 bits | x8 | SSTL 15 Class I/II | On-the-fly | NIOS |  | Y | Y | Final | Refer to pin placement guidelines in knowledge base solution rd06142011_575. These are dual slots specs, for quad slots specs, you need to enter accurate board delays and ensure timing closure is achieved in Quartus.
Stratix V GS (Vcc = 0.9V) | I2 | DDR3 | Quarter Rate (Ping-Pong PHY) | Soft Controller | UDIMM | Quad Rank Only Support in 2 slots dual rank format | Any, | 533 | Compatible with minimum frequency part | Up to 72 bits | x4 | SSTL 15 Class I/II | On-the-fly | NIOS |  | Y | Y | Final | Refer to pin placement guidelines in knowledge base solution rd06142011_575. These are dual slots specs, for quad slots specs, you need to enter accurate board delays and ensure timing closure is achieved in Quartus.
Stratix V GS (Vcc = 0.9V) | I2 | DDR3 | Quarter Rate (Ping-Pong PHY) | Soft Controller | UDIMM | Dual Rank | Any, | 800 | Compatible with minimum frequency part | Up to 72 bits | x8 | SSTL 15 Class I/II | On-the-fly | NIOS |  | Y | Y | Final | Refer to pin placement guidelines in knowledge base solution rd06142011_575.
Stratix V GS (Vcc = 0.9V) | I2 | DDR3 | Quarter Rate (Ping-Pong PHY) | Soft Controller | UDIMM | Dual Rank | Any, | 533 | Compatible with minimum frequency part | 144 bits | x8 | SSTL 15 Class I/II | On-the-fly | NIOS |  | Y | Y | Final | Refer to pin placement guidelines in knowledge base solution rd06142011_575.
Stratix V GS (Vcc = 0.9V) | I2 | DDR3 | Quarter Rate (Ping-Pong PHY) | Soft Controller | UDIMM | Dual Rank | Any, | 800 | Compatible with minimum frequency part | Up to 72 bits | x4 | SSTL 15 Class I/II | On-the-fly | NIOS |  | Y | Y | Final | Refer to pin placement guidelines in knowledge base solution rd06142011_575.
Stratix V GS (Vcc = 0.9V) | I2 | DDR3 | Quarter Rate (Ping-Pong PHY) | Soft Controller | UDIMM | Single Rank | Any, | 800 | Compatible with minimum frequency part | Up to 72 bits | x8 | SSTL 15 Class I/II | On-the-fly | NIOS |  | Y | Y | Final | Refer to pin placement guidelines in knowledge base solution rd06142011_575.
Stratix V GS (Vcc = 0.9V) | I2 | DDR3 | Quarter Rate (Ping-Pong PHY) | Soft Controller | UDIMM | Single Rank | Any, | 800 | Compatible with minimum frequency part | Up to 72 bits | x4 | SSTL 15 Class I/II | On-the-fly | NIOS |  | Y | Y | Final | Refer to pin placement guidelines in knowledge base solution rd06142011_575.
Stratix V GS (Vcc = 0.9V) | I2 | DDR3 | Quarter Rate (Ping-Pong PHY) | Soft Controller | RDIMM | Dual Rank | Any, | 800 | Compatible with minimum frequency part | Up to 72 bits | x8 | SSTL 15 Class I/II | On-the-fly | NIOS |  | Y | Y | Final | Refer to pin placement guidelines in knowledge base solution rd06142011_575. These are single slot specs, for dual slots specs, you need to enter accurate board delays and ensure timing closure is achieved in Quartus.
Stratix V GS (Vcc = 0.9V) | I2 | DDR3 | Quarter Rate (Ping-Pong PHY) | Soft Controller | RDIMM | Dual Rank | Any, | 800 | Compatible with minimum frequency part | Up to 72 bits | x4 | SSTL 15 Class I/II | On-the-fly | NIOS |  | Y | Y | Final | Refer to pin placement guidelines in knowledge base solution rd06142011_575. These are single slot specs, for dual slots specs, you need to enter accurate board delays and ensure timing closure is achieved in Quartus.
Stratix V GS (Vcc = 0.9V) | I2 | DDR3 | Quarter Rate (Ping-Pong PHY) | Soft Controller | RDIMM | Single Rank | Any, | 800 | Compatible with minimum frequency part | Up to 72 bits | x8 | SSTL 15 Class I/II | On-the-fly | NIOS |  | Y | Y | Final | Refer to pin placement guidelines in knowledge base solution rd06142011_575.
Stratix V GS (Vcc = 0.9V) | I2 | DDR3 | Quarter Rate (Ping-Pong PHY) | Soft Controller | RDIMM | Single Rank | Any, | 800 | Compatible with minimum frequency part | Up to 72 bits | x4 | SSTL 15 Class I/II | On-the-fly | NIOS |  | Y | Y | Final | Refer to pin placement guidelines in knowledge base solution rd06142011_575.
Stratix V GS (Vcc = 0.9V) | I2 | DDR3 | Quarter Rate (Ping-Pong PHY) | Soft Controller | Component | 4 Chip Selects | Any, | 533 | Compatible with minimum frequency part | Up to 72 bits | x8 | SSTL 15 Class I/II | On-the-fly | NIOS |  | Y | Y | Final | Refer to pin placement guidelines in knowledge base solution rd06142011_575. Multiple DDR3 SDRAM components must be laid out in a single-rank DDR2 SDRAM DIMM layout format.
Stratix V GS (Vcc = 0.9V) | I2 | DDR3 | Quarter Rate (Ping-Pong PHY) | Soft Controller | Component | 4 Chip Selects | Any, | 533 | Compatible with minimum frequency part | Up to 72 bits | x4 | SSTL 15 Class I/II | On-the-fly | NIOS |  | Y | Y | Final | Refer to pin placement guidelines in knowledge base solution rd06142011_575. Multiple DDR3 SDRAM components must be laid out in a single-rank DDR2 SDRAM DIMM layout format.
Stratix V GS (Vcc = 0.9V) | I2 | DDR3 | Quarter Rate (Ping-Pong PHY) | Soft Controller | Component | 2 Chip Selects | Any, | 800 | Compatible with minimum frequency part | Up to 72 bits | x8 | SSTL 15 Class I/II | On-the-fly | NIOS |  | Y | Y | Final | Refer to pin placement guidelines in knowledge base solution rd06142011_575. Multiple DDR3 SDRAM components must be laid out in a single-rank DDR2 SDRAM DIMM layout format.
Stratix V GS (Vcc = 0.9V) | I2 | DDR3 | Quarter Rate (Ping-Pong PHY) | Soft Controller | Component | 2 Chip Selects | Any, | 800 | Compatible with minimum frequency part | Up to 72 bits | x4 | SSTL 15 Class I/II | On-the-fly | NIOS |  | Y | Y | Final | Refer to pin placement guidelines in knowledge base solution rd06142011_575. Multiple DDR3 SDRAM components must be laid out in a single-rank DDR2 SDRAM DIMM layout format.
Stratix V GS (Vcc = 0.9V) | I2 | DDR3 | Quarter Rate (Ping-Pong PHY) | Soft Controller | Component | 1 Chip Select | Any, | 800 | Compatible with minimum frequency part | Up to 72 bits | x8 | SSTL 15 Class I/II | On-the-fly | NIOS |  | Y | Y | Final | Refer to pin placement guidelines in knowledge base solution rd06142011_575.
Stratix V GS (Vcc = 0.9V) | I2 | DDR3 | Quarter Rate (Ping-Pong PHY) | Soft Controller | Component | 1 Chip Select | Any, | 800 | Compatible with minimum frequency part | Up to 72 bits | x4 | SSTL 15 Class I/II | On-the-fly | NIOS |  | Y | Y | Final | Refer to pin placement guidelines in knowledge base solution rd06142011_575.
Stratix V GS (Vcc = 0.85V) | C4 | DDR3L | Quarter Rate (Ping-Pong PHY) | Soft Controller | UDIMM | Quad Rank Only Support in 2 slots dual rank format | Any, | 400 | Compatible with minimum frequency part | Up to 72 bits | x8 | SSTL 135 Class -- | On-the-fly | NIOS |  | Y | Y | Final | Refer to timing closure guidelines in database knowledge solution rd06142011_575. These are dual slots specs, for quad slots specs, you need to enter accurate board delays and ensure timing closure is achieved in Quartus.
Stratix V GS (Vcc = 0.85V) | C4 | DDR3L | Quarter Rate (Ping-Pong PHY) | Soft Controller | UDIMM | Quad Rank Only Support in 2 slots dual rank format | Any, | 400 | Compatible with minimum frequency part | Up to 72 bits | x4 | SSTL 135 Class -- | On-the-fly | NIOS |  | Y | Y | Final | Refer to timing closure guidelines in database knowledge solution rd06142011_575. These are dual slots specs, for quad slots specs, you need to enter accurate board delays and ensure timing closure is achieved in Quartus.
Stratix V GS (Vcc = 0.85V) | C4 | DDR3L | Quarter Rate (Ping-Pong PHY) | Soft Controller | UDIMM | Dual Rank | Any, | 400 | Compatible with minimum frequency part | Up to 72 bits | x8 | SSTL 135 Class -- | On-the-fly | NIOS |  | Y | Y | Final | Refer to timing closure guidelines in database knowledge solution rd06142011_575.
Stratix V GS (Vcc = 0.85V) | C4 | DDR3L | Quarter Rate (Ping-Pong PHY) | Soft Controller | UDIMM | Dual Rank | Any, | 400 | Compatible with minimum frequency part | Up to 72 bits | x4 | SSTL 135 Class -- | On-the-fly | NIOS |  | Y | Y | Final | Refer to timing closure guidelines in database knowledge solution rd06142011_575.
Stratix V GS (Vcc = 0.85V) | C4 | DDR3L | Quarter Rate (Ping-Pong PHY) | Soft Controller | UDIMM | Single Rank | Any, | 533 | Compatible with minimum frequency part | Up to 72 bits | x8 | SSTL 135 Class -- | On-the-fly | NIOS |  | Y | Y | Final | Refer to timing closure guidelines in database knowledge solution rd06142011_575.
Stratix V GS (Vcc = 0.85V) | C4 | DDR3L | Quarter Rate (Ping-Pong PHY) | Soft Controller | UDIMM | Single Rank | Any, | 533 | Compatible with minimum frequency part | Up to 72 bits | x4 | SSTL 135 Class -- | On-the-fly | NIOS |  | Y | Y | Final | Refer to timing closure guidelines in database knowledge solution rd06142011_575.
Stratix V GS (Vcc = 0.85V) | C4 | DDR3L | Quarter Rate (Ping-Pong PHY) | Soft Controller | RDIMM | Dual Rank | Any, | 400 | Compatible with minimum frequency part | Up to 72 bits | x8 | SSTL 135 Class -- | On-the-fly | NIOS |  | Y | Y | Final | Refer to timing closure guidelines in database knowledge solution rd06142011_575. These are single slot specs, for dual slots specs, you need to enter accurate board delays and ensure timing closure is achieved in Quartus.
Stratix V GS (Vcc = 0.85V) | C4 | DDR3L | Quarter Rate (Ping-Pong PHY) | Soft Controller | RDIMM | Dual Rank | Any, | 400 | Compatible with minimum frequency part | Up to 72 bits | x4 | SSTL 135 Class -- | On-the-fly | NIOS |  | Y | Y | Final | Refer to timing closure guidelines in database knowledge solution rd06142011_575. These are single slot specs, for dual slots specs, you need to enter accurate board delays and ensure timing closure is achieved in Quartus.
Stratix V GS (Vcc = 0.85V) | C4 | DDR3L | Quarter Rate (Ping-Pong PHY) | Soft Controller | RDIMM | Single Rank | Any, | 533 | Compatible with minimum frequency part | Up to 72 bits | x8 | SSTL 135 Class -- | On-the-fly | NIOS |  | Y | Y | Final | Refer to timing closure guidelines in database knowledge solution rd06142011_575.
Stratix V GS (Vcc = 0.85V) | C4 | DDR3L | Quarter Rate (Ping-Pong PHY) | Soft Controller | RDIMM | Single Rank | Any, | 533 | Compatible with minimum frequency part | Up to 72 bits | x4 | SSTL 135 Class -- | On-the-fly | NIOS |  | Y | Y | Final | Refer to timing closure guidelines in database knowledge solution rd06142011_575.
Stratix V GS (Vcc = 0.85V) | C4 | DDR3L | Quarter Rate (Ping-Pong PHY) | Soft Controller | Component | 4 Chip Selects | Any, | 400 | Compatible with minimum frequency part | Up to 72 bits | x8 | SSTL 135 Class -- | On-the-fly | NIOS |  | Y | Y | Final | Refer to timing closure guidelines in database knowledge solution rd06142011_575. Multiple DDR3 SDRAM components must be laid out in a single-rank DDR2 SDRAM DIMM layout format.
Stratix V GS (Vcc = 0.85V) | C4 | DDR3L | Quarter Rate (Ping-Pong PHY) | Soft Controller | Component | 4 Chip Selects | Any, | 400 | Compatible with minimum frequency part | Up to 72 bits | x4 | SSTL 135 Class -- | On-the-fly | NIOS |  | Y | Y | Final | Refer to timing closure guidelines in database knowledge solution rd06142011_575. Multiple DDR3 SDRAM components must be laid out in a single-rank DDR2 SDRAM DIMM layout format.
Stratix V GS (Vcc = 0.85V) | C4 | DDR3L | Quarter Rate (Ping-Pong PHY) | Soft Controller | Component | 2 Chip Selects | Any, | 400 | Compatible with minimum frequency part | Up to 72 bits | x8 | SSTL 135 Class -- | On-the-fly | NIOS |  | Y | Y | Final | Refer to timing closure guidelines in database knowledge solution rd06142011_575. Multiple DDR3 SDRAM components must be laid out in a single-rank DDR2 SDRAM DIMM layout format.
Stratix V GS (Vcc = 0.85V) | C4 | DDR3L | Quarter Rate (Ping-Pong PHY) | Soft Controller | Component | 2 Chip Selects | Any, | 400 | Compatible with minimum frequency part | Up to 72 bits | x4 | SSTL 135 Class -- | On-the-fly | NIOS |  | Y | Y | Final | Refer to timing closure guidelines in database knowledge solution rd06142011_575. Multiple DDR3 SDRAM components must be laid out in a single-rank DDR2 SDRAM DIMM layout format.
Stratix V GS (Vcc = 0.85V) | C4 | DDR3L | Quarter Rate (Ping-Pong PHY) | Soft Controller | Component | 1 Chip Select | Any, | 533 | Compatible with minimum frequency part | Up to 72 bits | x8 | SSTL 135 Class -- | On-the-fly | NIOS |  | Y | Y | Final | Refer to timing closure guidelines in database knowledge solution rd06142011_575.
Stratix V GS (Vcc = 0.85V) | C4 | DDR3L | Quarter Rate (Ping-Pong PHY) | Soft Controller | Component | 1 Chip Select | Any, | 533 | Compatible with minimum frequency part | Up to 72 bits | x4 | SSTL 135 Class -- | On-the-fly | NIOS |  | Y | Y | Final | Refer to timing closure guidelines in database knowledge solution rd06142011_575.
Stratix V GS (Vcc = 0.85V) | C4 | DDR3 | Quarter Rate (Ping-Pong PHY) | Soft Controller | UDIMM | Quad Rank Only Support in 2 slots dual rank format | Any, | 400 | Compatible with minimum frequency part | Up to 72 bits | x8 | SSTL 15 Class I/II | On-the-fly | NIOS |  | Y | Y | Final | Refer to pin placement guidelines in knowledge base solution rd06142011_575. These are dual slots specs, for quad slots specs, you need to enter accurate board delays and ensure timing closure is achieved in Quartus.
Stratix V GS (Vcc = 0.85V) | C4 | DDR3 | Quarter Rate (Ping-Pong PHY) | Soft Controller | UDIMM | Quad Rank Only Support in 2 slots dual rank format | Any, | 400 | Compatible with minimum frequency part | Up to 72 bits | x4 | SSTL 15 Class I/II | On-the-fly | NIOS |  | Y | Y | Final | Refer to pin placement guidelines in knowledge base solution rd06142011_575. These are dual slots specs, for quad slots specs, you need to enter accurate board delays and ensure timing closure is achieved in Quartus.
Stratix V GS (Vcc = 0.85V) | C4 | DDR3 | Quarter Rate (Ping-Pong PHY) | Soft Controller | UDIMM | Dual Rank | Any, | 400 | Compatible with minimum frequency part | Up to 72 bits | x8 | SSTL 15 Class I/II | On-the-fly | NIOS |  | Y | Y | Final | Refer to pin placement guidelines in knowledge base solution rd06142011_575.
Stratix V GS (Vcc = 0.85V) | C4 | DDR3 | Quarter Rate (Ping-Pong PHY) | Soft Controller | UDIMM | Dual Rank | Any, | 400 | Compatible with minimum frequency part | 144 bits | x8 | SSTL 15 Class I/II | On-the-fly | NIOS |  | Y | Y | Final | Refer to pin placement guidelines in knowledge base solution rd06142011_575.
Stratix V GS (Vcc = 0.85V) | C4 | DDR3 | Quarter Rate (Ping-Pong PHY) | Soft Controller | UDIMM | Dual Rank | Any, | 400 | Compatible with minimum frequency part | Up to 72 bits | x4 | SSTL 15 Class I/II | On-the-fly | NIOS |  | Y | Y | Final | Refer to pin placement guidelines in knowledge base solution rd06142011_575.
Stratix V GS (Vcc = 0.85V) | C4 | DDR3 | Quarter Rate (Ping-Pong PHY) | Soft Controller | UDIMM | Single Rank | Any, | 533 | Compatible with minimum frequency part | Up to 72 bits | x8 | SSTL 15 Class I/II | On-the-fly | NIOS |  | Y | Y | Final | Refer to pin placement guidelines in knowledge base solution rd06142011_575.
Stratix V GS (Vcc = 0.85V) | C4 | DDR3 | Quarter Rate (Ping-Pong PHY) | Soft Controller | UDIMM | Single Rank | Any, | 533 | Compatible with minimum frequency part | Up to 72 bits | x4 | SSTL 15 Class I/II | On-the-fly | NIOS |  | Y | Y | Final | Refer to pin placement guidelines in knowledge base solution rd06142011_575.
Stratix V GS (Vcc = 0.85V) | C4 | DDR3 | Quarter Rate (Ping-Pong PHY) | Soft Controller | RDIMM | Dual Rank | Any, | 400 | Compatible with minimum frequency part | Up to 72 bits | x8 | SSTL 15 Class I/II | On-the-fly | NIOS |  | Y | Y | Final | Refer to pin placement guidelines in knowledge base solution rd06142011_575. These are single slot specs, for dual slots specs, you need to enter accurate board delays and ensure timing closure is achieved in Quartus.
Stratix V GS (Vcc = 0.85V) | C4 | DDR3 | Quarter Rate (Ping-Pong PHY) | Soft Controller | RDIMM | Dual Rank | Any, | 400 | Compatible with minimum frequency part | Up to 72 bits | x4 | SSTL 15 Class I/II | On-the-fly | NIOS |  | Y | Y | Final | Refer to pin placement guidelines in knowledge base solution rd06142011_575. These are single slot specs, for dual slots specs, you need to enter accurate board delays and ensure timing closure is achieved in Quartus.
Stratix V GS (Vcc = 0.85V) | C4 | DDR3 | Quarter Rate (Ping-Pong PHY) | Soft Controller | RDIMM | Single Rank | Any, | 533 | Compatible with minimum frequency part | Up to 72 bits | x8 | SSTL 15 Class I/II | On-the-fly | NIOS |  | Y | Y | Final | Refer to pin placement guidelines in knowledge base solution rd06142011_575.
Stratix V GS (Vcc = 0.85V) | C4 | DDR3 | Quarter Rate (Ping-Pong PHY) | Soft Controller | RDIMM | Single Rank | Any, | 533 | Compatible with minimum frequency part | Up to 72 bits | x4 | SSTL 15 Class I/II | On-the-fly | NIOS |  | Y | Y | Final | Refer to pin placement guidelines in knowledge base solution rd06142011_575.
Stratix V GS (Vcc = 0.85V) | C4 | DDR3 | Quarter Rate (Ping-Pong PHY) | Soft Controller | Component | 4 Chip Selects | Any, | 400 | Compatible with minimum frequency part | Up to 72 bits | x8 | SSTL 15 Class I/II | On-the-fly | NIOS |  | Y | Y | Final | Refer to pin placement guidelines in knowledge base solution rd06142011_575. Multiple DDR3 SDRAM components must be laid out in a single-rank DDR2 SDRAM DIMM layout format.
Stratix V GS (Vcc = 0.85V) | C4 | DDR3 | Quarter Rate (Ping-Pong PHY) | Soft Controller | Component | 4 Chip Selects | Any, | 400 | Compatible with minimum frequency part | Up to 72 bits | x4 | SSTL 15 Class I/II | On-the-fly | NIOS |  | Y | Y | Final | Refer to pin placement guidelines in knowledge base solution rd06142011_575. Multiple DDR3 SDRAM components must be laid out in a single-rank DDR2 SDRAM DIMM layout format.
Stratix V GS (Vcc = 0.85V) | C4 | DDR3 | Quarter Rate (Ping-Pong PHY) | Soft Controller | Component | 2 Chip Selects | Any, | 400 | Compatible with minimum frequency part | Up to 72 bits | x8 | SSTL 15 Class I/II | On-the-fly | NIOS |  | Y | Y | Final | Refer to pin placement guidelines in knowledge base solution rd06142011_575. Multiple DDR3 SDRAM components must be laid out in a single-rank DDR2 SDRAM DIMM layout format.
Stratix V GS (Vcc = 0.85V) | C4 | DDR3 | Quarter Rate (Ping-Pong PHY) | Soft Controller | Component | 2 Chip Selects | Any, | 400 | Compatible with minimum frequency part | Up to 72 bits | x4 | SSTL 15 Class I/II | On-the-fly | NIOS |  | Y | Y | Final | Refer to pin placement guidelines in knowledge base solution rd06142011_575. Multiple DDR3 SDRAM components must be laid out in a single-rank DDR2 SDRAM DIMM layout format.
Stratix V GS (Vcc = 0.85V) | C4 | DDR3 | Quarter Rate (Ping-Pong PHY) | Soft Controller | Component | 1 Chip Select | Any, | 533 | Compatible with minimum frequency part | Up to 72 bits | x8 | SSTL 15 Class I/II | On-the-fly | NIOS |  | Y | Y | Final | Refer to pin placement guidelines in knowledge base solution rd06142011_575.
Stratix V GS (Vcc = 0.85V) | C4 | DDR3 | Quarter Rate (Ping-Pong PHY) | Soft Controller | Component | 1 Chip Select | Any, | 533 | Compatible with minimum frequency part | Up to 72 bits | x4 | SSTL 15 Class I/II | On-the-fly | NIOS |  | Y | Y | Final | Refer to pin placement guidelines in knowledge base solution rd06142011_575.
Stratix V GS (Vcc = 0.85V) | C3 | DDR3L | Quarter Rate (Ping-Pong PHY) | Soft Controller | UDIMM | Quad Rank Only Support in 2 slots dual rank format | Any, | 400 | Compatible with minimum frequency part | Up to 72 bits | x8 | SSTL 135 Class -- | On-the-fly | NIOS |  | Y | Y | Final | Refer to timing closure guidelines in database knowledge solution rd06142011_575. These are dual slots specs, for quad slots specs, you need to enter accurate board delays and ensure timing closure is achieved in Quartus.
Stratix V GS (Vcc = 0.85V) | C3 | DDR3L | Quarter Rate (Ping-Pong PHY) | Soft Controller | UDIMM | Dual Rank | Any, | 667 | Compatible with minimum frequency part | Up to 72 bits | x8 | SSTL 135 Class -- | On-the-fly | NIOS |  | Y | Y | Final | Refer to timing closure guidelines in database knowledge solution rd06142011_575.
Stratix V GS (Vcc = 0.85V) | C3 | DDR3L | Quarter Rate (Ping-Pong PHY) | Soft Controller | UDIMM | Dual Rank | Any, | 667 | Compatible with minimum frequency part | Up to 72 bits | x4 | SSTL 135 Class -- | On-the-fly | NIOS |  | Y | Y | Final | Refer to timing closure guidelines in database knowledge solution rd06142011_575.
Stratix V GS (Vcc = 0.85V) | C3 | DDR3L | Quarter Rate (Ping-Pong PHY) | Soft Controller | UDIMM | Single Rank | Any, | 800 | Compatible with minimum frequency part | Up to 72 bits | x8 | SSTL 135 Class -- | On-the-fly | NIOS |  | Y | Y | Final | Refer to timing closure guidelines in database knowledge solution rd06142011_575.
Stratix V GS (Vcc = 0.85V) | C3 | DDR3L | Quarter Rate (Ping-Pong PHY) | Soft Controller | UDIMM | Single Rank | Any, | 800 | Compatible with minimum frequency part | Up to 72 bits | x4 | SSTL 135 Class -- | On-the-fly | NIOS |  | Y | Y | Final | Refer to timing closure guidelines in database knowledge solution rd06142011_575.
Stratix V GS (Vcc = 0.85V) | C3 | DDR3L | Quarter Rate (Ping-Pong PHY) | Soft Controller | RDIMM | Dual Rank | Any, | 667 | Compatible with minimum frequency part | Up to 72 bits | x8 | SSTL 135 Class -- | On-the-fly | NIOS |  | Y | Y | Final | Refer to timing closure guidelines in database knowledge solution rd06142011_575. These are single slot specs, for dual slots specs, you need to enter accurate board delays and ensure timing closure is achieved in Quartus.
Stratix V GS (Vcc = 0.85V) | C3 | DDR3L | Quarter Rate (Ping-Pong PHY) | Soft Controller | RDIMM | Dual Rank | Any, | 667 | Compatible with minimum frequency part | Up to 72 bits | x4 | SSTL 135 Class -- | On-the-fly | NIOS |  | Y | Y | Final | Refer to timing closure guidelines in database knowledge solution rd06142011_575. These are single slot specs, for dual slots specs, you need to enter accurate board delays and ensure timing closure is achieved in Quartus.
Stratix V GS (Vcc = 0.85V) | C3 | DDR3L | Quarter Rate (Ping-Pong PHY) | Soft Controller | RDIMM | Single Rank | Any, | 800 | Compatible with minimum frequency part | Up to 72 bits | x8 | SSTL 135 Class -- | On-the-fly | NIOS |  | Y | Y | Final | Refer to timing closure guidelines in database knowledge solution rd06142011_575.
Stratix V GS (Vcc = 0.85V) | C3 | DDR3L | Quarter Rate (Ping-Pong PHY) | Soft Controller | RDIMM | Single Rank | Any, | 800 | Compatible with minimum frequency part | Up to 72 bits | x4 | SSTL 135 Class -- | On-the-fly | NIOS |  | Y | Y | Final | Refer to timing closure guidelines in database knowledge solution rd06142011_575.
Stratix V GS (Vcc = 0.85V) | C3 | DDR3L | Quarter Rate (Ping-Pong PHY) | Soft Controller | Component | 4 Chip Selects | Any, | 400 | Compatible with minimum frequency part | Up to 72 bits | x8 | SSTL 135 Class -- | On-the-fly | NIOS |  | Y | Y | Final | Refer to timing closure guidelines in database knowledge solution rd06142011_575. Multiple DDR3 SDRAM components must be laid out in a single-rank DDR2 SDRAM DIMM layout format.
Stratix V GS (Vcc = 0.85V) | C3 | DDR3L | Quarter Rate (Ping-Pong PHY) | Soft Controller | Component | 4 Chip Selects | Any, | 400 | Compatible with minimum frequency part | Up to 72 bits | x4 | SSTL 135 Class -- | On-the-fly | NIOS |  | Y | Y | Final | Refer to timing closure guidelines in database knowledge solution rd06142011_575. Multiple DDR3 SDRAM components must be laid out in a single-rank DDR2 SDRAM DIMM layout format.
Stratix V GS (Vcc = 0.85V) | C3 | DDR3L | Quarter Rate (Ping-Pong PHY) | Soft Controller | Component | 2 Chip Selects | Any, | 667 | Compatible with minimum frequency part | Up to 72 bits | x8 | SSTL 135 Class -- | On-the-fly | NIOS |  | Y | Y | Final | Refer to timing closure guidelines in database knowledge solution rd06142011_575. Multiple DDR3 SDRAM components must be laid out in a single-rank DDR2 SDRAM DIMM layout format.
Stratix V GS (Vcc = 0.85V) | C3 | DDR3L | Quarter Rate (Ping-Pong PHY) | Soft Controller | Component | 2 Chip Selects | Any, | 667 | Compatible with minimum frequency part | Up to 72 bits | x4 | SSTL 135 Class -- | On-the-fly | NIOS |  | Y | Y | Final | Refer to timing closure guidelines in database knowledge solution rd06142011_575. Multiple DDR3 SDRAM components must be laid out in a single-rank DDR2 SDRAM DIMM layout format.
Stratix V GS (Vcc = 0.85V) | C3 | DDR3L | Quarter Rate (Ping-Pong PHY) | Soft Controller | Component | 1 Chip Select | Any, | 800 | Compatible with minimum frequency part | Up to 72 bits | x8 | SSTL 135 Class -- | On-the-fly | NIOS |  | Y | Y | Final | Refer to timing closure guidelines in database knowledge solution rd06142011_575.
Stratix V GS (Vcc = 0.85V) | C3 | DDR3L | Quarter Rate (Ping-Pong PHY) | Soft Controller | Component | 1 Chip Select | Any, | 800 | Compatible with minimum frequency part | Up to 72 bits | x4 | SSTL 135 Class -- | On-the-fly | NIOS |  | Y | Y | Final | Refer to timing closure guidelines in database knowledge solution rd06142011_575.
Stratix V GS (Vcc = 0.85V) | C3 | DDR3 | Quarter Rate (Ping-Pong PHY) | Soft Controller | UDIMM | Quad Rank Only Support in 2 slots dual rank format | Any, | 400 | Compatible with minimum frequency part | Up to 72 bits | x8 | SSTL 15 Class I/II | On-the-fly | NIOS |  | Y | Y | Final | Refer to pin placement guidelines in knowledge base solution rd06142011_575. These are dual slots specs, for quad slots specs, you need to enter accurate board delays and ensure timing closure is achieved in Quartus.
Stratix V GS (Vcc = 0.85V) | C3 | DDR3 | Quarter Rate (Ping-Pong PHY) | Soft Controller | UDIMM | Quad Rank Only Support in 2 slots dual rank format | Any, | 400 | Compatible with minimum frequency part | Up to 72 bits | x4 | SSTL 15 Class I/II | On-the-fly | NIOS |  | Y | Y | Final | Refer to pin placement guidelines in knowledge base solution rd06142011_575. These are dual slots specs, for quad slots specs, you need to enter accurate board delays and ensure timing closure is achieved in Quartus.
Stratix V GS (Vcc = 0.85V) | C3 | DDR3 | Quarter Rate (Ping-Pong PHY) | Soft Controller | UDIMM | Dual Rank | Any, | 667 | Compatible with minimum frequency part | Up to 72 bits | x8 | SSTL 15 Class I/II | On-the-fly | NIOS |  | Y | Y | Final | Refer to pin placement guidelines in knowledge base solution rd06142011_575.
Stratix V GS (Vcc = 0.85V) | C3 | DDR3 | Quarter Rate (Ping-Pong PHY) | Soft Controller | UDIMM | Dual Rank | Any, | 533 | Compatible with minimum frequency part | 144 bits | x8 | SSTL 15 Class I/II | On-the-fly | NIOS |  | Y | Y | Final | Refer to pin placement guidelines in knowledge base solution rd06142011_575.
Stratix V GS (Vcc = 0.85V) | C3 | DDR3 | Quarter Rate (Ping-Pong PHY) | Soft Controller | UDIMM | Dual Rank | Any, | 667 | Compatible with minimum frequency part | Up to 72 bits | x4 | SSTL 15 Class I/II | On-the-fly | NIOS |  | Y | Y | Final | Refer to pin placement guidelines in knowledge base solution rd06142011_575.
Stratix V GS (Vcc = 0.85V) | C3 | DDR3 | Quarter Rate (Ping-Pong PHY) | Soft Controller | UDIMM | Single Rank | Any, | 800 | Compatible with minimum frequency part | Up to 72 bits | x8 | SSTL 15 Class I/II | On-the-fly | NIOS |  | Y | Y | Final | Refer to pin placement guidelines in knowledge base solution rd06142011_575.
Stratix V GS (Vcc = 0.85V) | C3 | DDR3 | Quarter Rate (Ping-Pong PHY) | Soft Controller | UDIMM | Single Rank | Any, | 533 | Compatible with minimum frequency part | 144 bits | x8 | SSTL 15 Class I/II | On-the-fly | NIOS |  | Y | Y | Final | Refer to pin placement guidelines in knowledge base solution rd06142011_575.
Stratix V GS (Vcc = 0.85V) | C3 | DDR3 | Quarter Rate (Ping-Pong PHY) | Soft Controller | UDIMM | Single Rank | Any, | 800 | Compatible with minimum frequency part | Up to 72 bits | x4 | SSTL 15 Class I/II | On-the-fly | NIOS |  | Y | Y | Final | Refer to pin placement guidelines in knowledge base solution rd06142011_575.
Stratix V GS (Vcc = 0.85V) | C3 | DDR3 | Quarter Rate (Ping-Pong PHY) | Soft Controller | RDIMM | Dual Rank | Any, | 667 | Compatible with minimum frequency part | Up to 72 bits | x8 | SSTL 15 Class I/II | On-the-fly | NIOS |  | Y | Y | Final | Refer to pin placement guidelines in knowledge base solution rd06142011_575. These are single slot specs, for dual slots specs, you need to enter accurate board delays and ensure timing closure is achieved in Quartus.
Stratix V GS (Vcc = 0.85V) | C3 | DDR3 | Quarter Rate (Ping-Pong PHY) | Soft Controller | RDIMM | Dual Rank | Any, | 667 | Compatible with minimum frequency part | Up to 72 bits | x4 | SSTL 15 Class I/II | On-the-fly | NIOS |  | Y | Y | Final | Refer to pin placement guidelines in knowledge base solution rd06142011_575. These are single slot specs, for dual slots specs, you need to enter accurate board delays and ensure timing closure is achieved in Quartus.
Stratix V GS (Vcc = 0.85V) | C3 | DDR3 | Quarter Rate (Ping-Pong PHY) | Soft Controller | RDIMM | Single Rank | Any, | 800 | Compatible with minimum frequency part | Up to 72 bits | x8 | SSTL 15 Class I/II | On-the-fly | NIOS |  | Y | Y | Final | Refer to pin placement guidelines in knowledge base solution rd06142011_575.
Stratix V GS (Vcc = 0.85V) | C3 | DDR3 | Quarter Rate (Ping-Pong PHY) | Soft Controller | RDIMM | Single Rank | Any, | 800 | Compatible with minimum frequency part | Up to 72 bits | x4 | SSTL 15 Class I/II | On-the-fly | NIOS |  | Y | Y | Final | Refer to pin placement guidelines in knowledge base solution rd06142011_575.
Stratix V GS (Vcc = 0.85V) | C3 | DDR3 | Quarter Rate (Ping-Pong PHY) | Soft Controller | Component | 4 Chip Selects | Any, | 400 | Compatible with minimum frequency part | Up to 72 bits | x8 | SSTL 15 Class I/II | On-the-fly | NIOS |  | Y | Y | Final | Refer to pin placement guidelines in knowledge base solution rd06142011_575. Multiple DDR3 SDRAM components must be laid out in a single-rank DDR2 SDRAM DIMM layout format.
Stratix V GS (Vcc = 0.85V) | C3 | DDR3 | Quarter Rate (Ping-Pong PHY) | Soft Controller | Component | 4 Chip Selects | Any, | 400 | Compatible with minimum frequency part | Up to 72 bits | x4 | SSTL 15 Class I/II | On-the-fly | NIOS |  | Y | Y | Final | Refer to pin placement guidelines in knowledge base solution rd06142011_575. Multiple DDR3 SDRAM components must be laid out in a single-rank DDR2 SDRAM DIMM layout format.
Stratix V GS (Vcc = 0.85V) | C3 | DDR3 | Quarter Rate (Ping-Pong PHY) | Soft Controller | Component | 2 Chip Selects | Any, | 667 | Compatible with minimum frequency part | Up to 72 bits | x8 | SSTL 15 Class I/II | On-the-fly | NIOS |  | Y | Y | Final | Refer to pin placement guidelines in knowledge base solution rd06142011_575. Multiple DDR3 SDRAM components must be laid out in a single-rank DDR2 SDRAM DIMM layout format.
Stratix V GS (Vcc = 0.85V) | C3 | DDR3 | Quarter Rate (Ping-Pong PHY) | Soft Controller | Component | 2 Chip Selects | Any, | 667 | Compatible with minimum frequency part | Up to 72 bits | x4 | SSTL 15 Class I/II | On-the-fly | NIOS |  | Y | Y | Final | Refer to pin placement guidelines in knowledge base solution rd06142011_575. Multiple DDR3 SDRAM components must be laid out in a single-rank DDR2 SDRAM DIMM layout format.
Stratix V GS (Vcc = 0.85V) | C3 | DDR3 | Quarter Rate (Ping-Pong PHY) | Soft Controller | Component | 1 Chip Select | Any, | 800 | Compatible with minimum frequency part | Up to 72 bits | x8 | SSTL 15 Class I/II | On-the-fly | NIOS |  | Y | Y | Final | Refer to pin placement guidelines in knowledge base solution rd06142011_575.
Stratix V GS (Vcc = 0.85V) | C3 | DDR3 | Quarter Rate (Ping-Pong PHY) | Soft Controller | Component | 1 Chip Select | Any, | 800 | Compatible with minimum frequency part | Up to 72 bits | x4 | SSTL 15 Class I/II | On-the-fly | NIOS |  | Y | Y | Final | Refer to pin placement guidelines in knowledge base solution rd06142011_575.
Stratix V GS (Vcc = 0.9V) | C2 | DDR3L | Quarter Rate (Ping-Pong PHY) | Soft Controller | UDIMM | Quad Rank Only Support in 2 slots dual rank format | Any, | 533 | Compatible with minimum frequency part | Up to 72 bits | x8 | SSTL 135 Class -- | On-the-fly | NIOS |  | Y | Y | Final | Refer to timing closure guidelines in database knowledge solution rd06142011_575. These are dual slots specs, for quad slots specs, you need to enter accurate board delays and ensure timing closure is achieved in Quartus.
Stratix V GS (Vcc = 0.9V) | C2 | DDR3L | Quarter Rate (Ping-Pong PHY) | Soft Controller | UDIMM | Dual Rank | Any, | 800 | Compatible with minimum frequency part | Up to 72 bits | x8 | SSTL 135 Class -- | On-the-fly | NIOS |  | Y | Y | Final | Refer to timing closure guidelines in database knowledge solution rd06142011_575.
Stratix V GS (Vcc = 0.9V) | C2 | DDR3L | Quarter Rate (Ping-Pong PHY) | Soft Controller | UDIMM | Dual Rank | Any, | 800 | Compatible with minimum frequency part | Up to 72 bits | x4 | SSTL 135 Class -- | On-the-fly | NIOS |  | Y | Y | Final | Refer to timing closure guidelines in database knowledge solution rd06142011_575.
Stratix V GS (Vcc = 0.9V) | C2 | DDR3L | Quarter Rate (Ping-Pong PHY) | Soft Controller | RDIMM | Dual Rank | Any, | 800 | Compatible with minimum frequency part | Up to 72 bits | x8 | SSTL 135 Class -- | On-the-fly | NIOS |  | Y | Y | Final | Refer to timing closure guidelines in database knowledge solution rd06142011_575. These are single slot specs, for dual slots specs, you need to enter accurate board delays and ensure timing closure is achieved in Quartus.
Stratix V GS (Vcc = 0.9V) | C2 | DDR3L | Quarter Rate (Ping-Pong PHY) | Soft Controller | RDIMM | Dual Rank | Any, | 800 | Compatible with minimum frequency part | Up to 72 bits | x4 | SSTL 135 Class -- | On-the-fly | NIOS |  | Y | Y | Final | Refer to timing closure guidelines in database knowledge solution rd06142011_575. These are single slot specs, for dual slots specs, you need to enter accurate board delays and ensure timing closure is achieved in Quartus.
Stratix V GS (Vcc = 0.9V) | C2 | DDR3L | Quarter Rate (Ping-Pong PHY) | Soft Controller | RDIMM | Single Rank | Any, | 800 | Compatible with minimum frequency part | Up to 72 bits | x8 | SSTL 135 Class -- | On-the-fly | NIOS |  | Y | Y | Final | Refer to timing closure guidelines in database knowledge solution rd06142011_575.
Stratix V GS (Vcc = 0.9V) | C2 | DDR3L | Quarter Rate (Ping-Pong PHY) | Soft Controller | RDIMM | Single Rank | Any, | 800 | Compatible with minimum frequency part | Up to 72 bits | x4 | SSTL 135 Class -- | On-the-fly | NIOS |  | Y | Y | Final | Refer to timing closure guidelines in database knowledge solution rd06142011_575.
Stratix V GS (Vcc = 0.9V) | C2 | DDR3L | Quarter Rate (Ping-Pong PHY) | Soft Controller | Component | 4 Chip Selects | Any, | 533 | Compatible with minimum frequency part | Up to 72 bits | x8 | SSTL 135 Class -- | On-the-fly | NIOS |  | Y | Y | Final | Refer to timing closure guidelines in database knowledge solution rd06142011_575. Multiple DDR3 SDRAM components must be laid out in a single-rank DDR2 SDRAM DIMM layout format.
Stratix V GS (Vcc = 0.9V) | C2 | DDR3L | Quarter Rate (Ping-Pong PHY) | Soft Controller | Component | 4 Chip Selects | Any, | 533 | Compatible with minimum frequency part | Up to 72 bits | x4 | SSTL 135 Class -- | On-the-fly | NIOS |  | Y | Y | Final | Refer to timing closure guidelines in database knowledge solution rd06142011_575. Multiple DDR3 SDRAM components must be laid out in a single-rank DDR2 SDRAM DIMM layout format.
Stratix V GS (Vcc = 0.9V) | C2 | DDR3L | Quarter Rate (Ping-Pong PHY) | Soft Controller | Component | 2 Chip Selects | Any, | 800 | Compatible with minimum frequency part | Up to 72 bits | x8 | SSTL 135 Class -- | On-the-fly | NIOS |  | Y | Y | Final | Refer to timing closure guidelines in database knowledge solution rd06142011_575. Multiple DDR3 SDRAM components must be laid out in a single-rank DDR2 SDRAM DIMM layout format.
Stratix V GS (Vcc = 0.9V) | C2 | DDR3L | Quarter Rate (Ping-Pong PHY) | Soft Controller | Component | 2 Chip Selects | Any, | 800 | Compatible with minimum frequency part | Up to 72 bits | x4 | SSTL 135 Class -- | On-the-fly | NIOS |  | Y | Y | Final | Refer to timing closure guidelines in database knowledge solution rd06142011_575. Multiple DDR3 SDRAM components must be laid out in a single-rank DDR2 SDRAM DIMM layout format.
Stratix V GS (Vcc = 0.9V) | C2 | DDR3 | Quarter Rate (Ping-Pong PHY) | Soft Controller | UDIMM | Quad Rank Only Support in 2 slots dual rank format | Any, | 533 | Compatible with minimum frequency part | Up to 72 bits | x8 | SSTL 15 Class I/II | On-the-fly | NIOS |  | Y | Y | Final | Refer to pin placement guidelines in knowledge base solution rd06142011_575. These are dual slots specs, for quad slots specs, you need to enter accurate board delays and ensure timing closure is achieved in Quartus.
Stratix V GS (Vcc = 0.9V) | C2 | DDR3 | Quarter Rate (Ping-Pong PHY) | Soft Controller | UDIMM | Quad Rank Only Support in 2 slots dual rank format | Any, | 533 | Compatible with minimum frequency part | Up to 72 bits | x4 | SSTL 15 Class I/II | On-the-fly | NIOS |  | Y | Y | Final | Refer to pin placement guidelines in knowledge base solution rd06142011_575. These are dual slots specs, for quad slots specs, you need to enter accurate board delays and ensure timing closure is achieved in Quartus.
Stratix V GS (Vcc = 0.9V) | C2 | DDR3 | Quarter Rate (Ping-Pong PHY) | Soft Controller | UDIMM | Dual Rank | Any, | 800 | Compatible with minimum frequency part | Up to 72 bits | x8 | SSTL 15 Class I/II | On-the-fly | NIOS |  | Y | Y | Final | Refer to pin placement guidelines in knowledge base solution rd06142011_575.
Stratix V GS (Vcc = 0.9V) | C2 | DDR3 | Quarter Rate (Ping-Pong PHY) | Soft Controller | UDIMM | Dual Rank | Any, | 533 | Compatible with minimum frequency part | 144 bits | x8 | SSTL 15 Class I/II | On-the-fly | NIOS |  | Y | Y | Final | Refer to pin placement guidelines in knowledge base solution rd06142011_575.
Stratix V GS (Vcc = 0.9V) | C2 | DDR3 | Quarter Rate (Ping-Pong PHY) | Soft Controller | UDIMM | Dual Rank | Any, | 800 | Compatible with minimum frequency part | Up to 72 bits | x4 | SSTL 15 Class I/II | On-the-fly | NIOS |  | Y | Y | Final | Refer to pin placement guidelines in knowledge base solution rd06142011_575.
Stratix V GS (Vcc = 0.9V) | C2 | DDR3 | Quarter Rate (Ping-Pong PHY) | Soft Controller | UDIMM | Single Rank | Any, | 533 | Compatible with minimum frequency part | 144 bits | x8 | SSTL 15 Class I/II | On-the-fly | NIOS |  | Y | Y | Final | Refer to pin placement guidelines in knowledge base solution rd06142011_575.
Stratix V GS (Vcc = 0.9V) | C2 | DDR3 | Quarter Rate (Ping-Pong PHY) | Soft Controller | RDIMM | Dual Rank | Any, | 800 | Compatible with minimum frequency part | Up to 72 bits | x8 | SSTL 15 Class I/II | On-the-fly | NIOS |  | Y | Y | Final | Refer to pin placement guidelines in knowledge base solution rd06142011_575. These are single slot specs, for dual slots specs, you need to enter accurate board delays and ensure timing closure is achieved in Quartus.
Stratix V GS (Vcc = 0.9V) | C2 | DDR3 | Quarter Rate (Ping-Pong PHY) | Soft Controller | RDIMM | Dual Rank | Any, | 800 | Compatible with minimum frequency part | Up to 72 bits | x4 | SSTL 15 Class I/II | On-the-fly | NIOS |  | Y | Y | Final | Refer to pin placement guidelines in knowledge base solution rd06142011_575. These are single slot specs, for dual slots specs, you need to enter accurate board delays and ensure timing closure is achieved in Quartus.
Stratix V GS (Vcc = 0.9V) | C2 | DDR3 | Quarter Rate (Ping-Pong PHY) | Soft Controller | RDIMM | Single Rank | Any, | 800 | Compatible with minimum frequency part | Up to 72 bits | x8 | SSTL 15 Class I/II | On-the-fly | NIOS |  | Y | Y | Final | Refer to pin placement guidelines in knowledge base solution rd06142011_575.
Stratix V GS (Vcc = 0.9V) | C2 | DDR3 | Quarter Rate (Ping-Pong PHY) | Soft Controller | RDIMM | Single Rank | Any, | 800 | Compatible with minimum frequency part | Up to 72 bits | x4 | SSTL 15 Class I/II | On-the-fly | NIOS |  | Y | Y | Final | Refer to pin placement guidelines in knowledge base solution rd06142011_575.
Stratix V GS (Vcc = 0.9V) | C2 | DDR3 | Quarter Rate (Ping-Pong PHY) | Soft Controller | Component | 4 Chip Selects | Any, | 533 | Compatible with minimum frequency part | Up to 72 bits | x8 | SSTL 15 Class I/II | On-the-fly | NIOS |  | Y | Y | Final | Refer to pin placement guidelines in knowledge base solution rd06142011_575. Multiple DDR3 SDRAM components must be laid out in a single-rank DDR2 SDRAM DIMM layout format.
Stratix V GS (Vcc = 0.9V) | C2 | DDR3 | Quarter Rate (Ping-Pong PHY) | Soft Controller | Component | 4 Chip Selects | Any, | 533 | Compatible with minimum frequency part | Up to 72 bits | x4 | SSTL 15 Class I/II | On-the-fly | NIOS |  | Y | Y | Final | Refer to pin placement guidelines in knowledge base solution rd06142011_575. Multiple DDR3 SDRAM components must be laid out in a single-rank DDR2 SDRAM DIMM layout format.
Stratix V GS (Vcc = 0.9V) | C2 | DDR3 | Quarter Rate (Ping-Pong PHY) | Soft Controller | Component | 2 Chip Selects | Any, | 800 | Compatible with minimum frequency part | Up to 72 bits | x8 | SSTL 15 Class I/II | On-the-fly | NIOS |  | Y | Y | Final | Refer to pin placement guidelines in knowledge base solution rd06142011_575. Multiple DDR3 SDRAM components must be laid out in a single-rank DDR2 SDRAM DIMM layout format.
Stratix V GS (Vcc = 0.9V) | C2 | DDR3 | Quarter Rate (Ping-Pong PHY) | Soft Controller | Component | 2 Chip Selects | Any, | 800 | Compatible with minimum frequency part | Up to 72 bits | x4 | SSTL 15 Class I/II | On-the-fly | NIOS |  | Y | Y | Final | Refer to pin placement guidelines in knowledge base solution rd06142011_575. Multiple DDR3 SDRAM components must be laid out in a single-rank DDR2 SDRAM DIMM layout format.
Stratix V GS (Vcc = 0.9V) | C1 | DDR3L | Quarter Rate (Ping-Pong PHY) | Soft Controller | UDIMM | Quad Rank Only Support in 2 slots dual rank format | Any, | 533 | Compatible with minimum frequency part | Up to 72 bits | x8 | SSTL 135 Class -- | On-the-fly | NIOS |  | Y | Y | Final | Refer to timing closure guidelines in database knowledge solution rd06142011_575. These are dual slots specs, for quad slots specs, you need to enter accurate board delays and ensure timing closure is achieved in Quartus.
Stratix V GS (Vcc = 0.9V) | C1 | DDR3L | Quarter Rate (Ping-Pong PHY) | Soft Controller | UDIMM | Quad Rank Only Support in 2 slots dual rank format | Any, | 533 | Compatible with minimum frequency part | Up to 72 bits | x4 | SSTL 135 Class -- | On-the-fly | NIOS |  | Y | Y | Final | Refer to timing closure guidelines in database knowledge solution rd06142011_575. These are dual slots specs, for quad slots specs, you need to enter accurate board delays and ensure timing closure is achieved in Quartus.
Stratix V GS (Vcc = 0.9V) | C1 | DDR3L | Quarter Rate (Ping-Pong PHY) | Soft Controller | UDIMM | Dual Rank | Any, | 800 | Compatible with minimum frequency part | Up to 72 bits | x8 | SSTL 135 Class -- | On-the-fly | NIOS |  | Y | Y | Final | Refer to timing closure guidelines in database knowledge solution rd06142011_575.
Stratix V GS (Vcc = 0.9V) | C1 | DDR3L | Quarter Rate (Ping-Pong PHY) | Soft Controller | UDIMM | Dual Rank | Any, | 800 | Compatible with minimum frequency part | Up to 72 bits | x4 | SSTL 135 Class -- | On-the-fly | NIOS |  | Y | Y | Final | Refer to timing closure guidelines in database knowledge solution rd06142011_575.
Stratix V GS (Vcc = 0.9V) | C1 | DDR3L | Quarter Rate (Ping-Pong PHY) | Soft Controller | RDIMM | Dual Rank | Any, | 800 | Compatible with minimum frequency part | Up to 72 bits | x8 | SSTL 135 Class -- | On-the-fly | NIOS |  | Y | Y | Final | Refer to timing closure guidelines in database knowledge solution rd06142011_575. These are single slot specs, for dual slots specs, you need to enter accurate board delays and ensure timing closure is achieved in Quartus.
Stratix V GS (Vcc = 0.9V) | C1 | DDR3L | Quarter Rate (Ping-Pong PHY) | Soft Controller | RDIMM | Dual Rank | Any, | 800 | Compatible with minimum frequency part | Up to 72 bits | x4 | SSTL 135 Class -- | On-the-fly | NIOS |  | Y | Y | Final | Refer to timing closure guidelines in database knowledge solution rd06142011_575. These are single slot specs, for dual slots specs, you need to enter accurate board delays and ensure timing closure is achieved in Quartus.
Stratix V GS (Vcc = 0.9V) | C1 | DDR3L | Quarter Rate (Ping-Pong PHY) | Soft Controller | RDIMM | Single Rank | Any, | 800 | Compatible with minimum frequency part | Up to 72 bits | x8 | SSTL 135 Class -- | On-the-fly | NIOS |  | Y | Y | Final | Refer to timing closure guidelines in database knowledge solution rd06142011_575.
Stratix V GS (Vcc = 0.9V) | C1 | DDR3L | Quarter Rate (Ping-Pong PHY) | Soft Controller | RDIMM | Single Rank | Any, | 800 | Compatible with minimum frequency part | Up to 72 bits | x4 | SSTL 135 Class -- | On-the-fly | NIOS |  | Y | Y | Final | Refer to timing closure guidelines in database knowledge solution rd06142011_575.
Stratix V GS (Vcc = 0.9V) | C1 | DDR3L | Quarter Rate (Ping-Pong PHY) | Soft Controller | Component | 4 Chip Selects | Any, | 533 | Compatible with minimum frequency part | Up to 72 bits | x8 | SSTL 135 Class -- | On-the-fly | NIOS |  | Y | Y | Final | Refer to timing closure guidelines in database knowledge solution rd06142011_575. Multiple DDR3 SDRAM components must be laid out in a single-rank DDR2 SDRAM DIMM layout format.
Stratix V GS (Vcc = 0.9V) | C1 | DDR3L | Quarter Rate (Ping-Pong PHY) | Soft Controller | Component | 4 Chip Selects | Any, | 533 | Compatible with minimum frequency part | Up to 72 bits | x4 | SSTL 135 Class -- | On-the-fly | NIOS |  | Y | Y | Final | Refer to timing closure guidelines in database knowledge solution rd06142011_575. Multiple DDR3 SDRAM components must be laid out in a single-rank DDR2 SDRAM DIMM layout format.
Stratix V GS (Vcc = 0.9V) | C1 | DDR3L | Quarter Rate (Ping-Pong PHY) | Soft Controller | Component | 2 Chip Selects | Any, | 800 | Compatible with minimum frequency part | Up to 72 bits | x8 | SSTL 135 Class -- | On-the-fly | NIOS |  | Y | Y | Final | Refer to timing closure guidelines in database knowledge solution rd06142011_575. Multiple DDR3 SDRAM components must be laid out in a single-rank DDR2 SDRAM DIMM layout format.
Stratix V GS (Vcc = 0.9V) | C1 | DDR3L | Quarter Rate (Ping-Pong PHY) | Soft Controller | Component | 2 Chip Selects | Any, | 800 | Compatible with minimum frequency part | Up to 72 bits | x4 | SSTL 135 Class -- | On-the-fly | NIOS |  | Y | Y | Final | Refer to timing closure guidelines in database knowledge solution rd06142011_575. Multiple DDR3 SDRAM components must be laid out in a single-rank DDR2 SDRAM DIMM layout format.
Stratix V GS (Vcc = 0.9V) | C1 | DDR3 | Quarter Rate (Ping-Pong PHY) | Soft Controller | UDIMM | Quad Rank Only Support in 2 slots dual rank format | Any, | 533 | Compatible with minimum frequency part | Up to 72 bits | x8 | SSTL 15 Class I/II | On-the-fly | NIOS |  | Y | Y | Final | Refer to pin placement guidelines in knowledge base solution rd06142011_575. These are dual slots specs, for quad slots specs, you need to enter accurate board delays and ensure timing closure is achieved in Quartus.
Stratix V GS (Vcc = 0.9V) | C1 | DDR3 | Quarter Rate (Ping-Pong PHY) | Soft Controller | UDIMM | Quad Rank Only Support in 2 slots dual rank format | Any, | 533 | Compatible with minimum frequency part | Up to 72 bits | x4 | SSTL 15 Class I/II | On-the-fly | NIOS |  | Y | Y | Final | Refer to pin placement guidelines in knowledge base solution rd06142011_575. These are dual slots specs, for quad slots specs, you need to enter accurate board delays and ensure timing closure is achieved in Quartus.
Stratix V GS (Vcc = 0.9V) | C1 | DDR3 | Quarter Rate (Ping-Pong PHY) | Soft Controller | UDIMM | Dual Rank | Any, | 800 | Compatible with minimum frequency part | Up to 72 bits | x8 | SSTL 15 Class I/II | On-the-fly | NIOS |  | Y | Y | Final | Refer to pin placement guidelines in knowledge base solution rd06142011_575.
Stratix V GS (Vcc = 0.9V) | C1 | DDR3 | Quarter Rate (Ping-Pong PHY) | Soft Controller | UDIMM | Dual Rank | Any, | 533 | Compatible with minimum frequency part | 144 bits | x8 | SSTL 15 Class I/II | On-the-fly | NIOS |  | Y | Y | Final | Refer to pin placement guidelines in knowledge base solution rd06142011_575.
Stratix V GS (Vcc = 0.9V) | C1 | DDR3 | Quarter Rate (Ping-Pong PHY) | Soft Controller | UDIMM | Dual Rank | Any, | 800 | Compatible with minimum frequency part | Up to 72 bits | x4 | SSTL 15 Class I/II | On-the-fly | NIOS |  | Y | Y | Final | Refer to pin placement guidelines in knowledge base solution rd06142011_575.
Stratix V GS (Vcc = 0.9V) | C1 | DDR3 | Quarter Rate (Ping-Pong PHY) | Soft Controller | UDIMM | Single Rank | Any, | 533 | Compatible with minimum frequency part | 144 bits | x8 | SSTL 15 Class I/II | On-the-fly | NIOS |  | Y | Y | Final | Refer to pin placement guidelines in knowledge base solution rd06142011_575.
Stratix V GS (Vcc = 0.9V) | C1 | DDR3 | Quarter Rate (Ping-Pong PHY) | Soft Controller | RDIMM | Dual Rank | Any, | 800 | Compatible with minimum frequency part | Up to 72 bits | x8 | SSTL 15 Class I/II | On-the-fly | NIOS |  | Y | Y | Final | Refer to pin placement guidelines in knowledge base solution rd06142011_575. These are single slot specs, for dual slots specs, you need to enter accurate board delays and ensure timing closure is achieved in Quartus.
Stratix V GS (Vcc = 0.9V) | C1 | DDR3 | Quarter Rate (Ping-Pong PHY) | Soft Controller | RDIMM | Dual Rank | Any, | 800 | Compatible with minimum frequency part | Up to 72 bits | x4 | SSTL 15 Class I/II | On-the-fly | NIOS |  | Y | Y | Final | Refer to pin placement guidelines in knowledge base solution rd06142011_575. These are single slot specs, for dual slots specs, you need to enter accurate board delays and ensure timing closure is achieved in Quartus.
Stratix V GS (Vcc = 0.9V) | C1 | DDR3 | Quarter Rate (Ping-Pong PHY) | Soft Controller | RDIMM | Single Rank | Any, | 800 | Compatible with minimum frequency part | Up to 72 bits | x8 | SSTL 15 Class I/II | On-the-fly | NIOS |  | Y | Y | Final | Refer to pin placement guidelines in knowledge base solution rd06142011_575.
Stratix V GS (Vcc = 0.9V) | C1 | DDR3 | Quarter Rate (Ping-Pong PHY) | Soft Controller | RDIMM | Single Rank | Any, | 800 | Compatible with minimum frequency part | Up to 72 bits | x4 | SSTL 15 Class I/II | On-the-fly | NIOS |  | Y | Y | Final | Refer to pin placement guidelines in knowledge base solution rd06142011_575.
Stratix V GS (Vcc = 0.9V) | C1 | DDR3 | Quarter Rate (Ping-Pong PHY) | Soft Controller | Component | 4 Chip Selects | Any, | 533 | Compatible with minimum frequency part | Up to 72 bits | x8 | SSTL 15 Class I/II | On-the-fly | NIOS |  | Y | Y | Final | Refer to pin placement guidelines in knowledge base solution rd06142011_575. Multiple DDR3 SDRAM components must be laid out in a single-rank DDR2 SDRAM DIMM layout format.
Stratix V GS (Vcc = 0.9V) | C1 | DDR3 | Quarter Rate (Ping-Pong PHY) | Soft Controller | Component | 4 Chip Selects | Any, | 533 | Compatible with minimum frequency part | Up to 72 bits | x4 | SSTL 15 Class I/II | On-the-fly | NIOS |  | Y | Y | Final | Refer to pin placement guidelines in knowledge base solution rd06142011_575. Multiple DDR3 SDRAM components must be laid out in a single-rank DDR2 SDRAM DIMM layout format.
Stratix V GS (Vcc = 0.9V) | C1 | DDR3 | Quarter Rate (Ping-Pong PHY) | Soft Controller | Component | 2 Chip Selects | Any, | 800 | Compatible with minimum frequency part | Up to 72 bits | x8 | SSTL 15 Class I/II | On-the-fly | NIOS |  | Y | Y | Final | Refer to pin placement guidelines in knowledge base solution rd06142011_575. Multiple DDR3 SDRAM components must be laid out in a single-rank DDR2 SDRAM DIMM layout format.
Stratix V GS (Vcc = 0.9V) | C1 | DDR3 | Quarter Rate (Ping-Pong PHY) | Soft Controller | Component | 2 Chip Selects | Any, | 800 | Compatible with minimum frequency part | Up to 72 bits | x4 | SSTL 15 Class I/II | On-the-fly | NIOS |  | Y | Y | Final | Refer to pin placement guidelines in knowledge base solution rd06142011_575. Multiple DDR3 SDRAM components must be laid out in a single-rank DDR2 SDRAM DIMM layout format.
Stratix V GS (Vcc = 0.85V) | I4 | RLDRAMII (Common I/O) | Half Rate (non Ping-Pong PHY) | Soft Controller | Component | 1 Chip Select | Row, Wraparound, | 300 | Compatible with minimum frequency part | Up to 9 bits | x9 | HSTL 15 Class I | 8 | RTL |  |  | Y | Final | No multiplexed addressing support, no dynamic read latency support, no separate I/O support, and no multicast write support.
Stratix V GS (Vcc = 0.85V) | I4 | RLDRAMII (Common I/O) | Half Rate (non Ping-Pong PHY) | Soft Controller | Component | 1 Chip Select | Row, Wraparound, | 300 | Compatible with minimum frequency part | Up to 9 bits | x9 | HSTL 15 Class I | 4 | RTL |  |  | Y | Final | No multiplexed addressing support, no dynamic read latency support, no separate I/O support, and no multicast write support.
Stratix V GS (Vcc = 0.85V) | I4 | RLDRAMII (Common I/O) | Half Rate (non Ping-Pong PHY) | Soft Controller | Component | 1 Chip Select | Column, Row, Wraparound, | 300 | Compatible with minimum frequency part | Up to 9 bits | x9 | HSTL 18 Class I/II | 8 | RTL |  |  | Y | Final | No multiplexed addressing support, no dynamic read latency support, no separate I/O support, and no multicast write support.
Stratix V GS (Vcc = 0.85V) | I4 | RLDRAMII (Common I/O) | Half Rate (non Ping-Pong PHY) | Soft Controller | Component | 1 Chip Select | Column, Row, Wraparound, | 300 | Compatible with minimum frequency part | Up to 9 bits | x9 | HSTL 18 Class I/II | 4 | RTL |  |  | Y | Final | No multiplexed addressing support, no dynamic read latency support, no separate I/O support, and no multicast write support.
Stratix V GS (Vcc = 0.85V) | I4 | RLDRAMII (Common I/O) | Half Rate (non Ping-Pong PHY) | Soft Controller | Component | 1 Chip Select | Column, | 300 | Compatible with minimum frequency part | Up to 9 bits | x9 | HSTL 15 Class I/II | 8 | RTL |  |  | Y | Final | No multiplexed addressing support, no dynamic read latency support, no separate I/O support, and no multicast write support.
Stratix V GS (Vcc = 0.85V) | I4 | RLDRAMII (Common I/O) | Half Rate (non Ping-Pong PHY) | Soft Controller | Component | 1 Chip Select | Column, | 300 | Compatible with minimum frequency part | Up to 9 bits | x9 | HSTL 15 Class I/II | 4 | RTL |  |  | Y | Final | No multiplexed addressing support, no dynamic read latency support, no separate I/O support, and no multicast write support.
Stratix V GS (Vcc = 0.85V) | I4 | RLDRAMII (Common I/O) | Half Rate (non Ping-Pong PHY) | Soft Controller | Component | 1 Chip Select | Row, Wraparound, | 300 | Compatible with minimum frequency part | Up to 18 bits | x9 | HSTL 15 Class I | 8 | RTL |  |  | Y | Final | No multiplexed addressing support, no dynamic read latency support, no separate I/O support, and no multicast write support.
Stratix V GS (Vcc = 0.85V) | I4 | RLDRAMII (Common I/O) | Half Rate (non Ping-Pong PHY) | Soft Controller | Component | 1 Chip Select | Row, Wraparound, | 300 | Compatible with minimum frequency part | Up to 18 bits | x9 | HSTL 15 Class I | 4 | RTL |  |  | Y | Final | No multiplexed addressing support, no dynamic read latency support, no separate I/O support, and no multicast write support.
Stratix V GS (Vcc = 0.85V) | I4 | RLDRAMII (Common I/O) | Half Rate (non Ping-Pong PHY) | Soft Controller | Component | 1 Chip Select | Column, Row, Wraparound, | 300 | Compatible with minimum frequency part | Up to 18 bits | x9 | HSTL 18 Class I/II | 8 | RTL |  |  | Y | Final | No multiplexed addressing support, no dynamic read latency support, no separate I/O support, and no multicast write support.
Stratix V GS (Vcc = 0.85V) | I4 | RLDRAMII (Common I/O) | Half Rate (non Ping-Pong PHY) | Soft Controller | Component | 1 Chip Select | Column, Row, Wraparound, | 300 | Compatible with minimum frequency part | Up to 18 bits | x9 | HSTL 18 Class I/II | 4 | RTL |  |  | Y | Final | No multiplexed addressing support, no dynamic read latency support, no separate I/O support, and no multicast write support.
Stratix V GS (Vcc = 0.85V) | I4 | RLDRAMII (Common I/O) | Half Rate (non Ping-Pong PHY) | Soft Controller | Component | 1 Chip Select | Column, | 300 | Compatible with minimum frequency part | Up to 18 bits | x9 | HSTL 15 Class I/II | 8 | RTL |  |  | Y | Final | No multiplexed addressing support, no dynamic read latency support, no separate I/O support, and no multicast write support.
Stratix V GS (Vcc = 0.85V) | I4 | RLDRAMII (Common I/O) | Half Rate (non Ping-Pong PHY) | Soft Controller | Component | 1 Chip Select | Column, | 300 | Compatible with minimum frequency part | Up to 18 bits | x9 | HSTL 15 Class I/II | 4 | RTL |  |  | Y | Final | No multiplexed addressing support, no dynamic read latency support, no separate I/O support, and no multicast write support.
Stratix V GS (Vcc = 0.85V) | I4 | RLDRAMII (Common I/O) | Half Rate (non Ping-Pong PHY) | Soft Controller | Component | 1 Chip Select | Row, Wraparound, | 300 | Compatible with minimum frequency part | Up to 72 bits | x36 | HSTL 15 Class I | 8 | RTL |  |  | Y | Final | No multiplexed addressing support, no dynamic read latency support, no separate I/O support, and no multicast write support.
Stratix V GS (Vcc = 0.85V) | I4 | RLDRAMII (Common I/O) | Half Rate (non Ping-Pong PHY) | Soft Controller | Component | 1 Chip Select | Row, Wraparound, | 300 | Compatible with minimum frequency part | Up to 72 bits | x36 | HSTL 15 Class I | 4 | RTL |  |  | Y | Final | No multiplexed addressing support, no dynamic read latency support, no separate I/O support, and no multicast write support.
Stratix V GS (Vcc = 0.85V) | I4 | RLDRAMII (Common I/O) | Half Rate (non Ping-Pong PHY) | Soft Controller | Component | 1 Chip Select | Column, Row, Wraparound, | 300 | Compatible with minimum frequency part | Up to 72 bits | x36 | HSTL 18 Class I/II | 8 | RTL |  |  | Y | Final | No multiplexed addressing support, no dynamic read latency support, no separate I/O support, and no multicast write support.
Stratix V GS (Vcc = 0.85V) | I4 | RLDRAMII (Common I/O) | Half Rate (non Ping-Pong PHY) | Soft Controller | Component | 1 Chip Select | Column, Row, Wraparound, | 300 | Compatible with minimum frequency part | Up to 72 bits | x36 | HSTL 18 Class I/II | 4 | RTL |  |  | Y | Final | No multiplexed addressing support, no dynamic read latency support, no separate I/O support, and no multicast write support.
Stratix V GS (Vcc = 0.85V) | I4 | RLDRAMII (Common I/O) | Half Rate (non Ping-Pong PHY) | Soft Controller | Component | 1 Chip Select | Column, | 300 | Compatible with minimum frequency part | Up to 72 bits | x36 | HSTL 15 Class I/II | 8 | RTL |  |  | Y | Final | No multiplexed addressing support, no dynamic read latency support, no separate I/O support, and no multicast write support.
Stratix V GS (Vcc = 0.85V) | I4 | RLDRAMII (Common I/O) | Half Rate (non Ping-Pong PHY) | Soft Controller | Component | 1 Chip Select | Column, | 300 | Compatible with minimum frequency part | Up to 72 bits | x36 | HSTL 15 Class I/II | 4 | RTL |  |  | Y | Final | No multiplexed addressing support, no dynamic read latency support, no separate I/O support, and no multicast write support.
Stratix V GS (Vcc = 0.85V) | I4 | RLDRAMII (Common I/O) | Half Rate (non Ping-Pong PHY) | Soft Controller | Component | 1 Chip Select | Row, Wraparound, | 300 | Compatible with minimum frequency part | Up to 36 bits | x36 | HSTL 15 Class I | 8 | RTL |  |  | Y | Final | No multiplexed addressing support, no dynamic read latency support, no separate I/O support, and no multicast write support.
Stratix V GS (Vcc = 0.85V) | I4 | RLDRAMII (Common I/O) | Half Rate (non Ping-Pong PHY) | Soft Controller | Component | 1 Chip Select | Row, Wraparound, | 300 | Compatible with minimum frequency part | Up to 36 bits | x36 | HSTL 15 Class I | 4 | RTL |  |  | Y | Final | No multiplexed addressing support, no dynamic read latency support, no separate I/O support, and no multicast write support.
Stratix V GS (Vcc = 0.85V) | I4 | RLDRAMII (Common I/O) | Half Rate (non Ping-Pong PHY) | Soft Controller | Component | 1 Chip Select | Column, Row, Wraparound, | 300 | Compatible with minimum frequency part | Up to 36 bits | x36 | HSTL 18 Class I/II | 8 | RTL |  |  | Y | Final | No multiplexed addressing support, no dynamic read latency support, no separate I/O support, and no multicast write support.
Stratix V GS (Vcc = 0.85V) | I4 | RLDRAMII (Common I/O) | Half Rate (non Ping-Pong PHY) | Soft Controller | Component | 1 Chip Select | Column, Row, Wraparound, | 300 | Compatible with minimum frequency part | Up to 36 bits | x36 | HSTL 18 Class I/II | 4 | RTL |  |  | Y | Final | No multiplexed addressing support, no dynamic read latency support, no separate I/O support, and no multicast write support.
Stratix V GS (Vcc = 0.85V) | I4 | RLDRAMII (Common I/O) | Half Rate (non Ping-Pong PHY) | Soft Controller | Component | 1 Chip Select | Column, | 300 | Compatible with minimum frequency part | Up to 36 bits | x36 | HSTL 15 Class I/II | 8 | RTL |  |  | Y | Final | No multiplexed addressing support, no dynamic read latency support, no separate I/O support, and no multicast write support.
Stratix V GS (Vcc = 0.85V) | I4 | RLDRAMII (Common I/O) | Half Rate (non Ping-Pong PHY) | Soft Controller | Component | 1 Chip Select | Column, | 300 | Compatible with minimum frequency part | Up to 36 bits | x36 | HSTL 15 Class I/II | 4 | RTL |  |  | Y | Final | No multiplexed addressing support, no dynamic read latency support, no separate I/O support, and no multicast write support.
Stratix V GS (Vcc = 0.85V) | I4 | RLDRAMII (Common I/O) | Half Rate (non Ping-Pong PHY) | Soft Controller | Component | 1 Chip Select | Row, Wraparound, | 300 | Compatible with minimum frequency part | Up to 36 bits | x18 | HSTL 15 Class I | 8 | RTL |  |  | Y | Final | No multiplexed addressing support, no dynamic read latency support, no separate I/O support, and no multicast write support.
Stratix V GS (Vcc = 0.85V) | I4 | RLDRAMII (Common I/O) | Half Rate (non Ping-Pong PHY) | Soft Controller | Component | 1 Chip Select | Row, Wraparound, | 300 | Compatible with minimum frequency part | Up to 36 bits | x18 | HSTL 15 Class I | 4 | RTL |  |  | Y | Final | No multiplexed addressing support, no dynamic read latency support, no separate I/O support, and no multicast write support.
Stratix V GS (Vcc = 0.85V) | I4 | RLDRAMII (Common I/O) | Half Rate (non Ping-Pong PHY) | Soft Controller | Component | 1 Chip Select | Column, Row, Wraparound, | 300 | Compatible with minimum frequency part | Up to 36 bits | x18 | HSTL 18 Class I/II | 8 | RTL |  |  | Y | Final | No multiplexed addressing support, no dynamic read latency support, no separate I/O support, and no multicast write support.
Stratix V GS (Vcc = 0.85V) | I4 | RLDRAMII (Common I/O) | Half Rate (non Ping-Pong PHY) | Soft Controller | Component | 1 Chip Select | Column, Row, Wraparound, | 300 | Compatible with minimum frequency part | Up to 36 bits | x18 | HSTL 18 Class I/II | 4 | RTL |  |  | Y | Final | No multiplexed addressing support, no dynamic read latency support, no separate I/O support, and no multicast write support.
Stratix V GS (Vcc = 0.85V) | I4 | RLDRAMII (Common I/O) | Half Rate (non Ping-Pong PHY) | Soft Controller | Component | 1 Chip Select | Column, | 300 | Compatible with minimum frequency part | Up to 36 bits | x18 | HSTL 15 Class I/II | 8 | RTL |  |  | Y | Final | No multiplexed addressing support, no dynamic read latency support, no separate I/O support, and no multicast write support.
Stratix V GS (Vcc = 0.85V) | I4 | RLDRAMII (Common I/O) | Half Rate (non Ping-Pong PHY) | Soft Controller | Component | 1 Chip Select | Column, | 300 | Compatible with minimum frequency part | Up to 36 bits | x18 | HSTL 15 Class I/II | 4 | RTL |  |  | Y | Final | No multiplexed addressing support, no dynamic read latency support, no separate I/O support, and no multicast write support.
Stratix V GS (Vcc = 0.85V) | I4 | RLDRAMII (Common I/O) | Half Rate (non Ping-Pong PHY) | Soft Controller | Component | 1 Chip Select | Row, Wraparound, | 300 | Compatible with minimum frequency part | Up to 18 bits | x18 | HSTL 15 Class I | 8 | RTL |  |  | Y | Final | No multiplexed addressing support, no dynamic read latency support, no separate I/O support, and no multicast write support.
Stratix V GS (Vcc = 0.85V) | I4 | RLDRAMII (Common I/O) | Half Rate (non Ping-Pong PHY) | Soft Controller | Component | 1 Chip Select | Row, Wraparound, | 300 | Compatible with minimum frequency part | Up to 18 bits | x18 | HSTL 15 Class I | 4 | RTL |  |  | Y | Final | No multiplexed addressing support, no dynamic read latency support, no separate I/O support, and no multicast write support.
Stratix V GS (Vcc = 0.85V) | I4 | RLDRAMII (Common I/O) | Half Rate (non Ping-Pong PHY) | Soft Controller | Component | 1 Chip Select | Column, Row, Wraparound, | 300 | Compatible with minimum frequency part | Up to 18 bits | x18 | HSTL 18 Class I/II | 8 | RTL |  |  | Y | Final | No multiplexed addressing support, no dynamic read latency support, no separate I/O support, and no multicast write support.
Stratix V GS (Vcc = 0.85V) | I4 | RLDRAMII (Common I/O) | Half Rate (non Ping-Pong PHY) | Soft Controller | Component | 1 Chip Select | Column, Row, Wraparound, | 300 | Compatible with minimum frequency part | Up to 18 bits | x18 | HSTL 18 Class I/II | 4 | RTL |  |  | Y | Final | No multiplexed addressing support, no dynamic read latency support, no separate I/O support, and no multicast write support.
Stratix V GS (Vcc = 0.85V) | I4 | RLDRAMII (Common I/O) | Half Rate (non Ping-Pong PHY) | Soft Controller | Component | 1 Chip Select | Column, | 300 | Compatible with minimum frequency part | Up to 18 bits | x18 | HSTL 15 Class I/II | 8 | RTL |  |  | Y | Final | No multiplexed addressing support, no dynamic read latency support, no separate I/O support, and no multicast write support.
Stratix V GS (Vcc = 0.85V) | I4 | RLDRAMII (Common I/O) | Half Rate (non Ping-Pong PHY) | Soft Controller | Component | 1 Chip Select | Column, | 300 | Compatible with minimum frequency part | Up to 18 bits | x18 | HSTL 15 Class I/II | 4 | RTL |  |  | Y | Final | No multiplexed addressing support, no dynamic read latency support, no separate I/O support, and no multicast write support.
Stratix V GS (Vcc = 0.85V) | I4 | RLDRAMII (Common I/O) | Half Rate (non Ping-Pong PHY) | Soft Controller | Component | 1 Chip Select | Row, Wraparound, | 300 | Compatible with minimum frequency part | Up to 9 bits | x9 | HSTL 15 Class I | 8 | NIOS |  |  | Y | Final | This clock rate is only achievable with Nios sequencer.No multiplexed addressing support, no dynamic read latency support, no separate I/O support, and no multicast write support.
Stratix V GS (Vcc = 0.85V) | I4 | RLDRAMII (Common I/O) | Half Rate (non Ping-Pong PHY) | Soft Controller | Component | 1 Chip Select | Row, Wraparound, | 300 | Compatible with minimum frequency part | Up to 9 bits | x9 | HSTL 15 Class I | 4 | NIOS |  |  | Y | Final | This clock rate is only achievable with Nios sequencer.No multiplexed addressing support, no dynamic read latency support, no separate I/O support, and no multicast write support.
Stratix V GS (Vcc = 0.85V) | I4 | RLDRAMII (Common I/O) | Half Rate (non Ping-Pong PHY) | Soft Controller | Component | 1 Chip Select | Column, Row, Wraparound, | 300 | Compatible with minimum frequency part | Up to 9 bits | x9 | HSTL 18 Class I/II | 8 | NIOS |  |  | Y | Final | This clock rate is only achievable with Nios sequencer.No multiplexed addressing support, no dynamic read latency support, no separate I/O support, and no multicast write support.
Stratix V GS (Vcc = 0.85V) | I4 | RLDRAMII (Common I/O) | Half Rate (non Ping-Pong PHY) | Soft Controller | Component | 1 Chip Select | Column, Row, Wraparound, | 300 | Compatible with minimum frequency part | Up to 9 bits | x9 | HSTL 18 Class I/II | 4 | NIOS |  |  | Y | Final | This clock rate is only achievable with Nios sequencer.No multiplexed addressing support, no dynamic read latency support, no separate I/O support, and no multicast write support.
Stratix V GS (Vcc = 0.85V) | I4 | RLDRAMII (Common I/O) | Half Rate (non Ping-Pong PHY) | Soft Controller | Component | 1 Chip Select | Column, | 300 | Compatible with minimum frequency part | Up to 9 bits | x9 | HSTL 15 Class I/II | 8 | NIOS |  |  | Y | Final | This clock rate is only achievable with Nios sequencer.No multiplexed addressing support, no dynamic read latency support, no separate I/O support, and no multicast write support.
Stratix V GS (Vcc = 0.85V) | I4 | RLDRAMII (Common I/O) | Half Rate (non Ping-Pong PHY) | Soft Controller | Component | 1 Chip Select | Column, | 300 | Compatible with minimum frequency part | Up to 9 bits | x9 | HSTL 15 Class I/II | 4 | NIOS |  |  | Y | Final | This clock rate is only achievable with Nios sequencer.No multiplexed addressing support, no dynamic read latency support, no separate I/O support, and no multicast write support.
Stratix V GS (Vcc = 0.85V) | I4 | RLDRAMII (Common I/O) | Half Rate (non Ping-Pong PHY) | Soft Controller | Component | 1 Chip Select | Row, Wraparound, | 300 | Compatible with minimum frequency part | Up to 18 bits | x9 | HSTL 15 Class I | 8 | NIOS |  |  | Y | Final | This clock rate is only achievable with Nios sequencer.No multiplexed addressing support, no dynamic read latency support, no separate I/O support, and no multicast write support.
Stratix V GS (Vcc = 0.85V) | I4 | RLDRAMII (Common I/O) | Half Rate (non Ping-Pong PHY) | Soft Controller | Component | 1 Chip Select | Row, Wraparound, | 300 | Compatible with minimum frequency part | Up to 18 bits | x9 | HSTL 15 Class I | 4 | NIOS |  |  | Y | Final | This clock rate is only achievable with Nios sequencer.No multiplexed addressing support, no dynamic read latency support, no separate I/O support, and no multicast write support.
Stratix V GS (Vcc = 0.85V) | I4 | RLDRAMII (Common I/O) | Half Rate (non Ping-Pong PHY) | Soft Controller | Component | 1 Chip Select | Column, Row, Wraparound, | 300 | Compatible with minimum frequency part | Up to 18 bits | x9 | HSTL 18 Class I/II | 8 | NIOS |  |  | Y | Final | This clock rate is only achievable with Nios sequencer.No multiplexed addressing support, no dynamic read latency support, no separate I/O support, and no multicast write support.
Stratix V GS (Vcc = 0.85V) | I4 | RLDRAMII (Common I/O) | Half Rate (non Ping-Pong PHY) | Soft Controller | Component | 1 Chip Select | Column, Row, Wraparound, | 300 | Compatible with minimum frequency part | Up to 18 bits | x9 | HSTL 18 Class I/II | 4 | NIOS |  |  | Y | Final | This clock rate is only achievable with Nios sequencer.No multiplexed addressing support, no dynamic read latency support, no separate I/O support, and no multicast write support.
Stratix V GS (Vcc = 0.85V) | I4 | RLDRAMII (Common I/O) | Half Rate (non Ping-Pong PHY) | Soft Controller | Component | 1 Chip Select | Column, | 300 | Compatible with minimum frequency part | Up to 18 bits | x9 | HSTL 15 Class I/II | 8 | NIOS |  |  | Y | Final | This clock rate is only achievable with Nios sequencer.No multiplexed addressing support, no dynamic read latency support, no separate I/O support, and no multicast write support.
Stratix V GS (Vcc = 0.85V) | I4 | RLDRAMII (Common I/O) | Half Rate (non Ping-Pong PHY) | Soft Controller | Component | 1 Chip Select | Column, | 300 | Compatible with minimum frequency part | Up to 18 bits | x9 | HSTL 15 Class I/II | 4 | NIOS |  |  | Y | Final | This clock rate is only achievable with Nios sequencer.No multiplexed addressing support, no dynamic read latency support, no separate I/O support, and no multicast write support.
Stratix V GS (Vcc = 0.85V) | I4 | RLDRAMII (Common I/O) | Half Rate (non Ping-Pong PHY) | Soft Controller | Component | 1 Chip Select | Row, Wraparound, | 300 | Compatible with minimum frequency part | Up to 72 bits | x36 | HSTL 15 Class I | 8 | NIOS |  |  | Y | Final | This clock rate is only achievable with Nios sequencer.No multiplexed addressing support, no dynamic read latency support, no separate I/O support, and no multicast write support.
Stratix V GS (Vcc = 0.85V) | I4 | RLDRAMII (Common I/O) | Half Rate (non Ping-Pong PHY) | Soft Controller | Component | 1 Chip Select | Row, Wraparound, | 300 | Compatible with minimum frequency part | Up to 72 bits | x36 | HSTL 15 Class I | 4 | NIOS |  |  | Y | Final | This clock rate is only achievable with Nios sequencer.No multiplexed addressing support, no dynamic read latency support, no separate I/O support, and no multicast write support.
Stratix V GS (Vcc = 0.85V) | I4 | RLDRAMII (Common I/O) | Half Rate (non Ping-Pong PHY) | Soft Controller | Component | 1 Chip Select | Column, Row, Wraparound, | 300 | Compatible with minimum frequency part | Up to 72 bits | x36 | HSTL 18 Class I/II | 8 | NIOS |  |  | Y | Final | This clock rate is only achievable with Nios sequencer.No multiplexed addressing support, no dynamic read latency support, no separate I/O support, and no multicast write support.
Stratix V GS (Vcc = 0.85V) | I4 | RLDRAMII (Common I/O) | Half Rate (non Ping-Pong PHY) | Soft Controller | Component | 1 Chip Select | Column, Row, Wraparound, | 300 | Compatible with minimum frequency part | Up to 72 bits | x36 | HSTL 18 Class I/II | 4 | NIOS |  |  | Y | Final | This clock rate is only achievable with Nios sequencer.No multiplexed addressing support, no dynamic read latency support, no separate I/O support, and no multicast write support.
Stratix V GS (Vcc = 0.85V) | I4 | RLDRAMII (Common I/O) | Half Rate (non Ping-Pong PHY) | Soft Controller | Component | 1 Chip Select | Column, | 300 | Compatible with minimum frequency part | Up to 72 bits | x36 | HSTL 15 Class I/II | 8 | NIOS |  |  | Y | Final | This clock rate is only achievable with Nios sequencer.No multiplexed addressing support, no dynamic read latency support, no separate I/O support, and no multicast write support.
Stratix V GS (Vcc = 0.85V) | I4 | RLDRAMII (Common I/O) | Half Rate (non Ping-Pong PHY) | Soft Controller | Component | 1 Chip Select | Column, | 300 | Compatible with minimum frequency part | Up to 72 bits | x36 | HSTL 15 Class I/II | 4 | NIOS |  |  | Y | Final | This clock rate is only achievable with Nios sequencer.No multiplexed addressing support, no dynamic read latency support, no separate I/O support, and no multicast write support.
Stratix V GS (Vcc = 0.85V) | I4 | RLDRAMII (Common I/O) | Half Rate (non Ping-Pong PHY) | Soft Controller | Component | 1 Chip Select | Row, Wraparound, | 300 | Compatible with minimum frequency part | Up to 36 bits | x36 | HSTL 15 Class I | 8 | NIOS |  |  | Y | Final | This clock rate is only achievable with Nios sequencer.No multiplexed addressing support, no dynamic read latency support, no separate I/O support, and no multicast write support.
Stratix V GS (Vcc = 0.85V) | I4 | RLDRAMII (Common I/O) | Half Rate (non Ping-Pong PHY) | Soft Controller | Component | 1 Chip Select | Row, Wraparound, | 300 | Compatible with minimum frequency part | Up to 36 bits | x36 | HSTL 15 Class I | 4 | NIOS |  |  | Y | Final | This clock rate is only achievable with Nios sequencer.No multiplexed addressing support, no dynamic read latency support, no separate I/O support, and no multicast write support.
Stratix V GS (Vcc = 0.85V) | I4 | RLDRAMII (Common I/O) | Half Rate (non Ping-Pong PHY) | Soft Controller | Component | 1 Chip Select | Column, Row, Wraparound, | 300 | Compatible with minimum frequency part | Up to 36 bits | x36 | HSTL 18 Class I/II | 8 | NIOS |  |  | Y | Final | This clock rate is only achievable with Nios sequencer.No multiplexed addressing support, no dynamic read latency support, no separate I/O support, and no multicast write support.
Stratix V GS (Vcc = 0.85V) | I4 | RLDRAMII (Common I/O) | Half Rate (non Ping-Pong PHY) | Soft Controller | Component | 1 Chip Select | Column, Row, Wraparound, | 300 | Compatible with minimum frequency part | Up to 36 bits | x36 | HSTL 18 Class I/II | 4 | NIOS |  |  | Y | Final | This clock rate is only achievable with Nios sequencer.No multiplexed addressing support, no dynamic read latency support, no separate I/O support, and no multicast write support.
Stratix V GS (Vcc = 0.85V) | I4 | RLDRAMII (Common I/O) | Half Rate (non Ping-Pong PHY) | Soft Controller | Component | 1 Chip Select | Column, | 300 | Compatible with minimum frequency part | Up to 36 bits | x36 | HSTL 15 Class I/II | 8 | NIOS |  |  | Y | Final | This clock rate is only achievable with Nios sequencer.No multiplexed addressing support, no dynamic read latency support, no separate I/O support, and no multicast write support.
Stratix V GS (Vcc = 0.85V) | I4 | RLDRAMII (Common I/O) | Half Rate (non Ping-Pong PHY) | Soft Controller | Component | 1 Chip Select | Column, | 300 | Compatible with minimum frequency part | Up to 36 bits | x36 | HSTL 15 Class I/II | 4 | NIOS |  |  | Y | Final | This clock rate is only achievable with Nios sequencer.No multiplexed addressing support, no dynamic read latency support, no separate I/O support, and no multicast write support.
Stratix V GS (Vcc = 0.85V) | I4 | RLDRAMII (Common I/O) | Half Rate (non Ping-Pong PHY) | Soft Controller | Component | 1 Chip Select | Row, Wraparound, | 300 | Compatible with minimum frequency part | Up to 36 bits | x18 | HSTL 15 Class I | 8 | NIOS |  |  | Y | Final | This clock rate is only achievable with Nios sequencer.No multiplexed addressing support, no dynamic read latency support, no separate I/O support, and no multicast write support.
Stratix V GS (Vcc = 0.85V) | I4 | RLDRAMII (Common I/O) | Half Rate (non Ping-Pong PHY) | Soft Controller | Component | 1 Chip Select | Row, Wraparound, | 300 | Compatible with minimum frequency part | Up to 36 bits | x18 | HSTL 15 Class I | 4 | NIOS |  |  | Y | Final | This clock rate is only achievable with Nios sequencer.No multiplexed addressing support, no dynamic read latency support, no separate I/O support, and no multicast write support.
Stratix V GS (Vcc = 0.85V) | I4 | RLDRAMII (Common I/O) | Half Rate (non Ping-Pong PHY) | Soft Controller | Component | 1 Chip Select | Column, Row, Wraparound, | 300 | Compatible with minimum frequency part | Up to 36 bits | x18 | HSTL 18 Class I/II | 8 | NIOS |  |  | Y | Final | This clock rate is only achievable with Nios sequencer.No multiplexed addressing support, no dynamic read latency support, no separate I/O support, and no multicast write support.
Stratix V GS (Vcc = 0.85V) | I4 | RLDRAMII (Common I/O) | Half Rate (non Ping-Pong PHY) | Soft Controller | Component | 1 Chip Select | Column, Row, Wraparound, | 300 | Compatible with minimum frequency part | Up to 36 bits | x18 | HSTL 18 Class I/II | 4 | NIOS |  |  | Y | Final | This clock rate is only achievable with Nios sequencer.No multiplexed addressing support, no dynamic read latency support, no separate I/O support, and no multicast write support.
Stratix V GS (Vcc = 0.85V) | I4 | RLDRAMII (Common I/O) | Half Rate (non Ping-Pong PHY) | Soft Controller | Component | 1 Chip Select | Column, | 300 | Compatible with minimum frequency part | Up to 36 bits | x18 | HSTL 15 Class I/II | 8 | NIOS |  |  | Y | Final | This clock rate is only achievable with Nios sequencer.No multiplexed addressing support, no dynamic read latency support, no separate I/O support, and no multicast write support.
Stratix V GS (Vcc = 0.85V) | I4 | RLDRAMII (Common I/O) | Half Rate (non Ping-Pong PHY) | Soft Controller | Component | 1 Chip Select | Column, | 300 | Compatible with minimum frequency part | Up to 36 bits | x18 | HSTL 15 Class I/II | 4 | NIOS |  |  | Y | Final | This clock rate is only achievable with Nios sequencer.No multiplexed addressing support, no dynamic read latency support, no separate I/O support, and no multicast write support.
Stratix V GS (Vcc = 0.85V) | I4 | RLDRAMII (Common I/O) | Half Rate (non Ping-Pong PHY) | Soft Controller | Component | 1 Chip Select | Row, Wraparound, | 300 | Compatible with minimum frequency part | Up to 18 bits | x18 | HSTL 15 Class I | 8 | NIOS |  |  | Y | Final | This clock rate is only achievable with Nios sequencer.No multiplexed addressing support, no dynamic read latency support, no separate I/O support, and no multicast write support.
Stratix V GS (Vcc = 0.85V) | I4 | RLDRAMII (Common I/O) | Half Rate (non Ping-Pong PHY) | Soft Controller | Component | 1 Chip Select | Row, Wraparound, | 300 | Compatible with minimum frequency part | Up to 18 bits | x18 | HSTL 15 Class I | 4 | NIOS |  |  | Y | Final | This clock rate is only achievable with Nios sequencer.No multiplexed addressing support, no dynamic read latency support, no separate I/O support, and no multicast write support.
Stratix V GS (Vcc = 0.85V) | I4 | RLDRAMII (Common I/O) | Half Rate (non Ping-Pong PHY) | Soft Controller | Component | 1 Chip Select | Column, Row, Wraparound, | 300 | Compatible with minimum frequency part | Up to 18 bits | x18 | HSTL 18 Class I/II | 8 | NIOS |  |  | Y | Final | This clock rate is only achievable with Nios sequencer.No multiplexed addressing support, no dynamic read latency support, no separate I/O support, and no multicast write support.
Stratix V GS (Vcc = 0.85V) | I4 | RLDRAMII (Common I/O) | Half Rate (non Ping-Pong PHY) | Soft Controller | Component | 1 Chip Select | Column, Row, Wraparound, | 300 | Compatible with minimum frequency part | Up to 18 bits | x18 | HSTL 18 Class I/II | 4 | NIOS |  |  | Y | Final | This clock rate is only achievable with Nios sequencer.No multiplexed addressing support, no dynamic read latency support, no separate I/O support, and no multicast write support.
Stratix V GS (Vcc = 0.85V) | I4 | RLDRAMII (Common I/O) | Half Rate (non Ping-Pong PHY) | Soft Controller | Component | 1 Chip Select | Column, | 300 | Compatible with minimum frequency part | Up to 18 bits | x18 | HSTL 15 Class I/II | 8 | NIOS |  |  | Y | Final | This clock rate is only achievable with Nios sequencer.No multiplexed addressing support, no dynamic read latency support, no separate I/O support, and no multicast write support.
Stratix V GS (Vcc = 0.85V) | I4 | RLDRAMII (Common I/O) | Half Rate (non Ping-Pong PHY) | Soft Controller | Component | 1 Chip Select | Column, | 300 | Compatible with minimum frequency part | Up to 18 bits | x18 | HSTL 15 Class I/II | 4 | NIOS |  |  | Y | Final | This clock rate is only achievable with Nios sequencer.No multiplexed addressing support, no dynamic read latency support, no separate I/O support, and no multicast write support.
Stratix V GS (Vcc = 0.85V) | I4 | RLDRAMII (Common I/O) | Full Rate | Soft Controller | Component | 1 Chip Select | Row, Wraparound, | 233 | Compatible with minimum frequency part | Up to 9 bits | x9 | HSTL 15 Class I | 8 | RTL |  |  | Y | Final | No multiplexed addressing support, no dynamic read latency support, no separate I/O support, and no multicast write support.
Stratix V GS (Vcc = 0.85V) | I4 | RLDRAMII (Common I/O) | Full Rate | Soft Controller | Component | 1 Chip Select | Row, Wraparound, | 233 | Compatible with minimum frequency part | Up to 9 bits | x9 | HSTL 15 Class I | 4 | RTL |  |  | Y | Final | No multiplexed addressing support, no dynamic read latency support, no separate I/O support, and no multicast write support.
Stratix V GS (Vcc = 0.85V) | I4 | RLDRAMII (Common I/O) | Full Rate | Soft Controller | Component | 1 Chip Select | Row, Wraparound, | 233 | Compatible with minimum frequency part | Up to 9 bits | x9 | HSTL 15 Class I | 2 | RTL |  |  | Y | Final | No multiplexed addressing support, no dynamic read latency support, no separate I/O support, and no multicast write support.
Stratix V GS (Vcc = 0.85V) | I4 | RLDRAMII (Common I/O) | Full Rate | Soft Controller | Component | 1 Chip Select | Column, Row, Wraparound, | 233 | Compatible with minimum frequency part | Up to 9 bits | x9 | HSTL 18 Class I/II | 8 | RTL |  |  | Y | Final | No multiplexed addressing support, no dynamic read latency support, no separate I/O support, and no multicast write support.
Stratix V GS (Vcc = 0.85V) | I4 | RLDRAMII (Common I/O) | Full Rate | Soft Controller | Component | 1 Chip Select | Column, Row, Wraparound, | 233 | Compatible with minimum frequency part | Up to 9 bits | x9 | HSTL 18 Class I/II | 4 | RTL |  |  | Y | Final | No multiplexed addressing support, no dynamic read latency support, no separate I/O support, and no multicast write support.
Stratix V GS (Vcc = 0.85V) | I4 | RLDRAMII (Common I/O) | Full Rate | Soft Controller | Component | 1 Chip Select | Column, Row, Wraparound, | 233 | Compatible with minimum frequency part | Up to 9 bits | x9 | HSTL 18 Class I/II | 2 | RTL |  |  | Y | Final | No multiplexed addressing support, no dynamic read latency support, no separate I/O support, and no multicast write support.
Stratix V GS (Vcc = 0.85V) | I4 | RLDRAMII (Common I/O) | Full Rate | Soft Controller | Component | 1 Chip Select | Column, | 233 | Compatible with minimum frequency part | Up to 9 bits | x9 | HSTL 15 Class I/II | 8 | RTL |  |  | Y | Final | No multiplexed addressing support, no dynamic read latency support, no separate I/O support, and no multicast write support.
Stratix V GS (Vcc = 0.85V) | I4 | RLDRAMII (Common I/O) | Full Rate | Soft Controller | Component | 1 Chip Select | Column, | 233 | Compatible with minimum frequency part | Up to 9 bits | x9 | HSTL 15 Class I/II | 4 | RTL |  |  | Y | Final | No multiplexed addressing support, no dynamic read latency support, no separate I/O support, and no multicast write support.
Stratix V GS (Vcc = 0.85V) | I4 | RLDRAMII (Common I/O) | Full Rate | Soft Controller | Component | 1 Chip Select | Column, | 233 | Compatible with minimum frequency part | Up to 9 bits | x9 | HSTL 15 Class I/II | 2 | RTL |  |  | Y | Final | No multiplexed addressing support, no dynamic read latency support, no separate I/O support, and no multicast write support.
Stratix V GS (Vcc = 0.85V) | I4 | RLDRAMII (Common I/O) | Full Rate | Soft Controller | Component | 1 Chip Select | Row, Wraparound, | 233 | Compatible with minimum frequency part | Up to 18 bits | x9 | HSTL 15 Class I | 8 | RTL |  |  | Y | Final | No multiplexed addressing support, no dynamic read latency support, no separate I/O support, and no multicast write support.
Stratix V GS (Vcc = 0.85V) | I4 | RLDRAMII (Common I/O) | Full Rate | Soft Controller | Component | 1 Chip Select | Row, Wraparound, | 233 | Compatible with minimum frequency part | Up to 18 bits | x9 | HSTL 15 Class I | 4 | RTL |  |  | Y | Final | No multiplexed addressing support, no dynamic read latency support, no separate I/O support, and no multicast write support.
Stratix V GS (Vcc = 0.85V) | I4 | RLDRAMII (Common I/O) | Full Rate | Soft Controller | Component | 1 Chip Select | Row, Wraparound, | 233 | Compatible with minimum frequency part | Up to 18 bits | x9 | HSTL 15 Class I | 2 | RTL |  |  | Y | Final | No multiplexed addressing support, no dynamic read latency support, no separate I/O support, and no multicast write support.
Stratix V GS (Vcc = 0.85V) | I4 | RLDRAMII (Common I/O) | Full Rate | Soft Controller | Component | 1 Chip Select | Column, Row, Wraparound, | 233 | Compatible with minimum frequency part | Up to 18 bits | x9 | HSTL 18 Class I/II | 8 | RTL |  |  | Y | Final | No multiplexed addressing support, no dynamic read latency support, no separate I/O support, and no multicast write support.
Stratix V GS (Vcc = 0.85V) | I4 | RLDRAMII (Common I/O) | Full Rate | Soft Controller | Component | 1 Chip Select | Column, Row, Wraparound, | 233 | Compatible with minimum frequency part | Up to 18 bits | x9 | HSTL 18 Class I/II | 4 | RTL |  |  | Y | Final | No multiplexed addressing support, no dynamic read latency support, no separate I/O support, and no multicast write support.
Stratix V GS (Vcc = 0.85V) | I4 | RLDRAMII (Common I/O) | Full Rate | Soft Controller | Component | 1 Chip Select | Column, Row, Wraparound, | 233 | Compatible with minimum frequency part | Up to 18 bits | x9 | HSTL 18 Class I/II | 2 | RTL |  |  | Y | Final | No multiplexed addressing support, no dynamic read latency support, no separate I/O support, and no multicast write support.
Stratix V GS (Vcc = 0.85V) | I4 | RLDRAMII (Common I/O) | Full Rate | Soft Controller | Component | 1 Chip Select | Column, | 233 | Compatible with minimum frequency part | Up to 18 bits | x9 | HSTL 15 Class I/II | 8 | RTL |  |  | Y | Final | No multiplexed addressing support, no dynamic read latency support, no separate I/O support, and no multicast write support.
Stratix V GS (Vcc = 0.85V) | I4 | RLDRAMII (Common I/O) | Full Rate | Soft Controller | Component | 1 Chip Select | Column, | 233 | Compatible with minimum frequency part | Up to 18 bits | x9 | HSTL 15 Class I/II | 4 | RTL |  |  | Y | Final | No multiplexed addressing support, no dynamic read latency support, no separate I/O support, and no multicast write support.
Stratix V GS (Vcc = 0.85V) | I4 | RLDRAMII (Common I/O) | Full Rate | Soft Controller | Component | 1 Chip Select | Column, | 233 | Compatible with minimum frequency part | Up to 18 bits | x9 | HSTL 15 Class I/II | 2 | RTL |  |  | Y | Final | No multiplexed addressing support, no dynamic read latency support, no separate I/O support, and no multicast write support.
Stratix V GS (Vcc = 0.85V) | I4 | RLDRAMII (Common I/O) | Full Rate | Soft Controller | Component | 1 Chip Select | Row, Wraparound, | 233 | Compatible with minimum frequency part | Up to 72 bits | x36 | HSTL 15 Class I | 8 | RTL |  |  | Y | Final | No multiplexed addressing support, no dynamic read latency support, no separate I/O support, and no multicast write support.
Stratix V GS (Vcc = 0.85V) | I4 | RLDRAMII (Common I/O) | Full Rate | Soft Controller | Component | 1 Chip Select | Row, Wraparound, | 233 | Compatible with minimum frequency part | Up to 72 bits | x36 | HSTL 15 Class I | 4 | RTL |  |  | Y | Final | No multiplexed addressing support, no dynamic read latency support, no separate I/O support, and no multicast write support.
Stratix V GS (Vcc = 0.85V) | I4 | RLDRAMII (Common I/O) | Full Rate | Soft Controller | Component | 1 Chip Select | Row, Wraparound, | 233 | Compatible with minimum frequency part | Up to 72 bits | x36 | HSTL 15 Class I | 2 | RTL |  |  | Y | Final | No multiplexed addressing support, no dynamic read latency support, no separate I/O support, and no multicast write support.
Stratix V GS (Vcc = 0.85V) | I4 | RLDRAMII (Common I/O) | Full Rate | Soft Controller | Component | 1 Chip Select | Column, Row, Wraparound, | 233 | Compatible with minimum frequency part | Up to 72 bits | x36 | HSTL 18 Class I/II | 8 | RTL |  |  | Y | Final | No multiplexed addressing support, no dynamic read latency support, no separate I/O support, and no multicast write support.
Stratix V GS (Vcc = 0.85V) | I4 | RLDRAMII (Common I/O) | Full Rate | Soft Controller | Component | 1 Chip Select | Column, Row, Wraparound, | 233 | Compatible with minimum frequency part | Up to 72 bits | x36 | HSTL 18 Class I/II | 4 | RTL |  |  | Y | Final | No multiplexed addressing support, no dynamic read latency support, no separate I/O support, and no multicast write support.
Stratix V GS (Vcc = 0.85V) | I4 | RLDRAMII (Common I/O) | Full Rate | Soft Controller | Component | 1 Chip Select | Column, Row, Wraparound, | 233 | Compatible with minimum frequency part | Up to 72 bits | x36 | HSTL 18 Class I/II | 2 | RTL |  |  | Y | Final | No multiplexed addressing support, no dynamic read latency support, no separate I/O support, and no multicast write support.
Stratix V GS (Vcc = 0.85V) | I4 | RLDRAMII (Common I/O) | Full Rate | Soft Controller | Component | 1 Chip Select | Column, | 233 | Compatible with minimum frequency part | Up to 72 bits | x36 | HSTL 15 Class I/II | 8 | RTL |  |  | Y | Final | No multiplexed addressing support, no dynamic read latency support, no separate I/O support, and no multicast write support.
Stratix V GS (Vcc = 0.85V) | I4 | RLDRAMII (Common I/O) | Full Rate | Soft Controller | Component | 1 Chip Select | Column, | 233 | Compatible with minimum frequency part | Up to 72 bits | x36 | HSTL 15 Class I/II | 4 | RTL |  |  | Y | Final | No multiplexed addressing support, no dynamic read latency support, no separate I/O support, and no multicast write support.
Stratix V GS (Vcc = 0.85V) | I4 | RLDRAMII (Common I/O) | Full Rate | Soft Controller | Component | 1 Chip Select | Column, | 233 | Compatible with minimum frequency part | Up to 72 bits | x36 | HSTL 15 Class I/II | 2 | RTL |  |  | Y | Final | No multiplexed addressing support, no dynamic read latency support, no separate I/O support, and no multicast write support.
Stratix V GS (Vcc = 0.85V) | I4 | RLDRAMII (Common I/O) | Full Rate | Soft Controller | Component | 1 Chip Select | Row, Wraparound, | 233 | Compatible with minimum frequency part | Up to 36 bits | x36 | HSTL 15 Class I | 8 | RTL |  |  | Y | Final | No multiplexed addressing support, no dynamic read latency support, no separate I/O support, and no multicast write support.
Stratix V GS (Vcc = 0.85V) | I4 | RLDRAMII (Common I/O) | Full Rate | Soft Controller | Component | 1 Chip Select | Row, Wraparound, | 233 | Compatible with minimum frequency part | Up to 36 bits | x36 | HSTL 15 Class I | 4 | RTL |  |  | Y | Final | No multiplexed addressing support, no dynamic read latency support, no separate I/O support, and no multicast write support.
Stratix V GS (Vcc = 0.85V) | I4 | RLDRAMII (Common I/O) | Full Rate | Soft Controller | Component | 1 Chip Select | Row, Wraparound, | 233 | Compatible with minimum frequency part | Up to 36 bits | x36 | HSTL 15 Class I | 2 | RTL |  |  | Y | Final | No multiplexed addressing support, no dynamic read latency support, no separate I/O support, and no multicast write support.
Stratix V GS (Vcc = 0.85V) | I4 | RLDRAMII (Common I/O) | Full Rate | Soft Controller | Component | 1 Chip Select | Column, Row, Wraparound, | 233 | Compatible with minimum frequency part | Up to 36 bits | x36 | HSTL 18 Class I/II | 8 | RTL |  |  | Y | Final | No multiplexed addressing support, no dynamic read latency support, no separate I/O support, and no multicast write support.
Stratix V GS (Vcc = 0.85V) | I4 | RLDRAMII (Common I/O) | Full Rate | Soft Controller | Component | 1 Chip Select | Column, Row, Wraparound, | 233 | Compatible with minimum frequency part | Up to 36 bits | x36 | HSTL 18 Class I/II | 4 | RTL |  |  | Y | Final | No multiplexed addressing support, no dynamic read latency support, no separate I/O support, and no multicast write support.
Stratix V GS (Vcc = 0.85V) | I4 | RLDRAMII (Common I/O) | Full Rate | Soft Controller | Component | 1 Chip Select | Column, Row, Wraparound, | 233 | Compatible with minimum frequency part | Up to 36 bits | x36 | HSTL 18 Class I/II | 2 | RTL |  |  | Y | Final | No multiplexed addressing support, no dynamic read latency support, no separate I/O support, and no multicast write support.
Stratix V GS (Vcc = 0.85V) | I4 | RLDRAMII (Common I/O) | Full Rate | Soft Controller | Component | 1 Chip Select | Column, | 233 | Compatible with minimum frequency part | Up to 36 bits | x36 | HSTL 15 Class I/II | 8 | RTL |  |  | Y | Final | No multiplexed addressing support, no dynamic read latency support, no separate I/O support, and no multicast write support.
Stratix V GS (Vcc = 0.85V) | I4 | RLDRAMII (Common I/O) | Full Rate | Soft Controller | Component | 1 Chip Select | Column, | 233 | Compatible with minimum frequency part | Up to 36 bits | x36 | HSTL 15 Class I/II | 4 | RTL |  |  | Y | Final | No multiplexed addressing support, no dynamic read latency support, no separate I/O support, and no multicast write support.
Stratix V GS (Vcc = 0.85V) | I4 | RLDRAMII (Common I/O) | Full Rate | Soft Controller | Component | 1 Chip Select | Column, | 233 | Compatible with minimum frequency part | Up to 36 bits | x36 | HSTL 15 Class I/II | 2 | RTL |  |  | Y | Final | No multiplexed addressing support, no dynamic read latency support, no separate I/O support, and no multicast write support.
Stratix V GS (Vcc = 0.85V) | I4 | RLDRAMII (Common I/O) | Full Rate | Soft Controller | Component | 1 Chip Select | Row, Wraparound, | 233 | Compatible with minimum frequency part | Up to 36 bits | x18 | HSTL 15 Class I | 8 | RTL |  |  | Y | Final | No multiplexed addressing support, no dynamic read latency support, no separate I/O support, and no multicast write support.
Stratix V GS (Vcc = 0.85V) | I4 | RLDRAMII (Common I/O) | Full Rate | Soft Controller | Component | 1 Chip Select | Row, Wraparound, | 233 | Compatible with minimum frequency part | Up to 36 bits | x18 | HSTL 15 Class I | 4 | RTL |  |  | Y | Final | No multiplexed addressing support, no dynamic read latency support, no separate I/O support, and no multicast write support.
Stratix V GS (Vcc = 0.85V) | I4 | RLDRAMII (Common I/O) | Full Rate | Soft Controller | Component | 1 Chip Select | Row, Wraparound, | 233 | Compatible with minimum frequency part | Up to 36 bits | x18 | HSTL 15 Class I | 2 | RTL |  |  | Y | Final | No multiplexed addressing support, no dynamic read latency support, no separate I/O support, and no multicast write support.
Stratix V GS (Vcc = 0.85V) | I4 | RLDRAMII (Common I/O) | Full Rate | Soft Controller | Component | 1 Chip Select | Column, Row, Wraparound, | 233 | Compatible with minimum frequency part | Up to 36 bits | x18 | HSTL 18 Class I/II | 8 | RTL |  |  | Y | Final | No multiplexed addressing support, no dynamic read latency support, no separate I/O support, and no multicast write support.
Stratix V GS (Vcc = 0.85V) | I4 | RLDRAMII (Common I/O) | Full Rate | Soft Controller | Component | 1 Chip Select | Column, Row, Wraparound, | 233 | Compatible with minimum frequency part | Up to 36 bits | x18 | HSTL 18 Class I/II | 4 | RTL |  |  | Y | Final | No multiplexed addressing support, no dynamic read latency support, no separate I/O support, and no multicast write support.
Stratix V GS (Vcc = 0.85V) | I4 | RLDRAMII (Common I/O) | Full Rate | Soft Controller | Component | 1 Chip Select | Column, Row, Wraparound, | 233 | Compatible with minimum frequency part | Up to 36 bits | x18 | HSTL 18 Class I/II | 2 | RTL |  |  | Y | Final | No multiplexed addressing support, no dynamic read latency support, no separate I/O support, and no multicast write support.
Stratix V GS (Vcc = 0.85V) | I4 | RLDRAMII (Common I/O) | Full Rate | Soft Controller | Component | 1 Chip Select | Column, | 233 | Compatible with minimum frequency part | Up to 36 bits | x18 | HSTL 15 Class I/II | 8 | RTL |  |  | Y | Final | No multiplexed addressing support, no dynamic read latency support, no separate I/O support, and no multicast write support.
Stratix V GS (Vcc = 0.85V) | I4 | RLDRAMII (Common I/O) | Full Rate | Soft Controller | Component | 1 Chip Select | Column, | 233 | Compatible with minimum frequency part | Up to 36 bits | x18 | HSTL 15 Class I/II | 4 | RTL |  |  | Y | Final | No multiplexed addressing support, no dynamic read latency support, no separate I/O support, and no multicast write support.
Stratix V GS (Vcc = 0.85V) | I4 | RLDRAMII (Common I/O) | Full Rate | Soft Controller | Component | 1 Chip Select | Column, | 233 | Compatible with minimum frequency part | Up to 36 bits | x18 | HSTL 15 Class I/II | 2 | RTL |  |  | Y | Final | No multiplexed addressing support, no dynamic read latency support, no separate I/O support, and no multicast write support.
Stratix V GS (Vcc = 0.85V) | I4 | RLDRAMII (Common I/O) | Full Rate | Soft Controller | Component | 1 Chip Select | Row, Wraparound, | 233 | Compatible with minimum frequency part | Up to 18 bits | x18 | HSTL 15 Class I | 8 | RTL |  |  | Y | Final | No multiplexed addressing support, no dynamic read latency support, no separate I/O support, and no multicast write support.
Stratix V GS (Vcc = 0.85V) | I4 | RLDRAMII (Common I/O) | Full Rate | Soft Controller | Component | 1 Chip Select | Row, Wraparound, | 233 | Compatible with minimum frequency part | Up to 18 bits | x18 | HSTL 15 Class I | 4 | RTL |  |  | Y | Final | No multiplexed addressing support, no dynamic read latency support, no separate I/O support, and no multicast write support.
Stratix V GS (Vcc = 0.85V) | I4 | RLDRAMII (Common I/O) | Full Rate | Soft Controller | Component | 1 Chip Select | Row, Wraparound, | 233 | Compatible with minimum frequency part | Up to 18 bits | x18 | HSTL 15 Class I | 2 | RTL |  |  | Y | Final | No multiplexed addressing support, no dynamic read latency support, no separate I/O support, and no multicast write support.
Stratix V GS (Vcc = 0.85V) | I4 | RLDRAMII (Common I/O) | Full Rate | Soft Controller | Component | 1 Chip Select | Column, Row, Wraparound, | 233 | Compatible with minimum frequency part | Up to 18 bits | x18 | HSTL 18 Class I/II | 8 | RTL |  |  | Y | Final | No multiplexed addressing support, no dynamic read latency support, no separate I/O support, and no multicast write support.
Stratix V GS (Vcc = 0.85V) | I4 | RLDRAMII (Common I/O) | Full Rate | Soft Controller | Component | 1 Chip Select | Column, Row, Wraparound, | 233 | Compatible with minimum frequency part | Up to 18 bits | x18 | HSTL 18 Class I/II | 4 | RTL |  |  | Y | Final | No multiplexed addressing support, no dynamic read latency support, no separate I/O support, and no multicast write support.
Stratix V GS (Vcc = 0.85V) | I4 | RLDRAMII (Common I/O) | Full Rate | Soft Controller | Component | 1 Chip Select | Column, Row, Wraparound, | 233 | Compatible with minimum frequency part | Up to 18 bits | x18 | HSTL 18 Class I/II | 2 | RTL |  |  | Y | Final | No multiplexed addressing support, no dynamic read latency support, no separate I/O support, and no multicast write support.
Stratix V GS (Vcc = 0.85V) | I4 | RLDRAMII (Common I/O) | Full Rate | Soft Controller | Component | 1 Chip Select | Column, | 233 | Compatible with minimum frequency part | Up to 18 bits | x18 | HSTL 15 Class I/II | 8 | RTL |  |  | Y | Final | No multiplexed addressing support, no dynamic read latency support, no separate I/O support, and no multicast write support.
Stratix V GS (Vcc = 0.85V) | I4 | RLDRAMII (Common I/O) | Full Rate | Soft Controller | Component | 1 Chip Select | Column, | 233 | Compatible with minimum frequency part | Up to 18 bits | x18 | HSTL 15 Class I/II | 4 | RTL |  |  | Y | Final | No multiplexed addressing support, no dynamic read latency support, no separate I/O support, and no multicast write support.
Stratix V GS (Vcc = 0.85V) | I4 | RLDRAMII (Common I/O) | Full Rate | Soft Controller | Component | 1 Chip Select | Column, | 233 | Compatible with minimum frequency part | Up to 18 bits | x18 | HSTL 15 Class I/II | 2 | RTL |  |  | Y | Final | No multiplexed addressing support, no dynamic read latency support, no separate I/O support, and no multicast write support.
Stratix V GS (Vcc = 0.85V) | I4 | RLDRAM3 | Quarter Rate (non Ping-Pong PHY) | Soft Controller | Component | 1 Chip Select | Any, | 533 | Compatible with minimum frequency part | Up to 72 bits | x36 | SSTL12/HSTL12 Class I/II | 4 | NIOS |  |  | Y | Final
Stratix V GS (Vcc = 0.85V) | I4 | RLDRAM3 | Quarter Rate (non Ping-Pong PHY) | Soft Controller | Component | 1 Chip Select | Any, | 533 | Compatible with minimum frequency part | Up to 36 bits | x36 | SSTL12/HSTL12 Class I/II | 4 | NIOS |  |  | Y | Final
Stratix V GS (Vcc = 0.85V) | I4 | RLDRAM3 | Quarter Rate (non Ping-Pong PHY) | Soft Controller | Component | 1 Chip Select | Any, | 533 | Compatible with minimum frequency part | Up to 36 bits | x36 | SSTL12/HSTL12 Class I/II | 2 | NIOS |  |  | Y | Final
Stratix V GS (Vcc = 0.85V) | I4 | RLDRAM3 | Quarter Rate (non Ping-Pong PHY) | Soft Controller | Component | 1 Chip Select | Any, | 533 | Compatible with minimum frequency part | Up to 36 bits | x18 | SSTL12/HSTL12 Class I/II | 8 | NIOS |  |  | Y | Final
Stratix V GS (Vcc = 0.85V) | I4 | RLDRAM3 | Quarter Rate (non Ping-Pong PHY) | Soft Controller | Component | 1 Chip Select | Any, | 533 | Compatible with minimum frequency part | Up to 36 bits | x18 | SSTL12/HSTL12 Class I/II | 4 | NIOS |  |  | Y | Final
Stratix V GS (Vcc = 0.85V) | I4 | RLDRAM3 | Quarter Rate (non Ping-Pong PHY) | Soft Controller | Component | 1 Chip Select | Any, | 533 | Compatible with minimum frequency part | Up to 36 bits | x18 | SSTL12/HSTL12 Class I/II | 2 | NIOS |  |  | Y | Final
Stratix V GS (Vcc = 0.85V) | I4 | RLDRAM3 | Quarter Rate (non Ping-Pong PHY) | Soft Controller | Component | 1 Chip Select | Any, | 533 | Compatible with minimum frequency part | Up to 18 bits | x18 | SSTL12/HSTL12 Class I/II | 8 | NIOS |  |  | Y | Final
Stratix V GS (Vcc = 0.85V) | I4 | RLDRAM3 | Quarter Rate (non Ping-Pong PHY) | Soft Controller | Component | 1 Chip Select | Any, | 533 | Compatible with minimum frequency part | Up to 18 bits | x18 | SSTL12/HSTL12 Class I/II | 4 | NIOS |  |  | Y | Final
Stratix V GS (Vcc = 0.85V) | I4 | RLDRAM3 | Half Rate (non Ping-Pong PHY) | Soft Controller | Component | 1 Chip Select | Any, | 400 | Compatible with minimum frequency part | Up to 72 bits | x36 | SSTL12/HSTL12 Class I/II | 4 | NIOS |  |  | Y | Final
Stratix V GS (Vcc = 0.85V) | I4 | RLDRAM3 | Half Rate (non Ping-Pong PHY) | Soft Controller | Component | 1 Chip Select | Any, | 400 | Compatible with minimum frequency part | Up to 72 bits | x36 | SSTL12/HSTL12 Class I/II | 2 | NIOS |  |  | Y | Final
Stratix V GS (Vcc = 0.85V) | I4 | RLDRAM3 | Half Rate (non Ping-Pong PHY) | Soft Controller | Component | 1 Chip Select | Any, | 400 | Compatible with minimum frequency part | Up to 36 bits | x36 | SSTL12/HSTL12 Class I/II | 4 | NIOS |  |  | Y | Final
Stratix V GS (Vcc = 0.85V) | I4 | RLDRAM3 | Half Rate (non Ping-Pong PHY) | Soft Controller | Component | 1 Chip Select | Any, | 400 | Compatible with minimum frequency part | Up to 36 bits | x36 | SSTL12/HSTL12 Class I/II | 2 | NIOS |  |  | Y | Final
Stratix V GS (Vcc = 0.85V) | I4 | RLDRAM3 | Half Rate (non Ping-Pong PHY) | Soft Controller | Component | 1 Chip Select | Any, | 400 | Compatible with minimum frequency part | Up to 36 bits | x18 | SSTL12/HSTL12 Class I/II | 8 | NIOS |  |  | Y | Final
Stratix V GS (Vcc = 0.85V) | I4 | RLDRAM3 | Half Rate (non Ping-Pong PHY) | Soft Controller | Component | 1 Chip Select | Any, | 400 | Compatible with minimum frequency part | Up to 36 bits | x18 | SSTL12/HSTL12 Class I/II | 4 | NIOS |  |  | Y | Final
Stratix V GS (Vcc = 0.85V) | I4 | RLDRAM3 | Half Rate (non Ping-Pong PHY) | Soft Controller | Component | 1 Chip Select | Any, | 400 | Compatible with minimum frequency part | Up to 36 bits | x18 | SSTL12/HSTL12 Class I/II | 2 | NIOS |  |  | Y | Final
Stratix V GS (Vcc = 0.85V) | I4 | RLDRAM3 | Half Rate (non Ping-Pong PHY) | Soft Controller | Component | 1 Chip Select | Any, | 400 | Compatible with minimum frequency part | Up to 18 bits | x18 | SSTL12/HSTL12 Class I/II | 8 | NIOS |  |  | Y | Final
Stratix V GS (Vcc = 0.85V) | I4 | RLDRAM3 | Half Rate (non Ping-Pong PHY) | Soft Controller | Component | 1 Chip Select | Any, | 400 | Compatible with minimum frequency part | Up to 18 bits | x18 | SSTL12/HSTL12 Class I/II | 4 | NIOS |  |  | Y | Final
Stratix V GS (Vcc = 0.85V) | I4 | RLDRAM3 | Half Rate (non Ping-Pong PHY) | Soft Controller | Component | 1 Chip Select | Any, | 400 | Compatible with minimum frequency part | Up to 18 bits | x18 | SSTL12/HSTL12 Class I/II | 2 | NIOS |  |  | Y | Final
Stratix V GS (Vcc = 0.85V) | I4 | QDRII | Half Rate (non Ping-Pong PHY) | Soft Controller | Component | 1 Chip Select | Any, | 300 | Compatible with minimum frequency part | Up to 9 bits | x9 | HSTL 18 Class I/II | 4 | RTL | 1.5 |  |  | Final
Stratix V GS (Vcc = 0.85V) | I4 | QDRII | Half Rate (non Ping-Pong PHY) | Soft Controller | Component | 1 Chip Select | Any, | 300 | Compatible with minimum frequency part | Up to 9 bits | x9 | HSTL 15 Class I/II | 4 | RTL | 1.5 |  |  | Final
Stratix V GS (Vcc = 0.85V) | I4 | QDRII | Half Rate (non Ping-Pong PHY) | Soft Controller | Component | 1 Chip Select | Any, | 300 | Compatible with minimum frequency part | Up to 18 bits | x9 | HSTL 18 Class I/II | 4 | RTL | 1.5 |  |  | Final
Stratix V GS (Vcc = 0.85V) | I4 | QDRII | Half Rate (non Ping-Pong PHY) | Soft Controller | Component | 1 Chip Select | Any, | 300 | Compatible with minimum frequency part | Up to 18 bits | x9 | HSTL 15 Class I/II | 4 | RTL | 1.5 |  |  | Final
Stratix V GS (Vcc = 0.85V) | I4 | QDRII | Half Rate (non Ping-Pong PHY) | Soft Controller | Component | 1 Chip Select | Any, | 300 | Compatible with minimum frequency part | Up to 72 bits | x36 | HSTL 18 Class I/II | 4 | RTL | 1.5 |  |  | Final
Stratix V GS (Vcc = 0.85V) | I4 | QDRII | Half Rate (non Ping-Pong PHY) | Soft Controller | Component | 1 Chip Select | Any, | 300 | Compatible with minimum frequency part | Up to 72 bits | x36 | HSTL 15 Class I/II | 4 | RTL | 1.5 |  |  | Final
Stratix V GS (Vcc = 0.85V) | I4 | QDRII | Half Rate (non Ping-Pong PHY) | Soft Controller | Component | 1 Chip Select | Any, | 300 | Compatible with minimum frequency part | Up to 36 bits | x36 | HSTL 18 Class I/II | 4 | RTL | 1.5 |  |  | Final
Stratix V GS (Vcc = 0.85V) | I4 | QDRII | Half Rate (non Ping-Pong PHY) | Soft Controller | Component | 1 Chip Select | Any, | 300 | Compatible with minimum frequency part | Up to 36 bits | x36 | HSTL 15 Class I/II | 4 | RTL | 1.5 |  |  | Final
Stratix V GS (Vcc = 0.85V) | I4 | QDRII | Half Rate (non Ping-Pong PHY) | Soft Controller | Component | 1 Chip Select | Any, | 300 | Compatible with minimum frequency part | Up to 36 bits | x18 | HSTL 18 Class I/II | 4 | RTL | 1.5 |  |  | Final
Stratix V GS (Vcc = 0.85V) | I4 | QDRII | Half Rate (non Ping-Pong PHY) | Soft Controller | Component | 1 Chip Select | Any, | 300 | Compatible with minimum frequency part | Up to 36 bits | x18 | HSTL 15 Class I/II | 4 | RTL | 1.5 |  |  | Final
Stratix V GS (Vcc = 0.85V) | I4 | QDRII | Half Rate (non Ping-Pong PHY) | Soft Controller | Component | 1 Chip Select | Any, | 300 | Compatible with minimum frequency part | Up to 18 bits | x18 | HSTL 18 Class I/II | 4 | RTL | 1.5 |  |  | Final
Stratix V GS (Vcc = 0.85V) | I4 | QDRII | Half Rate (non Ping-Pong PHY) | Soft Controller | Component | 1 Chip Select | Any, | 300 | Compatible with minimum frequency part | Up to 18 bits | x18 | HSTL 15 Class I/II | 4 | RTL | 1.5 |  |  | Final
Stratix V GS (Vcc = 0.85V) | I4 | QDRII | Half Rate (non Ping-Pong PHY) | Soft Controller | Component | 1 Chip Select | Any, | 300 | Compatible with minimum frequency part | Up to 9 bits | x9 | HSTL 18 Class I/II | 4 | NIOS | 1.5 |  |  | Final
Stratix V GS (Vcc = 0.85V) | I4 | QDRII | Half Rate (non Ping-Pong PHY) | Soft Controller | Component | 1 Chip Select | Any, | 300 | Compatible with minimum frequency part | Up to 9 bits | x9 | HSTL 15 Class I/II | 4 | NIOS | 1.5 |  |  | Final
Stratix V GS (Vcc = 0.85V) | I4 | QDRII | Half Rate (non Ping-Pong PHY) | Soft Controller | Component | 1 Chip Select | Any, | 300 | Compatible with minimum frequency part | Up to 18 bits | x9 | HSTL 18 Class I/II | 4 | NIOS | 1.5 |  |  | Final
Stratix V GS (Vcc = 0.85V) | I4 | QDRII | Half Rate (non Ping-Pong PHY) | Soft Controller | Component | 1 Chip Select | Any, | 300 | Compatible with minimum frequency part | Up to 18 bits | x9 | HSTL 15 Class I/II | 4 | NIOS | 1.5 |  |  | Final
Stratix V GS (Vcc = 0.85V) | I4 | QDRII | Half Rate (non Ping-Pong PHY) | Soft Controller | Component | 1 Chip Select | Any, | 300 | Compatible with minimum frequency part | Up to 72 bits | x36 | HSTL 18 Class I/II | 4 | NIOS | 1.5 |  |  | Final
Stratix V GS (Vcc = 0.85V) | I4 | QDRII | Half Rate (non Ping-Pong PHY) | Soft Controller | Component | 1 Chip Select | Any, | 300 | Compatible with minimum frequency part | Up to 72 bits | x36 | HSTL 15 Class I/II | 4 | NIOS | 1.5 |  |  | Final
Stratix V GS (Vcc = 0.85V) | I4 | QDRII | Half Rate (non Ping-Pong PHY) | Soft Controller | Component | 1 Chip Select | Any, | 300 | Compatible with minimum frequency part | Up to 36 bits | x36 | HSTL 18 Class I/II | 4 | NIOS | 1.5 |  |  | Final
Stratix V GS (Vcc = 0.85V) | I4 | QDRII | Half Rate (non Ping-Pong PHY) | Soft Controller | Component | 1 Chip Select | Any, | 300 | Compatible with minimum frequency part | Up to 36 bits | x36 | HSTL 15 Class I/II | 4 | NIOS | 1.5 |  |  | Final
Stratix V GS (Vcc = 0.85V) | I4 | QDRII | Half Rate (non Ping-Pong PHY) | Soft Controller | Component | 1 Chip Select | Any, | 300 | Compatible with minimum frequency part | Up to 36 bits | x18 | HSTL 18 Class I/II | 4 | NIOS | 1.5 |  |  | Final
Stratix V GS (Vcc = 0.85V) | I4 | QDRII | Half Rate (non Ping-Pong PHY) | Soft Controller | Component | 1 Chip Select | Any, | 300 | Compatible with minimum frequency part | Up to 36 bits | x18 | HSTL 15 Class I/II | 4 | NIOS | 1.5 |  |  | Final
Stratix V GS (Vcc = 0.85V) | I4 | QDRII | Half Rate (non Ping-Pong PHY) | Soft Controller | Component | 1 Chip Select | Any, | 300 | Compatible with minimum frequency part | Up to 18 bits | x18 | HSTL 18 Class I/II | 4 | NIOS | 1.5 |  |  | Final
Stratix V GS (Vcc = 0.85V) | I4 | QDRII | Half Rate (non Ping-Pong PHY) | Soft Controller | Component | 1 Chip Select | Any, | 300 | Compatible with minimum frequency part | Up to 18 bits | x18 | HSTL 15 Class I/II | 4 | NIOS | 1.5 |  |  | Final
Stratix V GS (Vcc = 0.85V) | I4 | QDRII | Full Rate | Soft Controller | Component | 1 Chip Select | Any, | 250 | Compatible with minimum frequency part | Up to 9 bits | x9 | HSTL 18 Class I/II | 4 | RTL | 1.5 |  |  | Final
Stratix V GS (Vcc = 0.85V) | I4 | QDRII | Full Rate | Soft Controller | Component | 1 Chip Select | Any, | 250 | Compatible with minimum frequency part | Up to 9 bits | x9 | HSTL 18 Class I/II | 2 | RTL | 1.5 |  |  | Final
Stratix V GS (Vcc = 0.85V) | I4 | QDRII | Full Rate | Soft Controller | Component | 1 Chip Select | Any, | 250 | Compatible with minimum frequency part | Up to 9 bits | x9 | HSTL 15 Class I/II | 4 | RTL | 1.5 |  |  | Final
Stratix V GS (Vcc = 0.85V) | I4 | QDRII | Full Rate | Soft Controller | Component | 1 Chip Select | Any, | 250 | Compatible with minimum frequency part | Up to 9 bits | x9 | HSTL 15 Class I/II | 2 | RTL | 1.5 |  |  | Final
Stratix V GS (Vcc = 0.85V) | I4 | QDRII | Full Rate | Soft Controller | Component | 1 Chip Select | Any, | 250 | Compatible with minimum frequency part | Up to 18 bits | x9 | HSTL 18 Class I/II | 4 | RTL | 1.5 |  |  | Final
Stratix V GS (Vcc = 0.85V) | I4 | QDRII | Full Rate | Soft Controller | Component | 1 Chip Select | Any, | 250 | Compatible with minimum frequency part | Up to 18 bits | x9 | HSTL 18 Class I/II | 2 | RTL | 1.5 |  |  | Final
Stratix V GS (Vcc = 0.85V) | I4 | QDRII | Full Rate | Soft Controller | Component | 1 Chip Select | Any, | 250 | Compatible with minimum frequency part | Up to 18 bits | x9 | HSTL 15 Class I/II | 4 | RTL | 1.5 |  |  | Final
Stratix V GS (Vcc = 0.85V) | I4 | QDRII | Full Rate | Soft Controller | Component | 1 Chip Select | Any, | 250 | Compatible with minimum frequency part | Up to 18 bits | x9 | HSTL 15 Class I/II | 2 | RTL | 1.5 |  |  | Final
Stratix V GS (Vcc = 0.85V) | I4 | QDRII | Full Rate | Soft Controller | Component | 1 Chip Select | Any, | 250 | Compatible with minimum frequency part | Up to 72 bits | x36 | HSTL 18 Class I/II | 4 | RTL | 1.5 |  |  | Final
Stratix V GS (Vcc = 0.85V) | I4 | QDRII | Full Rate | Soft Controller | Component | 1 Chip Select | Any, | 250 | Compatible with minimum frequency part | Up to 72 bits | x36 | HSTL 18 Class I/II | 2 | RTL | 1.5 |  |  | Final
Stratix V GS (Vcc = 0.85V) | I4 | QDRII | Full Rate | Soft Controller | Component | 1 Chip Select | Any, | 250 | Compatible with minimum frequency part | Up to 72 bits | x36 | HSTL 15 Class I/II | 4 | RTL | 1.5 |  |  | Final
Stratix V GS (Vcc = 0.85V) | I4 | QDRII | Full Rate | Soft Controller | Component | 1 Chip Select | Any, | 250 | Compatible with minimum frequency part | Up to 72 bits | x36 | HSTL 15 Class I/II | 2 | RTL | 1.5 |  |  | Final
Stratix V GS (Vcc = 0.85V) | I4 | QDRII | Full Rate | Soft Controller | Component | 1 Chip Select | Any, | 250 | Compatible with minimum frequency part | Up to 36 bits | x36 | HSTL 18 Class I/II | 4 | RTL | 1.5 |  |  | Final
Stratix V GS (Vcc = 0.85V) | I4 | QDRII | Full Rate | Soft Controller | Component | 1 Chip Select | Any, | 250 | Compatible with minimum frequency part | Up to 36 bits | x36 | HSTL 18 Class I/II | 2 | RTL | 1.5 |  |  | Final
Stratix V GS (Vcc = 0.85V) | I4 | QDRII | Full Rate | Soft Controller | Component | 1 Chip Select | Any, | 250 | Compatible with minimum frequency part | Up to 36 bits | x36 | HSTL 15 Class I/II | 4 | RTL | 1.5 |  |  | Final
Stratix V GS (Vcc = 0.85V) | I4 | QDRII | Full Rate | Soft Controller | Component | 1 Chip Select | Any, | 250 | Compatible with minimum frequency part | Up to 36 bits | x36 | HSTL 15 Class I/II | 2 | RTL | 1.5 |  |  | Final
Stratix V GS (Vcc = 0.85V) | I4 | QDRII | Full Rate | Soft Controller | Component | 1 Chip Select | Any, | 250 | Compatible with minimum frequency part | Up to 36 bits | x18 | HSTL 18 Class I/II | 4 | RTL | 1.5 |  |  | Final
Stratix V GS (Vcc = 0.85V) | I4 | QDRII | Full Rate | Soft Controller | Component | 1 Chip Select | Any, | 250 | Compatible with minimum frequency part | Up to 36 bits | x18 | HSTL 18 Class I/II | 2 | RTL | 1.5 |  |  | Final
Stratix V GS (Vcc = 0.85V) | I4 | QDRII | Full Rate | Soft Controller | Component | 1 Chip Select | Any, | 250 | Compatible with minimum frequency part | Up to 36 bits | x18 | HSTL 15 Class I/II | 4 | RTL | 1.5 |  |  | Final
Stratix V GS (Vcc = 0.85V) | I4 | QDRII | Full Rate | Soft Controller | Component | 1 Chip Select | Any, | 250 | Compatible with minimum frequency part | Up to 36 bits | x18 | HSTL 15 Class I/II | 2 | RTL | 1.5 |  |  | Final
Stratix V GS (Vcc = 0.85V) | I4 | QDRII | Full Rate | Soft Controller | Component | 1 Chip Select | Any, | 250 | Compatible with minimum frequency part | Up to 18 bits | x18 | HSTL 18 Class I/II | 4 | RTL | 1.5 |  |  | Final
Stratix V GS (Vcc = 0.85V) | I4 | QDRII | Full Rate | Soft Controller | Component | 1 Chip Select | Any, | 250 | Compatible with minimum frequency part | Up to 18 bits | x18 | HSTL 18 Class I/II | 2 | RTL | 1.5 |  |  | Final
Stratix V GS (Vcc = 0.85V) | I4 | QDRII | Full Rate | Soft Controller | Component | 1 Chip Select | Any, | 250 | Compatible with minimum frequency part | Up to 18 bits | x18 | HSTL 15 Class I/II | 4 | RTL | 1.5 |  |  | Final
Stratix V GS (Vcc = 0.85V) | I4 | QDRII | Full Rate | Soft Controller | Component | 1 Chip Select | Any, | 250 | Compatible with minimum frequency part | Up to 18 bits | x18 | HSTL 15 Class I/II | 2 | RTL | 1.5 |  |  | Final
Stratix V GS (Vcc = 0.85V) | I4 | QDRII+ | Half Rate (non Ping-Pong PHY) | Soft Controller | Component | 1 Chip Select | Any, | 300 | Compatible with minimum frequency part | Up to 9 bits | x9 | HSTL 18 Class I | 4 | RTL | 2.5 |  | Y | Final
Stratix V GS (Vcc = 0.85V) | I4 | QDRII+ | Half Rate (non Ping-Pong PHY) | Soft Controller | Component | 1 Chip Select | Any, | 300 | Compatible with minimum frequency part | Up to 9 bits | x9 | HSTL 15 Class I | 4 | RTL | 2.5 |  | Y | Final
Stratix V GS (Vcc = 0.85V) | I4 | QDRII+ | Half Rate (non Ping-Pong PHY) | Soft Controller | Component | 1 Chip Select | Any, | 300 | Compatible with minimum frequency part | Up to 18 bits | x9 | HSTL 18 Class I | 4 | RTL | 2.5 |  | Y | Final
Stratix V GS (Vcc = 0.85V) | I4 | QDRII+ | Half Rate (non Ping-Pong PHY) | Soft Controller | Component | 1 Chip Select | Any, | 300 | Compatible with minimum frequency part | Up to 18 bits | x9 | HSTL 15 Class I | 4 | RTL | 2.5 |  | Y | Final
Stratix V GS (Vcc = 0.85V) | I4 | QDRII+ | Half Rate (non Ping-Pong PHY) | Soft Controller | Component | 1 Chip Select | Any, | 300 | Compatible with minimum frequency part | Up to 72 bits | x36 | HSTL 18 Class I | 4 | RTL | 2.5 |  | Y | Final
Stratix V GS (Vcc = 0.85V) | I4 | QDRII+ | Half Rate (non Ping-Pong PHY) | Soft Controller | Component | 1 Chip Select | Any, | 300 | Compatible with minimum frequency part | Up to 72 bits | x36 | HSTL 15 Class I | 4 | RTL | 2.5 |  | Y | Final
Stratix V GS (Vcc = 0.85V) | I4 | QDRII+ | Half Rate (non Ping-Pong PHY) | Soft Controller | Component | 1 Chip Select | Any, | 300 | Compatible with minimum frequency part | Up to 36 bits | x36 | HSTL 18 Class I | 4 | RTL | 2.5 |  | Y | Final
Stratix V GS (Vcc = 0.85V) | I4 | QDRII+ | Half Rate (non Ping-Pong PHY) | Soft Controller | Component | 1 Chip Select | Any, | 300 | Compatible with minimum frequency part | Up to 36 bits | x36 | HSTL 15 Class I | 4 | RTL | 2.5 |  | Y | Final
Stratix V GS (Vcc = 0.85V) | I4 | QDRII+ | Half Rate (non Ping-Pong PHY) | Soft Controller | Component | 1 Chip Select | Any, | 300 | Compatible with minimum frequency part | Up to 36 bits | x18 | HSTL 18 Class I | 4 | RTL | 2.5 |  | Y | Final
Stratix V GS (Vcc = 0.85V) | I4 | QDRII+ | Half Rate (non Ping-Pong PHY) | Soft Controller | Component | 1 Chip Select | Any, | 300 | Compatible with minimum frequency part | Up to 36 bits | x18 | HSTL 15 Class I | 4 | RTL | 2.5 |  | Y | Final
Stratix V GS (Vcc = 0.85V) | I4 | QDRII+ | Half Rate (non Ping-Pong PHY) | Soft Controller | Component | 1 Chip Select | Any, | 300 | Compatible with minimum frequency part | Up to 18 bits | x18 | HSTL 18 Class I | 4 | RTL | 2.5 |  | Y | Final
Stratix V GS (Vcc = 0.85V) | I4 | QDRII+ | Half Rate (non Ping-Pong PHY) | Soft Controller | Component | 1 Chip Select | Any, | 300 | Compatible with minimum frequency part | Up to 18 bits | x18 | HSTL 15 Class I | 4 | RTL | 2.5 |  | Y | Final
Stratix V GS (Vcc = 0.85V) | I4 | QDRII+ | Half Rate (non Ping-Pong PHY) | Soft Controller | Component | 1 Chip Select | Any, | 300 | Compatible with minimum frequency part | Up to 9 bits | x9 | HSTL 18 Class I | 4 | RTL | 2 |  | Y | Final
Stratix V GS (Vcc = 0.85V) | I4 | QDRII+ | Half Rate (non Ping-Pong PHY) | Soft Controller | Component | 1 Chip Select | Any, | 300 | Compatible with minimum frequency part | Up to 9 bits | x9 | HSTL 15 Class I | 4 | RTL | 2 |  | Y | Final
Stratix V GS (Vcc = 0.85V) | I4 | QDRII+ | Half Rate (non Ping-Pong PHY) | Soft Controller | Component | 1 Chip Select | Any, | 300 | Compatible with minimum frequency part | Up to 18 bits | x9 | HSTL 18 Class I | 4 | RTL | 2 |  | Y | Final
Stratix V GS (Vcc = 0.85V) | I4 | QDRII+ | Half Rate (non Ping-Pong PHY) | Soft Controller | Component | 1 Chip Select | Any, | 300 | Compatible with minimum frequency part | Up to 18 bits | x9 | HSTL 15 Class I | 4 | RTL | 2 |  | Y | Final
Stratix V GS (Vcc = 0.85V) | I4 | QDRII+ | Half Rate (non Ping-Pong PHY) | Soft Controller | Component | 1 Chip Select | Any, | 300 | Compatible with minimum frequency part | Up to 72 bits | x36 | HSTL 18 Class I | 4 | RTL | 2 |  | Y | Final
Stratix V GS (Vcc = 0.85V) | I4 | QDRII+ | Half Rate (non Ping-Pong PHY) | Soft Controller | Component | 1 Chip Select | Any, | 300 | Compatible with minimum frequency part | Up to 72 bits | x36 | HSTL 15 Class I | 4 | RTL | 2 |  | Y | Final
Stratix V GS (Vcc = 0.85V) | I4 | QDRII+ | Half Rate (non Ping-Pong PHY) | Soft Controller | Component | 1 Chip Select | Any, | 300 | Compatible with minimum frequency part | Up to 36 bits | x36 | HSTL 18 Class I | 4 | RTL | 2 |  | Y | Final
Stratix V GS (Vcc = 0.85V) | I4 | QDRII+ | Half Rate (non Ping-Pong PHY) | Soft Controller | Component | 1 Chip Select | Any, | 300 | Compatible with minimum frequency part | Up to 36 bits | x36 | HSTL 15 Class I | 4 | RTL | 2 |  | Y | Final
Stratix V GS (Vcc = 0.85V) | I4 | QDRII+ | Half Rate (non Ping-Pong PHY) | Soft Controller | Component | 1 Chip Select | Any, | 300 | Compatible with minimum frequency part | Up to 36 bits | x18 | HSTL 18 Class I | 4 | RTL | 2 |  | Y | Final
Stratix V GS (Vcc = 0.85V) | I4 | QDRII+ | Half Rate (non Ping-Pong PHY) | Soft Controller | Component | 1 Chip Select | Any, | 300 | Compatible with minimum frequency part | Up to 36 bits | x18 | HSTL 15 Class I | 4 | RTL | 2 |  | Y | Final
Stratix V GS (Vcc = 0.85V) | I4 | QDRII+ | Half Rate (non Ping-Pong PHY) | Soft Controller | Component | 1 Chip Select | Any, | 300 | Compatible with minimum frequency part | Up to 18 bits | x18 | HSTL 18 Class I | 4 | RTL | 2 |  | Y | Final
Stratix V GS (Vcc = 0.85V) | I4 | QDRII+ | Half Rate (non Ping-Pong PHY) | Soft Controller | Component | 1 Chip Select | Any, | 300 | Compatible with minimum frequency part | Up to 18 bits | x18 | HSTL 15 Class I | 4 | RTL | 2 |  | Y | Final
Stratix V GS (Vcc = 0.85V) | I4 | QDRII+ | Half Rate (non Ping-Pong PHY) | Soft Controller | Component | 1 Chip Select | Any, | 450 | Compatible with minimum frequency part | Up to 9 bits | x9 | HSTL 18 Class I | 4 | NIOS | 2.5 |  | Y | Final
Stratix V GS (Vcc = 0.85V) | I4 | QDRII+ | Half Rate (non Ping-Pong PHY) | Soft Controller | Component | 1 Chip Select | Any, | 450 | Compatible with minimum frequency part | Up to 9 bits | x9 | HSTL 15 Class I | 4 | NIOS | 2.5 |  | Y | Final
Stratix V GS (Vcc = 0.85V) | I4 | QDRII+ | Half Rate (non Ping-Pong PHY) | Soft Controller | Component | 1 Chip Select | Any, | 450 | Compatible with minimum frequency part | Up to 18 bits | x9 | HSTL 18 Class I | 4 | NIOS | 2.5 |  | Y | Final
Stratix V GS (Vcc = 0.85V) | I4 | QDRII+ | Half Rate (non Ping-Pong PHY) | Soft Controller | Component | 1 Chip Select | Any, | 450 | Compatible with minimum frequency part | Up to 18 bits | x9 | HSTL 15 Class I | 4 | NIOS | 2.5 |  | Y | Final
Stratix V GS (Vcc = 0.85V) | I4 | QDRII+ | Half Rate (non Ping-Pong PHY) | Soft Controller | Component | 1 Chip Select | Any, | 450 | Compatible with minimum frequency part | Up to 72 bits | x36 | HSTL 18 Class I | 4 | NIOS | 2.5 |  | Y | Final
Stratix V GS (Vcc = 0.85V) | I4 | QDRII+ | Half Rate (non Ping-Pong PHY) | Soft Controller | Component | 1 Chip Select | Any, | 450 | Compatible with minimum frequency part | Up to 72 bits | x36 | HSTL 15 Class I | 4 | NIOS | 2.5 |  | Y | Final
Stratix V GS (Vcc = 0.85V) | I4 | QDRII+ | Half Rate (non Ping-Pong PHY) | Soft Controller | Component | 1 Chip Select | Any, | 450 | Compatible with minimum frequency part | Up to 36 bits | x36 | HSTL 18 Class I | 4 | NIOS | 2.5 |  | Y | Final
Stratix V GS (Vcc = 0.85V) | I4 | QDRII+ | Half Rate (non Ping-Pong PHY) | Soft Controller | Component | 1 Chip Select | Any, | 450 | Compatible with minimum frequency part | Up to 36 bits | x36 | HSTL 15 Class I | 4 | NIOS | 2.5 |  | Y | Final
Stratix V GS (Vcc = 0.85V) | I4 | QDRII+ | Half Rate (non Ping-Pong PHY) | Soft Controller | Component | 1 Chip Select | Any, | 450 | Compatible with minimum frequency part | Up to 36 bits | x18 | HSTL 18 Class I | 4 | NIOS | 2.5 |  | Y | Final
Stratix V GS (Vcc = 0.85V) | I4 | QDRII+ | Half Rate (non Ping-Pong PHY) | Soft Controller | Component | 1 Chip Select | Any, | 450 | Compatible with minimum frequency part | Up to 36 bits | x18 | HSTL 15 Class I | 4 | NIOS | 2.5 |  | Y | Final
Stratix V GS (Vcc = 0.85V) | I4 | QDRII+ | Half Rate (non Ping-Pong PHY) | Soft Controller | Component | 1 Chip Select | Any, | 450 | Compatible with minimum frequency part | Up to 18 bits | x18 | HSTL 18 Class I | 4 | NIOS | 2.5 |  | Y | Final
Stratix V GS (Vcc = 0.85V) | I4 | QDRII+ | Half Rate (non Ping-Pong PHY) | Soft Controller | Component | 1 Chip Select | Any, | 450 | Compatible with minimum frequency part | Up to 18 bits | x18 | HSTL 15 Class I | 4 | NIOS | 2.5 |  | Y | Final
Stratix V GS (Vcc = 0.85V) | I4 | QDRII+ | Half Rate (non Ping-Pong PHY) | Soft Controller | Component | 1 Chip Select | Any, | 450 | Compatible with minimum frequency part | Up to 9 bits | x9 | HSTL 18 Class I | 4 | NIOS | 2 |  | Y | Final
Stratix V GS (Vcc = 0.85V) | I4 | QDRII+ | Half Rate (non Ping-Pong PHY) | Soft Controller | Component | 1 Chip Select | Any, | 450 | Compatible with minimum frequency part | Up to 9 bits | x9 | HSTL 15 Class I | 4 | NIOS | 2 |  | Y | Final
Stratix V GS (Vcc = 0.85V) | I4 | QDRII+ | Half Rate (non Ping-Pong PHY) | Soft Controller | Component | 1 Chip Select | Any, | 450 | Compatible with minimum frequency part | Up to 18 bits | x9 | HSTL 18 Class I | 4 | NIOS | 2 |  | Y | Final
Stratix V GS (Vcc = 0.85V) | I4 | QDRII+ | Half Rate (non Ping-Pong PHY) | Soft Controller | Component | 1 Chip Select | Any, | 450 | Compatible with minimum frequency part | Up to 18 bits | x9 | HSTL 15 Class I | 4 | NIOS | 2 |  | Y | Final
Stratix V GS (Vcc = 0.85V) | I4 | QDRII+ | Half Rate (non Ping-Pong PHY) | Soft Controller | Component | 1 Chip Select | Any, | 450 | Compatible with minimum frequency part | Up to 72 bits | x36 | HSTL 18 Class I | 4 | NIOS | 2 |  | Y | Final
Stratix V GS (Vcc = 0.85V) | I4 | QDRII+ | Half Rate (non Ping-Pong PHY) | Soft Controller | Component | 1 Chip Select | Any, | 450 | Compatible with minimum frequency part | Up to 72 bits | x36 | HSTL 15 Class I | 4 | NIOS | 2 |  | Y | Final
Stratix V GS (Vcc = 0.85V) | I4 | QDRII+ | Half Rate (non Ping-Pong PHY) | Soft Controller | Component | 1 Chip Select | Any, | 450 | Compatible with minimum frequency part | Up to 36 bits | x36 | HSTL 18 Class I | 4 | NIOS | 2 |  | Y | Final
Stratix V GS (Vcc = 0.85V) | I4 | QDRII+ | Half Rate (non Ping-Pong PHY) | Soft Controller | Component | 1 Chip Select | Any, | 450 | Compatible with minimum frequency part | Up to 36 bits | x36 | HSTL 15 Class I | 4 | NIOS | 2 |  | Y | Final
Stratix V GS (Vcc = 0.85V) | I4 | QDRII+ | Half Rate (non Ping-Pong PHY) | Soft Controller | Component | 1 Chip Select | Any, | 450 | Compatible with minimum frequency part | Up to 36 bits | x18 | HSTL 18 Class I | 4 | NIOS | 2 |  | Y | Final
Stratix V GS (Vcc = 0.85V) | I4 | QDRII+ | Half Rate (non Ping-Pong PHY) | Soft Controller | Component | 1 Chip Select | Any, | 450 | Compatible with minimum frequency part | Up to 36 bits | x18 | HSTL 15 Class I | 4 | NIOS | 2 |  | Y | Final
Stratix V GS (Vcc = 0.85V) | I4 | QDRII+ | Half Rate (non Ping-Pong PHY) | Soft Controller | Component | 1 Chip Select | Any, | 450 | Compatible with minimum frequency part | Up to 18 bits | x18 | HSTL 18 Class I | 4 | NIOS | 2 |  | Y | Final
Stratix V GS (Vcc = 0.85V) | I4 | QDRII+ | Half Rate (non Ping-Pong PHY) | Soft Controller | Component | 1 Chip Select | Any, | 450 | Compatible with minimum frequency part | Up to 18 bits | x18 | HSTL 15 Class I | 4 | NIOS | 2 |  | Y | Final
Stratix V GS (Vcc = 0.85V) | I4 | QDRII+ | Full Rate | Soft Controller | Component | 1 Chip Select | Any, | 250 | Compatible with minimum frequency part | Up to 9 bits | x9 | HSTL 18 Class I | 4 | RTL | 2.5 |  | Y | Final
Stratix V GS (Vcc = 0.85V) | I4 | QDRII+ | Full Rate | Soft Controller | Component | 1 Chip Select | Any, | 250 | Compatible with minimum frequency part | Up to 9 bits | x9 | HSTL 15 Class I | 4 | RTL | 2.5 |  | Y | Final
Stratix V GS (Vcc = 0.85V) | I4 | QDRII+ | Full Rate | Soft Controller | Component | 1 Chip Select | Any, | 250 | Compatible with minimum frequency part | Up to 18 bits | x9 | HSTL 18 Class I | 4 | RTL | 2.5 |  | Y | Final
Stratix V GS (Vcc = 0.85V) | I4 | QDRII+ | Full Rate | Soft Controller | Component | 1 Chip Select | Any, | 250 | Compatible with minimum frequency part | Up to 18 bits | x9 | HSTL 15 Class I | 4 | RTL | 2.5 |  | Y | Final
Stratix V GS (Vcc = 0.85V) | I4 | QDRII+ | Full Rate | Soft Controller | Component | 1 Chip Select | Any, | 250 | Compatible with minimum frequency part | Up to 72 bits | x36 | HSTL 18 Class I | 4 | RTL | 2.5 |  | Y | Final
Stratix V GS (Vcc = 0.85V) | I4 | QDRII+ | Full Rate | Soft Controller | Component | 1 Chip Select | Any, | 250 | Compatible with minimum frequency part | Up to 72 bits | x36 | HSTL 15 Class I | 4 | RTL | 2.5 |  | Y | Final
Stratix V GS (Vcc = 0.85V) | I4 | QDRII+ | Full Rate | Soft Controller | Component | 1 Chip Select | Any, | 250 | Compatible with minimum frequency part | Up to 36 bits | x36 | HSTL 18 Class I | 4 | RTL | 2.5 |  | Y | Final
Stratix V GS (Vcc = 0.85V) | I4 | QDRII+ | Full Rate | Soft Controller | Component | 1 Chip Select | Any, | 250 | Compatible with minimum frequency part | Up to 36 bits | x36 | HSTL 15 Class I | 4 | RTL | 2.5 |  | Y | Final
Stratix V GS (Vcc = 0.85V) | I4 | QDRII+ | Full Rate | Soft Controller | Component | 1 Chip Select | Any, | 250 | Compatible with minimum frequency part | Up to 36 bits | x18 | HSTL 18 Class I | 4 | RTL | 2.5 |  | Y | Final
Stratix V GS (Vcc = 0.85V) | I4 | QDRII+ | Full Rate | Soft Controller | Component | 1 Chip Select | Any, | 250 | Compatible with minimum frequency part | Up to 36 bits | x18 | HSTL 15 Class I | 4 | RTL | 2.5 |  | Y | Final
Stratix V GS (Vcc = 0.85V) | I4 | QDRII+ | Full Rate | Soft Controller | Component | 1 Chip Select | Any, | 250 | Compatible with minimum frequency part | Up to 18 bits | x18 | HSTL 18 Class I | 4 | RTL | 2.5 |  | Y | Final
Stratix V GS (Vcc = 0.85V) | I4 | QDRII+ | Full Rate | Soft Controller | Component | 1 Chip Select | Any, | 250 | Compatible with minimum frequency part | Up to 18 bits | x18 | HSTL 15 Class I | 4 | RTL | 2.5 |  | Y | Final
Stratix V GS (Vcc = 0.85V) | I4 | QDRII+ | Full Rate | Soft Controller | Component | 1 Chip Select | Any, | 250 | Compatible with minimum frequency part | Up to 9 bits | x9 | HSTL 18 Class I | 4 | RTL | 2 |  | Y | Final
Stratix V GS (Vcc = 0.85V) | I4 | QDRII+ | Full Rate | Soft Controller | Component | 1 Chip Select | Any, | 250 | Compatible with minimum frequency part | Up to 9 bits | x9 | HSTL 15 Class I | 4 | RTL | 2 |  | Y | Final
Stratix V GS (Vcc = 0.85V) | I4 | QDRII+ | Full Rate | Soft Controller | Component | 1 Chip Select | Any, | 250 | Compatible with minimum frequency part | Up to 18 bits | x9 | HSTL 18 Class I | 4 | RTL | 2 |  | Y | Final
Stratix V GS (Vcc = 0.85V) | I4 | QDRII+ | Full Rate | Soft Controller | Component | 1 Chip Select | Any, | 250 | Compatible with minimum frequency part | Up to 18 bits | x9 | HSTL 15 Class I | 4 | RTL | 2 |  | Y | Final
Stratix V GS (Vcc = 0.85V) | I4 | QDRII+ | Full Rate | Soft Controller | Component | 1 Chip Select | Any, | 250 | Compatible with minimum frequency part | Up to 72 bits | x36 | HSTL 18 Class I | 4 | RTL | 2 |  | Y | Final
Stratix V GS (Vcc = 0.85V) | I4 | QDRII+ | Full Rate | Soft Controller | Component | 1 Chip Select | Any, | 250 | Compatible with minimum frequency part | Up to 72 bits | x36 | HSTL 15 Class I | 4 | RTL | 2 |  | Y | Final
Stratix V GS (Vcc = 0.85V) | I4 | QDRII+ | Full Rate | Soft Controller | Component | 1 Chip Select | Any, | 250 | Compatible with minimum frequency part | Up to 36 bits | x36 | HSTL 18 Class I | 4 | RTL | 2 |  | Y | Final
Stratix V GS (Vcc = 0.85V) | I4 | QDRII+ | Full Rate | Soft Controller | Component | 1 Chip Select | Any, | 250 | Compatible with minimum frequency part | Up to 36 bits | x36 | HSTL 15 Class I | 4 | RTL | 2 |  | Y | Final
Stratix V GS (Vcc = 0.85V) | I4 | QDRII+ | Full Rate | Soft Controller | Component | 1 Chip Select | Any, | 250 | Compatible with minimum frequency part | Up to 36 bits | x18 | HSTL 18 Class I | 4 | RTL | 2 |  | Y | Final
Stratix V GS (Vcc = 0.85V) | I4 | QDRII+ | Full Rate | Soft Controller | Component | 1 Chip Select | Any, | 250 | Compatible with minimum frequency part | Up to 36 bits | x18 | HSTL 15 Class I | 4 | RTL | 2 |  | Y | Final
Stratix V GS (Vcc = 0.85V) | I4 | QDRII+ | Full Rate | Soft Controller | Component | 1 Chip Select | Any, | 250 | Compatible with minimum frequency part | Up to 18 bits | x18 | HSTL 18 Class I | 4 | RTL | 2 |  | Y | Final
Stratix V GS (Vcc = 0.85V) | I4 | QDRII+ | Full Rate | Soft Controller | Component | 1 Chip Select | Any, | 250 | Compatible with minimum frequency part | Up to 18 bits | x18 | HSTL 15 Class I | 4 | RTL | 2 |  | Y | Final
Stratix V GS (Vcc = 0.85V) | I4 | DDR3L | Quarter Rate (non Ping-Pong PHY) | Soft Controller | UDIMM | Quad Rank Only Support in 2 slots dual rank format | Any, | 333 | 533 | Up to 72 bits | x8 | SSTL 135 Class -- | On-the-fly | NIOS |  | Y | Y | Final | Refer to timing closure guidelines in database knowledge solution rd06142011_575. These are dual slots specs, for quad slots specs, you need to enter accurate board delays and ensure timing closure is achieved in Quartus.
Stratix V GS (Vcc = 0.85V) | I4 | DDR3L | Quarter Rate (non Ping-Pong PHY) | Soft Controller | UDIMM | Quad Rank Only Support in 2 slots dual rank format | Any, | 333 | 533 | Up to 72 bits | x4 | SSTL 135 Class -- | On-the-fly | NIOS |  | Y | Y | Final | Refer to timing closure guidelines in database knowledge solution rd06142011_575. These are dual slots specs, for quad slots specs, you need to enter accurate board delays and ensure timing closure is achieved in Quartus.
Stratix V GS (Vcc = 0.85V) | I4 | DDR3L | Quarter Rate (non Ping-Pong PHY) | Soft Controller | UDIMM | Dual Rank | Any, | 400 | Compatible with minimum frequency part | Up to 72 bits | x8 | SSTL 135 Class -- | On-the-fly | NIOS |  | Y | Y | Final | Refer to timing closure guidelines in database knowledge solution rd06142011_575.
Stratix V GS (Vcc = 0.85V) | I4 | DDR3L | Quarter Rate (non Ping-Pong PHY) | Soft Controller | UDIMM | Dual Rank | Any, | 400 | Compatible with minimum frequency part | Up to 72 bits | x4 | SSTL 135 Class -- | On-the-fly | NIOS |  | Y | Y | Final | Refer to timing closure guidelines in database knowledge solution rd06142011_575.
Stratix V GS (Vcc = 0.85V) | I4 | DDR3L | Quarter Rate (non Ping-Pong PHY) | Soft Controller | UDIMM | Single Rank | Any, | 400 | Compatible with minimum frequency part | Up to 72 bits | x8 | SSTL 135 Class -- | On-the-fly | NIOS |  | Y | Y | Final | Refer to timing closure guidelines in database knowledge solution rd06142011_575.
Stratix V GS (Vcc = 0.85V) | I4 | DDR3L | Quarter Rate (non Ping-Pong PHY) | Soft Controller | UDIMM | Single Rank | Any, | 400 | Compatible with minimum frequency part | Up to 72 bits | x4 | SSTL 135 Class -- | On-the-fly | NIOS |  | Y | Y | Final | Refer to timing closure guidelines in database knowledge solution rd06142011_575.
Stratix V GS (Vcc = 0.85V) | I4 | DDR3L | Quarter Rate (non Ping-Pong PHY) | Soft Controller | RDIMM | Dual Rank | Any, | 400 | Compatible with minimum frequency part | Up to 72 bits | x8 | SSTL 135 Class -- | On-the-fly | NIOS |  | Y | Y | Final | Refer to timing closure guidelines in database knowledge solution rd06142011_575. These are single slot specs, for dual slots specs, you need to enter accurate board delays and ensure timing closure is achieved in Quartus.
Stratix V GS (Vcc = 0.85V) | I4 | DDR3L | Quarter Rate (non Ping-Pong PHY) | Soft Controller | RDIMM | Dual Rank | Any, | 400 | Compatible with minimum frequency part | Up to 72 bits | x4 | SSTL 135 Class -- | On-the-fly | NIOS |  | Y | Y | Final | Refer to timing closure guidelines in database knowledge solution rd06142011_575. These are single slot specs, for dual slots specs, you need to enter accurate board delays and ensure timing closure is achieved in Quartus.
Stratix V GS (Vcc = 0.85V) | I4 | DDR3L | Quarter Rate (non Ping-Pong PHY) | Soft Controller | RDIMM | Single Rank | Any, | 400 | Compatible with minimum frequency part | Up to 72 bits | x8 | SSTL 135 Class -- | On-the-fly | NIOS |  | Y | Y | Final | Refer to timing closure guidelines in database knowledge solution rd06142011_575.
Stratix V GS (Vcc = 0.85V) | I4 | DDR3L | Quarter Rate (non Ping-Pong PHY) | Soft Controller | RDIMM | Single Rank | Any, | 400 | Compatible with minimum frequency part | Up to 72 bits | x4 | SSTL 135 Class -- | On-the-fly | NIOS |  | Y | Y | Final | Refer to timing closure guidelines in database knowledge solution rd06142011_575.
Stratix V GS (Vcc = 0.85V) | I4 | DDR3L | Quarter Rate (non Ping-Pong PHY) | Soft Controller | Component | 4 Chip Selects | Any, | 333 | 400 | Up to 72 bits | x8 | SSTL 135 Class -- | On-the-fly | NIOS |  | Y | Y | Final | Refer to timing closure guidelines in database knowledge solution rd06142011_575. Multiple DDR3 SDRAM components must be laid out in a single-rank DDR2 SDRAM DIMM layout format.
Stratix V GS (Vcc = 0.85V) | I4 | DDR3L | Quarter Rate (non Ping-Pong PHY) | Soft Controller | Component | 4 Chip Selects | Any, | 333 | 400 | Up to 72 bits | x4 | SSTL 135 Class -- | On-the-fly | NIOS |  | Y | Y | Final | Refer to timing closure guidelines in database knowledge solution rd06142011_575. Multiple DDR3 SDRAM components must be laid out in a single-rank DDR2 SDRAM DIMM layout format.
Stratix V GS (Vcc = 0.85V) | I4 | DDR3L | Quarter Rate (non Ping-Pong PHY) | Soft Controller | Component | 2 Chip Selects | Any, | 400 | Compatible with minimum frequency part | Up to 72 bits | x8 | SSTL 135 Class -- | On-the-fly | NIOS |  | Y | Y | Final | Refer to timing closure guidelines in database knowledge solution rd06142011_575. Multiple DDR3 SDRAM components must be laid out in a single-rank DDR2 SDRAM DIMM layout format.
Stratix V GS (Vcc = 0.85V) | I4 | DDR3L | Quarter Rate (non Ping-Pong PHY) | Soft Controller | Component | 2 Chip Selects | Any, | 400 | Compatible with minimum frequency part | Up to 72 bits | x4 | SSTL 135 Class -- | On-the-fly | NIOS |  | Y | Y | Final | Refer to timing closure guidelines in database knowledge solution rd06142011_575. Multiple DDR3 SDRAM components must be laid out in a single-rank DDR2 SDRAM DIMM layout format.
Stratix V GS (Vcc = 0.85V) | I4 | DDR3L | Quarter Rate (non Ping-Pong PHY) | Soft Controller | Component | 1 Chip Select | Any, | 400 | Compatible with minimum frequency part | Up to 72 bits | x8 | SSTL 135 Class -- | On-the-fly | NIOS |  | Y | Y | Final | Refer to timing closure guidelines in database knowledge solution rd06142011_575.
Stratix V GS (Vcc = 0.85V) | I4 | DDR3L | Quarter Rate (non Ping-Pong PHY) | Soft Controller | Component | 1 Chip Select | Any, | 400 | Compatible with minimum frequency part | Up to 72 bits | x4 | SSTL 135 Class -- | On-the-fly | NIOS |  | Y | Y | Final | Refer to timing closure guidelines in database knowledge solution rd06142011_575.
Stratix V GS (Vcc = 0.85V) | I4 | DDR3L | Half Rate (non Ping-Pong PHY) | Soft Controller | UDIMM | Quad Rank Only Support in 2 slots dual rank format | Any, | 333 | 533 | Up to 72 bits | x8 | SSTL 135 Class -- | On-the-fly | NIOS |  | Y | Y | Final | Refer to timing closure guidelines in database knowledge solution rd06142011_575. These are dual slots specs, for quad slots specs, you need to enter accurate board delays and ensure timing closure is achieved in Quartus.
Stratix V GS (Vcc = 0.85V) | I4 | DDR3L | Half Rate (non Ping-Pong PHY) | Soft Controller | UDIMM | Quad Rank Only Support in 2 slots dual rank format | Any, | 333 | 533 | Up to 72 bits | x4 | SSTL 135 Class -- | On-the-fly | NIOS |  | Y | Y | Final | Refer to timing closure guidelines in database knowledge solution rd06142011_575. These are dual slots specs, for quad slots specs, you need to enter accurate board delays and ensure timing closure is achieved in Quartus.
Stratix V GS (Vcc = 0.85V) | I4 | DDR3L | Half Rate (non Ping-Pong PHY) | Soft Controller | UDIMM | Dual Rank | Any, | 333 | 533 | Up to 72 bits | x8 | SSTL 135 Class -- | On-the-fly | NIOS |  | Y | Y | Final | Refer to timing closure guidelines in database knowledge solution rd06142011_575.
Stratix V GS (Vcc = 0.85V) | I4 | DDR3L | Half Rate (non Ping-Pong PHY) | Soft Controller | UDIMM | Dual Rank | Any, | 333 | 533 | Up to 72 bits | x4 | SSTL 135 Class -- | On-the-fly | NIOS |  | Y | Y | Final | Refer to timing closure guidelines in database knowledge solution rd06142011_575.
Stratix V GS (Vcc = 0.85V) | I4 | DDR3L | Half Rate (non Ping-Pong PHY) | Soft Controller | UDIMM | Single Rank | Any, | 333 | 400 | Up to 72 bits | x8 | SSTL 135 Class -- | On-the-fly | NIOS |  | Y | Y | Final | Refer to timing closure guidelines in database knowledge solution rd06142011_575.
Stratix V GS (Vcc = 0.85V) | I4 | DDR3L | Half Rate (non Ping-Pong PHY) | Soft Controller | UDIMM | Single Rank | Any, | 333 | 400 | Up to 72 bits | x4 | SSTL 135 Class -- | On-the-fly | NIOS |  | Y | Y | Final | Refer to timing closure guidelines in database knowledge solution rd06142011_575.
Stratix V GS (Vcc = 0.85V) | I4 | DDR3L | Half Rate (non Ping-Pong PHY) | Soft Controller | RDIMM | Dual Rank | Any, | 333 | 400 | Up to 72 bits | x8 | SSTL 135 Class -- | On-the-fly | NIOS |  | Y | Y | Final | Refer to timing closure guidelines in database knowledge solution rd06142011_575. These are single slot specs, for dual slots specs, you need to enter accurate board delays and ensure timing closure is achieved in Quartus.
Stratix V GS (Vcc = 0.85V) | I4 | DDR3L | Half Rate (non Ping-Pong PHY) | Soft Controller | RDIMM | Dual Rank | Any, | 333 | 400 | Up to 72 bits | x4 | SSTL 135 Class -- | On-the-fly | NIOS |  | Y | Y | Final | Refer to timing closure guidelines in database knowledge solution rd06142011_575. These are single slot specs, for dual slots specs, you need to enter accurate board delays and ensure timing closure is achieved in Quartus.
Stratix V GS (Vcc = 0.85V) | I4 | DDR3L | Half Rate (non Ping-Pong PHY) | Soft Controller | RDIMM | Single Rank | Any, | 333 | 400 | Up to 72 bits | x8 | SSTL 135 Class -- | On-the-fly | NIOS |  | Y | Y | Final | Refer to timing closure guidelines in database knowledge solution rd06142011_575.
Stratix V GS (Vcc = 0.85V) | I4 | DDR3L | Half Rate (non Ping-Pong PHY) | Soft Controller | RDIMM | Single Rank | Any, | 333 | 400 | Up to 72 bits | x4 | SSTL 135 Class -- | On-the-fly | NIOS |  | Y | Y | Final | Refer to timing closure guidelines in database knowledge solution rd06142011_575.
Stratix V GS (Vcc = 0.85V) | I4 | DDR3L | Half Rate (non Ping-Pong PHY) | Soft Controller | Component | 4 Chip Selects | Any, | 333 | 400 | Up to 72 bits | x8 | SSTL 135 Class -- | On-the-fly | NIOS |  | Y | Y | Final | Refer to timing closure guidelines in database knowledge solution rd06142011_575. Multiple DDR3 SDRAM components must be laid out in a single-rank DDR2 SDRAM DIMM layout format.
Stratix V GS (Vcc = 0.85V) | I4 | DDR3L | Half Rate (non Ping-Pong PHY) | Soft Controller | Component | 4 Chip Selects | Any, | 333 | 400 | Up to 72 bits | x4 | SSTL 135 Class -- | On-the-fly | NIOS |  | Y | Y | Final | Refer to timing closure guidelines in database knowledge solution rd06142011_575. Multiple DDR3 SDRAM components must be laid out in a single-rank DDR2 SDRAM DIMM layout format.
Stratix V GS (Vcc = 0.85V) | I4 | DDR3L | Half Rate (non Ping-Pong PHY) | Soft Controller | Component | 2 Chip Selects | Any, | 333 | 400 | Up to 72 bits | x8 | SSTL 135 Class -- | On-the-fly | NIOS |  | Y | Y | Final | Refer to timing closure guidelines in database knowledge solution rd06142011_575. Multiple DDR3 SDRAM components must be laid out in a single-rank DDR2 SDRAM DIMM layout format.
Stratix V GS (Vcc = 0.85V) | I4 | DDR3L | Half Rate (non Ping-Pong PHY) | Soft Controller | Component | 2 Chip Selects | Any, | 333 | 400 | Up to 72 bits | x4 | SSTL 135 Class -- | On-the-fly | NIOS |  | Y | Y | Final | Refer to timing closure guidelines in database knowledge solution rd06142011_575. Multiple DDR3 SDRAM components must be laid out in a single-rank DDR2 SDRAM DIMM layout format.
Stratix V GS (Vcc = 0.85V) | I4 | DDR3L | Half Rate (non Ping-Pong PHY) | Soft Controller | Component | 1 Chip Select | Any, | 333 | 400 | Up to 72 bits | x8 | SSTL 135 Class -- | On-the-fly | NIOS |  | Y | Y | Final | Refer to timing closure guidelines in database knowledge solution rd06142011_575.
Stratix V GS (Vcc = 0.85V) | I4 | DDR3L | Half Rate (non Ping-Pong PHY) | Soft Controller | Component | 1 Chip Select | Any, | 333 | 400 | Up to 72 bits | x4 | SSTL 135 Class -- | On-the-fly | NIOS |  | Y | Y | Final | Refer to timing closure guidelines in database knowledge solution rd06142011_575.
Stratix V GS (Vcc = 0.85V) | I4 | DDR3 | Quarter Rate (non Ping-Pong PHY) | Soft Controller | UDIMM | Quad Rank Only Support in 2 slots dual rank format | Any, | 333 | 533 | Up to 72 bits | x8 | SSTL 15 Class I/II | On-the-fly | NIOS |  | Y | Y | Final | Refer to pin placement guidelines in knowledge base solution rd06142011_575. These are dual slots specs, for quad slots specs, you need to enter accurate board delays and ensure timing closure is achieved in Quartus.
Stratix V GS (Vcc = 0.85V) | I4 | DDR3 | Quarter Rate (non Ping-Pong PHY) | Soft Controller | UDIMM | Dual Rank | Any, | 400 | Compatible with minimum frequency part | Up to 72 bits | x8 | SSTL 15 Class I/II | On-the-fly | NIOS |  | Y | Y | Final | Refer to pin placement guidelines in knowledge base solution rd06142011_575.
Stratix V GS (Vcc = 0.85V) | I4 | DDR3 | Quarter Rate (non Ping-Pong PHY) | Soft Controller | UDIMM | Dual Rank | Any, | 400 | Compatible with minimum frequency part | 144 bits | x8 | SSTL 15 Class I/II | On-the-fly | NIOS |  | Y | Y | Final | Refer to pin placement guidelines in knowledge base solution rd06142011_575.
Stratix V GS (Vcc = 0.85V) | I4 | DDR3 | Quarter Rate (non Ping-Pong PHY) | Soft Controller | UDIMM | Dual Rank | Any, | 400 | Compatible with minimum frequency part | Up to 72 bits | x4 | SSTL 15 Class I/II | On-the-fly | NIOS |  | Y | Y | Final | Refer to pin placement guidelines in knowledge base solution rd06142011_575.
Stratix V GS (Vcc = 0.85V) | I4 | DDR3 | Quarter Rate (non Ping-Pong PHY) | Soft Controller | UDIMM | Single Rank | Any, | 400 | Compatible with minimum frequency part | Up to 72 bits | x8 | SSTL 15 Class I/II | On-the-fly | NIOS |  | Y | Y | Final | Refer to pin placement guidelines in knowledge base solution rd06142011_575.
Stratix V GS (Vcc = 0.85V) | I4 | DDR3 | Quarter Rate (non Ping-Pong PHY) | Soft Controller | UDIMM | Single Rank | Any, | 400 | Compatible with minimum frequency part | 144 bits | x8 | SSTL 15 Class I/II | On-the-fly | NIOS |  | Y | Y | Final | Refer to pin placement guidelines in knowledge base solution rd06142011_575.
Stratix V GS (Vcc = 0.85V) | I4 | DDR3 | Quarter Rate (non Ping-Pong PHY) | Soft Controller | UDIMM | Single Rank | Any, | 400 | Compatible with minimum frequency part | Up to 72 bits | x4 | SSTL 15 Class I/II | On-the-fly | NIOS |  | Y | Y | Final | Refer to pin placement guidelines in knowledge base solution rd06142011_575.
Stratix V GS (Vcc = 0.85V) | I4 | DDR3 | Quarter Rate (non Ping-Pong PHY) | Soft Controller | RDIMM | Dual Rank | Any, | 400 | Compatible with minimum frequency part | Up to 72 bits | x8 | SSTL 15 Class I/II | On-the-fly | NIOS |  | Y | Y | Final | Refer to pin placement guidelines in knowledge base solution rd06142011_575. These are single slot specs, for dual slots specs, you need to enter accurate board delays and ensure timing closure is achieved in Quartus.
Stratix V GS (Vcc = 0.85V) | I4 | DDR3 | Quarter Rate (non Ping-Pong PHY) | Soft Controller | RDIMM | Dual Rank | Any, | 400 | Compatible with minimum frequency part | Up to 72 bits | x4 | SSTL 15 Class I/II | On-the-fly | NIOS |  | Y | Y | Final | Refer to pin placement guidelines in knowledge base solution rd06142011_575. These are single slot specs, for dual slots specs, you need to enter accurate board delays and ensure timing closure is achieved in Quartus.
Stratix V GS (Vcc = 0.85V) | I4 | DDR3 | Quarter Rate (non Ping-Pong PHY) | Soft Controller | RDIMM | Single Rank | Any, | 400 | Compatible with minimum frequency part | Up to 72 bits | x8 | SSTL 15 Class I/II | On-the-fly | NIOS |  | Y | Y | Final | Refer to pin placement guidelines in knowledge base solution rd06142011_575.
Stratix V GS (Vcc = 0.85V) | I4 | DDR3 | Quarter Rate (non Ping-Pong PHY) | Soft Controller | RDIMM | Single Rank | Any, | 400 | Compatible with minimum frequency part | Up to 72 bits | x4 | SSTL 15 Class I/II | On-the-fly | NIOS |  | Y | Y | Final | Refer to pin placement guidelines in knowledge base solution rd06142011_575.
Stratix V GS (Vcc = 0.85V) | I4 | DDR3 | Quarter Rate (non Ping-Pong PHY) | Soft Controller | Component | 4 Chip Selects | Any, | 333 | 400 | Up to 72 bits | x8 | SSTL 15 Class I/II | On-the-fly | NIOS |  | Y | Y | Final | Refer to pin placement guidelines in knowledge base solution rd06142011_575. Multiple DDR3 SDRAM components must be laid out in a single-rank DDR2 SDRAM DIMM layout format.
Stratix V GS (Vcc = 0.85V) | I4 | DDR3 | Quarter Rate (non Ping-Pong PHY) | Soft Controller | Component | 4 Chip Selects | Any, | 333 | 400 | Up to 72 bits | x4 | SSTL 15 Class I/II | On-the-fly | NIOS |  | Y | Y | Final | Refer to pin placement guidelines in knowledge base solution rd06142011_575. Multiple DDR3 SDRAM components must be laid out in a single-rank DDR2 SDRAM DIMM layout format.
Stratix V GS (Vcc = 0.85V) | I4 | DDR3 | Quarter Rate (non Ping-Pong PHY) | Soft Controller | Component | 2 Chip Selects | Any, | 400 | Compatible with minimum frequency part | Up to 72 bits | x8 | SSTL 15 Class I/II | On-the-fly | NIOS |  | Y | Y | Final | Refer to pin placement guidelines in knowledge base solution rd06142011_575. Multiple DDR3 SDRAM components must be laid out in a single-rank DDR2 SDRAM DIMM layout format.
Stratix V GS (Vcc = 0.85V) | I4 | DDR3 | Quarter Rate (non Ping-Pong PHY) | Soft Controller | Component | 2 Chip Selects | Any, | 400 | Compatible with minimum frequency part | Up to 72 bits | x4 | SSTL 15 Class I/II | On-the-fly | NIOS |  | Y | Y | Final | Refer to pin placement guidelines in knowledge base solution rd06142011_575. Multiple DDR3 SDRAM components must be laid out in a single-rank DDR2 SDRAM DIMM layout format.
Stratix V GS (Vcc = 0.85V) | I4 | DDR3 | Quarter Rate (non Ping-Pong PHY) | Soft Controller | Component | 1 Chip Select | Any, | 400 | Compatible with minimum frequency part | Up to 72 bits | x8 | SSTL 15 Class I/II | On-the-fly | NIOS |  | Y | Y | Final | Refer to pin placement guidelines in knowledge base solution rd06142011_575.
Stratix V GS (Vcc = 0.85V) | I4 | DDR3 | Quarter Rate (non Ping-Pong PHY) | Soft Controller | Component | 1 Chip Select | Any, | 400 | Compatible with minimum frequency part | Up to 72 bits | x4 | SSTL 15 Class I/II | On-the-fly | NIOS |  | Y | Y | Final | Refer to pin placement guidelines in knowledge base solution rd06142011_575.
Stratix V GS (Vcc = 0.85V) | I4 | DDR3 | Half Rate (non Ping-Pong PHY) | Soft Controller | UDIMM | Quad Rank Only Support in 2 slots dual rank format | Any, | 333 | 533 | Up to 72 bits | x8 | SSTL 15 Class I/II | On-the-fly | NIOS |  | Y | Y | Final | Refer to pin placement guidelines in knowledge base solution rd06142011_575. These are dual slots specs, for quad slots specs, you need to enter accurate board delays and ensure timing closure is achieved in Quartus.
Stratix V GS (Vcc = 0.85V) | I4 | DDR3 | Half Rate (non Ping-Pong PHY) | Soft Controller | UDIMM | Dual Rank | Any, | 333 | 533 | Up to 72 bits | x8 | SSTL 15 Class I/II | On-the-fly | NIOS |  | Y | Y | Final | Refer to pin placement guidelines in knowledge base solution rd06142011_575.
Stratix V GS (Vcc = 0.85V) | I4 | DDR3 | Half Rate (non Ping-Pong PHY) | Soft Controller | UDIMM | Dual Rank | Any, | 333 | 533 | 144 bits | x8 | SSTL 15 Class I/II | On-the-fly | NIOS |  | Y | Y | Final | Refer to pin placement guidelines in knowledge base solution rd06142011_575.
Stratix V GS (Vcc = 0.85V) | I4 | DDR3 | Half Rate (non Ping-Pong PHY) | Soft Controller | UDIMM | Dual Rank | Any, | 333 | 533 | Up to 72 bits | x4 | SSTL 15 Class I/II | On-the-fly | NIOS |  | Y | Y | Final | Refer to pin placement guidelines in knowledge base solution rd06142011_575.
Stratix V GS (Vcc = 0.85V) | I4 | DDR3 | Half Rate (non Ping-Pong PHY) | Soft Controller | UDIMM | Single Rank | Any, | 333 | 400 | Up to 72 bits | x8 | SSTL 15 Class I/II | On-the-fly | NIOS |  | Y | Y | Final | Refer to pin placement guidelines in knowledge base solution rd06142011_575.
Stratix V GS (Vcc = 0.85V) | I4 | DDR3 | Half Rate (non Ping-Pong PHY) | Soft Controller | UDIMM | Single Rank | Any, | 333 | 400 | 144 bits | x8 | SSTL 15 Class I/II | On-the-fly | NIOS |  | Y | Y | Final | Refer to pin placement guidelines in knowledge base solution rd06142011_575.
Stratix V GS (Vcc = 0.85V) | I4 | DDR3 | Half Rate (non Ping-Pong PHY) | Soft Controller | UDIMM | Single Rank | Any, | 333 | 400 | Up to 72 bits | x4 | SSTL 15 Class I/II | On-the-fly | NIOS |  | Y | Y | Final | Refer to pin placement guidelines in knowledge base solution rd06142011_575.
Stratix V GS (Vcc = 0.85V) | I4 | DDR3 | Half Rate (non Ping-Pong PHY) | Soft Controller | RDIMM | Quad Rank Only Support in 1 slot quad rank format | Any, | 400 | Compatible with minimum frequency part | Up to 72 bits | x4 | SSTL 15 Class I/II | On-the-fly | NIOS |  | Y | Y | Final | Multiple DDR3 SDRAM components must be laid out in a single-rank DDR2 SDRAM DIMM layout format. For dual slots specs, you need to enter accurate board delays and ensure timing closure is achieved in Quartus.
Stratix V GS (Vcc = 0.85V) | I4 | DDR3 | Half Rate (non Ping-Pong PHY) | Soft Controller | RDIMM | Dual Rank | Any, | 333 | 400 | Up to 72 bits | x8 | SSTL 15 Class I/II | On-the-fly | NIOS |  | Y | Y | Final | Refer to pin placement guidelines in knowledge base solution rd06142011_575. These are single slot specs, for dual slots specs, you need to enter accurate board delays and ensure timing closure is achieved in Quartus.
Stratix V GS (Vcc = 0.85V) | I4 | DDR3 | Half Rate (non Ping-Pong PHY) | Soft Controller | RDIMM | Dual Rank | Any, | 333 | 400 | Up to 72 bits | x4 | SSTL 15 Class I/II | On-the-fly | NIOS |  | Y | Y | Final | Refer to pin placement guidelines in knowledge base solution rd06142011_575. These are single slot specs, for dual slots specs, you need to enter accurate board delays and ensure timing closure is achieved in Quartus.
Stratix V GS (Vcc = 0.85V) | I4 | DDR3 | Half Rate (non Ping-Pong PHY) | Soft Controller | RDIMM | Single Rank | Any, | 333 | 400 | Up to 72 bits | x8 | SSTL 15 Class I/II | On-the-fly | NIOS |  | Y | Y | Final | Refer to pin placement guidelines in knowledge base solution rd06142011_575.
Stratix V GS (Vcc = 0.85V) | I4 | DDR3 | Half Rate (non Ping-Pong PHY) | Soft Controller | RDIMM | Single Rank | Any, | 333 | 400 | Up to 72 bits | x4 | SSTL 15 Class I/II | On-the-fly | NIOS |  | Y | Y | Final | Refer to pin placement guidelines in knowledge base solution rd06142011_575.
Stratix V GS (Vcc = 0.85V) | I4 | DDR3 | Half Rate (non Ping-Pong PHY) | Soft Controller | Component | 4 Chip Selects | Any, | 333 | 400 | Up to 72 bits | x8 | SSTL 15 Class I/II | On-the-fly | NIOS |  | Y | Y | Final | Refer to pin placement guidelines in knowledge base solution rd06142011_575. Multiple DDR3 SDRAM components must be laid out in a single-rank DDR2 SDRAM DIMM layout format.
Stratix V GS (Vcc = 0.85V) | I4 | DDR3 | Half Rate (non Ping-Pong PHY) | Soft Controller | Component | 4 Chip Selects | Any, | 333 | 400 | Up to 72 bits | x4 | SSTL 15 Class I/II | On-the-fly | NIOS |  | Y | Y | Final | Refer to pin placement guidelines in knowledge base solution rd06142011_575. Multiple DDR3 SDRAM components must be laid out in a single-rank DDR2 SDRAM DIMM layout format.
Stratix V GS (Vcc = 0.85V) | I4 | DDR3 | Half Rate (non Ping-Pong PHY) | Soft Controller | Component | 2 Chip Selects | Any, | 333 | 400 | Up to 72 bits | x4 | SSTL 15 Class I/II | On-the-fly | NIOS |  | Y | Y | Final | Refer to pin placement guidelines in knowledge base solution rd06142011_575. Multiple DDR3 SDRAM components must be laid out in a single-rank DDR2 SDRAM DIMM layout format.
Stratix V GS (Vcc = 0.85V) | I4 | DDR3 | Half Rate (non Ping-Pong PHY) | Soft Controller | Component | 1 Chip Select | Any, | 333 | 400 | Up to 72 bits | x8 | SSTL 15 Class I/II | On-the-fly | NIOS |  | Y | Y | Final | Refer to pin placement guidelines in knowledge base solution rd06142011_575.
Stratix V GS (Vcc = 0.85V) | I4 | DDR3 | Half Rate (non Ping-Pong PHY) | Soft Controller | Component | 1 Chip Select | Any, | 333 | 400 | Up to 72 bits | x4 | SSTL 15 Class I/II | On-the-fly | NIOS |  | Y | Y | Final | Refer to pin placement guidelines in knowledge base solution rd06142011_575.
Stratix V GS (Vcc = 0.85V) | I4 | DDR2 | Half Rate (non Ping-Pong PHY) | Soft Controller | UDIMM | Quad Rank Only Support in 2 slots dual rank format | Any, | 300 | Compatible with minimum frequency part | Up to 72 bits | x8 | SSTL 18 Class I/II | 4 or 8 | NIOS |  | Y | Y | Final
Stratix V GS (Vcc = 0.85V) | I4 | DDR2 | Half Rate (non Ping-Pong PHY) | Soft Controller | UDIMM | Quad Rank Only Support in 2 slots dual rank format | Any, | 300 | Compatible with minimum frequency part | Up to 72 bits | x4 | SSTL 18 Class I/II | 4 or 8 | NIOS |  | Y | Y | Final
Stratix V GS (Vcc = 0.85V) | I4 | DDR2 | Half Rate (non Ping-Pong PHY) | Soft Controller | UDIMM | Dual Rank | Any, | 333 | Compatible with minimum frequency part | Up to 72 bits | x8 | SSTL 18 Class I/II | 4 or 8 | NIOS |  | Y | Y | Final
Stratix V GS (Vcc = 0.85V) | I4 | DDR2 | Half Rate (non Ping-Pong PHY) | Soft Controller | UDIMM | Dual Rank | Any, | 333 | Compatible with minimum frequency part | 144 bits | x8 | SSTL 18 Class I/II | 4 or 8 | NIOS |  | Y | Y | Final
Stratix V GS (Vcc = 0.85V) | I4 | DDR2 | Half Rate (non Ping-Pong PHY) | Soft Controller | UDIMM | Dual Rank | Any, | 333 | Compatible with minimum frequency part | Up to 72 bits | x4 | SSTL 18 Class I/II | 4 or 8 | NIOS |  | Y | Y | Final
Stratix V GS (Vcc = 0.85V) | I4 | DDR2 | Half Rate (non Ping-Pong PHY) | Soft Controller | UDIMM | Single Rank | Any, | 333 | Compatible with minimum frequency part | Up to 72 bits | x8 | SSTL 18 Class I/II | 4 or 8 | NIOS |  | Y | Y | Final
Stratix V GS (Vcc = 0.85V) | I4 | DDR2 | Half Rate (non Ping-Pong PHY) | Soft Controller | UDIMM | Single Rank | Any, | 333 | Compatible with minimum frequency part | 144 bits | x8 | SSTL 18 Class I/II | 4 or 8 | NIOS |  | Y | Y | Final
Stratix V GS (Vcc = 0.85V) | I4 | DDR2 | Half Rate (non Ping-Pong PHY) | Soft Controller | UDIMM | Single Rank | Any, | 333 | Compatible with minimum frequency part | Up to 72 bits | x4 | SSTL 18 Class I/II | 4 or 8 | NIOS |  | Y | Y | Final
Stratix V GS (Vcc = 0.85V) | I4 | DDR2 | Half Rate (non Ping-Pong PHY) | Soft Controller | RDIMM | Quad Rank Only Support in 2 slots dual rank format | Any, | 300 | Compatible with minimum frequency part | Up to 72 bits | x8 | SSTL 18 Class I/II | 4 or 8 | NIOS |  | Y | Y | Final
Stratix V GS (Vcc = 0.85V) | I4 | DDR2 | Half Rate (non Ping-Pong PHY) | Soft Controller | RDIMM | Quad Rank Only Support in 2 slots dual rank format | Any, | 300 | Compatible with minimum frequency part | Up to 72 bits | x4 | SSTL 18 Class I/II | 4 or 8 | NIOS |  | Y | Y | Final
Stratix V GS (Vcc = 0.85V) | I4 | DDR2 | Half Rate (non Ping-Pong PHY) | Soft Controller | RDIMM | Dual Rank | Any, | 333 | Compatible with minimum frequency part | Up to 72 bits | x8 | SSTL 18 Class I/II | 4 or 8 | NIOS |  | Y | Y | Final
Stratix V GS (Vcc = 0.85V) | I4 | DDR2 | Half Rate (non Ping-Pong PHY) | Soft Controller | RDIMM | Dual Rank | Any, | 333 | Compatible with minimum frequency part | Up to 72 bits | x4 | SSTL 18 Class I/II | 4 or 8 | NIOS |  | Y | Y | Final
Stratix V GS (Vcc = 0.85V) | I4 | DDR2 | Half Rate (non Ping-Pong PHY) | Soft Controller | RDIMM | Single Rank | Any, | 333 | Compatible with minimum frequency part | Up to 72 bits | x8 | SSTL 18 Class I/II | 4 or 8 | NIOS |  | Y | Y | Final
Stratix V GS (Vcc = 0.85V) | I4 | DDR2 | Half Rate (non Ping-Pong PHY) | Soft Controller | RDIMM | Single Rank | Any, | 333 | Compatible with minimum frequency part | Up to 72 bits | x4 | SSTL 18 Class I/II | 4 or 8 | NIOS |  | Y | Y | Final
Stratix V GS (Vcc = 0.85V) | I4 | DDR2 | Half Rate (non Ping-Pong PHY) | Soft Controller | Component | 4 Chip Selects | Any, | 300 | Compatible with minimum frequency part | Up to 72 bits | x8 | SSTL 18 Class I/II | 4 or 8 | NIOS |  | Y | Y | Final
Stratix V GS (Vcc = 0.85V) | I4 | DDR2 | Half Rate (non Ping-Pong PHY) | Soft Controller | Component | 4 Chip Selects | Any, | 300 | Compatible with minimum frequency part | Up to 72 bits | x4 | SSTL 18 Class I/II | 4 or 8 | NIOS |  | Y | Y | Final
Stratix V GS (Vcc = 0.85V) | I4 | DDR2 | Half Rate (non Ping-Pong PHY) | Soft Controller | Component | 2 Chip Selects | Any, | 333 | Compatible with minimum frequency part | Up to 72 bits | x8 | SSTL 18 Class I/II | 4 or 8 | NIOS |  | Y | Y | Final
Stratix V GS (Vcc = 0.85V) | I4 | DDR2 | Half Rate (non Ping-Pong PHY) | Soft Controller | Component | 2 Chip Selects | Any, | 333 | Compatible with minimum frequency part | Up to 72 bits | x4 | SSTL 18 Class I/II | 4 or 8 | NIOS |  | Y | Y | Final
Stratix V GS (Vcc = 0.85V) | I4 | DDR2 | Half Rate (non Ping-Pong PHY) | Soft Controller | Component | 1 Chip Select | Any, | 333 | Compatible with minimum frequency part | Up to 72 bits | x8 | SSTL 18 Class I/II | 4 or 8 | NIOS |  | Y | Y | Final
Stratix V GS (Vcc = 0.85V) | I4 | DDR2 | Half Rate (non Ping-Pong PHY) | Soft Controller | Component | 1 Chip Select | Any, | 333 | Compatible with minimum frequency part | Up to 72 bits | x4 | SSTL 18 Class I/II | 4 or 8 | NIOS |  | Y | Y | Final
Stratix V GS (Vcc = 0.85V) | I4 | DDR2 | Full Rate | Soft Controller | UDIMM | Quad Rank Only Support in 2 slots dual rank format | Any, | 233 | Compatible with minimum frequency part | Up to 72 bits | x8 | SSTL 18 Class I/II | 4 or 8 | NIOS |  | Y | Y | Final
Stratix V GS (Vcc = 0.85V) | I4 | DDR2 | Full Rate | Soft Controller | UDIMM | Quad Rank Only Support in 2 slots dual rank format | Any, | 233 | Compatible with minimum frequency part | 144 bits | x8 | SSTL 18 Class I/II | 4 or 8 | NIOS |  | Y | Y | Final
Stratix V GS (Vcc = 0.85V) | I4 | DDR2 | Full Rate | Soft Controller | UDIMM | Quad Rank Only Support in 2 slots dual rank format | Any, | 233 | Compatible with minimum frequency part | Up to 72 bits | x4 | SSTL 18 Class I/II | 4 or 8 | NIOS |  | Y | Y | Final
Stratix V GS (Vcc = 0.85V) | I4 | DDR2 | Full Rate | Soft Controller | UDIMM | Dual Rank | Any, | 233 | Compatible with minimum frequency part | Up to 72 bits | x8 | SSTL 18 Class I/II | 4 or 8 | NIOS |  | Y | Y | Final
Stratix V GS (Vcc = 0.85V) | I4 | DDR2 | Full Rate | Soft Controller | UDIMM | Dual Rank | Any, | 233 | Compatible with minimum frequency part | 144 bits | x8 | SSTL 18 Class I/II | 4 or 8 | NIOS |  | Y | Y | Final
Stratix V GS (Vcc = 0.85V) | I4 | DDR2 | Full Rate | Soft Controller | UDIMM | Dual Rank | Any, | 233 | Compatible with minimum frequency part | Up to 72 bits | x4 | SSTL 18 Class I/II | 4 or 8 | NIOS |  | Y | Y | Final
Stratix V GS (Vcc = 0.85V) | I4 | DDR2 | Full Rate | Soft Controller | UDIMM | Single Rank | Any, | 233 | Compatible with minimum frequency part | Up to 72 bits | x8 | SSTL 18 Class I/II | 4 or 8 | NIOS |  | Y | Y | Final
Stratix V GS (Vcc = 0.85V) | I4 | DDR2 | Full Rate | Soft Controller | UDIMM | Single Rank | Any, | 233 | Compatible with minimum frequency part | 144 bits | x8 | SSTL 18 Class I/II | 4 or 8 | NIOS |  | Y | Y | Final
Stratix V GS (Vcc = 0.85V) | I4 | DDR2 | Full Rate | Soft Controller | UDIMM | Single Rank | Any, | 233 | Compatible with minimum frequency part | Up to 72 bits | x4 | SSTL 18 Class I/II | 4 or 8 | NIOS |  | Y | Y | Final
Stratix V GS (Vcc = 0.85V) | I4 | DDR2 | Full Rate | Soft Controller | RDIMM | Quad Rank Only Support in 2 slots dual rank format | Any, | 233 | Compatible with minimum frequency part | Up to 72 bits | x8 | SSTL 18 Class I/II | 4 or 8 | NIOS |  | Y | Y | Final
Stratix V GS (Vcc = 0.85V) | I4 | DDR2 | Full Rate | Soft Controller | RDIMM | Quad Rank Only Support in 2 slots dual rank format | Any, | 233 | Compatible with minimum frequency part | Up to 72 bits | x4 | SSTL 18 Class I/II | 4 or 8 | NIOS |  | Y | Y | Final
Stratix V GS (Vcc = 0.85V) | I4 | DDR2 | Full Rate | Soft Controller | RDIMM | Dual Rank | Any, | 233 | Compatible with minimum frequency part | Up to 72 bits | x8 | SSTL 18 Class I/II | 4 or 8 | NIOS |  | Y | Y | Final
Stratix V GS (Vcc = 0.85V) | I4 | DDR2 | Full Rate | Soft Controller | RDIMM | Dual Rank | Any, | 233 | Compatible with minimum frequency part | Up to 72 bits | x4 | SSTL 18 Class I/II | 4 or 8 | NIOS |  | Y | Y | Final
Stratix V GS (Vcc = 0.85V) | I4 | DDR2 | Full Rate | Soft Controller | RDIMM | Single Rank | Any, | 233 | Compatible with minimum frequency part | Up to 72 bits | x8 | SSTL 18 Class I/II | 4 or 8 | NIOS |  | Y | Y | Final
Stratix V GS (Vcc = 0.85V) | I4 | DDR2 | Full Rate | Soft Controller | RDIMM | Single Rank | Any, | 233 | Compatible with minimum frequency part | Up to 72 bits | x4 | SSTL 18 Class I/II | 4 or 8 | NIOS |  | Y | Y | Final
Stratix V GS (Vcc = 0.85V) | I4 | DDR2 | Full Rate | Soft Controller | Component | 4 Chip Selects | Any, | 233 | Compatible with minimum frequency part | Up to 72 bits | x8 | SSTL 18 Class I/II | 4 or 8 | NIOS |  | Y | Y | Final
Stratix V GS (Vcc = 0.85V) | I4 | DDR2 | Full Rate | Soft Controller | Component | 4 Chip Selects | Any, | 233 | Compatible with minimum frequency part | Up to 72 bits | x4 | SSTL 18 Class I/II | 4 or 8 | NIOS |  | Y | Y | Final
Stratix V GS (Vcc = 0.85V) | I4 | DDR2 | Full Rate | Soft Controller | Component | 2 Chip Selects | Any, | 233 | Compatible with minimum frequency part | Up to 72 bits | x8 | SSTL 18 Class I/II | 4 or 8 | NIOS |  | Y | Y | Final
Stratix V GS (Vcc = 0.85V) | I4 | DDR2 | Full Rate | Soft Controller | Component | 2 Chip Selects | Any, | 233 | Compatible with minimum frequency part | Up to 72 bits | x4 | SSTL 18 Class I/II | 4 or 8 | NIOS |  | Y | Y | Final
Stratix V GS (Vcc = 0.85V) | I4 | DDR2 | Full Rate | Soft Controller | Component | 1 Chip Select | Any, | 233 | Compatible with minimum frequency part | Up to 72 bits | x8 | SSTL 18 Class I/II | 4 or 8 | NIOS |  | Y | Y | Final
Stratix V GS (Vcc = 0.85V) | I4 | DDR2 | Full Rate | Soft Controller | Component | 1 Chip Select | Any, | 233 | Compatible with minimum frequency part | Up to 72 bits | x4 | SSTL 18 Class I/II | 4 or 8 | NIOS |  | Y | Y | Final
Stratix V GS (Vcc = 0.85V) | I3 | RLDRAMII (Common I/O) | Half Rate (non Ping-Pong PHY) | Soft Controller | Component | 1 Chip Select | Row, Wraparound, | 350 | Compatible with minimum frequency part | Up to 9 bits | x9 | HSTL 15 Class I | 8 | RTL |  |  | Y | Final | No multiplexed addressing support, no dynamic read latency support, no separate I/O support, and no multicast write support.
Stratix V GS (Vcc = 0.85V) | I3 | RLDRAMII (Common I/O) | Half Rate (non Ping-Pong PHY) | Soft Controller | Component | 1 Chip Select | Row, Wraparound, | 350 | Compatible with minimum frequency part | Up to 9 bits | x9 | HSTL 15 Class I | 4 | RTL |  |  | Y | Final | No multiplexed addressing support, no dynamic read latency support, no separate I/O support, and no multicast write support.
Stratix V GS (Vcc = 0.85V) | I3 | RLDRAMII (Common I/O) | Half Rate (non Ping-Pong PHY) | Soft Controller | Component | 1 Chip Select | Column, Row, Wraparound, | 350 | Compatible with minimum frequency part | Up to 9 bits | x9 | HSTL 18 Class I/II | 8 | RTL |  |  | Y | Final | No multiplexed addressing support, no dynamic read latency support, no separate I/O support, and no multicast write support.
Stratix V GS (Vcc = 0.85V) | I3 | RLDRAMII (Common I/O) | Half Rate (non Ping-Pong PHY) | Soft Controller | Component | 1 Chip Select | Column, Row, Wraparound, | 350 | Compatible with minimum frequency part | Up to 9 bits | x9 | HSTL 18 Class I/II | 4 | RTL |  |  | Y | Final | No multiplexed addressing support, no dynamic read latency support, no separate I/O support, and no multicast write support.
Stratix V GS (Vcc = 0.85V) | I3 | RLDRAMII (Common I/O) | Half Rate (non Ping-Pong PHY) | Soft Controller | Component | 1 Chip Select | Column, | 350 | Compatible with minimum frequency part | Up to 9 bits | x9 | HSTL 15 Class I/II | 8 | RTL |  |  | Y | Final | No multiplexed addressing support, no dynamic read latency support, no separate I/O support, and no multicast write support.
Stratix V GS (Vcc = 0.85V) | I3 | RLDRAMII (Common I/O) | Half Rate (non Ping-Pong PHY) | Soft Controller | Component | 1 Chip Select | Column, | 350 | Compatible with minimum frequency part | Up to 9 bits | x9 | HSTL 15 Class I/II | 4 | RTL |  |  | Y | Final | No multiplexed addressing support, no dynamic read latency support, no separate I/O support, and no multicast write support.
Stratix V GS (Vcc = 0.85V) | I3 | RLDRAMII (Common I/O) | Half Rate (non Ping-Pong PHY) | Soft Controller | Component | 1 Chip Select | Row, Wraparound, | 350 | Compatible with minimum frequency part | Up to 18 bits | x9 | HSTL 15 Class I | 8 | RTL |  |  | Y | Final | No multiplexed addressing support, no dynamic read latency support, no separate I/O support, and no multicast write support.
Stratix V GS (Vcc = 0.85V) | I3 | RLDRAMII (Common I/O) | Half Rate (non Ping-Pong PHY) | Soft Controller | Component | 1 Chip Select | Row, Wraparound, | 350 | Compatible with minimum frequency part | Up to 18 bits | x9 | HSTL 15 Class I | 4 | RTL |  |  | Y | Final | No multiplexed addressing support, no dynamic read latency support, no separate I/O support, and no multicast write support.
Stratix V GS (Vcc = 0.85V) | I3 | RLDRAMII (Common I/O) | Half Rate (non Ping-Pong PHY) | Soft Controller | Component | 1 Chip Select | Column, Row, Wraparound, | 350 | Compatible with minimum frequency part | Up to 18 bits | x9 | HSTL 18 Class I/II | 8 | RTL |  |  | Y | Final | No multiplexed addressing support, no dynamic read latency support, no separate I/O support, and no multicast write support.
Stratix V GS (Vcc = 0.85V) | I3 | RLDRAMII (Common I/O) | Half Rate (non Ping-Pong PHY) | Soft Controller | Component | 1 Chip Select | Column, Row, Wraparound, | 350 | Compatible with minimum frequency part | Up to 18 bits | x9 | HSTL 18 Class I/II | 4 | RTL |  |  | Y | Final | No multiplexed addressing support, no dynamic read latency support, no separate I/O support, and no multicast write support.
Stratix V GS (Vcc = 0.85V) | I3 | RLDRAMII (Common I/O) | Half Rate (non Ping-Pong PHY) | Soft Controller | Component | 1 Chip Select | Column, | 350 | Compatible with minimum frequency part | Up to 18 bits | x9 | HSTL 15 Class I/II | 8 | RTL |  |  | Y | Final | No multiplexed addressing support, no dynamic read latency support, no separate I/O support, and no multicast write support.
Stratix V GS (Vcc = 0.85V) | I3 | RLDRAMII (Common I/O) | Half Rate (non Ping-Pong PHY) | Soft Controller | Component | 1 Chip Select | Column, | 350 | Compatible with minimum frequency part | Up to 18 bits | x9 | HSTL 15 Class I/II | 4 | RTL |  |  | Y | Final | No multiplexed addressing support, no dynamic read latency support, no separate I/O support, and no multicast write support.
Stratix V GS (Vcc = 0.85V) | I3 | RLDRAMII (Common I/O) | Half Rate (non Ping-Pong PHY) | Soft Controller | Component | 1 Chip Select | Row, Wraparound, | 350 | Compatible with minimum frequency part | Up to 72 bits | x36 | HSTL 15 Class I | 8 | RTL |  |  | Y | Final | No multiplexed addressing support, no dynamic read latency support, no separate I/O support, and no multicast write support.
Stratix V GS (Vcc = 0.85V) | I3 | RLDRAMII (Common I/O) | Half Rate (non Ping-Pong PHY) | Soft Controller | Component | 1 Chip Select | Row, Wraparound, | 350 | Compatible with minimum frequency part | Up to 72 bits | x36 | HSTL 15 Class I | 4 | RTL |  |  | Y | Final | No multiplexed addressing support, no dynamic read latency support, no separate I/O support, and no multicast write support.
Stratix V GS (Vcc = 0.85V) | I3 | RLDRAMII (Common I/O) | Half Rate (non Ping-Pong PHY) | Soft Controller | Component | 1 Chip Select | Column, Row, Wraparound, | 350 | Compatible with minimum frequency part | Up to 72 bits | x36 | HSTL 18 Class I/II | 8 | RTL |  |  | Y | Final | No multiplexed addressing support, no dynamic read latency support, no separate I/O support, and no multicast write support.
Stratix V GS (Vcc = 0.85V) | I3 | RLDRAMII (Common I/O) | Half Rate (non Ping-Pong PHY) | Soft Controller | Component | 1 Chip Select | Column, Row, Wraparound, | 350 | Compatible with minimum frequency part | Up to 72 bits | x36 | HSTL 18 Class I/II | 4 | RTL |  |  | Y | Final | No multiplexed addressing support, no dynamic read latency support, no separate I/O support, and no multicast write support.
Stratix V GS (Vcc = 0.85V) | I3 | RLDRAMII (Common I/O) | Half Rate (non Ping-Pong PHY) | Soft Controller | Component | 1 Chip Select | Column, | 350 | Compatible with minimum frequency part | Up to 72 bits | x36 | HSTL 15 Class I/II | 8 | RTL |  |  | Y | Final | No multiplexed addressing support, no dynamic read latency support, no separate I/O support, and no multicast write support.
Stratix V GS (Vcc = 0.85V) | I3 | RLDRAMII (Common I/O) | Half Rate (non Ping-Pong PHY) | Soft Controller | Component | 1 Chip Select | Column, | 350 | Compatible with minimum frequency part | Up to 72 bits | x36 | HSTL 15 Class I/II | 4 | RTL |  |  | Y | Final | No multiplexed addressing support, no dynamic read latency support, no separate I/O support, and no multicast write support.
Stratix V GS (Vcc = 0.85V) | I3 | RLDRAMII (Common I/O) | Half Rate (non Ping-Pong PHY) | Soft Controller | Component | 1 Chip Select | Row, Wraparound, | 350 | Compatible with minimum frequency part | Up to 36 bits | x36 | HSTL 15 Class I | 4 | RTL |  |  | Y | Final | No multiplexed addressing support, no dynamic read latency support, no separate I/O support, and no multicast write support.
Stratix V GS (Vcc = 0.85V) | I3 | RLDRAMII (Common I/O) | Half Rate (non Ping-Pong PHY) | Soft Controller | Component | 1 Chip Select | Column, Row, Wraparound, | 350 | Compatible with minimum frequency part | Up to 36 bits | x36 | HSTL 18 Class I/II | 4 | RTL |  |  | Y | Final | No multiplexed addressing support, no dynamic read latency support, no separate I/O support, and no multicast write support.
Stratix V GS (Vcc = 0.85V) | I3 | RLDRAMII (Common I/O) | Half Rate (non Ping-Pong PHY) | Soft Controller | Component | 1 Chip Select | Column, | 350 | Compatible with minimum frequency part | Up to 36 bits | x36 | HSTL 15 Class I/II | 4 | RTL |  |  | Y | Final | No multiplexed addressing support, no dynamic read latency support, no separate I/O support, and no multicast write support.
Stratix V GS (Vcc = 0.85V) | I3 | RLDRAMII (Common I/O) | Half Rate (non Ping-Pong PHY) | Soft Controller | Component | 1 Chip Select | Row, Wraparound, | 350 | Compatible with minimum frequency part | Up to 36 bits | x18 | HSTL 15 Class I | 8 | RTL |  |  | Y | Final | No multiplexed addressing support, no dynamic read latency support, no separate I/O support, and no multicast write support.
Stratix V GS (Vcc = 0.85V) | I3 | RLDRAMII (Common I/O) | Half Rate (non Ping-Pong PHY) | Soft Controller | Component | 1 Chip Select | Row, Wraparound, | 350 | Compatible with minimum frequency part | Up to 36 bits | x18 | HSTL 15 Class I | 4 | RTL |  |  | Y | Final | No multiplexed addressing support, no dynamic read latency support, no separate I/O support, and no multicast write support.
Stratix V GS (Vcc = 0.85V) | I3 | RLDRAMII (Common I/O) | Half Rate (non Ping-Pong PHY) | Soft Controller | Component | 1 Chip Select | Column, Row, Wraparound, | 350 | Compatible with minimum frequency part | Up to 36 bits | x18 | HSTL 18 Class I/II | 8 | RTL |  |  | Y | Final | No multiplexed addressing support, no dynamic read latency support, no separate I/O support, and no multicast write support.
Stratix V GS (Vcc = 0.85V) | I3 | RLDRAMII (Common I/O) | Half Rate (non Ping-Pong PHY) | Soft Controller | Component | 1 Chip Select | Column, Row, Wraparound, | 350 | Compatible with minimum frequency part | Up to 36 bits | x18 | HSTL 18 Class I/II | 4 | RTL |  |  | Y | Final | No multiplexed addressing support, no dynamic read latency support, no separate I/O support, and no multicast write support.
Stratix V GS (Vcc = 0.85V) | I3 | RLDRAMII (Common I/O) | Half Rate (non Ping-Pong PHY) | Soft Controller | Component | 1 Chip Select | Column, | 350 | Compatible with minimum frequency part | Up to 36 bits | x18 | HSTL 15 Class I/II | 8 | RTL |  |  | Y | Final | No multiplexed addressing support, no dynamic read latency support, no separate I/O support, and no multicast write support.
Stratix V GS (Vcc = 0.85V) | I3 | RLDRAMII (Common I/O) | Half Rate (non Ping-Pong PHY) | Soft Controller | Component | 1 Chip Select | Column, | 350 | Compatible with minimum frequency part | Up to 36 bits | x18 | HSTL 15 Class I/II | 4 | RTL |  |  | Y | Final | No multiplexed addressing support, no dynamic read latency support, no separate I/O support, and no multicast write support.
Stratix V GS (Vcc = 0.85V) | I3 | RLDRAMII (Common I/O) | Half Rate (non Ping-Pong PHY) | Soft Controller | Component | 1 Chip Select | Row, Wraparound, | 350 | Compatible with minimum frequency part | Up to 18 bits | x18 | HSTL 15 Class I | 8 | RTL |  |  | Y | Final | No multiplexed addressing support, no dynamic read latency support, no separate I/O support, and no multicast write support.
Stratix V GS (Vcc = 0.85V) | I3 | RLDRAMII (Common I/O) | Half Rate (non Ping-Pong PHY) | Soft Controller | Component | 1 Chip Select | Row, Wraparound, | 350 | Compatible with minimum frequency part | Up to 18 bits | x18 | HSTL 15 Class I | 4 | RTL |  |  | Y | Final | No multiplexed addressing support, no dynamic read latency support, no separate I/O support, and no multicast write support.
Stratix V GS (Vcc = 0.85V) | I3 | RLDRAMII (Common I/O) | Half Rate (non Ping-Pong PHY) | Soft Controller | Component | 1 Chip Select | Column, Row, Wraparound, | 350 | Compatible with minimum frequency part | Up to 18 bits | x18 | HSTL 18 Class I/II | 8 | RTL |  |  | Y | Final | No multiplexed addressing support, no dynamic read latency support, no separate I/O support, and no multicast write support.
Stratix V GS (Vcc = 0.85V) | I3 | RLDRAMII (Common I/O) | Half Rate (non Ping-Pong PHY) | Soft Controller | Component | 1 Chip Select | Column, Row, Wraparound, | 350 | Compatible with minimum frequency part | Up to 18 bits | x18 | HSTL 18 Class I/II | 4 | RTL |  |  | Y | Final | No multiplexed addressing support, no dynamic read latency support, no separate I/O support, and no multicast write support.
Stratix V GS (Vcc = 0.85V) | I3 | RLDRAMII (Common I/O) | Half Rate (non Ping-Pong PHY) | Soft Controller | Component | 1 Chip Select | Column, | 350 | Compatible with minimum frequency part | Up to 18 bits | x18 | HSTL 15 Class I/II | 8 | RTL |  |  | Y | Final | No multiplexed addressing support, no dynamic read latency support, no separate I/O support, and no multicast write support.
Stratix V GS (Vcc = 0.85V) | I3 | RLDRAMII (Common I/O) | Half Rate (non Ping-Pong PHY) | Soft Controller | Component | 1 Chip Select | Column, | 350 | Compatible with minimum frequency part | Up to 18 bits | x18 | HSTL 15 Class I/II | 4 | RTL |  |  | Y | Final | No multiplexed addressing support, no dynamic read latency support, no separate I/O support, and no multicast write support.
Stratix V GS (Vcc = 0.85V) | I3 | RLDRAMII (Common I/O) | Half Rate (non Ping-Pong PHY) | Soft Controller | Component | 1 Chip Select | Row, Wraparound, | 350 | Compatible with minimum frequency part | Up to 9 bits | x9 | HSTL 15 Class I | 8 | NIOS |  |  | Y | Final | This clock rate is only achievable with Nios sequencer.No multiplexed addressing support, no dynamic read latency support, no separate I/O support, and no multicast write support.
Stratix V GS (Vcc = 0.85V) | I3 | RLDRAMII (Common I/O) | Half Rate (non Ping-Pong PHY) | Soft Controller | Component | 1 Chip Select | Row, Wraparound, | 350 | Compatible with minimum frequency part | Up to 9 bits | x9 | HSTL 15 Class I | 4 | NIOS |  |  | Y | Final | This clock rate is only achievable with Nios sequencer.No multiplexed addressing support, no dynamic read latency support, no separate I/O support, and no multicast write support.
Stratix V GS (Vcc = 0.85V) | I3 | RLDRAMII (Common I/O) | Half Rate (non Ping-Pong PHY) | Soft Controller | Component | 1 Chip Select | Column, Row, Wraparound, | 350 | Compatible with minimum frequency part | Up to 9 bits | x9 | HSTL 18 Class I/II | 8 | NIOS |  |  | Y | Final | This clock rate is only achievable with Nios sequencer.No multiplexed addressing support, no dynamic read latency support, no separate I/O support, and no multicast write support.
Stratix V GS (Vcc = 0.85V) | I3 | RLDRAMII (Common I/O) | Half Rate (non Ping-Pong PHY) | Soft Controller | Component | 1 Chip Select | Column, Row, Wraparound, | 350 | Compatible with minimum frequency part | Up to 9 bits | x9 | HSTL 18 Class I/II | 4 | NIOS |  |  | Y | Final | This clock rate is only achievable with Nios sequencer.No multiplexed addressing support, no dynamic read latency support, no separate I/O support, and no multicast write support.
Stratix V GS (Vcc = 0.85V) | I3 | RLDRAMII (Common I/O) | Half Rate (non Ping-Pong PHY) | Soft Controller | Component | 1 Chip Select | Column, | 350 | Compatible with minimum frequency part | Up to 9 bits | x9 | HSTL 15 Class I/II | 8 | NIOS |  |  | Y | Final | This clock rate is only achievable with Nios sequencer.No multiplexed addressing support, no dynamic read latency support, no separate I/O support, and no multicast write support.
Stratix V GS (Vcc = 0.85V) | I3 | RLDRAMII (Common I/O) | Half Rate (non Ping-Pong PHY) | Soft Controller | Component | 1 Chip Select | Column, | 350 | Compatible with minimum frequency part | Up to 9 bits | x9 | HSTL 15 Class I/II | 4 | NIOS |  |  | Y | Final | This clock rate is only achievable with Nios sequencer.No multiplexed addressing support, no dynamic read latency support, no separate I/O support, and no multicast write support.
Stratix V GS (Vcc = 0.85V) | I3 | RLDRAMII (Common I/O) | Half Rate (non Ping-Pong PHY) | Soft Controller | Component | 1 Chip Select | Row, Wraparound, | 350 | Compatible with minimum frequency part | Up to 18 bits | x9 | HSTL 15 Class I | 8 | NIOS |  |  | Y | Final | This clock rate is only achievable with Nios sequencer.No multiplexed addressing support, no dynamic read latency support, no separate I/O support, and no multicast write support.
Stratix V GS (Vcc = 0.85V) | I3 | RLDRAMII (Common I/O) | Half Rate (non Ping-Pong PHY) | Soft Controller | Component | 1 Chip Select | Row, Wraparound, | 350 | Compatible with minimum frequency part | Up to 18 bits | x9 | HSTL 15 Class I | 4 | NIOS |  |  | Y | Final | This clock rate is only achievable with Nios sequencer.No multiplexed addressing support, no dynamic read latency support, no separate I/O support, and no multicast write support.
Stratix V GS (Vcc = 0.85V) | I3 | RLDRAMII (Common I/O) | Half Rate (non Ping-Pong PHY) | Soft Controller | Component | 1 Chip Select | Column, Row, Wraparound, | 350 | Compatible with minimum frequency part | Up to 18 bits | x9 | HSTL 18 Class I/II | 8 | NIOS |  |  | Y | Final | This clock rate is only achievable with Nios sequencer.No multiplexed addressing support, no dynamic read latency support, no separate I/O support, and no multicast write support.
Stratix V GS (Vcc = 0.85V) | I3 | RLDRAMII (Common I/O) | Half Rate (non Ping-Pong PHY) | Soft Controller | Component | 1 Chip Select | Column, Row, Wraparound, | 350 | Compatible with minimum frequency part | Up to 18 bits | x9 | HSTL 18 Class I/II | 4 | NIOS |  |  | Y | Final | This clock rate is only achievable with Nios sequencer.No multiplexed addressing support, no dynamic read latency support, no separate I/O support, and no multicast write support.
Stratix V GS (Vcc = 0.85V) | I3 | RLDRAMII (Common I/O) | Half Rate (non Ping-Pong PHY) | Soft Controller | Component | 1 Chip Select | Column, | 350 | Compatible with minimum frequency part | Up to 18 bits | x9 | HSTL 15 Class I/II | 8 | NIOS |  |  | Y | Final | This clock rate is only achievable with Nios sequencer.No multiplexed addressing support, no dynamic read latency support, no separate I/O support, and no multicast write support.
Stratix V GS (Vcc = 0.85V) | I3 | RLDRAMII (Common I/O) | Half Rate (non Ping-Pong PHY) | Soft Controller | Component | 1 Chip Select | Column, | 350 | Compatible with minimum frequency part | Up to 18 bits | x9 | HSTL 15 Class I/II | 4 | NIOS |  |  | Y | Final | This clock rate is only achievable with Nios sequencer.No multiplexed addressing support, no dynamic read latency support, no separate I/O support, and no multicast write support.
Stratix V GS (Vcc = 0.85V) | I3 | RLDRAMII (Common I/O) | Half Rate (non Ping-Pong PHY) | Soft Controller | Component | 1 Chip Select | Row, Wraparound, | 350 | Compatible with minimum frequency part | Up to 72 bits | x36 | HSTL 15 Class I | 8 | NIOS |  |  | Y | Final | This clock rate is only achievable with Nios sequencer.No multiplexed addressing support, no dynamic read latency support, no separate I/O support, and no multicast write support.
Stratix V GS (Vcc = 0.85V) | I3 | RLDRAMII (Common I/O) | Half Rate (non Ping-Pong PHY) | Soft Controller | Component | 1 Chip Select | Row, Wraparound, | 350 | Compatible with minimum frequency part | Up to 72 bits | x36 | HSTL 15 Class I | 4 | NIOS |  |  | Y | Final | This clock rate is only achievable with Nios sequencer.No multiplexed addressing support, no dynamic read latency support, no separate I/O support, and no multicast write support.
Stratix V GS (Vcc = 0.85V) | I3 | RLDRAMII (Common I/O) | Half Rate (non Ping-Pong PHY) | Soft Controller | Component | 1 Chip Select | Column, Row, Wraparound, | 350 | Compatible with minimum frequency part | Up to 72 bits | x36 | HSTL 18 Class I/II | 8 | NIOS |  |  | Y | Final | This clock rate is only achievable with Nios sequencer.No multiplexed addressing support, no dynamic read latency support, no separate I/O support, and no multicast write support.
Stratix V GS (Vcc = 0.85V) | I3 | RLDRAMII (Common I/O) | Half Rate (non Ping-Pong PHY) | Soft Controller | Component | 1 Chip Select | Column, Row, Wraparound, | 350 | Compatible with minimum frequency part | Up to 72 bits | x36 | HSTL 18 Class I/II | 4 | NIOS |  |  | Y | Final | This clock rate is only achievable with Nios sequencer.No multiplexed addressing support, no dynamic read latency support, no separate I/O support, and no multicast write support.
Stratix V GS (Vcc = 0.85V) | I3 | RLDRAMII (Common I/O) | Half Rate (non Ping-Pong PHY) | Soft Controller | Component | 1 Chip Select | Column, | 350 | Compatible with minimum frequency part | Up to 72 bits | x36 | HSTL 15 Class I/II | 8 | NIOS |  |  | Y | Final | This clock rate is only achievable with Nios sequencer.No multiplexed addressing support, no dynamic read latency support, no separate I/O support, and no multicast write support.
Stratix V GS (Vcc = 0.85V) | I3 | RLDRAMII (Common I/O) | Half Rate (non Ping-Pong PHY) | Soft Controller | Component | 1 Chip Select | Column, | 350 | Compatible with minimum frequency part | Up to 72 bits | x36 | HSTL 15 Class I/II | 4 | NIOS |  |  | Y | Final | This clock rate is only achievable with Nios sequencer.No multiplexed addressing support, no dynamic read latency support, no separate I/O support, and no multicast write support.
Stratix V GS (Vcc = 0.85V) | I3 | RLDRAMII (Common I/O) | Half Rate (non Ping-Pong PHY) | Soft Controller | Component | 1 Chip Select | Row, Wraparound, | 350 | Compatible with minimum frequency part | Up to 36 bits | x36 | HSTL 15 Class I | 8 | NIOS |  |  | Y | Final | This clock rate is only achievable with Nios sequencer.No multiplexed addressing support, no dynamic read latency support, no separate I/O support, and no multicast write support.
Stratix V GS (Vcc = 0.85V) | I3 | RLDRAMII (Common I/O) | Half Rate (non Ping-Pong PHY) | Soft Controller | Component | 1 Chip Select | Row, Wraparound, | 350 | Compatible with minimum frequency part | Up to 36 bits | x36 | HSTL 15 Class I | 4 | NIOS |  |  | Y | Final | This clock rate is only achievable with Nios sequencer.No multiplexed addressing support, no dynamic read latency support, no separate I/O support, and no multicast write support.
Stratix V GS (Vcc = 0.85V) | I3 | RLDRAMII (Common I/O) | Half Rate (non Ping-Pong PHY) | Soft Controller | Component | 1 Chip Select | Column, Row, Wraparound, | 350 | Compatible with minimum frequency part | Up to 36 bits | x36 | HSTL 18 Class I/II | 8 | NIOS |  |  | Y | Final | This clock rate is only achievable with Nios sequencer.No multiplexed addressing support, no dynamic read latency support, no separate I/O support, and no multicast write support.
Stratix V GS (Vcc = 0.85V) | I3 | RLDRAMII (Common I/O) | Half Rate (non Ping-Pong PHY) | Soft Controller | Component | 1 Chip Select | Column, Row, Wraparound, | 350 | Compatible with minimum frequency part | Up to 36 bits | x36 | HSTL 18 Class I/II | 4 | NIOS |  |  | Y | Final | This clock rate is only achievable with Nios sequencer.No multiplexed addressing support, no dynamic read latency support, no separate I/O support, and no multicast write support.
Stratix V GS (Vcc = 0.85V) | I3 | RLDRAMII (Common I/O) | Half Rate (non Ping-Pong PHY) | Soft Controller | Component | 1 Chip Select | Column, | 350 | Compatible with minimum frequency part | Up to 36 bits | x36 | HSTL 15 Class I/II | 8 | NIOS |  |  | Y | Final | This clock rate is only achievable with Nios sequencer.No multiplexed addressing support, no dynamic read latency support, no separate I/O support, and no multicast write support.
Stratix V GS (Vcc = 0.85V) | I3 | RLDRAMII (Common I/O) | Half Rate (non Ping-Pong PHY) | Soft Controller | Component | 1 Chip Select | Column, | 350 | Compatible with minimum frequency part | Up to 36 bits | x36 | HSTL 15 Class I/II | 4 | NIOS |  |  | Y | Final | This clock rate is only achievable with Nios sequencer.No multiplexed addressing support, no dynamic read latency support, no separate I/O support, and no multicast write support.
Stratix V GS (Vcc = 0.85V) | I3 | RLDRAMII (Common I/O) | Half Rate (non Ping-Pong PHY) | Soft Controller | Component | 1 Chip Select | Row, Wraparound, | 350 | Compatible with minimum frequency part | Up to 36 bits | x18 | HSTL 15 Class I | 8 | NIOS |  |  | Y | Final | This clock rate is only achievable with Nios sequencer.No multiplexed addressing support, no dynamic read latency support, no separate I/O support, and no multicast write support.
Stratix V GS (Vcc = 0.85V) | I3 | RLDRAMII (Common I/O) | Half Rate (non Ping-Pong PHY) | Soft Controller | Component | 1 Chip Select | Row, Wraparound, | 350 | Compatible with minimum frequency part | Up to 36 bits | x18 | HSTL 15 Class I | 4 | NIOS |  |  | Y | Final | This clock rate is only achievable with Nios sequencer.No multiplexed addressing support, no dynamic read latency support, no separate I/O support, and no multicast write support.
Stratix V GS (Vcc = 0.85V) | I3 | RLDRAMII (Common I/O) | Half Rate (non Ping-Pong PHY) | Soft Controller | Component | 1 Chip Select | Column, Row, Wraparound, | 350 | Compatible with minimum frequency part | Up to 36 bits | x18 | HSTL 18 Class I/II | 8 | NIOS |  |  | Y | Final | This clock rate is only achievable with Nios sequencer.No multiplexed addressing support, no dynamic read latency support, no separate I/O support, and no multicast write support.
Stratix V GS (Vcc = 0.85V) | I3 | RLDRAMII (Common I/O) | Half Rate (non Ping-Pong PHY) | Soft Controller | Component | 1 Chip Select | Column, Row, Wraparound, | 350 | Compatible with minimum frequency part | Up to 36 bits | x18 | HSTL 18 Class I/II | 4 | NIOS |  |  | Y | Final | This clock rate is only achievable with Nios sequencer.No multiplexed addressing support, no dynamic read latency support, no separate I/O support, and no multicast write support.
Stratix V GS (Vcc = 0.85V) | I3 | RLDRAMII (Common I/O) | Half Rate (non Ping-Pong PHY) | Soft Controller | Component | 1 Chip Select | Column, | 350 | Compatible with minimum frequency part | Up to 36 bits | x18 | HSTL 15 Class I/II | 8 | NIOS |  |  | Y | Final | This clock rate is only achievable with Nios sequencer.No multiplexed addressing support, no dynamic read latency support, no separate I/O support, and no multicast write support.
Stratix V GS (Vcc = 0.85V) | I3 | RLDRAMII (Common I/O) | Half Rate (non Ping-Pong PHY) | Soft Controller | Component | 1 Chip Select | Column, | 350 | Compatible with minimum frequency part | Up to 36 bits | x18 | HSTL 15 Class I/II | 4 | NIOS |  |  | Y | Final | This clock rate is only achievable with Nios sequencer.No multiplexed addressing support, no dynamic read latency support, no separate I/O support, and no multicast write support.
Stratix V GS (Vcc = 0.85V) | I3 | RLDRAMII (Common I/O) | Half Rate (non Ping-Pong PHY) | Soft Controller | Component | 1 Chip Select | Row, Wraparound, | 350 | Compatible with minimum frequency part | Up to 18 bits | x18 | HSTL 15 Class I | 8 | NIOS |  |  | Y | Final | This clock rate is only achievable with Nios sequencer.No multiplexed addressing support, no dynamic read latency support, no separate I/O support, and no multicast write support.
Stratix V GS (Vcc = 0.85V) | I3 | RLDRAMII (Common I/O) | Half Rate (non Ping-Pong PHY) | Soft Controller | Component | 1 Chip Select | Row, Wraparound, | 350 | Compatible with minimum frequency part | Up to 18 bits | x18 | HSTL 15 Class I | 4 | NIOS |  |  | Y | Final | This clock rate is only achievable with Nios sequencer.No multiplexed addressing support, no dynamic read latency support, no separate I/O support, and no multicast write support.
Stratix V GS (Vcc = 0.85V) | I3 | RLDRAMII (Common I/O) | Half Rate (non Ping-Pong PHY) | Soft Controller | Component | 1 Chip Select | Column, Row, Wraparound, | 350 | Compatible with minimum frequency part | Up to 18 bits | x18 | HSTL 18 Class I/II | 8 | NIOS |  |  | Y | Final | This clock rate is only achievable with Nios sequencer.No multiplexed addressing support, no dynamic read latency support, no separate I/O support, and no multicast write support.
Stratix V GS (Vcc = 0.85V) | I3 | RLDRAMII (Common I/O) | Half Rate (non Ping-Pong PHY) | Soft Controller | Component | 1 Chip Select | Column, Row, Wraparound, | 350 | Compatible with minimum frequency part | Up to 18 bits | x18 | HSTL 18 Class I/II | 4 | NIOS |  |  | Y | Final | This clock rate is only achievable with Nios sequencer.No multiplexed addressing support, no dynamic read latency support, no separate I/O support, and no multicast write support.
Stratix V GS (Vcc = 0.85V) | I3 | RLDRAMII (Common I/O) | Half Rate (non Ping-Pong PHY) | Soft Controller | Component | 1 Chip Select | Column, | 350 | Compatible with minimum frequency part | Up to 18 bits | x18 | HSTL 15 Class I/II | 8 | NIOS |  |  | Y | Final | This clock rate is only achievable with Nios sequencer.No multiplexed addressing support, no dynamic read latency support, no separate I/O support, and no multicast write support.
Stratix V GS (Vcc = 0.85V) | I3 | RLDRAMII (Common I/O) | Half Rate (non Ping-Pong PHY) | Soft Controller | Component | 1 Chip Select | Column, | 350 | Compatible with minimum frequency part | Up to 18 bits | x18 | HSTL 15 Class I/II | 4 | NIOS |  |  | Y | Final | This clock rate is only achievable with Nios sequencer.No multiplexed addressing support, no dynamic read latency support, no separate I/O support, and no multicast write support.
Stratix V GS (Vcc = 0.85V) | I3 | RLDRAMII (Common I/O) | Full Rate | Soft Controller | Component | 1 Chip Select | Row, Wraparound, | 300 | Compatible with minimum frequency part | Up to 9 bits | x9 | HSTL 15 Class I | 8 | RTL |  |  | Y | Final | No multiplexed addressing support, no dynamic read latency support, no separate I/O support, and no multicast write support.
Stratix V GS (Vcc = 0.85V) | I3 | RLDRAMII (Common I/O) | Full Rate | Soft Controller | Component | 1 Chip Select | Row, Wraparound, | 300 | Compatible with minimum frequency part | Up to 9 bits | x9 | HSTL 15 Class I | 4 | RTL |  |  | Y | Final | No multiplexed addressing support, no dynamic read latency support, no separate I/O support, and no multicast write support.
Stratix V GS (Vcc = 0.85V) | I3 | RLDRAMII (Common I/O) | Full Rate | Soft Controller | Component | 1 Chip Select | Row, Wraparound, | 300 | Compatible with minimum frequency part | Up to 9 bits | x9 | HSTL 15 Class I | 2 | RTL |  |  | Y | Final | No multiplexed addressing support, no dynamic read latency support, no separate I/O support, and no multicast write support.
Stratix V GS (Vcc = 0.85V) | I3 | RLDRAMII (Common I/O) | Full Rate | Soft Controller | Component | 1 Chip Select | Column, Row, Wraparound, | 300 | Compatible with minimum frequency part | Up to 9 bits | x9 | HSTL 18 Class I/II | 8 | RTL |  |  | Y | Final | No multiplexed addressing support, no dynamic read latency support, no separate I/O support, and no multicast write support.
Stratix V GS (Vcc = 0.85V) | I3 | RLDRAMII (Common I/O) | Full Rate | Soft Controller | Component | 1 Chip Select | Column, Row, Wraparound, | 300 | Compatible with minimum frequency part | Up to 9 bits | x9 | HSTL 18 Class I/II | 4 | RTL |  |  | Y | Final | No multiplexed addressing support, no dynamic read latency support, no separate I/O support, and no multicast write support.
Stratix V GS (Vcc = 0.85V) | I3 | RLDRAMII (Common I/O) | Full Rate | Soft Controller | Component | 1 Chip Select | Column, Row, Wraparound, | 300 | Compatible with minimum frequency part | Up to 9 bits | x9 | HSTL 18 Class I/II | 2 | RTL |  |  | Y | Final | No multiplexed addressing support, no dynamic read latency support, no separate I/O support, and no multicast write support.
Stratix V GS (Vcc = 0.85V) | I3 | RLDRAMII (Common I/O) | Full Rate | Soft Controller | Component | 1 Chip Select | Column, | 300 | Compatible with minimum frequency part | Up to 9 bits | x9 | HSTL 15 Class I/II | 8 | RTL |  |  | Y | Final | No multiplexed addressing support, no dynamic read latency support, no separate I/O support, and no multicast write support.
Stratix V GS (Vcc = 0.85V) | I3 | RLDRAMII (Common I/O) | Full Rate | Soft Controller | Component | 1 Chip Select | Column, | 300 | Compatible with minimum frequency part | Up to 9 bits | x9 | HSTL 15 Class I/II | 4 | RTL |  |  | Y | Final | No multiplexed addressing support, no dynamic read latency support, no separate I/O support, and no multicast write support.
Stratix V GS (Vcc = 0.85V) | I3 | RLDRAMII (Common I/O) | Full Rate | Soft Controller | Component | 1 Chip Select | Column, | 300 | Compatible with minimum frequency part | Up to 9 bits | x9 | HSTL 15 Class I/II | 2 | RTL |  |  | Y | Final | No multiplexed addressing support, no dynamic read latency support, no separate I/O support, and no multicast write support.
Stratix V GS (Vcc = 0.85V) | I3 | RLDRAMII (Common I/O) | Full Rate | Soft Controller | Component | 1 Chip Select | Row, Wraparound, | 300 | Compatible with minimum frequency part | Up to 18 bits | x9 | HSTL 15 Class I | 8 | RTL |  |  | Y | Final | No multiplexed addressing support, no dynamic read latency support, no separate I/O support, and no multicast write support.
Stratix V GS (Vcc = 0.85V) | I3 | RLDRAMII (Common I/O) | Full Rate | Soft Controller | Component | 1 Chip Select | Row, Wraparound, | 300 | Compatible with minimum frequency part | Up to 18 bits | x9 | HSTL 15 Class I | 4 | RTL |  |  | Y | Final | No multiplexed addressing support, no dynamic read latency support, no separate I/O support, and no multicast write support.
Stratix V GS (Vcc = 0.85V) | I3 | RLDRAMII (Common I/O) | Full Rate | Soft Controller | Component | 1 Chip Select | Row, Wraparound, | 300 | Compatible with minimum frequency part | Up to 18 bits | x9 | HSTL 15 Class I | 2 | RTL |  |  | Y | Final | No multiplexed addressing support, no dynamic read latency support, no separate I/O support, and no multicast write support.
Stratix V GS (Vcc = 0.85V) | I3 | RLDRAMII (Common I/O) | Full Rate | Soft Controller | Component | 1 Chip Select | Column, Row, Wraparound, | 300 | Compatible with minimum frequency part | Up to 18 bits | x9 | HSTL 18 Class I/II | 8 | RTL |  |  | Y | Final | No multiplexed addressing support, no dynamic read latency support, no separate I/O support, and no multicast write support.
Stratix V GS (Vcc = 0.85V) | I3 | RLDRAMII (Common I/O) | Full Rate | Soft Controller | Component | 1 Chip Select | Column, Row, Wraparound, | 300 | Compatible with minimum frequency part | Up to 18 bits | x9 | HSTL 18 Class I/II | 4 | RTL |  |  | Y | Final | No multiplexed addressing support, no dynamic read latency support, no separate I/O support, and no multicast write support.
Stratix V GS (Vcc = 0.85V) | I3 | RLDRAMII (Common I/O) | Full Rate | Soft Controller | Component | 1 Chip Select | Column, Row, Wraparound, | 300 | Compatible with minimum frequency part | Up to 18 bits | x9 | HSTL 18 Class I/II | 2 | RTL |  |  | Y | Final | No multiplexed addressing support, no dynamic read latency support, no separate I/O support, and no multicast write support.
Stratix V GS (Vcc = 0.85V) | I3 | RLDRAMII (Common I/O) | Full Rate | Soft Controller | Component | 1 Chip Select | Column, | 300 | Compatible with minimum frequency part | Up to 18 bits | x9 | HSTL 15 Class I/II | 8 | RTL |  |  | Y | Final | No multiplexed addressing support, no dynamic read latency support, no separate I/O support, and no multicast write support.
Stratix V GS (Vcc = 0.85V) | I3 | RLDRAMII (Common I/O) | Full Rate | Soft Controller | Component | 1 Chip Select | Column, | 300 | Compatible with minimum frequency part | Up to 18 bits | x9 | HSTL 15 Class I/II | 4 | RTL |  |  | Y | Final | No multiplexed addressing support, no dynamic read latency support, no separate I/O support, and no multicast write support.
Stratix V GS (Vcc = 0.85V) | I3 | RLDRAMII (Common I/O) | Full Rate | Soft Controller | Component | 1 Chip Select | Column, | 300 | Compatible with minimum frequency part | Up to 18 bits | x9 | HSTL 15 Class I/II | 2 | RTL |  |  | Y | Final | No multiplexed addressing support, no dynamic read latency support, no separate I/O support, and no multicast write support.
Stratix V GS (Vcc = 0.85V) | I3 | RLDRAMII (Common I/O) | Full Rate | Soft Controller | Component | 1 Chip Select | Row, Wraparound, | 300 | Compatible with minimum frequency part | Up to 72 bits | x36 | HSTL 15 Class I | 8 | RTL |  |  | Y | Final | No multiplexed addressing support, no dynamic read latency support, no separate I/O support, and no multicast write support.
Stratix V GS (Vcc = 0.85V) | I3 | RLDRAMII (Common I/O) | Full Rate | Soft Controller | Component | 1 Chip Select | Row, Wraparound, | 300 | Compatible with minimum frequency part | Up to 72 bits | x36 | HSTL 15 Class I | 4 | RTL |  |  | Y | Final | No multiplexed addressing support, no dynamic read latency support, no separate I/O support, and no multicast write support.
Stratix V GS (Vcc = 0.85V) | I3 | RLDRAMII (Common I/O) | Full Rate | Soft Controller | Component | 1 Chip Select | Row, Wraparound, | 300 | Compatible with minimum frequency part | Up to 72 bits | x36 | HSTL 15 Class I | 2 | RTL |  |  | Y | Final | No multiplexed addressing support, no dynamic read latency support, no separate I/O support, and no multicast write support.
Stratix V GS (Vcc = 0.85V) | I3 | RLDRAMII (Common I/O) | Full Rate | Soft Controller | Component | 1 Chip Select | Column, Row, Wraparound, | 300 | Compatible with minimum frequency part | Up to 72 bits | x36 | HSTL 18 Class I/II | 8 | RTL |  |  | Y | Final | No multiplexed addressing support, no dynamic read latency support, no separate I/O support, and no multicast write support.
Stratix V GS (Vcc = 0.85V) | I3 | RLDRAMII (Common I/O) | Full Rate | Soft Controller | Component | 1 Chip Select | Column, Row, Wraparound, | 300 | Compatible with minimum frequency part | Up to 72 bits | x36 | HSTL 18 Class I/II | 4 | RTL |  |  | Y | Final | No multiplexed addressing support, no dynamic read latency support, no separate I/O support, and no multicast write support.
Stratix V GS (Vcc = 0.85V) | I3 | RLDRAMII (Common I/O) | Full Rate | Soft Controller | Component | 1 Chip Select | Column, Row, Wraparound, | 300 | Compatible with minimum frequency part | Up to 72 bits | x36 | HSTL 18 Class I/II | 2 | RTL |  |  | Y | Final | No multiplexed addressing support, no dynamic read latency support, no separate I/O support, and no multicast write support.
Stratix V GS (Vcc = 0.85V) | I3 | RLDRAMII (Common I/O) | Full Rate | Soft Controller | Component | 1 Chip Select | Column, | 300 | Compatible with minimum frequency part | Up to 72 bits | x36 | HSTL 15 Class I/II | 8 | RTL |  |  | Y | Final | No multiplexed addressing support, no dynamic read latency support, no separate I/O support, and no multicast write support.
Stratix V GS (Vcc = 0.85V) | I3 | RLDRAMII (Common I/O) | Full Rate | Soft Controller | Component | 1 Chip Select | Column, | 300 | Compatible with minimum frequency part | Up to 72 bits | x36 | HSTL 15 Class I/II | 4 | RTL |  |  | Y | Final | No multiplexed addressing support, no dynamic read latency support, no separate I/O support, and no multicast write support.
Stratix V GS (Vcc = 0.85V) | I3 | RLDRAMII (Common I/O) | Full Rate | Soft Controller | Component | 1 Chip Select | Column, | 300 | Compatible with minimum frequency part | Up to 72 bits | x36 | HSTL 15 Class I/II | 2 | RTL |  |  | Y | Final | No multiplexed addressing support, no dynamic read latency support, no separate I/O support, and no multicast write support.
Stratix V GS (Vcc = 0.85V) | I3 | RLDRAMII (Common I/O) | Full Rate | Soft Controller | Component | 1 Chip Select | Row, Wraparound, | 300 | Compatible with minimum frequency part | Up to 36 bits | x36 | HSTL 15 Class I | 8 | RTL |  |  | Y | Final | No multiplexed addressing support, no dynamic read latency support, no separate I/O support, and no multicast write support.
Stratix V GS (Vcc = 0.85V) | I3 | RLDRAMII (Common I/O) | Full Rate | Soft Controller | Component | 1 Chip Select | Row, Wraparound, | 300 | Compatible with minimum frequency part | Up to 36 bits | x36 | HSTL 15 Class I | 4 | RTL |  |  | Y | Final | No multiplexed addressing support, no dynamic read latency support, no separate I/O support, and no multicast write support.
Stratix V GS (Vcc = 0.85V) | I3 | RLDRAMII (Common I/O) | Full Rate | Soft Controller | Component | 1 Chip Select | Row, Wraparound, | 300 | Compatible with minimum frequency part | Up to 36 bits | x36 | HSTL 15 Class I | 2 | RTL |  |  | Y | Final | No multiplexed addressing support, no dynamic read latency support, no separate I/O support, and no multicast write support.
Stratix V GS (Vcc = 0.85V) | I3 | RLDRAMII (Common I/O) | Full Rate | Soft Controller | Component | 1 Chip Select | Column, Row, Wraparound, | 300 | Compatible with minimum frequency part | Up to 36 bits | x36 | HSTL 18 Class I/II | 8 | RTL |  |  | Y | Final | No multiplexed addressing support, no dynamic read latency support, no separate I/O support, and no multicast write support.
Stratix V GS (Vcc = 0.85V) | I3 | RLDRAMII (Common I/O) | Full Rate | Soft Controller | Component | 1 Chip Select | Column, Row, Wraparound, | 300 | Compatible with minimum frequency part | Up to 36 bits | x36 | HSTL 18 Class I/II | 4 | RTL |  |  | Y | Final | No multiplexed addressing support, no dynamic read latency support, no separate I/O support, and no multicast write support.
Stratix V GS (Vcc = 0.85V) | I3 | RLDRAMII (Common I/O) | Full Rate | Soft Controller | Component | 1 Chip Select | Column, Row, Wraparound, | 300 | Compatible with minimum frequency part | Up to 36 bits | x36 | HSTL 18 Class I/II | 2 | RTL |  |  | Y | Final | No multiplexed addressing support, no dynamic read latency support, no separate I/O support, and no multicast write support.
Stratix V GS (Vcc = 0.85V) | I3 | RLDRAMII (Common I/O) | Full Rate | Soft Controller | Component | 1 Chip Select | Column, | 300 | Compatible with minimum frequency part | Up to 36 bits | x36 | HSTL 15 Class I/II | 8 | RTL |  |  | Y | Final | No multiplexed addressing support, no dynamic read latency support, no separate I/O support, and no multicast write support.
Stratix V GS (Vcc = 0.85V) | I3 | RLDRAMII (Common I/O) | Full Rate | Soft Controller | Component | 1 Chip Select | Column, | 300 | Compatible with minimum frequency part | Up to 36 bits | x36 | HSTL 15 Class I/II | 4 | RTL |  |  | Y | Final | No multiplexed addressing support, no dynamic read latency support, no separate I/O support, and no multicast write support.
Stratix V GS (Vcc = 0.85V) | I3 | RLDRAMII (Common I/O) | Full Rate | Soft Controller | Component | 1 Chip Select | Column, | 300 | Compatible with minimum frequency part | Up to 36 bits | x36 | HSTL 15 Class I/II | 2 | RTL |  |  | Y | Final | No multiplexed addressing support, no dynamic read latency support, no separate I/O support, and no multicast write support.
Stratix V GS (Vcc = 0.85V) | I3 | RLDRAMII (Common I/O) | Full Rate | Soft Controller | Component | 1 Chip Select | Row, Wraparound, | 300 | Compatible with minimum frequency part | Up to 36 bits | x18 | HSTL 15 Class I | 8 | RTL |  |  | Y | Final | No multiplexed addressing support, no dynamic read latency support, no separate I/O support, and no multicast write support.
Stratix V GS (Vcc = 0.85V) | I3 | RLDRAMII (Common I/O) | Full Rate | Soft Controller | Component | 1 Chip Select | Row, Wraparound, | 300 | Compatible with minimum frequency part | Up to 36 bits | x18 | HSTL 15 Class I | 4 | RTL |  |  | Y | Final | No multiplexed addressing support, no dynamic read latency support, no separate I/O support, and no multicast write support.
Stratix V GS (Vcc = 0.85V) | I3 | RLDRAMII (Common I/O) | Full Rate | Soft Controller | Component | 1 Chip Select | Row, Wraparound, | 300 | Compatible with minimum frequency part | Up to 36 bits | x18 | HSTL 15 Class I | 2 | RTL |  |  | Y | Final | No multiplexed addressing support, no dynamic read latency support, no separate I/O support, and no multicast write support.
Stratix V GS (Vcc = 0.85V) | I3 | RLDRAMII (Common I/O) | Full Rate | Soft Controller | Component | 1 Chip Select | Column, Row, Wraparound, | 300 | Compatible with minimum frequency part | Up to 36 bits | x18 | HSTL 18 Class I/II | 8 | RTL |  |  | Y | Final | No multiplexed addressing support, no dynamic read latency support, no separate I/O support, and no multicast write support.
Stratix V GS (Vcc = 0.85V) | I3 | RLDRAMII (Common I/O) | Full Rate | Soft Controller | Component | 1 Chip Select | Column, Row, Wraparound, | 300 | Compatible with minimum frequency part | Up to 36 bits | x18 | HSTL 18 Class I/II | 4 | RTL |  |  | Y | Final | No multiplexed addressing support, no dynamic read latency support, no separate I/O support, and no multicast write support.
Stratix V GS (Vcc = 0.85V) | I3 | RLDRAMII (Common I/O) | Full Rate | Soft Controller | Component | 1 Chip Select | Column, Row, Wraparound, | 300 | Compatible with minimum frequency part | Up to 36 bits | x18 | HSTL 18 Class I/II | 2 | RTL |  |  | Y | Final | No multiplexed addressing support, no dynamic read latency support, no separate I/O support, and no multicast write support.
Stratix V GS (Vcc = 0.85V) | I3 | RLDRAMII (Common I/O) | Full Rate | Soft Controller | Component | 1 Chip Select | Column, | 300 | Compatible with minimum frequency part | Up to 36 bits | x18 | HSTL 15 Class I/II | 8 | RTL |  |  | Y | Final | No multiplexed addressing support, no dynamic read latency support, no separate I/O support, and no multicast write support.
Stratix V GS (Vcc = 0.85V) | I3 | RLDRAMII (Common I/O) | Full Rate | Soft Controller | Component | 1 Chip Select | Column, | 300 | Compatible with minimum frequency part | Up to 36 bits | x18 | HSTL 15 Class I/II | 4 | RTL |  |  | Y | Final | No multiplexed addressing support, no dynamic read latency support, no separate I/O support, and no multicast write support.
Stratix V GS (Vcc = 0.85V) | I3 | RLDRAMII (Common I/O) | Full Rate | Soft Controller | Component | 1 Chip Select | Column, | 300 | Compatible with minimum frequency part | Up to 36 bits | x18 | HSTL 15 Class I/II | 2 | RTL |  |  | Y | Final | No multiplexed addressing support, no dynamic read latency support, no separate I/O support, and no multicast write support.
Stratix V GS (Vcc = 0.85V) | I3 | RLDRAMII (Common I/O) | Full Rate | Soft Controller | Component | 1 Chip Select | Row, Wraparound, | 300 | Compatible with minimum frequency part | Up to 18 bits | x18 | HSTL 15 Class I | 8 | RTL |  |  | Y | Final | No multiplexed addressing support, no dynamic read latency support, no separate I/O support, and no multicast write support.
Stratix V GS (Vcc = 0.85V) | I3 | RLDRAMII (Common I/O) | Full Rate | Soft Controller | Component | 1 Chip Select | Row, Wraparound, | 300 | Compatible with minimum frequency part | Up to 18 bits | x18 | HSTL 15 Class I | 4 | RTL |  |  | Y | Final | No multiplexed addressing support, no dynamic read latency support, no separate I/O support, and no multicast write support.
Stratix V GS (Vcc = 0.85V) | I3 | RLDRAMII (Common I/O) | Full Rate | Soft Controller | Component | 1 Chip Select | Row, Wraparound, | 300 | Compatible with minimum frequency part | Up to 18 bits | x18 | HSTL 15 Class I | 2 | RTL |  |  | Y | Final | No multiplexed addressing support, no dynamic read latency support, no separate I/O support, and no multicast write support.
Stratix V GS (Vcc = 0.85V) | I3 | RLDRAMII (Common I/O) | Full Rate | Soft Controller | Component | 1 Chip Select | Column, Row, Wraparound, | 300 | Compatible with minimum frequency part | Up to 18 bits | x18 | HSTL 18 Class I/II | 8 | RTL |  |  | Y | Final | No multiplexed addressing support, no dynamic read latency support, no separate I/O support, and no multicast write support.
Stratix V GS (Vcc = 0.85V) | I3 | RLDRAMII (Common I/O) | Full Rate | Soft Controller | Component | 1 Chip Select | Column, Row, Wraparound, | 300 | Compatible with minimum frequency part | Up to 18 bits | x18 | HSTL 18 Class I/II | 4 | RTL |  |  | Y | Final | No multiplexed addressing support, no dynamic read latency support, no separate I/O support, and no multicast write support.
Stratix V GS (Vcc = 0.85V) | I3 | RLDRAMII (Common I/O) | Full Rate | Soft Controller | Component | 1 Chip Select | Column, Row, Wraparound, | 300 | Compatible with minimum frequency part | Up to 18 bits | x18 | HSTL 18 Class I/II | 2 | RTL |  |  | Y | Final | No multiplexed addressing support, no dynamic read latency support, no separate I/O support, and no multicast write support.
Stratix V GS (Vcc = 0.85V) | I3 | RLDRAMII (Common I/O) | Full Rate | Soft Controller | Component | 1 Chip Select | Column, | 300 | Compatible with minimum frequency part | Up to 18 bits | x18 | HSTL 15 Class I/II | 8 | RTL |  |  | Y | Final | No multiplexed addressing support, no dynamic read latency support, no separate I/O support, and no multicast write support.
Stratix V GS (Vcc = 0.85V) | I3 | RLDRAMII (Common I/O) | Full Rate | Soft Controller | Component | 1 Chip Select | Column, | 300 | Compatible with minimum frequency part | Up to 18 bits | x18 | HSTL 15 Class I/II | 4 | RTL |  |  | Y | Final | No multiplexed addressing support, no dynamic read latency support, no separate I/O support, and no multicast write support.
Stratix V GS (Vcc = 0.85V) | I3 | RLDRAMII (Common I/O) | Full Rate | Soft Controller | Component | 1 Chip Select | Column, | 300 | Compatible with minimum frequency part | Up to 18 bits | x18 | HSTL 15 Class I/II | 2 | RTL |  |  | Y | Final | No multiplexed addressing support, no dynamic read latency support, no separate I/O support, and no multicast write support.
Stratix V GS (Vcc = 0.85V) | I3 | RLDRAM3 | Quarter Rate (non Ping-Pong PHY) | Soft Controller | Component | 1 Chip Select | Any, | 667 | Compatible with minimum frequency part | Up to 72 bits | x36 | SSTL12/HSTL12 Class I/II | 2 | NIOS |  |  | Y | Final
Stratix V GS (Vcc = 0.85V) | I3 | RLDRAM3 | Quarter Rate (non Ping-Pong PHY) | Soft Controller | Component | 1 Chip Select | Any, | 667 | Compatible with minimum frequency part | Up to 36 bits | x36 | SSTL12/HSTL12 Class I/II | 4 | NIOS |  |  | Y | Final
Stratix V GS (Vcc = 0.85V) | I3 | RLDRAM3 | Quarter Rate (non Ping-Pong PHY) | Soft Controller | Component | 1 Chip Select | Any, | 667 | Compatible with minimum frequency part | Up to 36 bits | x36 | SSTL12/HSTL12 Class I/II | 2 | NIOS |  |  | Y | Final
Stratix V GS (Vcc = 0.85V) | I3 | RLDRAM3 | Quarter Rate (non Ping-Pong PHY) | Soft Controller | Component | 1 Chip Select | Any, | 667 | Compatible with minimum frequency part | Up to 36 bits | x18 | SSTL12/HSTL12 Class I/II | 8 | NIOS |  |  | Y | Final
Stratix V GS (Vcc = 0.85V) | I3 | RLDRAM3 | Quarter Rate (non Ping-Pong PHY) | Soft Controller | Component | 1 Chip Select | Any, | 667 | Compatible with minimum frequency part | Up to 36 bits | x18 | SSTL12/HSTL12 Class I/II | 4 | NIOS |  |  | Y | Final
Stratix V GS (Vcc = 0.85V) | I3 | RLDRAM3 | Quarter Rate (non Ping-Pong PHY) | Soft Controller | Component | 1 Chip Select | Any, | 667 | Compatible with minimum frequency part | Up to 36 bits | x18 | SSTL12/HSTL12 Class I/II | 2 | NIOS |  |  | Y | Final
Stratix V GS (Vcc = 0.85V) | I3 | RLDRAM3 | Quarter Rate (non Ping-Pong PHY) | Soft Controller | Component | 1 Chip Select | Any, | 667 | Compatible with minimum frequency part | Up to 18 bits | x18 | SSTL12/HSTL12 Class I/II | 8 | NIOS |  |  | Y | Final
Stratix V GS (Vcc = 0.85V) | I3 | RLDRAM3 | Quarter Rate (non Ping-Pong PHY) | Soft Controller | Component | 1 Chip Select | Any, | 667 | Compatible with minimum frequency part | Up to 18 bits | x18 | SSTL12/HSTL12 Class I/II | 4 | NIOS |  |  | Y | Final
Stratix V GS (Vcc = 0.85V) | I3 | RLDRAM3 | Quarter Rate (non Ping-Pong PHY) | Soft Controller | Component | 1 Chip Select | Any, | 667 | Compatible with minimum frequency part | Up to 18 bits | x18 | SSTL12/HSTL12 Class I/II | 2 | NIOS |  |  | Y | Final
Stratix V GS (Vcc = 0.85V) | I3 | RLDRAM3 | Half Rate (non Ping-Pong PHY) | Soft Controller | Component | 1 Chip Select | Any, | 400 | Compatible with minimum frequency part | Up to 72 bits | x36 | SSTL12/HSTL12 Class I/II | 4 | NIOS |  |  | Y | Final
Stratix V GS (Vcc = 0.85V) | I3 | RLDRAM3 | Half Rate (non Ping-Pong PHY) | Soft Controller | Component | 1 Chip Select | Any, | 400 | Compatible with minimum frequency part | Up to 72 bits | x36 | SSTL12/HSTL12 Class I/II | 2 | NIOS |  |  | Y | Final
Stratix V GS (Vcc = 0.85V) | I3 | RLDRAM3 | Half Rate (non Ping-Pong PHY) | Soft Controller | Component | 1 Chip Select | Any, | 400 | Compatible with minimum frequency part | Up to 36 bits | x36 | SSTL12/HSTL12 Class I/II | 4 | NIOS |  |  | Y | Final
Stratix V GS (Vcc = 0.85V) | I3 | RLDRAM3 | Half Rate (non Ping-Pong PHY) | Soft Controller | Component | 1 Chip Select | Any, | 400 | Compatible with minimum frequency part | Up to 36 bits | x36 | SSTL12/HSTL12 Class I/II | 2 | NIOS |  |  | Y | Final
Stratix V GS (Vcc = 0.85V) | I3 | RLDRAM3 | Half Rate (non Ping-Pong PHY) | Soft Controller | Component | 1 Chip Select | Any, | 400 | Compatible with minimum frequency part | Up to 36 bits | x18 | SSTL12/HSTL12 Class I/II | 8 | NIOS |  |  | Y | Final
Stratix V GS (Vcc = 0.85V) | I3 | RLDRAM3 | Half Rate (non Ping-Pong PHY) | Soft Controller | Component | 1 Chip Select | Any, | 400 | Compatible with minimum frequency part | Up to 36 bits | x18 | SSTL12/HSTL12 Class I/II | 4 | NIOS |  |  | Y | Final
Stratix V GS (Vcc = 0.85V) | I3 | RLDRAM3 | Half Rate (non Ping-Pong PHY) | Soft Controller | Component | 1 Chip Select | Any, | 400 | Compatible with minimum frequency part | Up to 36 bits | x18 | SSTL12/HSTL12 Class I/II | 2 | NIOS |  |  | Y | Final
Stratix V GS (Vcc = 0.85V) | I3 | RLDRAM3 | Half Rate (non Ping-Pong PHY) | Soft Controller | Component | 1 Chip Select | Any, | 400 | Compatible with minimum frequency part | Up to 18 bits | x18 | SSTL12/HSTL12 Class I/II | 8 | NIOS |  |  | Y | Final
Stratix V GS (Vcc = 0.85V) | I3 | RLDRAM3 | Half Rate (non Ping-Pong PHY) | Soft Controller | Component | 1 Chip Select | Any, | 400 | Compatible with minimum frequency part | Up to 18 bits | x18 | SSTL12/HSTL12 Class I/II | 4 | NIOS |  |  | Y | Final
Stratix V GS (Vcc = 0.85V) | I3 | RLDRAM3 | Half Rate (non Ping-Pong PHY) | Soft Controller | Component | 1 Chip Select | Any, | 400 | Compatible with minimum frequency part | Up to 18 bits | x18 | SSTL12/HSTL12 Class I/II | 2 | NIOS |  |  | Y | Final
Stratix V GS (Vcc = 0.85V) | I3 | QDRII | Half Rate (non Ping-Pong PHY) | Soft Controller | Component | 1 Chip Select | Any, | 350 | Compatible with minimum frequency part | Up to 9 bits | x9 | HSTL 18 Class I/II | 4 | RTL | 1.5 |  |  | Final
Stratix V GS (Vcc = 0.85V) | I3 | QDRII | Half Rate (non Ping-Pong PHY) | Soft Controller | Component | 1 Chip Select | Any, | 350 | Compatible with minimum frequency part | Up to 9 bits | x9 | HSTL 15 Class I/II | 4 | RTL | 1.5 |  |  | Final
Stratix V GS (Vcc = 0.85V) | I3 | QDRII | Half Rate (non Ping-Pong PHY) | Soft Controller | Component | 1 Chip Select | Any, | 350 | Compatible with minimum frequency part | Up to 18 bits | x9 | HSTL 18 Class I/II | 4 | RTL | 1.5 |  |  | Final
Stratix V GS (Vcc = 0.85V) | I3 | QDRII | Half Rate (non Ping-Pong PHY) | Soft Controller | Component | 1 Chip Select | Any, | 350 | Compatible with minimum frequency part | Up to 18 bits | x9 | HSTL 15 Class I/II | 4 | RTL | 1.5 |  |  | Final
Stratix V GS (Vcc = 0.85V) | I3 | QDRII | Half Rate (non Ping-Pong PHY) | Soft Controller | Component | 1 Chip Select | Any, | 350 | Compatible with minimum frequency part | Up to 72 bits | x36 | HSTL 18 Class I/II | 4 | RTL | 1.5 |  |  | Final
Stratix V GS (Vcc = 0.85V) | I3 | QDRII | Half Rate (non Ping-Pong PHY) | Soft Controller | Component | 1 Chip Select | Any, | 350 | Compatible with minimum frequency part | Up to 72 bits | x36 | HSTL 15 Class I/II | 4 | RTL | 1.5 |  |  | Final
Stratix V GS (Vcc = 0.85V) | I3 | QDRII | Half Rate (non Ping-Pong PHY) | Soft Controller | Component | 1 Chip Select | Any, | 350 | Compatible with minimum frequency part | Up to 36 bits | x36 | HSTL 18 Class I/II | 4 | RTL | 1.5 |  |  | Final
Stratix V GS (Vcc = 0.85V) | I3 | QDRII | Half Rate (non Ping-Pong PHY) | Soft Controller | Component | 1 Chip Select | Any, | 350 | Compatible with minimum frequency part | Up to 36 bits | x36 | HSTL 15 Class I/II | 4 | RTL | 1.5 |  |  | Final
Stratix V GS (Vcc = 0.85V) | I3 | QDRII | Half Rate (non Ping-Pong PHY) | Soft Controller | Component | 1 Chip Select | Any, | 350 | Compatible with minimum frequency part | Up to 36 bits | x18 | HSTL 18 Class I/II | 4 | RTL | 1.5 |  |  | Final
Stratix V GS (Vcc = 0.85V) | I3 | QDRII | Half Rate (non Ping-Pong PHY) | Soft Controller | Component | 1 Chip Select | Any, | 350 | Compatible with minimum frequency part | Up to 36 bits | x18 | HSTL 15 Class I/II | 4 | RTL | 1.5 |  |  | Final
Stratix V GS (Vcc = 0.85V) | I3 | QDRII | Half Rate (non Ping-Pong PHY) | Soft Controller | Component | 1 Chip Select | Any, | 350 | Compatible with minimum frequency part | Up to 18 bits | x18 | HSTL 18 Class I/II | 4 | RTL | 1.5 |  |  | Final
Stratix V GS (Vcc = 0.85V) | I3 | QDRII | Half Rate (non Ping-Pong PHY) | Soft Controller | Component | 1 Chip Select | Any, | 350 | Compatible with minimum frequency part | Up to 18 bits | x18 | HSTL 15 Class I/II | 4 | RTL | 1.5 |  |  | Final
Stratix V GS (Vcc = 0.85V) | I3 | QDRII | Half Rate (non Ping-Pong PHY) | Soft Controller | Component | 1 Chip Select | Any, | 350 | Compatible with minimum frequency part | Up to 9 bits | x9 | HSTL 18 Class I/II | 4 | NIOS | 1.5 |  |  | Final
Stratix V GS (Vcc = 0.85V) | I3 | QDRII | Half Rate (non Ping-Pong PHY) | Soft Controller | Component | 1 Chip Select | Any, | 350 | Compatible with minimum frequency part | Up to 9 bits | x9 | HSTL 15 Class I/II | 4 | NIOS | 1.5 |  |  | Final
Stratix V GS (Vcc = 0.85V) | I3 | QDRII | Half Rate (non Ping-Pong PHY) | Soft Controller | Component | 1 Chip Select | Any, | 350 | Compatible with minimum frequency part | Up to 18 bits | x9 | HSTL 18 Class I/II | 4 | NIOS | 1.5 |  |  | Final
Stratix V GS (Vcc = 0.85V) | I3 | QDRII | Half Rate (non Ping-Pong PHY) | Soft Controller | Component | 1 Chip Select | Any, | 350 | Compatible with minimum frequency part | Up to 18 bits | x9 | HSTL 15 Class I/II | 4 | NIOS | 1.5 |  |  | Final
Stratix V GS (Vcc = 0.85V) | I3 | QDRII | Half Rate (non Ping-Pong PHY) | Soft Controller | Component | 1 Chip Select | Any, | 350 | Compatible with minimum frequency part | Up to 72 bits | x36 | HSTL 18 Class I/II | 4 | NIOS | 1.5 |  |  | Final
Stratix V GS (Vcc = 0.85V) | I3 | QDRII | Half Rate (non Ping-Pong PHY) | Soft Controller | Component | 1 Chip Select | Any, | 350 | Compatible with minimum frequency part | Up to 72 bits | x36 | HSTL 15 Class I/II | 4 | NIOS | 1.5 |  |  | Final
Stratix V GS (Vcc = 0.85V) | I3 | QDRII | Half Rate (non Ping-Pong PHY) | Soft Controller | Component | 1 Chip Select | Any, | 350 | Compatible with minimum frequency part | Up to 36 bits | x36 | HSTL 18 Class I/II | 4 | NIOS | 1.5 |  |  | Final
Stratix V GS (Vcc = 0.85V) | I3 | QDRII | Half Rate (non Ping-Pong PHY) | Soft Controller | Component | 1 Chip Select | Any, | 350 | Compatible with minimum frequency part | Up to 36 bits | x36 | HSTL 15 Class I/II | 4 | NIOS | 1.5 |  |  | Final
Stratix V GS (Vcc = 0.85V) | I3 | QDRII | Half Rate (non Ping-Pong PHY) | Soft Controller | Component | 1 Chip Select | Any, | 350 | Compatible with minimum frequency part | Up to 36 bits | x18 | HSTL 18 Class I/II | 4 | NIOS | 1.5 |  |  | Final
Stratix V GS (Vcc = 0.85V) | I3 | QDRII | Half Rate (non Ping-Pong PHY) | Soft Controller | Component | 1 Chip Select | Any, | 350 | Compatible with minimum frequency part | Up to 36 bits | x18 | HSTL 15 Class I/II | 4 | NIOS | 1.5 |  |  | Final
Stratix V GS (Vcc = 0.85V) | I3 | QDRII | Half Rate (non Ping-Pong PHY) | Soft Controller | Component | 1 Chip Select | Any, | 350 | Compatible with minimum frequency part | Up to 18 bits | x18 | HSTL 18 Class I/II | 4 | NIOS | 1.5 |  |  | Final
Stratix V GS (Vcc = 0.85V) | I3 | QDRII | Half Rate (non Ping-Pong PHY) | Soft Controller | Component | 1 Chip Select | Any, | 350 | Compatible with minimum frequency part | Up to 18 bits | x18 | HSTL 15 Class I/II | 4 | NIOS | 1.5 |  |  | Final
Stratix V GS (Vcc = 0.85V) | I3 | QDRII | Full Rate | Soft Controller | Component | 1 Chip Select | Any, | 300 | Compatible with minimum frequency part | Up to 9 bits | x9 | HSTL 18 Class I/II | 4 | RTL | 1.5 |  |  | Final
Stratix V GS (Vcc = 0.85V) | I3 | QDRII | Full Rate | Soft Controller | Component | 1 Chip Select | Any, | 300 | Compatible with minimum frequency part | Up to 9 bits | x9 | HSTL 18 Class I/II | 2 | RTL | 1.5 |  |  | Final
Stratix V GS (Vcc = 0.85V) | I3 | QDRII | Full Rate | Soft Controller | Component | 1 Chip Select | Any, | 300 | Compatible with minimum frequency part | Up to 9 bits | x9 | HSTL 15 Class I/II | 4 | RTL | 1.5 |  |  | Final
Stratix V GS (Vcc = 0.85V) | I3 | QDRII | Full Rate | Soft Controller | Component | 1 Chip Select | Any, | 300 | Compatible with minimum frequency part | Up to 9 bits | x9 | HSTL 15 Class I/II | 2 | RTL | 1.5 |  |  | Final
Stratix V GS (Vcc = 0.85V) | I3 | QDRII | Full Rate | Soft Controller | Component | 1 Chip Select | Any, | 267 | Compatible with minimum frequency part | Up to 18 bits | x9 | HSTL 18 Class I/II | 4 | RTL | 1.5 |  |  | Final
Stratix V GS (Vcc = 0.85V) | I3 | QDRII | Full Rate | Soft Controller | Component | 1 Chip Select | Any, | 267 | Compatible with minimum frequency part | Up to 18 bits | x9 | HSTL 18 Class I/II | 2 | RTL | 1.5 |  |  | Final
Stratix V GS (Vcc = 0.85V) | I3 | QDRII | Full Rate | Soft Controller | Component | 1 Chip Select | Any, | 267 | Compatible with minimum frequency part | Up to 18 bits | x9 | HSTL 15 Class I/II | 4 | RTL | 1.5 |  |  | Final
Stratix V GS (Vcc = 0.85V) | I3 | QDRII | Full Rate | Soft Controller | Component | 1 Chip Select | Any, | 267 | Compatible with minimum frequency part | Up to 18 bits | x9 | HSTL 15 Class I/II | 2 | RTL | 1.5 |  |  | Final
Stratix V GS (Vcc = 0.85V) | I3 | QDRII | Full Rate | Soft Controller | Component | 1 Chip Select | Any, | 267 | Compatible with minimum frequency part | Up to 72 bits | x36 | HSTL 18 Class I/II | 4 | RTL | 1.5 |  |  | Final
Stratix V GS (Vcc = 0.85V) | I3 | QDRII | Full Rate | Soft Controller | Component | 1 Chip Select | Any, | 267 | Compatible with minimum frequency part | Up to 72 bits | x36 | HSTL 18 Class I/II | 2 | RTL | 1.5 |  |  | Final
Stratix V GS (Vcc = 0.85V) | I3 | QDRII | Full Rate | Soft Controller | Component | 1 Chip Select | Any, | 267 | Compatible with minimum frequency part | Up to 72 bits | x36 | HSTL 15 Class I/II | 4 | RTL | 1.5 |  |  | Final
Stratix V GS (Vcc = 0.85V) | I3 | QDRII | Full Rate | Soft Controller | Component | 1 Chip Select | Any, | 267 | Compatible with minimum frequency part | Up to 72 bits | x36 | HSTL 15 Class I/II | 2 | RTL | 1.5 |  |  | Final
Stratix V GS (Vcc = 0.85V) | I3 | QDRII | Full Rate | Soft Controller | Component | 1 Chip Select | Any, | 300 | Compatible with minimum frequency part | Up to 36 bits | x36 | HSTL 18 Class I/II | 4 | RTL | 1.5 |  |  | Final
Stratix V GS (Vcc = 0.85V) | I3 | QDRII | Full Rate | Soft Controller | Component | 1 Chip Select | Any, | 300 | Compatible with minimum frequency part | Up to 36 bits | x36 | HSTL 18 Class I/II | 2 | RTL | 1.5 |  |  | Final
Stratix V GS (Vcc = 0.85V) | I3 | QDRII | Full Rate | Soft Controller | Component | 1 Chip Select | Any, | 300 | Compatible with minimum frequency part | Up to 36 bits | x36 | HSTL 15 Class I/II | 4 | RTL | 1.5 |  |  | Final
Stratix V GS (Vcc = 0.85V) | I3 | QDRII | Full Rate | Soft Controller | Component | 1 Chip Select | Any, | 300 | Compatible with minimum frequency part | Up to 36 bits | x36 | HSTL 15 Class I/II | 2 | RTL | 1.5 |  |  | Final
Stratix V GS (Vcc = 0.85V) | I3 | QDRII | Full Rate | Soft Controller | Component | 1 Chip Select | Any, | 267 | Compatible with minimum frequency part | Up to 36 bits | x18 | HSTL 18 Class I/II | 4 | RTL | 1.5 |  |  | Final
Stratix V GS (Vcc = 0.85V) | I3 | QDRII | Full Rate | Soft Controller | Component | 1 Chip Select | Any, | 267 | Compatible with minimum frequency part | Up to 36 bits | x18 | HSTL 18 Class I/II | 2 | RTL | 1.5 |  |  | Final
Stratix V GS (Vcc = 0.85V) | I3 | QDRII | Full Rate | Soft Controller | Component | 1 Chip Select | Any, | 267 | Compatible with minimum frequency part | Up to 36 bits | x18 | HSTL 15 Class I/II | 4 | RTL | 1.5 |  |  | Final
Stratix V GS (Vcc = 0.85V) | I3 | QDRII | Full Rate | Soft Controller | Component | 1 Chip Select | Any, | 267 | Compatible with minimum frequency part | Up to 36 bits | x18 | HSTL 15 Class I/II | 2 | RTL | 1.5 |  |  | Final
Stratix V GS (Vcc = 0.85V) | I3 | QDRII | Full Rate | Soft Controller | Component | 1 Chip Select | Any, | 300 | Compatible with minimum frequency part | Up to 18 bits | x18 | HSTL 18 Class I/II | 4 | RTL | 1.5 |  |  | Final
Stratix V GS (Vcc = 0.85V) | I3 | QDRII | Full Rate | Soft Controller | Component | 1 Chip Select | Any, | 300 | Compatible with minimum frequency part | Up to 18 bits | x18 | HSTL 18 Class I/II | 2 | RTL | 1.5 |  |  | Final
Stratix V GS (Vcc = 0.85V) | I3 | QDRII | Full Rate | Soft Controller | Component | 1 Chip Select | Any, | 300 | Compatible with minimum frequency part | Up to 18 bits | x18 | HSTL 15 Class I/II | 4 | RTL | 1.5 |  |  | Final
Stratix V GS (Vcc = 0.85V) | I3 | QDRII | Full Rate | Soft Controller | Component | 1 Chip Select | Any, | 300 | Compatible with minimum frequency part | Up to 18 bits | x18 | HSTL 15 Class I/II | 2 | RTL | 1.5 |  |  | Final
Stratix V GS (Vcc = 0.85V) | I3 | QDRII+ | Half Rate (non Ping-Pong PHY) | Soft Controller | Component | 1 Chip Select | Any, | 400 | Compatible with minimum frequency part | Up to 9 bits | x9 | HSTL 18 Class I | 4 | RTL | 2.5 |  | Y | Final
Stratix V GS (Vcc = 0.85V) | I3 | QDRII+ | Half Rate (non Ping-Pong PHY) | Soft Controller | Component | 1 Chip Select | Any, | 400 | Compatible with minimum frequency part | Up to 9 bits | x9 | HSTL 15 Class I | 4 | RTL | 2.5 |  | Y | Final
Stratix V GS (Vcc = 0.85V) | I3 | QDRII+ | Half Rate (non Ping-Pong PHY) | Soft Controller | Component | 1 Chip Select | Any, | 400 | Compatible with minimum frequency part | Up to 18 bits | x9 | HSTL 18 Class I | 4 | RTL | 2.5 |  | Y | Final
Stratix V GS (Vcc = 0.85V) | I3 | QDRII+ | Half Rate (non Ping-Pong PHY) | Soft Controller | Component | 1 Chip Select | Any, | 400 | Compatible with minimum frequency part | Up to 18 bits | x9 | HSTL 15 Class I | 4 | RTL | 2.5 |  | Y | Final
Stratix V GS (Vcc = 0.85V) | I3 | QDRII+ | Half Rate (non Ping-Pong PHY) | Soft Controller | Component | 1 Chip Select | Any, | 400 | Compatible with minimum frequency part | Up to 72 bits | x36 | HSTL 18 Class I | 4 | RTL | 2.5 |  | Y | Final
Stratix V GS (Vcc = 0.85V) | I3 | QDRII+ | Half Rate (non Ping-Pong PHY) | Soft Controller | Component | 1 Chip Select | Any, | 400 | Compatible with minimum frequency part | Up to 72 bits | x36 | HSTL 15 Class I | 4 | RTL | 2.5 |  | Y | Final
Stratix V GS (Vcc = 0.85V) | I3 | QDRII+ | Half Rate (non Ping-Pong PHY) | Soft Controller | Component | 1 Chip Select | Any, | 400 | Compatible with minimum frequency part | Up to 36 bits | x36 | HSTL 18 Class I | 4 | RTL | 2.5 |  | Y | Final
Stratix V GS (Vcc = 0.85V) | I3 | QDRII+ | Half Rate (non Ping-Pong PHY) | Soft Controller | Component | 1 Chip Select | Any, | 400 | Compatible with minimum frequency part | Up to 36 bits | x36 | HSTL 15 Class I | 4 | RTL | 2.5 |  | Y | Final
Stratix V GS (Vcc = 0.85V) | I3 | QDRII+ | Half Rate (non Ping-Pong PHY) | Soft Controller | Component | 1 Chip Select | Any, | 400 | Compatible with minimum frequency part | Up to 36 bits | x18 | HSTL 18 Class I | 4 | RTL | 2.5 |  | Y | Final
Stratix V GS (Vcc = 0.85V) | I3 | QDRII+ | Half Rate (non Ping-Pong PHY) | Soft Controller | Component | 1 Chip Select | Any, | 400 | Compatible with minimum frequency part | Up to 36 bits | x18 | HSTL 15 Class I | 4 | RTL | 2.5 |  | Y | Final
Stratix V GS (Vcc = 0.85V) | I3 | QDRII+ | Half Rate (non Ping-Pong PHY) | Soft Controller | Component | 1 Chip Select | Any, | 400 | Compatible with minimum frequency part | Up to 18 bits | x18 | HSTL 18 Class I | 4 | RTL | 2.5 |  | Y | Final
Stratix V GS (Vcc = 0.85V) | I3 | QDRII+ | Half Rate (non Ping-Pong PHY) | Soft Controller | Component | 1 Chip Select | Any, | 400 | Compatible with minimum frequency part | Up to 18 bits | x18 | HSTL 15 Class I | 4 | RTL | 2.5 |  | Y | Final
Stratix V GS (Vcc = 0.85V) | I3 | QDRII+ | Half Rate (non Ping-Pong PHY) | Soft Controller | Component | 1 Chip Select | Any, | 400 | Compatible with minimum frequency part | Up to 9 bits | x9 | HSTL 18 Class I | 4 | RTL | 2 |  | Y | Final
Stratix V GS (Vcc = 0.85V) | I3 | QDRII+ | Half Rate (non Ping-Pong PHY) | Soft Controller | Component | 1 Chip Select | Any, | 400 | Compatible with minimum frequency part | Up to 9 bits | x9 | HSTL 15 Class I | 4 | RTL | 2 |  | Y | Final
Stratix V GS (Vcc = 0.85V) | I3 | QDRII+ | Half Rate (non Ping-Pong PHY) | Soft Controller | Component | 1 Chip Select | Any, | 400 | Compatible with minimum frequency part | Up to 18 bits | x9 | HSTL 18 Class I | 4 | RTL | 2 |  | Y | Final
Stratix V GS (Vcc = 0.85V) | I3 | QDRII+ | Half Rate (non Ping-Pong PHY) | Soft Controller | Component | 1 Chip Select | Any, | 400 | Compatible with minimum frequency part | Up to 18 bits | x9 | HSTL 15 Class I | 4 | RTL | 2 |  | Y | Final
Stratix V GS (Vcc = 0.85V) | I3 | QDRII+ | Half Rate (non Ping-Pong PHY) | Soft Controller | Component | 1 Chip Select | Any, | 400 | Compatible with minimum frequency part | Up to 72 bits | x36 | HSTL 18 Class I | 4 | RTL | 2 |  | Y | Final
Stratix V GS (Vcc = 0.85V) | I3 | QDRII+ | Half Rate (non Ping-Pong PHY) | Soft Controller | Component | 1 Chip Select | Any, | 400 | Compatible with minimum frequency part | Up to 72 bits | x36 | HSTL 15 Class I | 4 | RTL | 2 |  | Y | Final
Stratix V GS (Vcc = 0.85V) | I3 | QDRII+ | Half Rate (non Ping-Pong PHY) | Soft Controller | Component | 1 Chip Select | Any, | 400 | Compatible with minimum frequency part | Up to 36 bits | x36 | HSTL 18 Class I | 4 | RTL | 2 |  | Y | Final
Stratix V GS (Vcc = 0.85V) | I3 | QDRII+ | Half Rate (non Ping-Pong PHY) | Soft Controller | Component | 1 Chip Select | Any, | 400 | Compatible with minimum frequency part | Up to 36 bits | x36 | HSTL 15 Class I | 4 | RTL | 2 |  | Y | Final
Stratix V GS (Vcc = 0.85V) | I3 | QDRII+ | Half Rate (non Ping-Pong PHY) | Soft Controller | Component | 1 Chip Select | Any, | 400 | Compatible with minimum frequency part | Up to 36 bits | x18 | HSTL 18 Class I | 4 | RTL | 2 |  | Y | Final
Stratix V GS (Vcc = 0.85V) | I3 | QDRII+ | Half Rate (non Ping-Pong PHY) | Soft Controller | Component | 1 Chip Select | Any, | 400 | Compatible with minimum frequency part | Up to 36 bits | x18 | HSTL 15 Class I | 4 | RTL | 2 |  | Y | Final
Stratix V GS (Vcc = 0.85V) | I3 | QDRII+ | Half Rate (non Ping-Pong PHY) | Soft Controller | Component | 1 Chip Select | Any, | 400 | Compatible with minimum frequency part | Up to 18 bits | x18 | HSTL 18 Class I | 4 | RTL | 2 |  | Y | Final
Stratix V GS (Vcc = 0.85V) | I3 | QDRII+ | Half Rate (non Ping-Pong PHY) | Soft Controller | Component | 1 Chip Select | Any, | 400 | Compatible with minimum frequency part | Up to 18 bits | x18 | HSTL 15 Class I | 4 | RTL | 2 |  | Y | Final
Stratix V GS (Vcc = 0.85V) | I3 | QDRII+ | Half Rate (non Ping-Pong PHY) | Soft Controller | Component | 1 Chip Select | Any, | 500 | Compatible with minimum frequency part | Up to 9 bits | x9 | HSTL 18 Class I | 4 | NIOS | 2.5 |  | Y | Final
Stratix V GS (Vcc = 0.85V) | I3 | QDRII+ | Half Rate (non Ping-Pong PHY) | Soft Controller | Component | 1 Chip Select | Any, | 500 | Compatible with minimum frequency part | Up to 9 bits | x9 | HSTL 15 Class I | 4 | NIOS | 2.5 |  | Y | Final
Stratix V GS (Vcc = 0.85V) | I3 | QDRII+ | Half Rate (non Ping-Pong PHY) | Soft Controller | Component | 1 Chip Select | Any, | 500 | Compatible with minimum frequency part | Up to 18 bits | x9 | HSTL 18 Class I | 4 | NIOS | 2.5 |  | Y | Final
Stratix V GS (Vcc = 0.85V) | I3 | QDRII+ | Half Rate (non Ping-Pong PHY) | Soft Controller | Component | 1 Chip Select | Any, | 500 | Compatible with minimum frequency part | Up to 18 bits | x9 | HSTL 15 Class I | 4 | NIOS | 2.5 |  | Y | Final
Stratix V GS (Vcc = 0.85V) | I3 | QDRII+ | Half Rate (non Ping-Pong PHY) | Soft Controller | Component | 1 Chip Select | Any, | 500 | Compatible with minimum frequency part | Up to 72 bits | x36 | HSTL 18 Class I | 4 | NIOS | 2.5 |  | Y | Final
Stratix V GS (Vcc = 0.85V) | I3 | QDRII+ | Half Rate (non Ping-Pong PHY) | Soft Controller | Component | 1 Chip Select | Any, | 500 | Compatible with minimum frequency part | Up to 72 bits | x36 | HSTL 15 Class I | 4 | NIOS | 2.5 |  | Y | Final
Stratix V GS (Vcc = 0.85V) | I3 | QDRII+ | Half Rate (non Ping-Pong PHY) | Soft Controller | Component | 1 Chip Select | Any, | 500 | Compatible with minimum frequency part | Up to 36 bits | x36 | HSTL 18 Class I | 4 | NIOS | 2.5 |  | Y | Final
Stratix V GS (Vcc = 0.85V) | I3 | QDRII+ | Half Rate (non Ping-Pong PHY) | Soft Controller | Component | 1 Chip Select | Any, | 500 | Compatible with minimum frequency part | Up to 36 bits | x36 | HSTL 15 Class I | 4 | NIOS | 2.5 |  | Y | Final
Stratix V GS (Vcc = 0.85V) | I3 | QDRII+ | Half Rate (non Ping-Pong PHY) | Soft Controller | Component | 1 Chip Select | Any, | 500 | Compatible with minimum frequency part | Up to 36 bits | x18 | HSTL 18 Class I | 4 | NIOS | 2.5 |  | Y | Final
Stratix V GS (Vcc = 0.85V) | I3 | QDRII+ | Half Rate (non Ping-Pong PHY) | Soft Controller | Component | 1 Chip Select | Any, | 500 | Compatible with minimum frequency part | Up to 36 bits | x18 | HSTL 15 Class I | 4 | NIOS | 2.5 |  | Y | Final
Stratix V GS (Vcc = 0.85V) | I3 | QDRII+ | Half Rate (non Ping-Pong PHY) | Soft Controller | Component | 1 Chip Select | Any, | 500 | Compatible with minimum frequency part | Up to 18 bits | x18 | HSTL 18 Class I | 4 | NIOS | 2.5 |  | Y | Final
Stratix V GS (Vcc = 0.85V) | I3 | QDRII+ | Half Rate (non Ping-Pong PHY) | Soft Controller | Component | 1 Chip Select | Any, | 500 | Compatible with minimum frequency part | Up to 18 bits | x18 | HSTL 15 Class I | 4 | NIOS | 2.5 |  | Y | Final
Stratix V GS (Vcc = 0.85V) | I3 | QDRII+ | Half Rate (non Ping-Pong PHY) | Soft Controller | Component | 1 Chip Select | Any, | 450 | Compatible with minimum frequency part | Up to 9 bits | x9 | HSTL 18 Class I | 4 | NIOS | 2 |  | Y | Final
Stratix V GS (Vcc = 0.85V) | I3 | QDRII+ | Half Rate (non Ping-Pong PHY) | Soft Controller | Component | 1 Chip Select | Any, | 450 | Compatible with minimum frequency part | Up to 9 bits | x9 | HSTL 15 Class I | 4 | NIOS | 2 |  | Y | Final
Stratix V GS (Vcc = 0.85V) | I3 | QDRII+ | Half Rate (non Ping-Pong PHY) | Soft Controller | Component | 1 Chip Select | Any, | 450 | Compatible with minimum frequency part | Up to 18 bits | x9 | HSTL 18 Class I | 4 | NIOS | 2 |  | Y | Final
Stratix V GS (Vcc = 0.85V) | I3 | QDRII+ | Half Rate (non Ping-Pong PHY) | Soft Controller | Component | 1 Chip Select | Any, | 450 | Compatible with minimum frequency part | Up to 18 bits | x9 | HSTL 15 Class I | 4 | NIOS | 2 |  | Y | Final
Stratix V GS (Vcc = 0.85V) | I3 | QDRII+ | Half Rate (non Ping-Pong PHY) | Soft Controller | Component | 1 Chip Select | Any, | 450 | Compatible with minimum frequency part | Up to 72 bits | x36 | HSTL 18 Class I | 4 | NIOS | 2 |  | Y | Final
Stratix V GS (Vcc = 0.85V) | I3 | QDRII+ | Half Rate (non Ping-Pong PHY) | Soft Controller | Component | 1 Chip Select | Any, | 450 | Compatible with minimum frequency part | Up to 72 bits | x36 | HSTL 15 Class I | 4 | NIOS | 2 |  | Y | Final
Stratix V GS (Vcc = 0.85V) | I3 | QDRII+ | Half Rate (non Ping-Pong PHY) | Soft Controller | Component | 1 Chip Select | Any, | 450 | Compatible with minimum frequency part | Up to 36 bits | x36 | HSTL 18 Class I | 4 | NIOS | 2 |  | Y | Final
Stratix V GS (Vcc = 0.85V) | I3 | QDRII+ | Half Rate (non Ping-Pong PHY) | Soft Controller | Component | 1 Chip Select | Any, | 450 | Compatible with minimum frequency part | Up to 36 bits | x36 | HSTL 15 Class I | 4 | NIOS | 2 |  | Y | Final
Stratix V GS (Vcc = 0.85V) | I3 | QDRII+ | Half Rate (non Ping-Pong PHY) | Soft Controller | Component | 1 Chip Select | Any, | 450 | Compatible with minimum frequency part | Up to 36 bits | x18 | HSTL 18 Class I | 4 | NIOS | 2 |  | Y | Final
Stratix V GS (Vcc = 0.85V) | I3 | QDRII+ | Half Rate (non Ping-Pong PHY) | Soft Controller | Component | 1 Chip Select | Any, | 450 | Compatible with minimum frequency part | Up to 36 bits | x18 | HSTL 15 Class I | 4 | NIOS | 2 |  | Y | Final
Stratix V GS (Vcc = 0.85V) | I3 | QDRII+ | Half Rate (non Ping-Pong PHY) | Soft Controller | Component | 1 Chip Select | Any, | 450 | Compatible with minimum frequency part | Up to 18 bits | x18 | HSTL 18 Class I | 4 | NIOS | 2 |  | Y | Final
Stratix V GS (Vcc = 0.85V) | I3 | QDRII+ | Half Rate (non Ping-Pong PHY) | Soft Controller | Component | 1 Chip Select | Any, | 450 | Compatible with minimum frequency part | Up to 18 bits | x18 | HSTL 15 Class I | 4 | NIOS | 2 |  | Y | Final
Stratix V GS (Vcc = 0.85V) | I3 | QDRII+ | Full Rate | Soft Controller | Component | 1 Chip Select | Any, | 300 | Compatible with minimum frequency part | Up to 9 bits | x9 | HSTL 18 Class I | 4 | RTL | 2.5 |  | Y | Final
Stratix V GS (Vcc = 0.85V) | I3 | QDRII+ | Full Rate | Soft Controller | Component | 1 Chip Select | Any, | 300 | Compatible with minimum frequency part | Up to 9 bits | x9 | HSTL 15 Class I | 4 | RTL | 2.5 |  | Y | Final
Stratix V GS (Vcc = 0.85V) | I3 | QDRII+ | Full Rate | Soft Controller | Component | 1 Chip Select | Any, | 267 | Compatible with minimum frequency part | Up to 18 bits | x9 | HSTL 18 Class I | 4 | RTL | 2.5 |  | Y | Final
Stratix V GS (Vcc = 0.85V) | I3 | QDRII+ | Full Rate | Soft Controller | Component | 1 Chip Select | Any, | 267 | Compatible with minimum frequency part | Up to 18 bits | x9 | HSTL 15 Class I | 4 | RTL | 2.5 |  | Y | Final
Stratix V GS (Vcc = 0.85V) | I3 | QDRII+ | Full Rate | Soft Controller | Component | 1 Chip Select | Any, | 267 | Compatible with minimum frequency part | Up to 72 bits | x36 | HSTL 18 Class I | 4 | RTL | 2.5 |  | Y | Final
Stratix V GS (Vcc = 0.85V) | I3 | QDRII+ | Full Rate | Soft Controller | Component | 1 Chip Select | Any, | 267 | Compatible with minimum frequency part | Up to 72 bits | x36 | HSTL 15 Class I | 4 | RTL | 2.5 |  | Y | Final
Stratix V GS (Vcc = 0.85V) | I3 | QDRII+ | Full Rate | Soft Controller | Component | 1 Chip Select | Any, | 300 | Compatible with minimum frequency part | Up to 36 bits | x36 | HSTL 18 Class I | 4 | RTL | 2.5 |  | Y | Final
Stratix V GS (Vcc = 0.85V) | I3 | QDRII+ | Full Rate | Soft Controller | Component | 1 Chip Select | Any, | 300 | Compatible with minimum frequency part | Up to 36 bits | x36 | HSTL 15 Class I | 4 | RTL | 2.5 |  | Y | Final
Stratix V GS (Vcc = 0.85V) | I3 | QDRII+ | Full Rate | Soft Controller | Component | 1 Chip Select | Any, | 267 | Compatible with minimum frequency part | Up to 36 bits | x18 | HSTL 18 Class I | 4 | RTL | 2.5 |  | Y | Final
Stratix V GS (Vcc = 0.85V) | I3 | QDRII+ | Full Rate | Soft Controller | Component | 1 Chip Select | Any, | 267 | Compatible with minimum frequency part | Up to 36 bits | x18 | HSTL 15 Class I | 4 | RTL | 2.5 |  | Y | Final
Stratix V GS (Vcc = 0.85V) | I3 | QDRII+ | Full Rate | Soft Controller | Component | 1 Chip Select | Any, | 300 | Compatible with minimum frequency part | Up to 18 bits | x18 | HSTL 18 Class I | 4 | RTL | 2.5 |  | Y | Final
Stratix V GS (Vcc = 0.85V) | I3 | QDRII+ | Full Rate | Soft Controller | Component | 1 Chip Select | Any, | 300 | Compatible with minimum frequency part | Up to 18 bits | x18 | HSTL 15 Class I | 4 | RTL | 2.5 |  | Y | Final
Stratix V GS (Vcc = 0.85V) | I3 | QDRII+ | Full Rate | Soft Controller | Component | 1 Chip Select | Any, | 300 | Compatible with minimum frequency part | Up to 9 bits | x9 | HSTL 18 Class I | 4 | RTL | 2 |  | Y | Final
Stratix V GS (Vcc = 0.85V) | I3 | QDRII+ | Full Rate | Soft Controller | Component | 1 Chip Select | Any, | 300 | Compatible with minimum frequency part | Up to 9 bits | x9 | HSTL 15 Class I | 4 | RTL | 2 |  | Y | Final
Stratix V GS (Vcc = 0.85V) | I3 | QDRII+ | Full Rate | Soft Controller | Component | 1 Chip Select | Any, | 267 | Compatible with minimum frequency part | Up to 18 bits | x9 | HSTL 18 Class I | 4 | RTL | 2 |  | Y | Final
Stratix V GS (Vcc = 0.85V) | I3 | QDRII+ | Full Rate | Soft Controller | Component | 1 Chip Select | Any, | 267 | Compatible with minimum frequency part | Up to 18 bits | x9 | HSTL 15 Class I | 4 | RTL | 2 |  | Y | Final
Stratix V GS (Vcc = 0.85V) | I3 | QDRII+ | Full Rate | Soft Controller | Component | 1 Chip Select | Any, | 267 | Compatible with minimum frequency part | Up to 72 bits | x36 | HSTL 18 Class I | 4 | RTL | 2 |  | Y | Final
Stratix V GS (Vcc = 0.85V) | I3 | QDRII+ | Full Rate | Soft Controller | Component | 1 Chip Select | Any, | 267 | Compatible with minimum frequency part | Up to 72 bits | x36 | HSTL 15 Class I | 4 | RTL | 2 |  | Y | Final
Stratix V GS (Vcc = 0.85V) | I3 | QDRII+ | Full Rate | Soft Controller | Component | 1 Chip Select | Any, | 300 | Compatible with minimum frequency part | Up to 36 bits | x36 | HSTL 18 Class I | 4 | RTL | 2 |  | Y | Final
Stratix V GS (Vcc = 0.85V) | I3 | QDRII+ | Full Rate | Soft Controller | Component | 1 Chip Select | Any, | 300 | Compatible with minimum frequency part | Up to 36 bits | x36 | HSTL 15 Class I | 4 | RTL | 2 |  | Y | Final
Stratix V GS (Vcc = 0.85V) | I3 | QDRII+ | Full Rate | Soft Controller | Component | 1 Chip Select | Any, | 267 | Compatible with minimum frequency part | Up to 36 bits | x18 | HSTL 18 Class I | 4 | RTL | 2 |  | Y | Final
Stratix V GS (Vcc = 0.85V) | I3 | QDRII+ | Full Rate | Soft Controller | Component | 1 Chip Select | Any, | 267 | Compatible with minimum frequency part | Up to 36 bits | x18 | HSTL 15 Class I | 4 | RTL | 2 |  | Y | Final
Stratix V GS (Vcc = 0.85V) | I3 | QDRII+ | Full Rate | Soft Controller | Component | 1 Chip Select | Any, | 300 | Compatible with minimum frequency part | Up to 18 bits | x18 | HSTL 18 Class I | 4 | RTL | 2 |  | Y | Final
Stratix V GS (Vcc = 0.85V) | I3 | QDRII+ | Full Rate | Soft Controller | Component | 1 Chip Select | Any, | 300 | Compatible with minimum frequency part | Up to 18 bits | x18 | HSTL 15 Class I | 4 | RTL | 2 |  | Y | Final
Stratix V GS (Vcc = 0.85V) | I3 | DDR3L | Quarter Rate (non Ping-Pong PHY) | Soft Controller | UDIMM | Quad Rank Only Support in 2 slots dual rank format | Any, | 400 | Compatible with minimum frequency part | Up to 72 bits | x8 | SSTL 135 Class -- | On-the-fly | NIOS |  | Y | Y | Final | Refer to timing closure guidelines in database knowledge solution rd06142011_575. These are dual slots specs, for quad slots specs, you need to enter accurate board delays and ensure timing closure is achieved in Quartus.
Stratix V GS (Vcc = 0.85V) | I3 | DDR3L | Quarter Rate (non Ping-Pong PHY) | Soft Controller | UDIMM | Quad Rank Only Support in 2 slots dual rank format | Any, | 400 | Compatible with minimum frequency part | Up to 72 bits | x4 | SSTL 135 Class -- | On-the-fly | NIOS |  | Y | Y | Final | Refer to timing closure guidelines in database knowledge solution rd06142011_575. These are dual slots specs, for quad slots specs, you need to enter accurate board delays and ensure timing closure is achieved in Quartus.
Stratix V GX (Vcc = 0.85V) | I3 | DDR3L | Quarter Rate (non Ping-Pong PHY) | Soft Controller | Component | 2 Chip Selects | Any, | 667 | Compatible with minimum frequency part | Up to 72 bits | x8 | SSTL 135 Class -- | On-the-fly | NIOS |  | Y | Y | Final | Refer to timing closure guidelines in database knowledge solution rd06142011_575. Multiple DDR3 SDRAM components must be laid out in a single-rank DDR2 SDRAM DIMM layout format.
Stratix V GX (Vcc = 0.85V) | I3 | DDR3L | Quarter Rate (non Ping-Pong PHY) | Soft Controller | Component | 2 Chip Selects | Any, | 667 | Compatible with minimum frequency part | Up to 72 bits | x4 | SSTL 135 Class -- | On-the-fly | NIOS |  | Y | Y | Final | Refer to timing closure guidelines in database knowledge solution rd06142011_575. Multiple DDR3 SDRAM components must be laid out in a single-rank DDR2 SDRAM DIMM layout format.
Stratix V GS (Vcc = 0.85V) | I3 | DDR3L | Quarter Rate (non Ping-Pong PHY) | Soft Controller | UDIMM | Single Rank | Any, | 800 | Compatible with minimum frequency part | Up to 72 bits | x8 | SSTL 135 Class -- | On-the-fly | NIOS |  | Y | Y | Final | Refer to timing closure guidelines in database knowledge solution rd06142011_575.
Stratix V GS (Vcc = 0.85V) | I3 | DDR3L | Quarter Rate (non Ping-Pong PHY) | Soft Controller | UDIMM | Single Rank | Any, | 800 | Compatible with minimum frequency part | Up to 72 bits | x4 | SSTL 135 Class -- | On-the-fly | NIOS |  | Y | Y | Final | Refer to timing closure guidelines in database knowledge solution rd06142011_575.
Stratix V GS (Vcc = 0.85V) | I3 | DDR3L | Quarter Rate (non Ping-Pong PHY) | Soft Controller | RDIMM | Dual Rank | Any, | 667 | Compatible with minimum frequency part | Up to 72 bits | x8 | SSTL 135 Class -- | On-the-fly | NIOS |  | Y | Y | Final | Refer to timing closure guidelines in database knowledge solution rd06142011_575. These are single slot specs, for dual slots specs, you need to enter accurate board delays and ensure timing closure is achieved in Quartus.
Stratix V GS (Vcc = 0.85V) | I3 | DDR3L | Quarter Rate (non Ping-Pong PHY) | Soft Controller | RDIMM | Dual Rank | Any, | 667 | Compatible with minimum frequency part | Up to 72 bits | x4 | SSTL 135 Class -- | On-the-fly | NIOS |  | Y | Y | Final | Refer to timing closure guidelines in database knowledge solution rd06142011_575. These are single slot specs, for dual slots specs, you need to enter accurate board delays and ensure timing closure is achieved in Quartus.
Stratix V GS (Vcc = 0.85V) | I3 | DDR3L | Quarter Rate (non Ping-Pong PHY) | Soft Controller | RDIMM | Single Rank | Any, | 800 | Compatible with minimum frequency part | Up to 72 bits | x8 | SSTL 135 Class -- | On-the-fly | NIOS |  | Y | Y | Final | Refer to timing closure guidelines in database knowledge solution rd06142011_575.
Stratix V GS (Vcc = 0.85V) | I3 | DDR3L | Quarter Rate (non Ping-Pong PHY) | Soft Controller | RDIMM | Single Rank | Any, | 800 | Compatible with minimum frequency part | Up to 72 bits | x4 | SSTL 135 Class -- | On-the-fly | NIOS |  | Y | Y | Final | Refer to timing closure guidelines in database knowledge solution rd06142011_575.
Stratix V GS (Vcc = 0.85V) | I3 | DDR3L | Quarter Rate (non Ping-Pong PHY) | Soft Controller | Component | 4 Chip Selects | Any, | 400 | Compatible with minimum frequency part | Up to 72 bits | x8 | SSTL 135 Class -- | On-the-fly | NIOS |  | Y | Y | Final | Refer to timing closure guidelines in database knowledge solution rd06142011_575. Multiple DDR3 SDRAM components must be laid out in a single-rank DDR2 SDRAM DIMM layout format.
Stratix V GS (Vcc = 0.85V) | I3 | DDR3L | Quarter Rate (non Ping-Pong PHY) | Soft Controller | Component | 4 Chip Selects | Any, | 400 | Compatible with minimum frequency part | Up to 72 bits | x4 | SSTL 135 Class -- | On-the-fly | NIOS |  | Y | Y | Final | Refer to timing closure guidelines in database knowledge solution rd06142011_575. Multiple DDR3 SDRAM components must be laid out in a single-rank DDR2 SDRAM DIMM layout format.
Stratix V GX (Vcc = 0.85V) | I3 | DDR3 | Quarter Rate (non Ping-Pong PHY) | Soft Controller | Component | 2 Chip Selects | Any, | 667 | Compatible with minimum frequency part | Up to 72 bits | x8 | SSTL 15 Class I/II | On-the-fly | NIOS |  | Y | Y | Final | Refer to pin placement guidelines in knowledge base solution rd06142011_575. Multiple DDR3 SDRAM components must be laid out in a single-rank DDR2 SDRAM DIMM layout format.
Stratix V GX (Vcc = 0.85V) | I3 | DDR3 | Quarter Rate (non Ping-Pong PHY) | Soft Controller | Component | 2 Chip Selects | Any, | 667 | Compatible with minimum frequency part | Up to 72 bits | x4 | SSTL 15 Class I/II | On-the-fly | NIOS |  | Y | Y | Final | Refer to pin placement guidelines in knowledge base solution rd06142011_575. Multiple DDR3 SDRAM components must be laid out in a single-rank DDR2 SDRAM DIMM layout format.
Stratix V GS (Vcc = 0.85V) | I3 | DDR3L | Quarter Rate (non Ping-Pong PHY) | Soft Controller | Component | 1 Chip Select | Any, | 800 | Compatible with minimum frequency part | Up to 72 bits | x8 | SSTL 135 Class -- | On-the-fly | NIOS |  | Y | Y | Final | Refer to timing closure guidelines in database knowledge solution rd06142011_575.
Stratix V GS (Vcc = 0.85V) | I3 | DDR3L | Quarter Rate (non Ping-Pong PHY) | Soft Controller | Component | 1 Chip Select | Any, | 800 | Compatible with minimum frequency part | Up to 72 bits | x4 | SSTL 135 Class -- | On-the-fly | NIOS |  | Y | Y | Final | Refer to timing closure guidelines in database knowledge solution rd06142011_575.
Stratix V GS (Vcc = 0.85V) | I3 | DDR3L | Half Rate (non Ping-Pong PHY) | Soft Controller | UDIMM | Quad Rank Only Support in 2 slots dual rank format | Any, | 400 | Compatible with minimum frequency part | Up to 72 bits | x8 | SSTL 135 Class -- | On-the-fly | NIOS |  | Y | Y | Final | Refer to timing closure guidelines in database knowledge solution rd06142011_575. These are dual slots specs, for quad slots specs, you need to enter accurate board delays and ensure timing closure is achieved in Quartus.
Stratix V GS (Vcc = 0.85V) | I3 | DDR3L | Half Rate (non Ping-Pong PHY) | Soft Controller | UDIMM | Quad Rank Only Support in 2 slots dual rank format | Any, | 400 | Compatible with minimum frequency part | Up to 72 bits | x4 | SSTL 135 Class -- | On-the-fly | NIOS |  | Y | Y | Final | Refer to timing closure guidelines in database knowledge solution rd06142011_575. These are dual slots specs, for quad slots specs, you need to enter accurate board delays and ensure timing closure is achieved in Quartus.
Stratix V GS (Vcc = 0.85V) | I3 | DDR3L | Half Rate (non Ping-Pong PHY) | Soft Controller | UDIMM | Dual Rank | Any, | 400 | Compatible with minimum frequency part | Up to 72 bits | x8 | SSTL 135 Class -- | On-the-fly | NIOS |  | Y | Y | Final | Refer to timing closure guidelines in database knowledge solution rd06142011_575.
Stratix V GS (Vcc = 0.85V) | I3 | DDR3L | Half Rate (non Ping-Pong PHY) | Soft Controller | UDIMM | Dual Rank | Any, | 400 | Compatible with minimum frequency part | Up to 72 bits | x4 | SSTL 135 Class -- | On-the-fly | NIOS |  | Y | Y | Final | Refer to timing closure guidelines in database knowledge solution rd06142011_575.
Stratix V GS (Vcc = 0.85V) | I3 | DDR3L | Half Rate (non Ping-Pong PHY) | Soft Controller | UDIMM | Single Rank | Any, | 400 | Compatible with minimum frequency part | Up to 72 bits | x8 | SSTL 135 Class -- | On-the-fly | NIOS |  | Y | Y | Final | Refer to timing closure guidelines in database knowledge solution rd06142011_575.
Stratix V GS (Vcc = 0.85V) | I3 | DDR3L | Half Rate (non Ping-Pong PHY) | Soft Controller | UDIMM | Single Rank | Any, | 400 | Compatible with minimum frequency part | Up to 72 bits | x4 | SSTL 135 Class -- | On-the-fly | NIOS |  | Y | Y | Final | Refer to timing closure guidelines in database knowledge solution rd06142011_575.
Stratix V GS (Vcc = 0.85V) | I3 | DDR3L | Half Rate (non Ping-Pong PHY) | Soft Controller | RDIMM | Dual Rank | Any, | 400 | Compatible with minimum frequency part | Up to 72 bits | x8 | SSTL 135 Class -- | On-the-fly | NIOS |  | Y | Y | Final | Refer to timing closure guidelines in database knowledge solution rd06142011_575. These are single slot specs, for dual slots specs, you need to enter accurate board delays and ensure timing closure is achieved in Quartus.
Stratix V GS (Vcc = 0.85V) | I3 | DDR3L | Half Rate (non Ping-Pong PHY) | Soft Controller | RDIMM | Dual Rank | Any, | 400 | Compatible with minimum frequency part | Up to 72 bits | x4 | SSTL 135 Class -- | On-the-fly | NIOS |  | Y | Y | Final | Refer to timing closure guidelines in database knowledge solution rd06142011_575. These are single slot specs, for dual slots specs, you need to enter accurate board delays and ensure timing closure is achieved in Quartus.
Stratix V GS (Vcc = 0.85V) | I3 | DDR3L | Half Rate (non Ping-Pong PHY) | Soft Controller | RDIMM | Single Rank | Any, | 400 | Compatible with minimum frequency part | Up to 72 bits | x8 | SSTL 135 Class -- | On-the-fly | NIOS |  | Y | Y | Final | Refer to timing closure guidelines in database knowledge solution rd06142011_575.
Stratix V GS (Vcc = 0.85V) | I3 | DDR3L | Half Rate (non Ping-Pong PHY) | Soft Controller | RDIMM | Single Rank | Any, | 400 | Compatible with minimum frequency part | Up to 72 bits | x4 | SSTL 135 Class -- | On-the-fly | NIOS |  | Y | Y | Final | Refer to timing closure guidelines in database knowledge solution rd06142011_575.
Stratix V GS (Vcc = 0.85V) | I3 | DDR3L | Half Rate (non Ping-Pong PHY) | Soft Controller | Component | 4 Chip Selects | Any, | 400 | Compatible with minimum frequency part | Up to 72 bits | x8 | SSTL 135 Class -- | On-the-fly | NIOS |  | Y | Y | Final | Refer to timing closure guidelines in database knowledge solution rd06142011_575. Multiple DDR3 SDRAM components must be laid out in a single-rank DDR2 SDRAM DIMM layout format.
Stratix V GS (Vcc = 0.85V) | I3 | DDR3L | Half Rate (non Ping-Pong PHY) | Soft Controller | Component | 4 Chip Selects | Any, | 400 | Compatible with minimum frequency part | Up to 72 bits | x4 | SSTL 135 Class -- | On-the-fly | NIOS |  | Y | Y | Final | Refer to timing closure guidelines in database knowledge solution rd06142011_575. Multiple DDR3 SDRAM components must be laid out in a single-rank DDR2 SDRAM DIMM layout format.
Stratix V GS (Vcc = 0.85V) | I3 | DDR3L | Half Rate (non Ping-Pong PHY) | Soft Controller | Component | 2 Chip Selects | Any, | 400 | Compatible with minimum frequency part | Up to 72 bits | x8 | SSTL 135 Class -- | On-the-fly | NIOS |  | Y | Y | Final | Refer to timing closure guidelines in database knowledge solution rd06142011_575. Multiple DDR3 SDRAM components must be laid out in a single-rank DDR2 SDRAM DIMM layout format.
Stratix V GS (Vcc = 0.85V) | I3 | DDR3L | Half Rate (non Ping-Pong PHY) | Soft Controller | Component | 2 Chip Selects | Any, | 400 | Compatible with minimum frequency part | Up to 72 bits | x4 | SSTL 135 Class -- | On-the-fly | NIOS |  | Y | Y | Final | Refer to timing closure guidelines in database knowledge solution rd06142011_575. Multiple DDR3 SDRAM components must be laid out in a single-rank DDR2 SDRAM DIMM layout format.
Stratix V GS (Vcc = 0.85V) | I3 | DDR3L | Half Rate (non Ping-Pong PHY) | Soft Controller | Component | 1 Chip Select | Any, | 400 | Compatible with minimum frequency part | Up to 72 bits | x8 | SSTL 135 Class -- | On-the-fly | NIOS |  | Y | Y | Final | Refer to timing closure guidelines in database knowledge solution rd06142011_575.
Stratix V GS (Vcc = 0.85V) | I3 | DDR3L | Half Rate (non Ping-Pong PHY) | Soft Controller | Component | 1 Chip Select | Any, | 400 | Compatible with minimum frequency part | Up to 72 bits | x4 | SSTL 135 Class -- | On-the-fly | NIOS |  | Y | Y | Final | Refer to timing closure guidelines in database knowledge solution rd06142011_575.
Stratix V GS (Vcc = 0.85V) | I3 | DDR3 | Quarter Rate (non Ping-Pong PHY) | Soft Controller | UDIMM | Quad Rank Only Support in 2 slots dual rank format | Any, | 400 | Compatible with minimum frequency part | Up to 72 bits | x8 | SSTL 15 Class I/II | On-the-fly | NIOS |  | Y | Y | Final | Refer to pin placement guidelines in knowledge base solution rd06142011_575. These are dual slots specs, for quad slots specs, you need to enter accurate board delays and ensure timing closure is achieved in Quartus.
Stratix V GS (Vcc = 0.85V) | I3 | DDR3 | Quarter Rate (non Ping-Pong PHY) | Soft Controller | UDIMM | Quad Rank Only Support in 2 slots dual rank format | Any, | 400 | Compatible with minimum frequency part | Up to 72 bits | x4 | SSTL 15 Class I/II | On-the-fly | NIOS |  | Y | Y | Final | Refer to pin placement guidelines in knowledge base solution rd06142011_575. These are dual slots specs, for quad slots specs, you need to enter accurate board delays and ensure timing closure is achieved in Quartus.
Stratix V GX (Vcc = 0.85V) | C3 | DDR3L | Quarter Rate (non Ping-Pong PHY) | Soft Controller | Component | 2 Chip Selects | Any, | 667 | Compatible with minimum frequency part | Up to 72 bits | x8 | SSTL 135 Class -- | On-the-fly | NIOS |  | Y | Y | Final | Refer to timing closure guidelines in database knowledge solution rd06142011_575. Multiple DDR3 SDRAM components must be laid out in a single-rank DDR2 SDRAM DIMM layout format.
Stratix V GS (Vcc = 0.85V) | I3 | DDR3 | Quarter Rate (non Ping-Pong PHY) | Soft Controller | UDIMM | Dual Rank | Any, | 533 | Compatible with minimum frequency part | 144 bits | x8 | SSTL 15 Class I/II | On-the-fly | NIOS |  | Y | Y | Final | Refer to pin placement guidelines in knowledge base solution rd06142011_575.
Stratix V GX (Vcc = 0.85V) | C3 | DDR3L | Quarter Rate (non Ping-Pong PHY) | Soft Controller | Component | 2 Chip Selects | Any, | 667 | Compatible with minimum frequency part | Up to 72 bits | x4 | SSTL 135 Class -- | On-the-fly | NIOS |  | Y | Y | Final | Refer to timing closure guidelines in database knowledge solution rd06142011_575. Multiple DDR3 SDRAM components must be laid out in a single-rank DDR2 SDRAM DIMM layout format.
Stratix V GS (Vcc = 0.85V) | I3 | DDR3 | Quarter Rate (non Ping-Pong PHY) | Soft Controller | UDIMM | Single Rank | Any, | 800 | Compatible with minimum frequency part | Up to 72 bits | x8 | SSTL 15 Class I/II | On-the-fly | NIOS |  | Y | Y | Final | Refer to pin placement guidelines in knowledge base solution rd06142011_575.
Stratix V GS (Vcc = 0.85V) | I3 | DDR3 | Quarter Rate (non Ping-Pong PHY) | Soft Controller | UDIMM | Single Rank | Any, | 533 | Compatible with minimum frequency part | 144 bits | x8 | SSTL 15 Class I/II | On-the-fly | NIOS |  | Y | Y | Final | Refer to pin placement guidelines in knowledge base solution rd06142011_575.
Stratix V GS (Vcc = 0.85V) | I3 | DDR3 | Quarter Rate (non Ping-Pong PHY) | Soft Controller | UDIMM | Single Rank | Any, | 800 | Compatible with minimum frequency part | Up to 72 bits | x4 | SSTL 15 Class I/II | On-the-fly | NIOS |  | Y | Y | Final | Refer to pin placement guidelines in knowledge base solution rd06142011_575.
Stratix V GS (Vcc = 0.85V) | I3 | DDR3 | Quarter Rate (non Ping-Pong PHY) | Soft Controller | RDIMM | Quad Rank Only Support in 1 slot quad rank format | Any, | 533 | Compatible with minimum frequency part | Up to 72 bits | x4 | SSTL 15 Class I/II | On-the-fly | NIOS |  | Y | Y | Final | Multiple DDR3 SDRAM components must be laid out in a single-rank DDR2 SDRAM DIMM layout format. For dual slots specs, you need to enter accurate board delays and ensure timing closure is achieved in Quartus.
Stratix V GS (Vcc = 0.85V) | I3 | DDR3 | Quarter Rate (non Ping-Pong PHY) | Soft Controller | RDIMM | Dual Rank | Any, | 667 | Compatible with minimum frequency part | Up to 72 bits | x8 | SSTL 15 Class I/II | On-the-fly | NIOS |  | Y | Y | Final | Refer to pin placement guidelines in knowledge base solution rd06142011_575. These are single slot specs, for dual slots specs, you need to enter accurate board delays and ensure timing closure is achieved in Quartus.
Stratix V GS (Vcc = 0.85V) | I3 | DDR3 | Quarter Rate (non Ping-Pong PHY) | Soft Controller | RDIMM | Dual Rank | Any, | 667 | Compatible with minimum frequency part | Up to 72 bits | x4 | SSTL 15 Class I/II | On-the-fly | NIOS |  | Y | Y | Final | Refer to pin placement guidelines in knowledge base solution rd06142011_575. These are single slot specs, for dual slots specs, you need to enter accurate board delays and ensure timing closure is achieved in Quartus.
Stratix V GS (Vcc = 0.85V) | I3 | DDR3 | Quarter Rate (non Ping-Pong PHY) | Soft Controller | RDIMM | Single Rank | Any, | 800 | Compatible with minimum frequency part | Up to 72 bits | x8 | SSTL 15 Class I/II | On-the-fly | NIOS |  | Y | Y | Final | Refer to pin placement guidelines in knowledge base solution rd06142011_575.
Stratix V GS (Vcc = 0.85V) | I3 | DDR3 | Quarter Rate (non Ping-Pong PHY) | Soft Controller | RDIMM | Single Rank | Any, | 800 | Compatible with minimum frequency part | Up to 72 bits | x4 | SSTL 15 Class I/II | On-the-fly | NIOS |  | Y | Y | Final | Refer to pin placement guidelines in knowledge base solution rd06142011_575.
Stratix V GS (Vcc = 0.85V) | I3 | DDR3 | Quarter Rate (non Ping-Pong PHY) | Soft Controller | Component | 4 Chip Selects | Any, | 400 | Compatible with minimum frequency part | Up to 72 bits | x8 | SSTL 15 Class I/II | On-the-fly | NIOS |  | Y | Y | Final | Refer to pin placement guidelines in knowledge base solution rd06142011_575. Multiple DDR3 SDRAM components must be laid out in a single-rank DDR2 SDRAM DIMM layout format.
Stratix V GS (Vcc = 0.85V) | I3 | DDR3 | Quarter Rate (non Ping-Pong PHY) | Soft Controller | Component | 4 Chip Selects | Any, | 400 | Compatible with minimum frequency part | Up to 72 bits | x4 | SSTL 15 Class I/II | On-the-fly | NIOS |  | Y | Y | Final | Refer to pin placement guidelines in knowledge base solution rd06142011_575. Multiple DDR3 SDRAM components must be laid out in a single-rank DDR2 SDRAM DIMM layout format.
Stratix V GX (Vcc = 0.85V) | C3 | DDR3 | Quarter Rate (non Ping-Pong PHY) | Soft Controller | Component | 2 Chip Selects | Any, | 667 | Compatible with minimum frequency part | Up to 72 bits | x8 | SSTL 15 Class I/II | On-the-fly | NIOS |  | Y | Y | Final | Refer to pin placement guidelines in knowledge base solution rd06142011_575. Multiple DDR3 SDRAM components must be laid out in a single-rank DDR2 SDRAM DIMM layout format.
Stratix V GX (Vcc = 0.85V) | C3 | DDR3 | Quarter Rate (non Ping-Pong PHY) | Soft Controller | Component | 2 Chip Selects | Any, | 667 | Compatible with minimum frequency part | Up to 72 bits | x4 | SSTL 15 Class I/II | On-the-fly | NIOS |  | Y | Y | Final | Refer to pin placement guidelines in knowledge base solution rd06142011_575. Multiple DDR3 SDRAM components must be laid out in a single-rank DDR2 SDRAM DIMM layout format.
Stratix V GS (Vcc = 0.85V) | I3 | DDR3 | Quarter Rate (non Ping-Pong PHY) | Soft Controller | Component | 1 Chip Select | Any, | 800 | Compatible with minimum frequency part | Up to 72 bits | x8 | SSTL 15 Class I/II | On-the-fly | NIOS |  | Y | Y | Final | Refer to pin placement guidelines in knowledge base solution rd06142011_575.
Stratix V GS (Vcc = 0.85V) | I3 | DDR3 | Quarter Rate (non Ping-Pong PHY) | Soft Controller | Component | 1 Chip Select | Any, | 800 | Compatible with minimum frequency part | Up to 72 bits | x4 | SSTL 15 Class I/II | On-the-fly | NIOS |  | Y | Y | Final | Refer to pin placement guidelines in knowledge base solution rd06142011_575.
Stratix V GS (Vcc = 0.85V) | I3 | DDR3 | Half Rate (non Ping-Pong PHY) | Soft Controller | UDIMM | Quad Rank Only Support in 2 slots dual rank format | Any, | 400 | Compatible with minimum frequency part | Up to 72 bits | x8 | SSTL 15 Class I/II | On-the-fly | NIOS |  | Y | Y | Final | Refer to pin placement guidelines in knowledge base solution rd06142011_575. These are dual slots specs, for quad slots specs, you need to enter accurate board delays and ensure timing closure is achieved in Quartus.
Stratix V GS (Vcc = 0.85V) | I3 | DDR3 | Half Rate (non Ping-Pong PHY) | Soft Controller | UDIMM | Quad Rank Only Support in 2 slots dual rank format | Any, | 400 | Compatible with minimum frequency part | Up to 72 bits | x4 | SSTL 15 Class I/II | On-the-fly | NIOS |  | Y | Y | Final | Refer to pin placement guidelines in knowledge base solution rd06142011_575. These are dual slots specs, for quad slots specs, you need to enter accurate board delays and ensure timing closure is achieved in Quartus.
Stratix V GS (Vcc = 0.85V) | I3 | DDR3 | Half Rate (non Ping-Pong PHY) | Soft Controller | UDIMM | Dual Rank | Any, | 400 | Compatible with minimum frequency part | Up to 72 bits | x8 | SSTL 15 Class I/II | On-the-fly | NIOS |  | Y | Y | Final | Refer to pin placement guidelines in knowledge base solution rd06142011_575.
Stratix V GS (Vcc = 0.85V) | I3 | DDR3 | Half Rate (non Ping-Pong PHY) | Soft Controller | UDIMM | Dual Rank | Any, | 400 | Compatible with minimum frequency part | 144 bits | x8 | SSTL 15 Class I/II | On-the-fly | NIOS |  | Y | Y | Final | Refer to pin placement guidelines in knowledge base solution rd06142011_575.
Stratix V GS (Vcc = 0.85V) | I3 | DDR3 | Half Rate (non Ping-Pong PHY) | Soft Controller | UDIMM | Dual Rank | Any, | 400 | Compatible with minimum frequency part | Up to 72 bits | x4 | SSTL 15 Class I/II | On-the-fly | NIOS |  | Y | Y | Final | Refer to pin placement guidelines in knowledge base solution rd06142011_575.
Stratix V GS (Vcc = 0.85V) | I3 | DDR3 | Half Rate (non Ping-Pong PHY) | Soft Controller | UDIMM | Single Rank | Any, | 400 | Compatible with minimum frequency part | Up to 72 bits | x8 | SSTL 15 Class I/II | On-the-fly | NIOS |  | Y | Y | Final | Refer to pin placement guidelines in knowledge base solution rd06142011_575.
Stratix V GS (Vcc = 0.85V) | I3 | DDR3 | Half Rate (non Ping-Pong PHY) | Soft Controller | RDIMM | Dual Rank | Any, | 400 | Compatible with minimum frequency part | Up to 72 bits | x8 | SSTL 15 Class I/II | On-the-fly | NIOS |  | Y | Y | Final | Refer to pin placement guidelines in knowledge base solution rd06142011_575. These are single slot specs, for dual slots specs, you need to enter accurate board delays and ensure timing closure is achieved in Quartus.
Stratix V GS (Vcc = 0.85V) | I3 | DDR3 | Half Rate (non Ping-Pong PHY) | Soft Controller | RDIMM | Dual Rank | Any, | 400 | Compatible with minimum frequency part | Up to 72 bits | x4 | SSTL 15 Class I/II | On-the-fly | NIOS |  | Y | Y | Final | Refer to pin placement guidelines in knowledge base solution rd06142011_575. These are single slot specs, for dual slots specs, you need to enter accurate board delays and ensure timing closure is achieved in Quartus.
Stratix V GS (Vcc = 0.85V) | I3 | DDR3 | Half Rate (non Ping-Pong PHY) | Soft Controller | RDIMM | Single Rank | Any, | 400 | Compatible with minimum frequency part | Up to 72 bits | x8 | SSTL 15 Class I/II | On-the-fly | NIOS |  | Y | Y | Final | Refer to pin placement guidelines in knowledge base solution rd06142011_575.
Stratix V GS (Vcc = 0.85V) | I3 | DDR3 | Half Rate (non Ping-Pong PHY) | Soft Controller | RDIMM | Single Rank | Any, | 400 | Compatible with minimum frequency part | Up to 72 bits | x4 | SSTL 15 Class I/II | On-the-fly | NIOS |  | Y | Y | Final | Refer to pin placement guidelines in knowledge base solution rd06142011_575.
Stratix V GS (Vcc = 0.85V) | I3 | DDR3 | Half Rate (non Ping-Pong PHY) | Soft Controller | Component | 4 Chip Selects | Any, | 400 | Compatible with minimum frequency part | Up to 72 bits | x8 | SSTL 15 Class I/II | On-the-fly | NIOS |  | Y | Y | Final | Refer to pin placement guidelines in knowledge base solution rd06142011_575. Multiple DDR3 SDRAM components must be laid out in a single-rank DDR2 SDRAM DIMM layout format.
Stratix V GS (Vcc = 0.85V) | I3 | DDR3 | Half Rate (non Ping-Pong PHY) | Soft Controller | Component | 4 Chip Selects | Any, | 400 | Compatible with minimum frequency part | Up to 72 bits | x4 | SSTL 15 Class I/II | On-the-fly | NIOS |  | Y | Y | Final | Refer to pin placement guidelines in knowledge base solution rd06142011_575. Multiple DDR3 SDRAM components must be laid out in a single-rank DDR2 SDRAM DIMM layout format.
Stratix V GS (Vcc = 0.85V) | I3 | DDR3 | Half Rate (non Ping-Pong PHY) | Soft Controller | Component | 2 Chip Selects | Any, | 400 | Compatible with minimum frequency part | Up to 72 bits | x8 | SSTL 15 Class I/II | On-the-fly | NIOS |  | Y | Y | Final | Refer to pin placement guidelines in knowledge base solution rd06142011_575. Multiple DDR3 SDRAM components must be laid out in a single-rank DDR2 SDRAM DIMM layout format.
Stratix V GS (Vcc = 0.85V) | I3 | DDR3 | Half Rate (non Ping-Pong PHY) | Soft Controller | Component | 2 Chip Selects | Any, | 400 | Compatible with minimum frequency part | Up to 72 bits | x4 | SSTL 15 Class I/II | On-the-fly | NIOS |  | Y | Y | Final | Refer to pin placement guidelines in knowledge base solution rd06142011_575. Multiple DDR3 SDRAM components must be laid out in a single-rank DDR2 SDRAM DIMM layout format.
Stratix V GS (Vcc = 0.85V) | I3 | DDR3 | Half Rate (non Ping-Pong PHY) | Soft Controller | Component | 1 Chip Select | Any, | 400 | Compatible with minimum frequency part | Up to 72 bits | x8 | SSTL 15 Class I/II | On-the-fly | NIOS |  | Y | Y | Final | Refer to pin placement guidelines in knowledge base solution rd06142011_575.
Stratix V GS (Vcc = 0.85V) | I3 | DDR3 | Half Rate (non Ping-Pong PHY) | Soft Controller | Component | 1 Chip Select | Any, | 400 | Compatible with minimum frequency part | Up to 72 bits | x4 | SSTL 15 Class I/II | On-the-fly | NIOS |  | Y | Y | Final | Refer to pin placement guidelines in knowledge base solution rd06142011_575.
Stratix V GS (Vcc = 0.85V) | I3 | DDR2 | Half Rate (non Ping-Pong PHY) | Soft Controller | UDIMM | Quad Rank Only Support in 2 slots dual rank format | Any, | 333 | Compatible with minimum frequency part | Up to 72 bits | x8 | SSTL 18 Class I/II | 4 or 8 | NIOS |  | Y | Y | Final
Stratix V GS (Vcc = 0.85V) | I3 | DDR2 | Half Rate (non Ping-Pong PHY) | Soft Controller | UDIMM | Dual Rank | Any, | 333 | Compatible with minimum frequency part | Up to 72 bits | x8 | SSTL 18 Class I/II | 4 or 8 | NIOS |  | Y | Y | Final
Stratix V GS (Vcc = 0.85V) | I3 | DDR2 | Half Rate (non Ping-Pong PHY) | Soft Controller | UDIMM | Dual Rank | Any, | 333 | Compatible with minimum frequency part | 144 bits | x8 | SSTL 18 Class I/II | 4 or 8 | NIOS |  | Y | Y | Final
Stratix V GS (Vcc = 0.85V) | I3 | DDR2 | Half Rate (non Ping-Pong PHY) | Soft Controller | UDIMM | Dual Rank | Any, | 333 | Compatible with minimum frequency part | Up to 72 bits | x4 | SSTL 18 Class I/II | 4 or 8 | NIOS |  | Y | Y | Final
Stratix V GS (Vcc = 0.85V) | I3 | DDR2 | Half Rate (non Ping-Pong PHY) | Soft Controller | UDIMM | Single Rank | Any, | 333 | Compatible with minimum frequency part | Up to 72 bits | x8 | SSTL 18 Class I/II | 4 or 8 | NIOS |  | Y | Y | Final
Stratix V GS (Vcc = 0.85V) | I3 | DDR2 | Half Rate (non Ping-Pong PHY) | Soft Controller | UDIMM | Single Rank | Any, | 333 | Compatible with minimum frequency part | 144 bits | x8 | SSTL 18 Class I/II | 4 or 8 | NIOS |  | Y | Y | Final
Stratix V GS (Vcc = 0.85V) | I3 | DDR2 | Half Rate (non Ping-Pong PHY) | Soft Controller | UDIMM | Single Rank | Any, | 333 | Compatible with minimum frequency part | Up to 72 bits | x4 | SSTL 18 Class I/II | 4 or 8 | NIOS |  | Y | Y | Final
Stratix V GS (Vcc = 0.85V) | I3 | DDR2 | Half Rate (non Ping-Pong PHY) | Soft Controller | RDIMM | Quad Rank Only Support in 2 slots dual rank format | Any, | 333 | Compatible with minimum frequency part | Up to 72 bits | x8 | SSTL 18 Class I/II | 4 or 8 | NIOS |  | Y | Y | Final
Stratix V GS (Vcc = 0.85V) | I3 | DDR2 | Half Rate (non Ping-Pong PHY) | Soft Controller | RDIMM | Quad Rank Only Support in 2 slots dual rank format | Any, | 333 | Compatible with minimum frequency part | Up to 72 bits | x4 | SSTL 18 Class I/II | 4 or 8 | NIOS |  | Y | Y | Final
Stratix V GS (Vcc = 0.85V) | I3 | DDR2 | Half Rate (non Ping-Pong PHY) | Soft Controller | RDIMM | Dual Rank | Any, | 333 | Compatible with minimum frequency part | Up to 72 bits | x8 | SSTL 18 Class I/II | 4 or 8 | NIOS |  | Y | Y | Final
Stratix V GS (Vcc = 0.85V) | I3 | DDR2 | Half Rate (non Ping-Pong PHY) | Soft Controller | RDIMM | Dual Rank | Any, | 333 | Compatible with minimum frequency part | Up to 72 bits | x4 | SSTL 18 Class I/II | 4 or 8 | NIOS |  | Y | Y | Final
Stratix V GS (Vcc = 0.85V) | I3 | DDR2 | Half Rate (non Ping-Pong PHY) | Soft Controller | RDIMM | Single Rank | Any, | 333 | Compatible with minimum frequency part | Up to 72 bits | x8 | SSTL 18 Class I/II | 4 or 8 | NIOS |  | Y | Y | Final
Stratix V GS (Vcc = 0.85V) | I3 | DDR2 | Half Rate (non Ping-Pong PHY) | Soft Controller | RDIMM | Single Rank | Any, | 333 | Compatible with minimum frequency part | Up to 72 bits | x4 | SSTL 18 Class I/II | 4 or 8 | NIOS |  | Y | Y | Final
Stratix V GS (Vcc = 0.85V) | I3 | DDR2 | Half Rate (non Ping-Pong PHY) | Soft Controller | Component | 4 Chip Selects | Any, | 333 | Compatible with minimum frequency part | Up to 72 bits | x8 | SSTL 18 Class I/II | 4 or 8 | NIOS |  | Y | Y | Final
Stratix V GS (Vcc = 0.85V) | I3 | DDR2 | Half Rate (non Ping-Pong PHY) | Soft Controller | Component | 4 Chip Selects | Any, | 333 | Compatible with minimum frequency part | Up to 72 bits | x4 | SSTL 18 Class I/II | 4 or 8 | NIOS |  | Y | Y | Final
Stratix V GS (Vcc = 0.85V) | I3 | DDR2 | Half Rate (non Ping-Pong PHY) | Soft Controller | Component | 2 Chip Selects | Any, | 333 | Compatible with minimum frequency part | Up to 72 bits | x8 | SSTL 18 Class I/II | 4 or 8 | NIOS |  | Y | Y | Final
Stratix V GS (Vcc = 0.85V) | I3 | DDR2 | Half Rate (non Ping-Pong PHY) | Soft Controller | Component | 2 Chip Selects | Any, | 333 | Compatible with minimum frequency part | Up to 72 bits | x4 | SSTL 18 Class I/II | 4 or 8 | NIOS |  | Y | Y | Final
Stratix V GS (Vcc = 0.85V) | I3 | DDR2 | Half Rate (non Ping-Pong PHY) | Soft Controller | Component | 1 Chip Select | Any, | 400 | Compatible with minimum frequency part | Up to 72 bits | x8 | SSTL 18 Class I/II | 4 or 8 | NIOS |  | Y | Y | Final
Stratix V GS (Vcc = 0.85V) | I3 | DDR2 | Half Rate (non Ping-Pong PHY) | Soft Controller | Component | 1 Chip Select | Any, | 400 | Compatible with minimum frequency part | Up to 72 bits | x4 | SSTL 18 Class I/II | 4 or 8 | NIOS |  | Y | Y | Final
Stratix V GS (Vcc = 0.85V) | I3 | DDR2 | Full Rate | Soft Controller | UDIMM | Quad Rank Only Support in 2 slots dual rank format | Any, | 267 | Compatible with minimum frequency part | Up to 72 bits | x8 | SSTL 18 Class I/II | 4 or 8 | NIOS |  | Y | Y | Final
Stratix V GS (Vcc = 0.85V) | I3 | DDR2 | Full Rate | Soft Controller | UDIMM | Quad Rank Only Support in 2 slots dual rank format | Any, | 267 | Compatible with minimum frequency part | 144 bits | x8 | SSTL 18 Class I/II | 4 or 8 | NIOS |  | Y | Y | Final
Stratix V GS (Vcc = 0.85V) | I3 | DDR2 | Full Rate | Soft Controller | UDIMM | Quad Rank Only Support in 2 slots dual rank format | Any, | 267 | Compatible with minimum frequency part | Up to 72 bits | x4 | SSTL 18 Class I/II | 4 or 8 | NIOS |  | Y | Y | Final
Stratix V GS (Vcc = 0.85V) | I3 | DDR2 | Full Rate | Soft Controller | UDIMM | Dual Rank | Any, | 267 | Compatible with minimum frequency part | Up to 72 bits | x8 | SSTL 18 Class I/II | 4 or 8 | NIOS |  | Y | Y | Final
Stratix V GS (Vcc = 0.85V) | I3 | DDR2 | Full Rate | Soft Controller | UDIMM | Dual Rank | Any, | 267 | Compatible with minimum frequency part | 144 bits | x8 | SSTL 18 Class I/II | 4 or 8 | NIOS |  | Y | Y | Final
Stratix V GS (Vcc = 0.85V) | I3 | DDR2 | Full Rate | Soft Controller | UDIMM | Single Rank | Any, | 267 | Compatible with minimum frequency part | Up to 72 bits | x8 | SSTL 18 Class I/II | 4 or 8 | NIOS |  | Y | Y | Final
Stratix V GS (Vcc = 0.85V) | I3 | DDR2 | Full Rate | Soft Controller | UDIMM | Single Rank | Any, | 267 | Compatible with minimum frequency part | 144 bits | x8 | SSTL 18 Class I/II | 4 or 8 | NIOS |  | Y | Y | Final
Stratix V GS (Vcc = 0.85V) | I3 | DDR2 | Full Rate | Soft Controller | RDIMM | Quad Rank Only Support in 2 slots dual rank format | Any, | 267 | Compatible with minimum frequency part | Up to 72 bits | x8 | SSTL 18 Class I/II | 4 or 8 | NIOS |  | Y | Y | Final
Stratix V GS (Vcc = 0.85V) | I3 | DDR2 | Full Rate | Soft Controller | RDIMM | Quad Rank Only Support in 2 slots dual rank format | Any, | 267 | Compatible with minimum frequency part | Up to 72 bits | x4 | SSTL 18 Class I/II | 4 or 8 | NIOS |  | Y | Y | Final
Stratix V GS (Vcc = 0.85V) | I3 | DDR2 | Full Rate | Soft Controller | RDIMM | Dual Rank | Any, | 267 | Compatible with minimum frequency part | Up to 72 bits | x8 | SSTL 18 Class I/II | 4 or 8 | NIOS |  | Y | Y | Final
Stratix V GS (Vcc = 0.85V) | I3 | DDR2 | Full Rate | Soft Controller | RDIMM | Dual Rank | Any, | 267 | Compatible with minimum frequency part | Up to 72 bits | x4 | SSTL 18 Class I/II | 4 or 8 | NIOS |  | Y | Y | Final
Stratix V GS (Vcc = 0.85V) | I3 | DDR2 | Full Rate | Soft Controller | RDIMM | Single Rank | Any, | 267 | Compatible with minimum frequency part | Up to 72 bits | x8 | SSTL 18 Class I/II | 4 or 8 | NIOS |  | Y | Y | Final
Stratix V GS (Vcc = 0.85V) | I3 | DDR2 | Full Rate | Soft Controller | RDIMM | Single Rank | Any, | 267 | Compatible with minimum frequency part | Up to 72 bits | x4 | SSTL 18 Class I/II | 4 or 8 | NIOS |  | Y | Y | Final
Stratix V GS (Vcc = 0.85V) | I3 | DDR2 | Full Rate | Soft Controller | Component | 4 Chip Selects | Any, | 267 | Compatible with minimum frequency part | Up to 72 bits | x8 | SSTL 18 Class I/II | 4 or 8 | NIOS |  | Y | Y | Final
Stratix V GS (Vcc = 0.85V) | I3 | DDR2 | Full Rate | Soft Controller | Component | 4 Chip Selects | Any, | 267 | Compatible with minimum frequency part | Up to 72 bits | x4 | SSTL 18 Class I/II | 4 or 8 | NIOS |  | Y | Y | Final
Stratix V GS (Vcc = 0.85V) | I3 | DDR2 | Full Rate | Soft Controller | Component | 2 Chip Selects | Any, | 267 | Compatible with minimum frequency part | Up to 72 bits | x8 | SSTL 18 Class I/II | 4 or 8 | NIOS |  | Y | Y | Final
Stratix V GS (Vcc = 0.85V) | I3 | DDR2 | Full Rate | Soft Controller | Component | 2 Chip Selects | Any, | 267 | Compatible with minimum frequency part | Up to 72 bits | x4 | SSTL 18 Class I/II | 4 or 8 | NIOS |  | Y | Y | Final
Stratix V GS (Vcc = 0.85V) | I3 | DDR2 | Full Rate | Soft Controller | Component | 1 Chip Select | Any, | 267 | Compatible with minimum frequency part | Up to 72 bits | x8 | SSTL 18 Class I/II | 4 or 8 | NIOS |  | Y | Y | Final
Stratix V GS (Vcc = 0.85V) | I3 | DDR2 | Full Rate | Soft Controller | Component | 1 Chip Select | Any, | 267 | Compatible with minimum frequency part | Up to 72 bits | x4 | SSTL 18 Class I/II | 4 or 8 | NIOS |  | Y | Y | Final
Stratix V GS (Vcc = 0.9V) | I2 | RLDRAMII (Common I/O) | Half Rate (non Ping-Pong PHY) | Soft Controller | Component | 1 Chip Select | Row, Wraparound, | 400 | Compatible with minimum frequency part | Up to 9 bits | x9 | HSTL 15 Class I | 8 | RTL |  |  | Y | Final | No multiplexed addressing support, no dynamic read latency support, no separate I/O support, and no multicast write support.
Stratix V GS (Vcc = 0.9V) | I2 | RLDRAMII (Common I/O) | Half Rate (non Ping-Pong PHY) | Soft Controller | Component | 1 Chip Select | Row, Wraparound, | 400 | Compatible with minimum frequency part | Up to 9 bits | x9 | HSTL 15 Class I | 4 | RTL |  |  | Y | Final | No multiplexed addressing support, no dynamic read latency support, no separate I/O support, and no multicast write support.
Stratix V GS (Vcc = 0.9V) | I2 | RLDRAMII (Common I/O) | Half Rate (non Ping-Pong PHY) | Soft Controller | Component | 1 Chip Select | Column, Row, Wraparound, | 400 | Compatible with minimum frequency part | Up to 9 bits | x9 | HSTL 18 Class I/II | 8 | RTL |  |  | Y | Final | No multiplexed addressing support, no dynamic read latency support, no separate I/O support, and no multicast write support.
Stratix V GS (Vcc = 0.9V) | I2 | RLDRAMII (Common I/O) | Half Rate (non Ping-Pong PHY) | Soft Controller | Component | 1 Chip Select | Column, Row, Wraparound, | 400 | Compatible with minimum frequency part | Up to 9 bits | x9 | HSTL 18 Class I/II | 4 | RTL |  |  | Y | Final | No multiplexed addressing support, no dynamic read latency support, no separate I/O support, and no multicast write support.
Stratix V GS (Vcc = 0.9V) | I2 | RLDRAMII (Common I/O) | Half Rate (non Ping-Pong PHY) | Soft Controller | Component | 1 Chip Select | Column, | 400 | Compatible with minimum frequency part | Up to 9 bits | x9 | HSTL 15 Class I/II | 8 | RTL |  |  | Y | Final | No multiplexed addressing support, no dynamic read latency support, no separate I/O support, and no multicast write support.
Stratix V GS (Vcc = 0.9V) | I2 | RLDRAMII (Common I/O) | Half Rate (non Ping-Pong PHY) | Soft Controller | Component | 1 Chip Select | Column, | 400 | Compatible with minimum frequency part | Up to 9 bits | x9 | HSTL 15 Class I/II | 4 | RTL |  |  | Y | Final | No multiplexed addressing support, no dynamic read latency support, no separate I/O support, and no multicast write support.
Stratix V GS (Vcc = 0.9V) | I2 | RLDRAMII (Common I/O) | Half Rate (non Ping-Pong PHY) | Soft Controller | Component | 1 Chip Select | Row, Wraparound, | 400 | Compatible with minimum frequency part | Up to 18 bits | x9 | HSTL 15 Class I | 8 | RTL |  |  | Y | Final | No multiplexed addressing support, no dynamic read latency support, no separate I/O support, and no multicast write support.
Stratix V GS (Vcc = 0.9V) | I2 | RLDRAMII (Common I/O) | Half Rate (non Ping-Pong PHY) | Soft Controller | Component | 1 Chip Select | Row, Wraparound, | 400 | Compatible with minimum frequency part | Up to 18 bits | x9 | HSTL 15 Class I | 4 | RTL |  |  | Y | Final | No multiplexed addressing support, no dynamic read latency support, no separate I/O support, and no multicast write support.
Stratix V GS (Vcc = 0.9V) | I2 | RLDRAMII (Common I/O) | Half Rate (non Ping-Pong PHY) | Soft Controller | Component | 1 Chip Select | Column, Row, Wraparound, | 400 | Compatible with minimum frequency part | Up to 18 bits | x9 | HSTL 18 Class I/II | 8 | RTL |  |  | Y | Final | No multiplexed addressing support, no dynamic read latency support, no separate I/O support, and no multicast write support.
Stratix V GS (Vcc = 0.9V) | I2 | RLDRAMII (Common I/O) | Half Rate (non Ping-Pong PHY) | Soft Controller | Component | 1 Chip Select | Column, Row, Wraparound, | 400 | Compatible with minimum frequency part | Up to 18 bits | x9 | HSTL 18 Class I/II | 4 | RTL |  |  | Y | Final | No multiplexed addressing support, no dynamic read latency support, no separate I/O support, and no multicast write support.
Stratix V GS (Vcc = 0.9V) | I2 | RLDRAMII (Common I/O) | Half Rate (non Ping-Pong PHY) | Soft Controller | Component | 1 Chip Select | Column, | 400 | Compatible with minimum frequency part | Up to 18 bits | x9 | HSTL 15 Class I/II | 8 | RTL |  |  | Y | Final | No multiplexed addressing support, no dynamic read latency support, no separate I/O support, and no multicast write support.
Stratix V GS (Vcc = 0.9V) | I2 | RLDRAMII (Common I/O) | Half Rate (non Ping-Pong PHY) | Soft Controller | Component | 1 Chip Select | Column, | 400 | Compatible with minimum frequency part | Up to 18 bits | x9 | HSTL 15 Class I/II | 4 | RTL |  |  | Y | Final | No multiplexed addressing support, no dynamic read latency support, no separate I/O support, and no multicast write support.
Stratix V GS (Vcc = 0.9V) | I2 | RLDRAMII (Common I/O) | Half Rate (non Ping-Pong PHY) | Soft Controller | Component | 1 Chip Select | Row, Wraparound, | 400 | Compatible with minimum frequency part | Up to 72 bits | x36 | HSTL 15 Class I | 8 | RTL |  |  | Y | Final | No multiplexed addressing support, no dynamic read latency support, no separate I/O support, and no multicast write support.
Stratix V GS (Vcc = 0.9V) | I2 | RLDRAMII (Common I/O) | Half Rate (non Ping-Pong PHY) | Soft Controller | Component | 1 Chip Select | Row, Wraparound, | 400 | Compatible with minimum frequency part | Up to 72 bits | x36 | HSTL 15 Class I | 4 | RTL |  |  | Y | Final | No multiplexed addressing support, no dynamic read latency support, no separate I/O support, and no multicast write support.
Stratix V GS (Vcc = 0.9V) | I2 | RLDRAMII (Common I/O) | Half Rate (non Ping-Pong PHY) | Soft Controller | Component | 1 Chip Select | Column, Row, Wraparound, | 400 | Compatible with minimum frequency part | Up to 72 bits | x36 | HSTL 18 Class I/II | 8 | RTL |  |  | Y | Final | No multiplexed addressing support, no dynamic read latency support, no separate I/O support, and no multicast write support.
Stratix V GS (Vcc = 0.9V) | I2 | RLDRAMII (Common I/O) | Half Rate (non Ping-Pong PHY) | Soft Controller | Component | 1 Chip Select | Column, Row, Wraparound, | 400 | Compatible with minimum frequency part | Up to 72 bits | x36 | HSTL 18 Class I/II | 4 | RTL |  |  | Y | Final | No multiplexed addressing support, no dynamic read latency support, no separate I/O support, and no multicast write support.
Stratix V GS (Vcc = 0.9V) | I2 | RLDRAMII (Common I/O) | Half Rate (non Ping-Pong PHY) | Soft Controller | Component | 1 Chip Select | Column, | 400 | Compatible with minimum frequency part | Up to 72 bits | x36 | HSTL 15 Class I/II | 8 | RTL |  |  | Y | Final | No multiplexed addressing support, no dynamic read latency support, no separate I/O support, and no multicast write support.
Stratix V GS (Vcc = 0.9V) | I2 | RLDRAMII (Common I/O) | Half Rate (non Ping-Pong PHY) | Soft Controller | Component | 1 Chip Select | Column, | 400 | Compatible with minimum frequency part | Up to 72 bits | x36 | HSTL 15 Class I/II | 4 | RTL |  |  | Y | Final | No multiplexed addressing support, no dynamic read latency support, no separate I/O support, and no multicast write support.
Stratix V GS (Vcc = 0.9V) | I2 | RLDRAMII (Common I/O) | Half Rate (non Ping-Pong PHY) | Soft Controller | Component | 1 Chip Select | Row, Wraparound, | 400 | Compatible with minimum frequency part | Up to 36 bits | x36 | HSTL 15 Class I | 8 | RTL |  |  | Y | Final | No multiplexed addressing support, no dynamic read latency support, no separate I/O support, and no multicast write support.
Stratix V GS (Vcc = 0.9V) | I2 | RLDRAMII (Common I/O) | Half Rate (non Ping-Pong PHY) | Soft Controller | Component | 1 Chip Select | Row, Wraparound, | 400 | Compatible with minimum frequency part | Up to 36 bits | x36 | HSTL 15 Class I | 4 | RTL |  |  | Y | Final | No multiplexed addressing support, no dynamic read latency support, no separate I/O support, and no multicast write support.
Stratix V GS (Vcc = 0.9V) | I2 | RLDRAMII (Common I/O) | Half Rate (non Ping-Pong PHY) | Soft Controller | Component | 1 Chip Select | Column, Row, Wraparound, | 400 | Compatible with minimum frequency part | Up to 36 bits | x36 | HSTL 18 Class I/II | 8 | RTL |  |  | Y | Final | No multiplexed addressing support, no dynamic read latency support, no separate I/O support, and no multicast write support.
Stratix V GS (Vcc = 0.9V) | I2 | RLDRAMII (Common I/O) | Half Rate (non Ping-Pong PHY) | Soft Controller | Component | 1 Chip Select | Column, Row, Wraparound, | 400 | Compatible with minimum frequency part | Up to 36 bits | x36 | HSTL 18 Class I/II | 4 | RTL |  |  | Y | Final | No multiplexed addressing support, no dynamic read latency support, no separate I/O support, and no multicast write support.
Stratix V GS (Vcc = 0.9V) | I2 | RLDRAMII (Common I/O) | Half Rate (non Ping-Pong PHY) | Soft Controller | Component | 1 Chip Select | Column, | 400 | Compatible with minimum frequency part | Up to 36 bits | x36 | HSTL 15 Class I/II | 8 | RTL |  |  | Y | Final | No multiplexed addressing support, no dynamic read latency support, no separate I/O support, and no multicast write support.
Stratix V GS (Vcc = 0.9V) | I2 | RLDRAMII (Common I/O) | Half Rate (non Ping-Pong PHY) | Soft Controller | Component | 1 Chip Select | Column, | 400 | Compatible with minimum frequency part | Up to 36 bits | x36 | HSTL 15 Class I/II | 4 | RTL |  |  | Y | Final | No multiplexed addressing support, no dynamic read latency support, no separate I/O support, and no multicast write support.
Stratix V GS (Vcc = 0.9V) | I2 | RLDRAMII (Common I/O) | Half Rate (non Ping-Pong PHY) | Soft Controller | Component | 1 Chip Select | Row, Wraparound, | 400 | Compatible with minimum frequency part | Up to 36 bits | x18 | HSTL 15 Class I | 8 | RTL |  |  | Y | Final | No multiplexed addressing support, no dynamic read latency support, no separate I/O support, and no multicast write support.
Stratix V GS (Vcc = 0.9V) | I2 | RLDRAMII (Common I/O) | Half Rate (non Ping-Pong PHY) | Soft Controller | Component | 1 Chip Select | Row, Wraparound, | 400 | Compatible with minimum frequency part | Up to 36 bits | x18 | HSTL 15 Class I | 4 | RTL |  |  | Y | Final | No multiplexed addressing support, no dynamic read latency support, no separate I/O support, and no multicast write support.
Stratix V GS (Vcc = 0.9V) | I2 | RLDRAMII (Common I/O) | Half Rate (non Ping-Pong PHY) | Soft Controller | Component | 1 Chip Select | Column, Row, Wraparound, | 400 | Compatible with minimum frequency part | Up to 36 bits | x18 | HSTL 18 Class I/II | 8 | RTL |  |  | Y | Final | No multiplexed addressing support, no dynamic read latency support, no separate I/O support, and no multicast write support.
Stratix V GS (Vcc = 0.9V) | I2 | RLDRAMII (Common I/O) | Half Rate (non Ping-Pong PHY) | Soft Controller | Component | 1 Chip Select | Column, Row, Wraparound, | 400 | Compatible with minimum frequency part | Up to 36 bits | x18 | HSTL 18 Class I/II | 4 | RTL |  |  | Y | Final | No multiplexed addressing support, no dynamic read latency support, no separate I/O support, and no multicast write support.
Stratix V GS (Vcc = 0.9V) | I2 | RLDRAMII (Common I/O) | Half Rate (non Ping-Pong PHY) | Soft Controller | Component | 1 Chip Select | Column, | 400 | Compatible with minimum frequency part | Up to 36 bits | x18 | HSTL 15 Class I/II | 8 | RTL |  |  | Y | Final | No multiplexed addressing support, no dynamic read latency support, no separate I/O support, and no multicast write support.
Stratix V GS (Vcc = 0.9V) | I2 | RLDRAMII (Common I/O) | Half Rate (non Ping-Pong PHY) | Soft Controller | Component | 1 Chip Select | Column, | 400 | Compatible with minimum frequency part | Up to 36 bits | x18 | HSTL 15 Class I/II | 4 | RTL |  |  | Y | Final | No multiplexed addressing support, no dynamic read latency support, no separate I/O support, and no multicast write support.
Stratix V GS (Vcc = 0.9V) | I2 | RLDRAMII (Common I/O) | Half Rate (non Ping-Pong PHY) | Soft Controller | Component | 1 Chip Select | Row, Wraparound, | 400 | Compatible with minimum frequency part | Up to 18 bits | x18 | HSTL 15 Class I | 8 | RTL |  |  | Y | Final | No multiplexed addressing support, no dynamic read latency support, no separate I/O support, and no multicast write support.
Stratix V GS (Vcc = 0.9V) | I2 | RLDRAMII (Common I/O) | Half Rate (non Ping-Pong PHY) | Soft Controller | Component | 1 Chip Select | Row, Wraparound, | 400 | Compatible with minimum frequency part | Up to 18 bits | x18 | HSTL 15 Class I | 4 | RTL |  |  | Y | Final | No multiplexed addressing support, no dynamic read latency support, no separate I/O support, and no multicast write support.
Stratix V GS (Vcc = 0.9V) | I2 | RLDRAMII (Common I/O) | Half Rate (non Ping-Pong PHY) | Soft Controller | Component | 1 Chip Select | Column, Row, Wraparound, | 400 | Compatible with minimum frequency part | Up to 18 bits | x18 | HSTL 18 Class I/II | 8 | RTL |  |  | Y | Final | No multiplexed addressing support, no dynamic read latency support, no separate I/O support, and no multicast write support.
Stratix V GS (Vcc = 0.9V) | I2 | RLDRAMII (Common I/O) | Half Rate (non Ping-Pong PHY) | Soft Controller | Component | 1 Chip Select | Column, Row, Wraparound, | 400 | Compatible with minimum frequency part | Up to 18 bits | x18 | HSTL 18 Class I/II | 4 | RTL |  |  | Y | Final | No multiplexed addressing support, no dynamic read latency support, no separate I/O support, and no multicast write support.
Stratix V GS (Vcc = 0.9V) | I2 | RLDRAMII (Common I/O) | Half Rate (non Ping-Pong PHY) | Soft Controller | Component | 1 Chip Select | Column, | 400 | Compatible with minimum frequency part | Up to 18 bits | x18 | HSTL 15 Class I/II | 8 | RTL |  |  | Y | Final | No multiplexed addressing support, no dynamic read latency support, no separate I/O support, and no multicast write support.
Stratix V GS (Vcc = 0.9V) | I2 | RLDRAMII (Common I/O) | Half Rate (non Ping-Pong PHY) | Soft Controller | Component | 1 Chip Select | Column, | 400 | Compatible with minimum frequency part | Up to 18 bits | x18 | HSTL 15 Class I/II | 4 | RTL |  |  | Y | Final | No multiplexed addressing support, no dynamic read latency support, no separate I/O support, and no multicast write support.
Stratix V GS (Vcc = 0.9V) | I2 | RLDRAMII (Common I/O) | Half Rate (non Ping-Pong PHY) | Soft Controller | Component | 1 Chip Select | Row, Wraparound, | 533 | Compatible with minimum frequency part | Up to 9 bits | x9 | HSTL 15 Class I | 8 | NIOS |  |  | Y | Final | This clock rate is only achievable with Nios sequencer.No multiplexed addressing support, no dynamic read latency support, no separate I/O support, and no multicast write support.
Stratix V GS (Vcc = 0.9V) | I2 | RLDRAMII (Common I/O) | Half Rate (non Ping-Pong PHY) | Soft Controller | Component | 1 Chip Select | Row, Wraparound, | 533 | Compatible with minimum frequency part | Up to 9 bits | x9 | HSTL 15 Class I | 4 | NIOS |  |  | Y | Final | This clock rate is only achievable with Nios sequencer.No multiplexed addressing support, no dynamic read latency support, no separate I/O support, and no multicast write support.
Stratix V GS (Vcc = 0.9V) | I2 | RLDRAMII (Common I/O) | Half Rate (non Ping-Pong PHY) | Soft Controller | Component | 1 Chip Select | Column, Row, Wraparound, | 533 | Compatible with minimum frequency part | Up to 9 bits | x9 | HSTL 18 Class I/II | 8 | NIOS |  |  | Y | Final | This clock rate is only achievable with Nios sequencer.No multiplexed addressing support, no dynamic read latency support, no separate I/O support, and no multicast write support.
Stratix V GS (Vcc = 0.9V) | I2 | RLDRAMII (Common I/O) | Half Rate (non Ping-Pong PHY) | Soft Controller | Component | 1 Chip Select | Column, Row, Wraparound, | 533 | Compatible with minimum frequency part | Up to 9 bits | x9 | HSTL 18 Class I/II | 4 | NIOS |  |  | Y | Final | This clock rate is only achievable with Nios sequencer.No multiplexed addressing support, no dynamic read latency support, no separate I/O support, and no multicast write support.
Stratix V GS (Vcc = 0.9V) | I2 | RLDRAMII (Common I/O) | Half Rate (non Ping-Pong PHY) | Soft Controller | Component | 1 Chip Select | Column, | 533 | Compatible with minimum frequency part | Up to 9 bits | x9 | HSTL 15 Class I/II | 8 | NIOS |  |  | Y | Final | This clock rate is only achievable with Nios sequencer.No multiplexed addressing support, no dynamic read latency support, no separate I/O support, and no multicast write support.
Stratix V GS (Vcc = 0.9V) | I2 | RLDRAMII (Common I/O) | Half Rate (non Ping-Pong PHY) | Soft Controller | Component | 1 Chip Select | Column, | 533 | Compatible with minimum frequency part | Up to 9 bits | x9 | HSTL 15 Class I/II | 4 | NIOS |  |  | Y | Final | This clock rate is only achievable with Nios sequencer.No multiplexed addressing support, no dynamic read latency support, no separate I/O support, and no multicast write support.
Stratix V GS (Vcc = 0.9V) | I2 | RLDRAMII (Common I/O) | Half Rate (non Ping-Pong PHY) | Soft Controller | Component | 1 Chip Select | Row, Wraparound, | 533 | Compatible with minimum frequency part | Up to 18 bits | x9 | HSTL 15 Class I | 8 | NIOS |  |  | Y | Final | This clock rate is only achievable with Nios sequencer.No multiplexed addressing support, no dynamic read latency support, no separate I/O support, and no multicast write support.
Stratix V GS (Vcc = 0.9V) | I2 | RLDRAMII (Common I/O) | Half Rate (non Ping-Pong PHY) | Soft Controller | Component | 1 Chip Select | Row, Wraparound, | 533 | Compatible with minimum frequency part | Up to 18 bits | x9 | HSTL 15 Class I | 4 | NIOS |  |  | Y | Final | This clock rate is only achievable with Nios sequencer.No multiplexed addressing support, no dynamic read latency support, no separate I/O support, and no multicast write support.
Stratix V GS (Vcc = 0.9V) | I2 | RLDRAMII (Common I/O) | Half Rate (non Ping-Pong PHY) | Soft Controller | Component | 1 Chip Select | Column, Row, Wraparound, | 533 | Compatible with minimum frequency part | Up to 18 bits | x9 | HSTL 18 Class I/II | 8 | NIOS |  |  | Y | Final | This clock rate is only achievable with Nios sequencer.No multiplexed addressing support, no dynamic read latency support, no separate I/O support, and no multicast write support.
Stratix V GS (Vcc = 0.9V) | I2 | RLDRAMII (Common I/O) | Half Rate (non Ping-Pong PHY) | Soft Controller | Component | 1 Chip Select | Column, Row, Wraparound, | 533 | Compatible with minimum frequency part | Up to 18 bits | x9 | HSTL 18 Class I/II | 4 | NIOS |  |  | Y | Final | This clock rate is only achievable with Nios sequencer.No multiplexed addressing support, no dynamic read latency support, no separate I/O support, and no multicast write support.
Stratix V GS (Vcc = 0.9V) | I2 | RLDRAMII (Common I/O) | Half Rate (non Ping-Pong PHY) | Soft Controller | Component | 1 Chip Select | Column, | 533 | Compatible with minimum frequency part | Up to 18 bits | x9 | HSTL 15 Class I/II | 8 | NIOS |  |  | Y | Final | This clock rate is only achievable with Nios sequencer.No multiplexed addressing support, no dynamic read latency support, no separate I/O support, and no multicast write support.
Stratix V GS (Vcc = 0.9V) | I2 | RLDRAMII (Common I/O) | Half Rate (non Ping-Pong PHY) | Soft Controller | Component | 1 Chip Select | Column, | 533 | Compatible with minimum frequency part | Up to 18 bits | x9 | HSTL 15 Class I/II | 4 | NIOS |  |  | Y | Final | This clock rate is only achievable with Nios sequencer.No multiplexed addressing support, no dynamic read latency support, no separate I/O support, and no multicast write support.
Stratix V GS (Vcc = 0.9V) | I2 | RLDRAMII (Common I/O) | Half Rate (non Ping-Pong PHY) | Soft Controller | Component | 1 Chip Select | Row, Wraparound, | 533 | Compatible with minimum frequency part | Up to 72 bits | x36 | HSTL 15 Class I | 8 | NIOS |  |  | Y | Final | This clock rate is only achievable with Nios sequencer.No multiplexed addressing support, no dynamic read latency support, no separate I/O support, and no multicast write support.
Stratix V GS (Vcc = 0.9V) | I2 | RLDRAMII (Common I/O) | Half Rate (non Ping-Pong PHY) | Soft Controller | Component | 1 Chip Select | Row, Wraparound, | 533 | Compatible with minimum frequency part | Up to 72 bits | x36 | HSTL 15 Class I | 4 | NIOS |  |  | Y | Final | This clock rate is only achievable with Nios sequencer.No multiplexed addressing support, no dynamic read latency support, no separate I/O support, and no multicast write support.
Stratix V GS (Vcc = 0.9V) | I2 | RLDRAMII (Common I/O) | Half Rate (non Ping-Pong PHY) | Soft Controller | Component | 1 Chip Select | Column, Row, Wraparound, | 533 | Compatible with minimum frequency part | Up to 72 bits | x36 | HSTL 18 Class I/II | 8 | NIOS |  |  | Y | Final | This clock rate is only achievable with Nios sequencer.No multiplexed addressing support, no dynamic read latency support, no separate I/O support, and no multicast write support.
Stratix V GS (Vcc = 0.9V) | I2 | RLDRAMII (Common I/O) | Half Rate (non Ping-Pong PHY) | Soft Controller | Component | 1 Chip Select | Column, Row, Wraparound, | 533 | Compatible with minimum frequency part | Up to 72 bits | x36 | HSTL 18 Class I/II | 4 | NIOS |  |  | Y | Final | This clock rate is only achievable with Nios sequencer.No multiplexed addressing support, no dynamic read latency support, no separate I/O support, and no multicast write support.
Stratix V GS (Vcc = 0.9V) | I2 | RLDRAMII (Common I/O) | Half Rate (non Ping-Pong PHY) | Soft Controller | Component | 1 Chip Select | Column, | 533 | Compatible with minimum frequency part | Up to 72 bits | x36 | HSTL 15 Class I/II | 8 | NIOS |  |  | Y | Final | This clock rate is only achievable with Nios sequencer.No multiplexed addressing support, no dynamic read latency support, no separate I/O support, and no multicast write support.
Stratix V GS (Vcc = 0.9V) | I2 | RLDRAMII (Common I/O) | Half Rate (non Ping-Pong PHY) | Soft Controller | Component | 1 Chip Select | Column, | 533 | Compatible with minimum frequency part | Up to 72 bits | x36 | HSTL 15 Class I/II | 4 | NIOS |  |  | Y | Final | This clock rate is only achievable with Nios sequencer.No multiplexed addressing support, no dynamic read latency support, no separate I/O support, and no multicast write support.
Stratix V GS (Vcc = 0.9V) | I2 | RLDRAMII (Common I/O) | Half Rate (non Ping-Pong PHY) | Soft Controller | Component | 1 Chip Select | Row, Wraparound, | 533 | Compatible with minimum frequency part | Up to 36 bits | x36 | HSTL 15 Class I | 8 | NIOS |  |  | Y | Final | This clock rate is only achievable with Nios sequencer.No multiplexed addressing support, no dynamic read latency support, no separate I/O support, and no multicast write support.
Stratix V GS (Vcc = 0.9V) | I2 | RLDRAMII (Common I/O) | Half Rate (non Ping-Pong PHY) | Soft Controller | Component | 1 Chip Select | Row, Wraparound, | 533 | Compatible with minimum frequency part | Up to 36 bits | x36 | HSTL 15 Class I | 4 | NIOS |  |  | Y | Final | This clock rate is only achievable with Nios sequencer.No multiplexed addressing support, no dynamic read latency support, no separate I/O support, and no multicast write support.
Stratix V GS (Vcc = 0.9V) | I2 | RLDRAMII (Common I/O) | Half Rate (non Ping-Pong PHY) | Soft Controller | Component | 1 Chip Select | Column, Row, Wraparound, | 533 | Compatible with minimum frequency part | Up to 36 bits | x36 | HSTL 18 Class I/II | 8 | NIOS |  |  | Y | Final | This clock rate is only achievable with Nios sequencer.No multiplexed addressing support, no dynamic read latency support, no separate I/O support, and no multicast write support.
Stratix V GS (Vcc = 0.9V) | I2 | RLDRAMII (Common I/O) | Half Rate (non Ping-Pong PHY) | Soft Controller | Component | 1 Chip Select | Column, Row, Wraparound, | 533 | Compatible with minimum frequency part | Up to 36 bits | x36 | HSTL 18 Class I/II | 4 | NIOS |  |  | Y | Final | This clock rate is only achievable with Nios sequencer.No multiplexed addressing support, no dynamic read latency support, no separate I/O support, and no multicast write support.
Stratix V GS (Vcc = 0.9V) | I2 | RLDRAMII (Common I/O) | Half Rate (non Ping-Pong PHY) | Soft Controller | Component | 1 Chip Select | Column, | 533 | Compatible with minimum frequency part | Up to 36 bits | x36 | HSTL 15 Class I/II | 8 | NIOS |  |  | Y | Final | This clock rate is only achievable with Nios sequencer.No multiplexed addressing support, no dynamic read latency support, no separate I/O support, and no multicast write support.
Stratix V GS (Vcc = 0.9V) | I2 | RLDRAMII (Common I/O) | Half Rate (non Ping-Pong PHY) | Soft Controller | Component | 1 Chip Select | Column, | 533 | Compatible with minimum frequency part | Up to 36 bits | x36 | HSTL 15 Class I/II | 4 | NIOS |  |  | Y | Final | This clock rate is only achievable with Nios sequencer.No multiplexed addressing support, no dynamic read latency support, no separate I/O support, and no multicast write support.
Stratix V GS (Vcc = 0.9V) | I2 | RLDRAMII (Common I/O) | Half Rate (non Ping-Pong PHY) | Soft Controller | Component | 1 Chip Select | Row, Wraparound, | 533 | Compatible with minimum frequency part | Up to 36 bits | x18 | HSTL 15 Class I | 8 | NIOS |  |  | Y | Final | This clock rate is only achievable with Nios sequencer.No multiplexed addressing support, no dynamic read latency support, no separate I/O support, and no multicast write support.
Stratix V GS (Vcc = 0.9V) | I2 | RLDRAMII (Common I/O) | Half Rate (non Ping-Pong PHY) | Soft Controller | Component | 1 Chip Select | Row, Wraparound, | 533 | Compatible with minimum frequency part | Up to 36 bits | x18 | HSTL 15 Class I | 4 | NIOS |  |  | Y | Final | This clock rate is only achievable with Nios sequencer.No multiplexed addressing support, no dynamic read latency support, no separate I/O support, and no multicast write support.
Stratix V GS (Vcc = 0.9V) | I2 | RLDRAMII (Common I/O) | Half Rate (non Ping-Pong PHY) | Soft Controller | Component | 1 Chip Select | Column, Row, Wraparound, | 533 | Compatible with minimum frequency part | Up to 36 bits | x18 | HSTL 18 Class I/II | 8 | NIOS |  |  | Y | Final | This clock rate is only achievable with Nios sequencer.No multiplexed addressing support, no dynamic read latency support, no separate I/O support, and no multicast write support.
Stratix V GS (Vcc = 0.9V) | I2 | RLDRAMII (Common I/O) | Half Rate (non Ping-Pong PHY) | Soft Controller | Component | 1 Chip Select | Column, Row, Wraparound, | 533 | Compatible with minimum frequency part | Up to 36 bits | x18 | HSTL 18 Class I/II | 4 | NIOS |  |  | Y | Final | This clock rate is only achievable with Nios sequencer.No multiplexed addressing support, no dynamic read latency support, no separate I/O support, and no multicast write support.
Stratix V GS (Vcc = 0.9V) | I2 | RLDRAMII (Common I/O) | Half Rate (non Ping-Pong PHY) | Soft Controller | Component | 1 Chip Select | Column, | 533 | Compatible with minimum frequency part | Up to 36 bits | x18 | HSTL 15 Class I/II | 8 | NIOS |  |  | Y | Final | This clock rate is only achievable with Nios sequencer.No multiplexed addressing support, no dynamic read latency support, no separate I/O support, and no multicast write support.
Stratix V GS (Vcc = 0.9V) | I2 | RLDRAMII (Common I/O) | Half Rate (non Ping-Pong PHY) | Soft Controller | Component | 1 Chip Select | Column, | 533 | Compatible with minimum frequency part | Up to 36 bits | x18 | HSTL 15 Class I/II | 4 | NIOS |  |  | Y | Final | This clock rate is only achievable with Nios sequencer.No multiplexed addressing support, no dynamic read latency support, no separate I/O support, and no multicast write support.
Stratix V GS (Vcc = 0.9V) | I2 | RLDRAMII (Common I/O) | Half Rate (non Ping-Pong PHY) | Soft Controller | Component | 1 Chip Select | Row, Wraparound, | 533 | Compatible with minimum frequency part | Up to 18 bits | x18 | HSTL 15 Class I | 8 | NIOS |  |  | Y | Final | This clock rate is only achievable with Nios sequencer.No multiplexed addressing support, no dynamic read latency support, no separate I/O support, and no multicast write support.
Stratix V GS (Vcc = 0.9V) | I2 | RLDRAMII (Common I/O) | Half Rate (non Ping-Pong PHY) | Soft Controller | Component | 1 Chip Select | Row, Wraparound, | 533 | Compatible with minimum frequency part | Up to 18 bits | x18 | HSTL 15 Class I | 4 | NIOS |  |  | Y | Final | This clock rate is only achievable with Nios sequencer.No multiplexed addressing support, no dynamic read latency support, no separate I/O support, and no multicast write support.
Stratix V GS (Vcc = 0.9V) | I2 | RLDRAMII (Common I/O) | Half Rate (non Ping-Pong PHY) | Soft Controller | Component | 1 Chip Select | Column, Row, Wraparound, | 533 | Compatible with minimum frequency part | Up to 18 bits | x18 | HSTL 18 Class I/II | 8 | NIOS |  |  | Y | Final | This clock rate is only achievable with Nios sequencer.No multiplexed addressing support, no dynamic read latency support, no separate I/O support, and no multicast write support.
Stratix V GS (Vcc = 0.9V) | I2 | RLDRAMII (Common I/O) | Half Rate (non Ping-Pong PHY) | Soft Controller | Component | 1 Chip Select | Column, Row, Wraparound, | 533 | Compatible with minimum frequency part | Up to 18 bits | x18 | HSTL 18 Class I/II | 4 | NIOS |  |  | Y | Final | This clock rate is only achievable with Nios sequencer.No multiplexed addressing support, no dynamic read latency support, no separate I/O support, and no multicast write support.
Stratix V GS (Vcc = 0.9V) | I2 | RLDRAMII (Common I/O) | Half Rate (non Ping-Pong PHY) | Soft Controller | Component | 1 Chip Select | Column, | 533 | Compatible with minimum frequency part | Up to 18 bits | x18 | HSTL 15 Class I/II | 8 | NIOS |  |  | Y | Final | This clock rate is only achievable with Nios sequencer.No multiplexed addressing support, no dynamic read latency support, no separate I/O support, and no multicast write support.
Stratix V GS (Vcc = 0.9V) | I2 | RLDRAMII (Common I/O) | Half Rate (non Ping-Pong PHY) | Soft Controller | Component | 1 Chip Select | Column, | 533 | Compatible with minimum frequency part | Up to 18 bits | x18 | HSTL 15 Class I/II | 4 | NIOS |  |  | Y | Final | This clock rate is only achievable with Nios sequencer.No multiplexed addressing support, no dynamic read latency support, no separate I/O support, and no multicast write support.
Stratix V GS (Vcc = 0.9V) | I2 | RLDRAMII (Common I/O) | Full Rate | Soft Controller | Component | 1 Chip Select | Row, Wraparound, | 300 | Compatible with minimum frequency part | Up to 9 bits | x9 | HSTL 15 Class I | 8 | RTL |  |  | Y | Final | No multiplexed addressing support, no dynamic read latency support, no separate I/O support, and no multicast write support.
Stratix V GS (Vcc = 0.9V) | I2 | RLDRAMII (Common I/O) | Full Rate | Soft Controller | Component | 1 Chip Select | Row, Wraparound, | 300 | Compatible with minimum frequency part | Up to 9 bits | x9 | HSTL 15 Class I | 4 | RTL |  |  | Y | Final | No multiplexed addressing support, no dynamic read latency support, no separate I/O support, and no multicast write support.
Stratix V GS (Vcc = 0.9V) | I2 | RLDRAMII (Common I/O) | Full Rate | Soft Controller | Component | 1 Chip Select | Row, Wraparound, | 300 | Compatible with minimum frequency part | Up to 9 bits | x9 | HSTL 15 Class I | 2 | RTL |  |  | Y | Final | No multiplexed addressing support, no dynamic read latency support, no separate I/O support, and no multicast write support.
Stratix V GS (Vcc = 0.9V) | I2 | RLDRAMII (Common I/O) | Full Rate | Soft Controller | Component | 1 Chip Select | Column, Row, Wraparound, | 300 | Compatible with minimum frequency part | Up to 9 bits | x9 | HSTL 18 Class I/II | 8 | RTL |  |  | Y | Final | No multiplexed addressing support, no dynamic read latency support, no separate I/O support, and no multicast write support.
Stratix V GS (Vcc = 0.9V) | I2 | RLDRAMII (Common I/O) | Full Rate | Soft Controller | Component | 1 Chip Select | Column, Row, Wraparound, | 300 | Compatible with minimum frequency part | Up to 9 bits | x9 | HSTL 18 Class I/II | 4 | RTL |  |  | Y | Final | No multiplexed addressing support, no dynamic read latency support, no separate I/O support, and no multicast write support.
Stratix V GS (Vcc = 0.9V) | I2 | RLDRAMII (Common I/O) | Full Rate | Soft Controller | Component | 1 Chip Select | Column, Row, Wraparound, | 300 | Compatible with minimum frequency part | Up to 9 bits | x9 | HSTL 18 Class I/II | 2 | RTL |  |  | Y | Final | No multiplexed addressing support, no dynamic read latency support, no separate I/O support, and no multicast write support.
Stratix V GS (Vcc = 0.9V) | I2 | RLDRAMII (Common I/O) | Full Rate | Soft Controller | Component | 1 Chip Select | Column, | 300 | Compatible with minimum frequency part | Up to 9 bits | x9 | HSTL 15 Class I/II | 8 | RTL |  |  | Y | Final | No multiplexed addressing support, no dynamic read latency support, no separate I/O support, and no multicast write support.
Stratix V GS (Vcc = 0.9V) | I2 | RLDRAMII (Common I/O) | Full Rate | Soft Controller | Component | 1 Chip Select | Column, | 300 | Compatible with minimum frequency part | Up to 9 bits | x9 | HSTL 15 Class I/II | 4 | RTL |  |  | Y | Final | No multiplexed addressing support, no dynamic read latency support, no separate I/O support, and no multicast write support.
Stratix V GS (Vcc = 0.9V) | I2 | RLDRAMII (Common I/O) | Full Rate | Soft Controller | Component | 1 Chip Select | Column, | 300 | Compatible with minimum frequency part | Up to 9 bits | x9 | HSTL 15 Class I/II | 2 | RTL |  |  | Y | Final | No multiplexed addressing support, no dynamic read latency support, no separate I/O support, and no multicast write support.
Stratix V GS (Vcc = 0.9V) | I2 | RLDRAMII (Common I/O) | Full Rate | Soft Controller | Component | 1 Chip Select | Row, Wraparound, | 300 | Compatible with minimum frequency part | Up to 18 bits | x9 | HSTL 15 Class I | 8 | RTL |  |  | Y | Final | No multiplexed addressing support, no dynamic read latency support, no separate I/O support, and no multicast write support.
Stratix V GS (Vcc = 0.9V) | I2 | RLDRAMII (Common I/O) | Full Rate | Soft Controller | Component | 1 Chip Select | Row, Wraparound, | 300 | Compatible with minimum frequency part | Up to 18 bits | x9 | HSTL 15 Class I | 4 | RTL |  |  | Y | Final | No multiplexed addressing support, no dynamic read latency support, no separate I/O support, and no multicast write support.
Stratix V GS (Vcc = 0.9V) | I2 | RLDRAMII (Common I/O) | Full Rate | Soft Controller | Component | 1 Chip Select | Row, Wraparound, | 300 | Compatible with minimum frequency part | Up to 18 bits | x9 | HSTL 15 Class I | 2 | RTL |  |  | Y | Final | No multiplexed addressing support, no dynamic read latency support, no separate I/O support, and no multicast write support.
Stratix V GS (Vcc = 0.9V) | I2 | RLDRAMII (Common I/O) | Full Rate | Soft Controller | Component | 1 Chip Select | Column, Row, Wraparound, | 300 | Compatible with minimum frequency part | Up to 18 bits | x9 | HSTL 18 Class I/II | 8 | RTL |  |  | Y | Final | No multiplexed addressing support, no dynamic read latency support, no separate I/O support, and no multicast write support.
Stratix V GS (Vcc = 0.9V) | I2 | RLDRAMII (Common I/O) | Full Rate | Soft Controller | Component | 1 Chip Select | Column, Row, Wraparound, | 300 | Compatible with minimum frequency part | Up to 18 bits | x9 | HSTL 18 Class I/II | 4 | RTL |  |  | Y | Final | No multiplexed addressing support, no dynamic read latency support, no separate I/O support, and no multicast write support.
Stratix V GS (Vcc = 0.9V) | I2 | RLDRAMII (Common I/O) | Full Rate | Soft Controller | Component | 1 Chip Select | Column, Row, Wraparound, | 300 | Compatible with minimum frequency part | Up to 18 bits | x9 | HSTL 18 Class I/II | 2 | RTL |  |  | Y | Final | No multiplexed addressing support, no dynamic read latency support, no separate I/O support, and no multicast write support.
Stratix V GS (Vcc = 0.9V) | I2 | RLDRAMII (Common I/O) | Full Rate | Soft Controller | Component | 1 Chip Select | Column, | 300 | Compatible with minimum frequency part | Up to 18 bits | x9 | HSTL 15 Class I/II | 8 | RTL |  |  | Y | Final | No multiplexed addressing support, no dynamic read latency support, no separate I/O support, and no multicast write support.
Stratix V GS (Vcc = 0.9V) | I2 | RLDRAMII (Common I/O) | Full Rate | Soft Controller | Component | 1 Chip Select | Column, | 300 | Compatible with minimum frequency part | Up to 18 bits | x9 | HSTL 15 Class I/II | 4 | RTL |  |  | Y | Final | No multiplexed addressing support, no dynamic read latency support, no separate I/O support, and no multicast write support.
Stratix V GS (Vcc = 0.9V) | I2 | RLDRAMII (Common I/O) | Full Rate | Soft Controller | Component | 1 Chip Select | Column, | 300 | Compatible with minimum frequency part | Up to 18 bits | x9 | HSTL 15 Class I/II | 2 | RTL |  |  | Y | Final | No multiplexed addressing support, no dynamic read latency support, no separate I/O support, and no multicast write support.
Stratix V GS (Vcc = 0.9V) | I2 | RLDRAMII (Common I/O) | Full Rate | Soft Controller | Component | 1 Chip Select | Row, Wraparound, | 300 | Compatible with minimum frequency part | Up to 72 bits | x36 | HSTL 15 Class I | 8 | RTL |  |  | Y | Final | No multiplexed addressing support, no dynamic read latency support, no separate I/O support, and no multicast write support.
Stratix V GS (Vcc = 0.9V) | I2 | RLDRAMII (Common I/O) | Full Rate | Soft Controller | Component | 1 Chip Select | Row, Wraparound, | 300 | Compatible with minimum frequency part | Up to 72 bits | x36 | HSTL 15 Class I | 4 | RTL |  |  | Y | Final | No multiplexed addressing support, no dynamic read latency support, no separate I/O support, and no multicast write support.
Stratix V GS (Vcc = 0.9V) | I2 | RLDRAMII (Common I/O) | Full Rate | Soft Controller | Component | 1 Chip Select | Row, Wraparound, | 300 | Compatible with minimum frequency part | Up to 72 bits | x36 | HSTL 15 Class I | 2 | RTL |  |  | Y | Final | No multiplexed addressing support, no dynamic read latency support, no separate I/O support, and no multicast write support.
Stratix V GS (Vcc = 0.9V) | I2 | RLDRAMII (Common I/O) | Full Rate | Soft Controller | Component | 1 Chip Select | Column, Row, Wraparound, | 300 | Compatible with minimum frequency part | Up to 72 bits | x36 | HSTL 18 Class I/II | 8 | RTL |  |  | Y | Final | No multiplexed addressing support, no dynamic read latency support, no separate I/O support, and no multicast write support.
Stratix V GS (Vcc = 0.9V) | I2 | RLDRAMII (Common I/O) | Full Rate | Soft Controller | Component | 1 Chip Select | Column, Row, Wraparound, | 300 | Compatible with minimum frequency part | Up to 72 bits | x36 | HSTL 18 Class I/II | 4 | RTL |  |  | Y | Final | No multiplexed addressing support, no dynamic read latency support, no separate I/O support, and no multicast write support.
Stratix V GS (Vcc = 0.9V) | I2 | RLDRAMII (Common I/O) | Full Rate | Soft Controller | Component | 1 Chip Select | Column, Row, Wraparound, | 300 | Compatible with minimum frequency part | Up to 72 bits | x36 | HSTL 18 Class I/II | 2 | RTL |  |  | Y | Final | No multiplexed addressing support, no dynamic read latency support, no separate I/O support, and no multicast write support.
Stratix V GS (Vcc = 0.9V) | I2 | RLDRAMII (Common I/O) | Full Rate | Soft Controller | Component | 1 Chip Select | Column, | 300 | Compatible with minimum frequency part | Up to 72 bits | x36 | HSTL 15 Class I/II | 8 | RTL |  |  | Y | Final | No multiplexed addressing support, no dynamic read latency support, no separate I/O support, and no multicast write support.
Stratix V GS (Vcc = 0.9V) | I2 | RLDRAMII (Common I/O) | Full Rate | Soft Controller | Component | 1 Chip Select | Column, | 300 | Compatible with minimum frequency part | Up to 72 bits | x36 | HSTL 15 Class I/II | 4 | RTL |  |  | Y | Final | No multiplexed addressing support, no dynamic read latency support, no separate I/O support, and no multicast write support.
Stratix V GS (Vcc = 0.9V) | I2 | RLDRAMII (Common I/O) | Full Rate | Soft Controller | Component | 1 Chip Select | Column, | 300 | Compatible with minimum frequency part | Up to 72 bits | x36 | HSTL 15 Class I/II | 2 | RTL |  |  | Y | Final | No multiplexed addressing support, no dynamic read latency support, no separate I/O support, and no multicast write support.
Stratix V GS (Vcc = 0.9V) | I2 | RLDRAMII (Common I/O) | Full Rate | Soft Controller | Component | 1 Chip Select | Row, Wraparound, | 300 | Compatible with minimum frequency part | Up to 36 bits | x36 | HSTL 15 Class I | 8 | RTL |  |  | Y | Final | No multiplexed addressing support, no dynamic read latency support, no separate I/O support, and no multicast write support.
Stratix V GS (Vcc = 0.9V) | I2 | RLDRAMII (Common I/O) | Full Rate | Soft Controller | Component | 1 Chip Select | Row, Wraparound, | 300 | Compatible with minimum frequency part | Up to 36 bits | x36 | HSTL 15 Class I | 2 | RTL |  |  | Y | Final | No multiplexed addressing support, no dynamic read latency support, no separate I/O support, and no multicast write support.
Stratix V GS (Vcc = 0.9V) | I2 | RLDRAMII (Common I/O) | Full Rate | Soft Controller | Component | 1 Chip Select | Column, Row, Wraparound, | 300 | Compatible with minimum frequency part | Up to 36 bits | x36 | HSTL 18 Class I/II | 8 | RTL |  |  | Y | Final | No multiplexed addressing support, no dynamic read latency support, no separate I/O support, and no multicast write support.
Stratix V GS (Vcc = 0.9V) | I2 | RLDRAMII (Common I/O) | Full Rate | Soft Controller | Component | 1 Chip Select | Column, Row, Wraparound, | 300 | Compatible with minimum frequency part | Up to 36 bits | x36 | HSTL 18 Class I/II | 2 | RTL |  |  | Y | Final | No multiplexed addressing support, no dynamic read latency support, no separate I/O support, and no multicast write support.
Stratix V GS (Vcc = 0.9V) | I2 | RLDRAMII (Common I/O) | Full Rate | Soft Controller | Component | 1 Chip Select | Column, | 300 | Compatible with minimum frequency part | Up to 36 bits | x36 | HSTL 15 Class I/II | 8 | RTL |  |  | Y | Final | No multiplexed addressing support, no dynamic read latency support, no separate I/O support, and no multicast write support.
Stratix V GS (Vcc = 0.9V) | I2 | RLDRAMII (Common I/O) | Full Rate | Soft Controller | Component | 1 Chip Select | Column, | 300 | Compatible with minimum frequency part | Up to 36 bits | x36 | HSTL 15 Class I/II | 2 | RTL |  |  | Y | Final | No multiplexed addressing support, no dynamic read latency support, no separate I/O support, and no multicast write support.
Stratix V GS (Vcc = 0.9V) | I2 | RLDRAMII (Common I/O) | Full Rate | Soft Controller | Component | 1 Chip Select | Row, Wraparound, | 300 | Compatible with minimum frequency part | Up to 36 bits | x18 | HSTL 15 Class I | 8 | RTL |  |  | Y | Final | No multiplexed addressing support, no dynamic read latency support, no separate I/O support, and no multicast write support.
Stratix V GS (Vcc = 0.9V) | I2 | RLDRAMII (Common I/O) | Full Rate | Soft Controller | Component | 1 Chip Select | Row, Wraparound, | 300 | Compatible with minimum frequency part | Up to 36 bits | x18 | HSTL 15 Class I | 4 | RTL |  |  | Y | Final | No multiplexed addressing support, no dynamic read latency support, no separate I/O support, and no multicast write support.
Stratix V GS (Vcc = 0.9V) | I2 | RLDRAMII (Common I/O) | Full Rate | Soft Controller | Component | 1 Chip Select | Row, Wraparound, | 300 | Compatible with minimum frequency part | Up to 36 bits | x18 | HSTL 15 Class I | 2 | RTL |  |  | Y | Final | No multiplexed addressing support, no dynamic read latency support, no separate I/O support, and no multicast write support.
Stratix V GS (Vcc = 0.9V) | I2 | RLDRAMII (Common I/O) | Full Rate | Soft Controller | Component | 1 Chip Select | Column, Row, Wraparound, | 300 | Compatible with minimum frequency part | Up to 36 bits | x18 | HSTL 18 Class I/II | 8 | RTL |  |  | Y | Final | No multiplexed addressing support, no dynamic read latency support, no separate I/O support, and no multicast write support.
Stratix V GS (Vcc = 0.9V) | I2 | RLDRAMII (Common I/O) | Full Rate | Soft Controller | Component | 1 Chip Select | Column, Row, Wraparound, | 300 | Compatible with minimum frequency part | Up to 36 bits | x18 | HSTL 18 Class I/II | 4 | RTL |  |  | Y | Final | No multiplexed addressing support, no dynamic read latency support, no separate I/O support, and no multicast write support.
Stratix V GS (Vcc = 0.9V) | I2 | RLDRAMII (Common I/O) | Full Rate | Soft Controller | Component | 1 Chip Select | Column, Row, Wraparound, | 300 | Compatible with minimum frequency part | Up to 36 bits | x18 | HSTL 18 Class I/II | 2 | RTL |  |  | Y | Final | No multiplexed addressing support, no dynamic read latency support, no separate I/O support, and no multicast write support.
Stratix V GS (Vcc = 0.9V) | I2 | RLDRAMII (Common I/O) | Full Rate | Soft Controller | Component | 1 Chip Select | Column, | 300 | Compatible with minimum frequency part | Up to 36 bits | x18 | HSTL 15 Class I/II | 8 | RTL |  |  | Y | Final | No multiplexed addressing support, no dynamic read latency support, no separate I/O support, and no multicast write support.
Stratix V GS (Vcc = 0.9V) | I2 | RLDRAMII (Common I/O) | Full Rate | Soft Controller | Component | 1 Chip Select | Column, | 300 | Compatible with minimum frequency part | Up to 36 bits | x18 | HSTL 15 Class I/II | 4 | RTL |  |  | Y | Final | No multiplexed addressing support, no dynamic read latency support, no separate I/O support, and no multicast write support.
Stratix V GS (Vcc = 0.9V) | I2 | RLDRAMII (Common I/O) | Full Rate | Soft Controller | Component | 1 Chip Select | Column, | 300 | Compatible with minimum frequency part | Up to 36 bits | x18 | HSTL 15 Class I/II | 2 | RTL |  |  | Y | Final | No multiplexed addressing support, no dynamic read latency support, no separate I/O support, and no multicast write support.
Stratix V GS (Vcc = 0.9V) | I2 | RLDRAMII (Common I/O) | Full Rate | Soft Controller | Component | 1 Chip Select | Row, Wraparound, | 300 | Compatible with minimum frequency part | Up to 18 bits | x18 | HSTL 15 Class I | 8 | RTL |  |  | Y | Final | No multiplexed addressing support, no dynamic read latency support, no separate I/O support, and no multicast write support.
Stratix V GS (Vcc = 0.9V) | I2 | RLDRAMII (Common I/O) | Full Rate | Soft Controller | Component | 1 Chip Select | Row, Wraparound, | 300 | Compatible with minimum frequency part | Up to 18 bits | x18 | HSTL 15 Class I | 4 | RTL |  |  | Y | Final | No multiplexed addressing support, no dynamic read latency support, no separate I/O support, and no multicast write support.
Stratix V GS (Vcc = 0.9V) | I2 | RLDRAMII (Common I/O) | Full Rate | Soft Controller | Component | 1 Chip Select | Row, Wraparound, | 300 | Compatible with minimum frequency part | Up to 18 bits | x18 | HSTL 15 Class I | 2 | RTL |  |  | Y | Final | No multiplexed addressing support, no dynamic read latency support, no separate I/O support, and no multicast write support.
Stratix V GS (Vcc = 0.9V) | I2 | RLDRAMII (Common I/O) | Full Rate | Soft Controller | Component | 1 Chip Select | Column, Row, Wraparound, | 300 | Compatible with minimum frequency part | Up to 18 bits | x18 | HSTL 18 Class I/II | 8 | RTL |  |  | Y | Final | No multiplexed addressing support, no dynamic read latency support, no separate I/O support, and no multicast write support.
Stratix V GS (Vcc = 0.9V) | I2 | RLDRAMII (Common I/O) | Full Rate | Soft Controller | Component | 1 Chip Select | Column, Row, Wraparound, | 300 | Compatible with minimum frequency part | Up to 18 bits | x18 | HSTL 18 Class I/II | 4 | RTL |  |  | Y | Final | No multiplexed addressing support, no dynamic read latency support, no separate I/O support, and no multicast write support.
Stratix V GS (Vcc = 0.9V) | I2 | RLDRAMII (Common I/O) | Full Rate | Soft Controller | Component | 1 Chip Select | Column, Row, Wraparound, | 300 | Compatible with minimum frequency part | Up to 18 bits | x18 | HSTL 18 Class I/II | 2 | RTL |  |  | Y | Final | No multiplexed addressing support, no dynamic read latency support, no separate I/O support, and no multicast write support.
Stratix V GS (Vcc = 0.9V) | I2 | RLDRAMII (Common I/O) | Full Rate | Soft Controller | Component | 1 Chip Select | Column, | 300 | Compatible with minimum frequency part | Up to 18 bits | x18 | HSTL 15 Class I/II | 8 | RTL |  |  | Y | Final | No multiplexed addressing support, no dynamic read latency support, no separate I/O support, and no multicast write support.
Stratix V GS (Vcc = 0.9V) | I2 | RLDRAMII (Common I/O) | Full Rate | Soft Controller | Component | 1 Chip Select | Column, | 300 | Compatible with minimum frequency part | Up to 18 bits | x18 | HSTL 15 Class I/II | 4 | RTL |  |  | Y | Final | No multiplexed addressing support, no dynamic read latency support, no separate I/O support, and no multicast write support.
Stratix V GS (Vcc = 0.9V) | I2 | RLDRAMII (Common I/O) | Full Rate | Soft Controller | Component | 1 Chip Select | Column, | 300 | Compatible with minimum frequency part | Up to 18 bits | x18 | HSTL 15 Class I/II | 2 | RTL |  |  | Y | Final | No multiplexed addressing support, no dynamic read latency support, no separate I/O support, and no multicast write support.
Stratix V GS (Vcc = 0.9V) | I2 | RLDRAM3 | Quarter Rate (non Ping-Pong PHY) | Soft Controller | Component | 1 Chip Select | Any, | 800 | Compatible with minimum frequency part | Up to 72 bits | x36 | SSTL12/HSTL12 Class I/II | 4 | NIOS |  |  | Y | Final
Stratix V GS (Vcc = 0.9V) | I2 | RLDRAM3 | Quarter Rate (non Ping-Pong PHY) | Soft Controller | Component | 1 Chip Select | Any, | 800 | Compatible with minimum frequency part | Up to 72 bits | x36 | SSTL12/HSTL12 Class I/II | 2 | NIOS |  |  | Y | Final
Stratix V GS (Vcc = 0.9V) | I2 | RLDRAM3 | Quarter Rate (non Ping-Pong PHY) | Soft Controller | Component | 1 Chip Select | Any, | 800 | Compatible with minimum frequency part | Up to 36 bits | x36 | SSTL12/HSTL12 Class I/II | 4 | NIOS |  |  | Y | Final
Stratix V GS (Vcc = 0.9V) | I2 | RLDRAM3 | Quarter Rate (non Ping-Pong PHY) | Soft Controller | Component | 1 Chip Select | Any, | 800 | Compatible with minimum frequency part | Up to 36 bits | x36 | SSTL12/HSTL12 Class I/II | 2 | NIOS |  |  | Y | Final
Stratix V GS (Vcc = 0.9V) | I2 | RLDRAM3 | Quarter Rate (non Ping-Pong PHY) | Soft Controller | Component | 1 Chip Select | Any, | 800 | Compatible with minimum frequency part | Up to 36 bits | x18 | SSTL12/HSTL12 Class I/II | 8 | NIOS |  |  | Y | Final
Stratix V GS (Vcc = 0.9V) | I2 | RLDRAM3 | Quarter Rate (non Ping-Pong PHY) | Soft Controller | Component | 1 Chip Select | Any, | 800 | Compatible with minimum frequency part | Up to 36 bits | x18 | SSTL12/HSTL12 Class I/II | 4 | NIOS |  |  | Y | Final
Stratix V GS (Vcc = 0.9V) | I2 | RLDRAM3 | Quarter Rate (non Ping-Pong PHY) | Soft Controller | Component | 1 Chip Select | Any, | 800 | Compatible with minimum frequency part | Up to 18 bits | x18 | SSTL12/HSTL12 Class I/II | 8 | NIOS |  |  | Y | Final
Stratix V GS (Vcc = 0.9V) | I2 | RLDRAM3 | Quarter Rate (non Ping-Pong PHY) | Soft Controller | Component | 1 Chip Select | Any, | 800 | Compatible with minimum frequency part | Up to 18 bits | x18 | SSTL12/HSTL12 Class I/II | 4 | NIOS |  |  | Y | Final
Stratix V GS (Vcc = 0.9V) | I2 | RLDRAM3 | Quarter Rate (non Ping-Pong PHY) | Soft Controller | Component | 1 Chip Select | Any, | 800 | Compatible with minimum frequency part | Up to 18 bits | x18 | SSTL12/HSTL12 Class I/II | 2 | NIOS |  |  | Y | Final
Stratix V GS (Vcc = 0.9V) | I2 | RLDRAM3 | Half Rate (non Ping-Pong PHY) | Soft Controller | Component | 1 Chip Select | Any, | 533 | Compatible with minimum frequency part | Up to 72 bits | x36 | SSTL12/HSTL12 Class I/II | 2 | NIOS |  |  | Y | Final
Stratix V GS (Vcc = 0.9V) | I2 | RLDRAM3 | Half Rate (non Ping-Pong PHY) | Soft Controller | Component | 1 Chip Select | Any, | 533 | Compatible with minimum frequency part | Up to 36 bits | x36 | SSTL12/HSTL12 Class I/II | 4 | NIOS |  |  | Y | Final
Stratix V GS (Vcc = 0.9V) | I2 | RLDRAM3 | Half Rate (non Ping-Pong PHY) | Soft Controller | Component | 1 Chip Select | Any, | 533 | Compatible with minimum frequency part | Up to 36 bits | x36 | SSTL12/HSTL12 Class I/II | 2 | NIOS |  |  | Y | Final
Stratix V GS (Vcc = 0.9V) | I2 | RLDRAM3 | Half Rate (non Ping-Pong PHY) | Soft Controller | Component | 1 Chip Select | Any, | 533 | Compatible with minimum frequency part | Up to 36 bits | x18 | SSTL12/HSTL12 Class I/II | 8 | NIOS |  |  | Y | Final
Stratix V GS (Vcc = 0.9V) | I2 | RLDRAM3 | Half Rate (non Ping-Pong PHY) | Soft Controller | Component | 1 Chip Select | Any, | 533 | Compatible with minimum frequency part | Up to 36 bits | x18 | SSTL12/HSTL12 Class I/II | 4 | NIOS |  |  | Y | Final
Stratix V GS (Vcc = 0.9V) | I2 | RLDRAM3 | Half Rate (non Ping-Pong PHY) | Soft Controller | Component | 1 Chip Select | Any, | 533 | Compatible with minimum frequency part | Up to 36 bits | x18 | SSTL12/HSTL12 Class I/II | 2 | NIOS |  |  | Y | Final
Stratix V GS (Vcc = 0.9V) | I2 | RLDRAM3 | Half Rate (non Ping-Pong PHY) | Soft Controller | Component | 1 Chip Select | Any, | 533 | Compatible with minimum frequency part | Up to 18 bits | x18 | SSTL12/HSTL12 Class I/II | 8 | NIOS |  |  | Y | Final
Stratix V GS (Vcc = 0.9V) | I2 | RLDRAM3 | Half Rate (non Ping-Pong PHY) | Soft Controller | Component | 1 Chip Select | Any, | 533 | Compatible with minimum frequency part | Up to 18 bits | x18 | SSTL12/HSTL12 Class I/II | 4 | NIOS |  |  | Y | Final
Stratix V GS (Vcc = 0.9V) | I2 | RLDRAM3 | Half Rate (non Ping-Pong PHY) | Soft Controller | Component | 1 Chip Select | Any, | 533 | Compatible with minimum frequency part | Up to 18 bits | x18 | SSTL12/HSTL12 Class I/II | 2 | NIOS |  |  | Y | Final
Stratix V GS (Vcc = 0.9V) | I2 | QDRII | Half Rate (non Ping-Pong PHY) | Soft Controller | Component | 1 Chip Select | Any, | 350 | Compatible with minimum frequency part | Up to 9 bits | x9 | HSTL 18 Class I/II | 4 | RTL | 1.5 |  |  | Final
Stratix V GS (Vcc = 0.9V) | I2 | QDRII | Half Rate (non Ping-Pong PHY) | Soft Controller | Component | 1 Chip Select | Any, | 350 | Compatible with minimum frequency part | Up to 9 bits | x9 | HSTL 15 Class I/II | 4 | RTL | 1.5 |  |  | Final
Stratix V GS (Vcc = 0.9V) | I2 | QDRII | Half Rate (non Ping-Pong PHY) | Soft Controller | Component | 1 Chip Select | Any, | 350 | Compatible with minimum frequency part | Up to 18 bits | x9 | HSTL 18 Class I/II | 4 | RTL | 1.5 |  |  | Final
Stratix V GS (Vcc = 0.9V) | I2 | QDRII | Half Rate (non Ping-Pong PHY) | Soft Controller | Component | 1 Chip Select | Any, | 350 | Compatible with minimum frequency part | Up to 18 bits | x9 | HSTL 15 Class I/II | 4 | RTL | 1.5 |  |  | Final
Stratix V GS (Vcc = 0.9V) | I2 | QDRII | Half Rate (non Ping-Pong PHY) | Soft Controller | Component | 1 Chip Select | Any, | 350 | Compatible with minimum frequency part | Up to 72 bits | x36 | HSTL 18 Class I/II | 4 | RTL | 1.5 |  |  | Final
Stratix V GS (Vcc = 0.9V) | I2 | QDRII | Half Rate (non Ping-Pong PHY) | Soft Controller | Component | 1 Chip Select | Any, | 350 | Compatible with minimum frequency part | Up to 72 bits | x36 | HSTL 15 Class I/II | 4 | RTL | 1.5 |  |  | Final
Stratix V GS (Vcc = 0.9V) | I2 | QDRII | Half Rate (non Ping-Pong PHY) | Soft Controller | Component | 1 Chip Select | Any, | 350 | Compatible with minimum frequency part | Up to 36 bits | x36 | HSTL 18 Class I/II | 4 | RTL | 1.5 |  |  | Final
Stratix V GS (Vcc = 0.9V) | I2 | QDRII | Half Rate (non Ping-Pong PHY) | Soft Controller | Component | 1 Chip Select | Any, | 350 | Compatible with minimum frequency part | Up to 36 bits | x36 | HSTL 15 Class I/II | 4 | RTL | 1.5 |  |  | Final
Stratix V GS (Vcc = 0.9V) | I2 | QDRII | Half Rate (non Ping-Pong PHY) | Soft Controller | Component | 1 Chip Select | Any, | 350 | Compatible with minimum frequency part | Up to 36 bits | x18 | HSTL 18 Class I/II | 4 | RTL | 1.5 |  |  | Final
Stratix V GS (Vcc = 0.9V) | I2 | QDRII | Half Rate (non Ping-Pong PHY) | Soft Controller | Component | 1 Chip Select | Any, | 350 | Compatible with minimum frequency part | Up to 36 bits | x18 | HSTL 15 Class I/II | 4 | RTL | 1.5 |  |  | Final
Stratix V GS (Vcc = 0.9V) | I2 | QDRII | Half Rate (non Ping-Pong PHY) | Soft Controller | Component | 1 Chip Select | Any, | 350 | Compatible with minimum frequency part | Up to 18 bits | x18 | HSTL 18 Class I/II | 4 | RTL | 1.5 |  |  | Final
Stratix V GS (Vcc = 0.9V) | I2 | QDRII | Half Rate (non Ping-Pong PHY) | Soft Controller | Component | 1 Chip Select | Any, | 350 | Compatible with minimum frequency part | Up to 18 bits | x18 | HSTL 15 Class I/II | 4 | RTL | 1.5 |  |  | Final
Stratix V GS (Vcc = 0.9V) | I2 | QDRII | Half Rate (non Ping-Pong PHY) | Soft Controller | Component | 1 Chip Select | Any, | 350 | Compatible with minimum frequency part | Up to 9 bits | x9 | HSTL 18 Class I/II | 4 | NIOS | 1.5 |  |  | Final
Stratix V GS (Vcc = 0.9V) | I2 | QDRII | Half Rate (non Ping-Pong PHY) | Soft Controller | Component | 1 Chip Select | Any, | 350 | Compatible with minimum frequency part | Up to 9 bits | x9 | HSTL 15 Class I/II | 4 | NIOS | 1.5 |  |  | Final
Stratix V GS (Vcc = 0.9V) | I2 | QDRII | Half Rate (non Ping-Pong PHY) | Soft Controller | Component | 1 Chip Select | Any, | 350 | Compatible with minimum frequency part | Up to 18 bits | x9 | HSTL 18 Class I/II | 4 | NIOS | 1.5 |  |  | Final
Stratix V GS (Vcc = 0.9V) | I2 | QDRII | Half Rate (non Ping-Pong PHY) | Soft Controller | Component | 1 Chip Select | Any, | 350 | Compatible with minimum frequency part | Up to 18 bits | x9 | HSTL 15 Class I/II | 4 | NIOS | 1.5 |  |  | Final
Stratix V GS (Vcc = 0.9V) | I2 | QDRII | Half Rate (non Ping-Pong PHY) | Soft Controller | Component | 1 Chip Select | Any, | 350 | Compatible with minimum frequency part | Up to 36 bits | x36 | HSTL 18 Class I/II | 4 | NIOS | 1.5 |  |  | Final
Stratix V GS (Vcc = 0.9V) | I2 | QDRII | Half Rate (non Ping-Pong PHY) | Soft Controller | Component | 1 Chip Select | Any, | 350 | Compatible with minimum frequency part | Up to 36 bits | x36 | HSTL 15 Class I/II | 4 | NIOS | 1.5 |  |  | Final
Stratix V GS (Vcc = 0.9V) | I2 | QDRII | Half Rate (non Ping-Pong PHY) | Soft Controller | Component | 1 Chip Select | Any, | 350 | Compatible with minimum frequency part | Up to 36 bits | x18 | HSTL 18 Class I/II | 4 | NIOS | 1.5 |  |  | Final
Stratix V GS (Vcc = 0.9V) | I2 | QDRII | Half Rate (non Ping-Pong PHY) | Soft Controller | Component | 1 Chip Select | Any, | 350 | Compatible with minimum frequency part | Up to 36 bits | x18 | HSTL 15 Class I/II | 4 | NIOS | 1.5 |  |  | Final
Stratix V GS (Vcc = 0.9V) | I2 | QDRII | Full Rate | Soft Controller | Component | 1 Chip Select | Any, | 300 | Compatible with minimum frequency part | Up to 9 bits | x9 | HSTL 18 Class I/II | 4 | RTL | 1.5 |  |  | Final
Stratix V GS (Vcc = 0.9V) | I2 | QDRII | Full Rate | Soft Controller | Component | 1 Chip Select | Any, | 300 | Compatible with minimum frequency part | Up to 9 bits | x9 | HSTL 18 Class I/II | 2 | RTL | 1.5 |  |  | Final
Stratix V GS (Vcc = 0.9V) | I2 | QDRII | Full Rate | Soft Controller | Component | 1 Chip Select | Any, | 300 | Compatible with minimum frequency part | Up to 9 bits | x9 | HSTL 15 Class I/II | 4 | RTL | 1.5 |  |  | Final
Stratix V GS (Vcc = 0.9V) | I2 | QDRII | Full Rate | Soft Controller | Component | 1 Chip Select | Any, | 300 | Compatible with minimum frequency part | Up to 9 bits | x9 | HSTL 15 Class I/II | 2 | RTL | 1.5 |  |  | Final
Stratix V GS (Vcc = 0.9V) | I2 | QDRII | Full Rate | Soft Controller | Component | 1 Chip Select | Any, | 300 | Compatible with minimum frequency part | Up to 18 bits | x9 | HSTL 18 Class I/II | 4 | RTL | 1.5 |  |  | Final
Stratix V GS (Vcc = 0.9V) | I2 | QDRII | Full Rate | Soft Controller | Component | 1 Chip Select | Any, | 300 | Compatible with minimum frequency part | Up to 18 bits | x9 | HSTL 18 Class I/II | 2 | RTL | 1.5 |  |  | Final
Stratix V GS (Vcc = 0.9V) | I2 | QDRII | Full Rate | Soft Controller | Component | 1 Chip Select | Any, | 300 | Compatible with minimum frequency part | Up to 18 bits | x9 | HSTL 15 Class I/II | 4 | RTL | 1.5 |  |  | Final
Stratix V GS (Vcc = 0.9V) | I2 | QDRII | Full Rate | Soft Controller | Component | 1 Chip Select | Any, | 300 | Compatible with minimum frequency part | Up to 18 bits | x9 | HSTL 15 Class I/II | 2 | RTL | 1.5 |  |  | Final
Stratix V GS (Vcc = 0.9V) | I2 | QDRII | Full Rate | Soft Controller | Component | 1 Chip Select | Any, | 300 | Compatible with minimum frequency part | Up to 72 bits | x36 | HSTL 18 Class I/II | 4 | RTL | 1.5 |  |  | Final
Stratix V GS (Vcc = 0.9V) | I2 | QDRII | Full Rate | Soft Controller | Component | 1 Chip Select | Any, | 300 | Compatible with minimum frequency part | Up to 72 bits | x36 | HSTL 18 Class I/II | 2 | RTL | 1.5 |  |  | Final
Stratix V GS (Vcc = 0.9V) | I2 | QDRII | Full Rate | Soft Controller | Component | 1 Chip Select | Any, | 300 | Compatible with minimum frequency part | Up to 72 bits | x36 | HSTL 15 Class I/II | 4 | RTL | 1.5 |  |  | Final
Stratix V GS (Vcc = 0.9V) | I2 | QDRII | Full Rate | Soft Controller | Component | 1 Chip Select | Any, | 300 | Compatible with minimum frequency part | Up to 72 bits | x36 | HSTL 15 Class I/II | 2 | RTL | 1.5 |  |  | Final
Stratix V GS (Vcc = 0.9V) | I2 | QDRII | Full Rate | Soft Controller | Component | 1 Chip Select | Any, | 300 | Compatible with minimum frequency part | Up to 36 bits | x36 | HSTL 18 Class I/II | 4 | RTL | 1.5 |  |  | Final
Stratix V GS (Vcc = 0.9V) | I2 | QDRII | Full Rate | Soft Controller | Component | 1 Chip Select | Any, | 300 | Compatible with minimum frequency part | Up to 36 bits | x36 | HSTL 18 Class I/II | 2 | RTL | 1.5 |  |  | Final
Stratix V GS (Vcc = 0.9V) | I2 | QDRII | Full Rate | Soft Controller | Component | 1 Chip Select | Any, | 300 | Compatible with minimum frequency part | Up to 36 bits | x36 | HSTL 15 Class I/II | 4 | RTL | 1.5 |  |  | Final
Stratix V GS (Vcc = 0.9V) | I2 | QDRII | Full Rate | Soft Controller | Component | 1 Chip Select | Any, | 300 | Compatible with minimum frequency part | Up to 36 bits | x36 | HSTL 15 Class I/II | 2 | RTL | 1.5 |  |  | Final
Stratix V GS (Vcc = 0.9V) | I2 | QDRII | Full Rate | Soft Controller | Component | 1 Chip Select | Any, | 300 | Compatible with minimum frequency part | Up to 36 bits | x18 | HSTL 18 Class I/II | 4 | RTL | 1.5 |  |  | Final
Stratix V GS (Vcc = 0.9V) | I2 | QDRII | Full Rate | Soft Controller | Component | 1 Chip Select | Any, | 300 | Compatible with minimum frequency part | Up to 36 bits | x18 | HSTL 18 Class I/II | 2 | RTL | 1.5 |  |  | Final
Stratix V GS (Vcc = 0.9V) | I2 | QDRII | Full Rate | Soft Controller | Component | 1 Chip Select | Any, | 300 | Compatible with minimum frequency part | Up to 36 bits | x18 | HSTL 15 Class I/II | 4 | RTL | 1.5 |  |  | Final
Stratix V GS (Vcc = 0.9V) | I2 | QDRII | Full Rate | Soft Controller | Component | 1 Chip Select | Any, | 300 | Compatible with minimum frequency part | Up to 36 bits | x18 | HSTL 15 Class I/II | 2 | RTL | 1.5 |  |  | Final
Stratix V GS (Vcc = 0.9V) | I2 | QDRII | Full Rate | Soft Controller | Component | 1 Chip Select | Any, | 300 | Compatible with minimum frequency part | Up to 18 bits | x18 | HSTL 18 Class I/II | 4 | RTL | 1.5 |  |  | Final
Stratix V GS (Vcc = 0.9V) | I2 | QDRII | Full Rate | Soft Controller | Component | 1 Chip Select | Any, | 300 | Compatible with minimum frequency part | Up to 18 bits | x18 | HSTL 18 Class I/II | 2 | RTL | 1.5 |  |  | Final
Stratix V GS (Vcc = 0.9V) | I2 | QDRII | Full Rate | Soft Controller | Component | 1 Chip Select | Any, | 300 | Compatible with minimum frequency part | Up to 18 bits | x18 | HSTL 15 Class I/II | 4 | RTL | 1.5 |  |  | Final
Stratix V GS (Vcc = 0.9V) | I2 | QDRII | Full Rate | Soft Controller | Component | 1 Chip Select | Any, | 300 | Compatible with minimum frequency part | Up to 18 bits | x18 | HSTL 15 Class I/II | 2 | RTL | 1.5 |  |  | Final
Stratix V GS (Vcc = 0.9V) | I2 | QDRII+ | Half Rate (non Ping-Pong PHY) | Soft Controller | Component | 1 Chip Select | Any, | 400 | Compatible with minimum frequency part | Up to 9 bits | x9 | HSTL 18 Class I | 4 | RTL | 2.5 |  | Y | Final
Stratix V GS (Vcc = 0.9V) | I2 | QDRII+ | Half Rate (non Ping-Pong PHY) | Soft Controller | Component | 1 Chip Select | Any, | 400 | Compatible with minimum frequency part | Up to 9 bits | x9 | HSTL 15 Class I | 4 | RTL | 2.5 |  | Y | Final
Stratix V GS (Vcc = 0.9V) | I2 | QDRII+ | Half Rate (non Ping-Pong PHY) | Soft Controller | Component | 1 Chip Select | Any, | 400 | Compatible with minimum frequency part | Up to 18 bits | x9 | HSTL 18 Class I | 4 | RTL | 2.5 |  | Y | Final
Stratix V GS (Vcc = 0.9V) | I2 | QDRII+ | Half Rate (non Ping-Pong PHY) | Soft Controller | Component | 1 Chip Select | Any, | 400 | Compatible with minimum frequency part | Up to 18 bits | x9 | HSTL 15 Class I | 4 | RTL | 2.5 |  | Y | Final
Stratix V GS (Vcc = 0.9V) | I2 | QDRII+ | Half Rate (non Ping-Pong PHY) | Soft Controller | Component | 1 Chip Select | Any, | 400 | Compatible with minimum frequency part | Up to 72 bits | x36 | HSTL 18 Class I | 4 | RTL | 2.5 |  | Y | Final
Stratix V GS (Vcc = 0.9V) | I2 | QDRII+ | Half Rate (non Ping-Pong PHY) | Soft Controller | Component | 1 Chip Select | Any, | 400 | Compatible with minimum frequency part | Up to 72 bits | x36 | HSTL 15 Class I | 4 | RTL | 2.5 |  | Y | Final
Stratix V GS (Vcc = 0.9V) | I2 | QDRII+ | Half Rate (non Ping-Pong PHY) | Soft Controller | Component | 1 Chip Select | Any, | 400 | Compatible with minimum frequency part | Up to 36 bits | x36 | HSTL 18 Class I | 4 | RTL | 2.5 |  | Y | Final
Stratix V GS (Vcc = 0.9V) | I2 | QDRII+ | Half Rate (non Ping-Pong PHY) | Soft Controller | Component | 1 Chip Select | Any, | 400 | Compatible with minimum frequency part | Up to 36 bits | x36 | HSTL 15 Class I | 4 | RTL | 2.5 |  | Y | Final
Stratix V GS (Vcc = 0.9V) | I2 | QDRII+ | Half Rate (non Ping-Pong PHY) | Soft Controller | Component | 1 Chip Select | Any, | 400 | Compatible with minimum frequency part | Up to 36 bits | x18 | HSTL 18 Class I | 4 | RTL | 2.5 |  | Y | Final
Stratix V GS (Vcc = 0.9V) | I2 | QDRII+ | Half Rate (non Ping-Pong PHY) | Soft Controller | Component | 1 Chip Select | Any, | 400 | Compatible with minimum frequency part | Up to 36 bits | x18 | HSTL 15 Class I | 4 | RTL | 2.5 |  | Y | Final
Stratix V GS (Vcc = 0.9V) | I2 | QDRII+ | Half Rate (non Ping-Pong PHY) | Soft Controller | Component | 1 Chip Select | Any, | 400 | Compatible with minimum frequency part | Up to 18 bits | x18 | HSTL 18 Class I | 4 | RTL | 2.5 |  | Y | Final
Stratix V GS (Vcc = 0.9V) | I2 | QDRII+ | Half Rate (non Ping-Pong PHY) | Soft Controller | Component | 1 Chip Select | Any, | 400 | Compatible with minimum frequency part | Up to 18 bits | x18 | HSTL 15 Class I | 4 | RTL | 2.5 |  | Y | Final
Stratix V GS (Vcc = 0.9V) | I2 | QDRII+ | Half Rate (non Ping-Pong PHY) | Soft Controller | Component | 1 Chip Select | Any, | 400 | Compatible with minimum frequency part | Up to 9 bits | x9 | HSTL 18 Class I | 4 | RTL | 2 |  | Y | Final
Stratix V GS (Vcc = 0.9V) | I2 | QDRII+ | Half Rate (non Ping-Pong PHY) | Soft Controller | Component | 1 Chip Select | Any, | 400 | Compatible with minimum frequency part | Up to 9 bits | x9 | HSTL 15 Class I | 4 | RTL | 2 |  | Y | Final
Stratix V GS (Vcc = 0.9V) | I2 | QDRII+ | Half Rate (non Ping-Pong PHY) | Soft Controller | Component | 1 Chip Select | Any, | 400 | Compatible with minimum frequency part | Up to 18 bits | x9 | HSTL 18 Class I | 4 | RTL | 2 |  | Y | Final
Stratix V GS (Vcc = 0.9V) | I2 | QDRII+ | Half Rate (non Ping-Pong PHY) | Soft Controller | Component | 1 Chip Select | Any, | 400 | Compatible with minimum frequency part | Up to 18 bits | x9 | HSTL 15 Class I | 4 | RTL | 2 |  | Y | Final
Stratix V GS (Vcc = 0.9V) | I2 | QDRII+ | Half Rate (non Ping-Pong PHY) | Soft Controller | Component | 1 Chip Select | Any, | 400 | Compatible with minimum frequency part | Up to 72 bits | x36 | HSTL 18 Class I | 4 | RTL | 2 |  | Y | Final
Stratix V GS (Vcc = 0.9V) | I2 | QDRII+ | Half Rate (non Ping-Pong PHY) | Soft Controller | Component | 1 Chip Select | Any, | 400 | Compatible with minimum frequency part | Up to 72 bits | x36 | HSTL 15 Class I | 4 | RTL | 2 |  | Y | Final
Stratix V GS (Vcc = 0.9V) | I2 | QDRII+ | Half Rate (non Ping-Pong PHY) | Soft Controller | Component | 1 Chip Select | Any, | 400 | Compatible with minimum frequency part | Up to 36 bits | x36 | HSTL 18 Class I | 4 | RTL | 2 |  | Y | Final
Stratix V GS (Vcc = 0.9V) | I2 | QDRII+ | Half Rate (non Ping-Pong PHY) | Soft Controller | Component | 1 Chip Select | Any, | 400 | Compatible with minimum frequency part | Up to 36 bits | x36 | HSTL 15 Class I | 4 | RTL | 2 |  | Y | Final
Stratix V GS (Vcc = 0.9V) | I2 | QDRII+ | Half Rate (non Ping-Pong PHY) | Soft Controller | Component | 1 Chip Select | Any, | 400 | Compatible with minimum frequency part | Up to 36 bits | x18 | HSTL 18 Class I | 4 | RTL | 2 |  | Y | Final
Stratix V GS (Vcc = 0.9V) | I2 | QDRII+ | Half Rate (non Ping-Pong PHY) | Soft Controller | Component | 1 Chip Select | Any, | 400 | Compatible with minimum frequency part | Up to 36 bits | x18 | HSTL 15 Class I | 4 | RTL | 2 |  | Y | Final
Stratix V GS (Vcc = 0.9V) | I2 | QDRII+ | Half Rate (non Ping-Pong PHY) | Soft Controller | Component | 1 Chip Select | Any, | 400 | Compatible with minimum frequency part | Up to 18 bits | x18 | HSTL 18 Class I | 4 | RTL | 2 |  | Y | Final
Stratix V GS (Vcc = 0.9V) | I2 | QDRII+ | Half Rate (non Ping-Pong PHY) | Soft Controller | Component | 1 Chip Select | Any, | 400 | Compatible with minimum frequency part | Up to 18 bits | x18 | HSTL 15 Class I | 4 | RTL | 2 |  | Y | Final
Stratix V GS (Vcc = 0.9V) | I2 | QDRII+ | Half Rate (non Ping-Pong PHY) | Soft Controller | Component | 1 Chip Select | Any, | 550 | Compatible with minimum frequency part | Up to 9 bits | x9 | HSTL 18 Class I | 4 | NIOS | 2.5 |  | Y | Final
Stratix V GS (Vcc = 0.9V) | I2 | QDRII+ | Half Rate (non Ping-Pong PHY) | Soft Controller | Component | 1 Chip Select | Any, | 550 | Compatible with minimum frequency part | Up to 9 bits | x9 | HSTL 15 Class I | 4 | NIOS | 2.5 |  | Y | Final
Stratix V GS (Vcc = 0.9V) | I2 | QDRII+ | Half Rate (non Ping-Pong PHY) | Soft Controller | Component | 1 Chip Select | Any, | 550 | Compatible with minimum frequency part | Up to 18 bits | x9 | HSTL 18 Class I | 4 | NIOS | 2.5 |  | Y | Final
Stratix V GS (Vcc = 0.9V) | I2 | QDRII+ | Half Rate (non Ping-Pong PHY) | Soft Controller | Component | 1 Chip Select | Any, | 550 | Compatible with minimum frequency part | Up to 18 bits | x9 | HSTL 15 Class I | 4 | NIOS | 2.5 |  | Y | Final
Stratix V GS (Vcc = 0.9V) | I2 | QDRII+ | Half Rate (non Ping-Pong PHY) | Soft Controller | Component | 1 Chip Select | Any, | 550 | Compatible with minimum frequency part | Up to 72 bits | x36 | HSTL 18 Class I | 4 | NIOS | 2.5 |  | Y | Final
Stratix V GS (Vcc = 0.9V) | I2 | QDRII+ | Half Rate (non Ping-Pong PHY) | Soft Controller | Component | 1 Chip Select | Any, | 550 | Compatible with minimum frequency part | Up to 72 bits | x36 | HSTL 15 Class I | 4 | NIOS | 2.5 |  | Y | Final
Stratix V GS (Vcc = 0.9V) | I2 | QDRII+ | Half Rate (non Ping-Pong PHY) | Soft Controller | Component | 1 Chip Select | Any, | 550 | Compatible with minimum frequency part | Up to 36 bits | x36 | HSTL 18 Class I | 4 | NIOS | 2.5 |  | Y | Final
Stratix V GS (Vcc = 0.9V) | I2 | QDRII+ | Half Rate (non Ping-Pong PHY) | Soft Controller | Component | 1 Chip Select | Any, | 550 | Compatible with minimum frequency part | Up to 36 bits | x36 | HSTL 15 Class I | 4 | NIOS | 2.5 |  | Y | Final
Stratix V GS (Vcc = 0.9V) | I2 | QDRII+ | Half Rate (non Ping-Pong PHY) | Soft Controller | Component | 1 Chip Select | Any, | 550 | Compatible with minimum frequency part | Up to 36 bits | x18 | HSTL 18 Class I | 4 | NIOS | 2.5 |  | Y | Final
Stratix V GS (Vcc = 0.9V) | I2 | QDRII+ | Half Rate (non Ping-Pong PHY) | Soft Controller | Component | 1 Chip Select | Any, | 550 | Compatible with minimum frequency part | Up to 36 bits | x18 | HSTL 15 Class I | 4 | NIOS | 2.5 |  | Y | Final
Stratix V GS (Vcc = 0.9V) | I2 | QDRII+ | Half Rate (non Ping-Pong PHY) | Soft Controller | Component | 1 Chip Select | Any, | 550 | Compatible with minimum frequency part | Up to 18 bits | x18 | HSTL 18 Class I | 4 | NIOS | 2.5 |  | Y | Final
Stratix V GS (Vcc = 0.9V) | I2 | QDRII+ | Half Rate (non Ping-Pong PHY) | Soft Controller | Component | 1 Chip Select | Any, | 550 | Compatible with minimum frequency part | Up to 18 bits | x18 | HSTL 15 Class I | 4 | NIOS | 2.5 |  | Y | Final
Stratix V GS (Vcc = 0.9V) | I2 | QDRII+ | Half Rate (non Ping-Pong PHY) | Soft Controller | Component | 1 Chip Select | Any, | 450 | Compatible with minimum frequency part | Up to 9 bits | x9 | HSTL 18 Class I | 4 | NIOS | 2 |  | Y | Final
Stratix V GS (Vcc = 0.9V) | I2 | QDRII+ | Half Rate (non Ping-Pong PHY) | Soft Controller | Component | 1 Chip Select | Any, | 450 | Compatible with minimum frequency part | Up to 9 bits | x9 | HSTL 15 Class I | 4 | NIOS | 2 |  | Y | Final
Stratix V GS (Vcc = 0.9V) | I2 | QDRII+ | Half Rate (non Ping-Pong PHY) | Soft Controller | Component | 1 Chip Select | Any, | 450 | Compatible with minimum frequency part | Up to 18 bits | x9 | HSTL 18 Class I | 4 | NIOS | 2 |  | Y | Final
Stratix V GS (Vcc = 0.9V) | I2 | QDRII+ | Half Rate (non Ping-Pong PHY) | Soft Controller | Component | 1 Chip Select | Any, | 450 | Compatible with minimum frequency part | Up to 18 bits | x9 | HSTL 15 Class I | 4 | NIOS | 2 |  | Y | Final
Stratix V GS (Vcc = 0.9V) | I2 | QDRII+ | Half Rate (non Ping-Pong PHY) | Soft Controller | Component | 1 Chip Select | Any, | 450 | Compatible with minimum frequency part | Up to 72 bits | x36 | HSTL 18 Class I | 4 | NIOS | 2 |  | Y | Final
Stratix V GS (Vcc = 0.9V) | I2 | QDRII+ | Half Rate (non Ping-Pong PHY) | Soft Controller | Component | 1 Chip Select | Any, | 450 | Compatible with minimum frequency part | Up to 72 bits | x36 | HSTL 15 Class I | 4 | NIOS | 2 |  | Y | Final
Stratix V GS (Vcc = 0.9V) | I2 | QDRII+ | Half Rate (non Ping-Pong PHY) | Soft Controller | Component | 1 Chip Select | Any, | 450 | Compatible with minimum frequency part | Up to 36 bits | x36 | HSTL 18 Class I | 4 | NIOS | 2 |  | Y | Final
Stratix V GS (Vcc = 0.9V) | I2 | QDRII+ | Half Rate (non Ping-Pong PHY) | Soft Controller | Component | 1 Chip Select | Any, | 450 | Compatible with minimum frequency part | Up to 36 bits | x36 | HSTL 15 Class I | 4 | NIOS | 2 |  | Y | Final
Stratix V GS (Vcc = 0.9V) | I2 | QDRII+ | Half Rate (non Ping-Pong PHY) | Soft Controller | Component | 1 Chip Select | Any, | 450 | Compatible with minimum frequency part | Up to 36 bits | x18 | HSTL 18 Class I | 4 | NIOS | 2 |  | Y | Final
Stratix V GS (Vcc = 0.9V) | I2 | QDRII+ | Half Rate (non Ping-Pong PHY) | Soft Controller | Component | 1 Chip Select | Any, | 450 | Compatible with minimum frequency part | Up to 36 bits | x18 | HSTL 15 Class I | 4 | NIOS | 2 |  | Y | Final
Stratix V GS (Vcc = 0.9V) | I2 | QDRII+ | Half Rate (non Ping-Pong PHY) | Soft Controller | Component | 1 Chip Select | Any, | 450 | Compatible with minimum frequency part | Up to 18 bits | x18 | HSTL 18 Class I | 4 | NIOS | 2 |  | Y | Final
Stratix V GS (Vcc = 0.9V) | I2 | QDRII+ | Half Rate (non Ping-Pong PHY) | Soft Controller | Component | 1 Chip Select | Any, | 450 | Compatible with minimum frequency part | Up to 18 bits | x18 | HSTL 15 Class I | 4 | NIOS | 2 |  | Y | Final
Stratix V GS (Vcc = 0.9V) | I2 | QDRII+ | Full Rate | Soft Controller | Component | 1 Chip Select | Any, | 300 | Compatible with minimum frequency part | Up to 9 bits | x9 | HSTL 18 Class I | 4 | RTL | 2.5 |  | Y | Final
Stratix V GS (Vcc = 0.9V) | I2 | QDRII+ | Full Rate | Soft Controller | Component | 1 Chip Select | Any, | 300 | Compatible with minimum frequency part | Up to 9 bits | x9 | HSTL 15 Class I | 4 | RTL | 2.5 |  | Y | Final
Stratix V GS (Vcc = 0.9V) | I2 | QDRII+ | Full Rate | Soft Controller | Component | 1 Chip Select | Any, | 300 | Compatible with minimum frequency part | Up to 18 bits | x9 | HSTL 18 Class I | 4 | RTL | 2.5 |  | Y | Final
Stratix V GS (Vcc = 0.9V) | I2 | QDRII+ | Full Rate | Soft Controller | Component | 1 Chip Select | Any, | 300 | Compatible with minimum frequency part | Up to 18 bits | x9 | HSTL 15 Class I | 4 | RTL | 2.5 |  | Y | Final
Stratix V GS (Vcc = 0.9V) | I2 | QDRII+ | Full Rate | Soft Controller | Component | 1 Chip Select | Any, | 300 | Compatible with minimum frequency part | Up to 72 bits | x36 | HSTL 18 Class I | 4 | RTL | 2.5 |  | Y | Final
Stratix V GS (Vcc = 0.9V) | I2 | QDRII+ | Full Rate | Soft Controller | Component | 1 Chip Select | Any, | 300 | Compatible with minimum frequency part | Up to 72 bits | x36 | HSTL 15 Class I | 4 | RTL | 2.5 |  | Y | Final
Stratix V GS (Vcc = 0.9V) | I2 | QDRII+ | Full Rate | Soft Controller | Component | 1 Chip Select | Any, | 300 | Compatible with minimum frequency part | Up to 36 bits | x36 | HSTL 18 Class I | 4 | RTL | 2.5 |  | Y | Final
Stratix V GS (Vcc = 0.9V) | I2 | QDRII+ | Full Rate | Soft Controller | Component | 1 Chip Select | Any, | 300 | Compatible with minimum frequency part | Up to 36 bits | x36 | HSTL 15 Class I | 4 | RTL | 2.5 |  | Y | Final
Stratix V GS (Vcc = 0.9V) | I2 | QDRII+ | Full Rate | Soft Controller | Component | 1 Chip Select | Any, | 300 | Compatible with minimum frequency part | Up to 36 bits | x18 | HSTL 18 Class I | 4 | RTL | 2.5 |  | Y | Final
Stratix V GS (Vcc = 0.9V) | I2 | QDRII+ | Full Rate | Soft Controller | Component | 1 Chip Select | Any, | 300 | Compatible with minimum frequency part | Up to 36 bits | x18 | HSTL 15 Class I | 4 | RTL | 2.5 |  | Y | Final
Stratix V GS (Vcc = 0.9V) | I2 | QDRII+ | Full Rate | Soft Controller | Component | 1 Chip Select | Any, | 300 | Compatible with minimum frequency part | Up to 18 bits | x18 | HSTL 18 Class I | 4 | RTL | 2.5 |  | Y | Final
Stratix V GS (Vcc = 0.9V) | I2 | QDRII+ | Full Rate | Soft Controller | Component | 1 Chip Select | Any, | 300 | Compatible with minimum frequency part | Up to 18 bits | x18 | HSTL 15 Class I | 4 | RTL | 2.5 |  | Y | Final
Stratix V GS (Vcc = 0.9V) | I2 | QDRII+ | Full Rate | Soft Controller | Component | 1 Chip Select | Any, | 300 | Compatible with minimum frequency part | Up to 9 bits | x9 | HSTL 18 Class I | 4 | RTL | 2 |  | Y | Final
Stratix V GS (Vcc = 0.9V) | I2 | QDRII+ | Full Rate | Soft Controller | Component | 1 Chip Select | Any, | 300 | Compatible with minimum frequency part | Up to 9 bits | x9 | HSTL 15 Class I | 4 | RTL | 2 |  | Y | Final
Stratix V GS (Vcc = 0.9V) | I2 | QDRII+ | Full Rate | Soft Controller | Component | 1 Chip Select | Any, | 300 | Compatible with minimum frequency part | Up to 18 bits | x9 | HSTL 18 Class I | 4 | RTL | 2 |  | Y | Final
Stratix V GS (Vcc = 0.9V) | I2 | QDRII+ | Full Rate | Soft Controller | Component | 1 Chip Select | Any, | 300 | Compatible with minimum frequency part | Up to 18 bits | x9 | HSTL 15 Class I | 4 | RTL | 2 |  | Y | Final
Stratix V GS (Vcc = 0.9V) | I2 | QDRII+ | Full Rate | Soft Controller | Component | 1 Chip Select | Any, | 300 | Compatible with minimum frequency part | Up to 72 bits | x36 | HSTL 18 Class I | 4 | RTL | 2 |  | Y | Final
Stratix V GS (Vcc = 0.9V) | I2 | QDRII+ | Full Rate | Soft Controller | Component | 1 Chip Select | Any, | 300 | Compatible with minimum frequency part | Up to 72 bits | x36 | HSTL 15 Class I | 4 | RTL | 2 |  | Y | Final
Stratix V GS (Vcc = 0.9V) | I2 | QDRII+ | Full Rate | Soft Controller | Component | 1 Chip Select | Any, | 300 | Compatible with minimum frequency part | Up to 36 bits | x36 | HSTL 18 Class I | 4 | RTL | 2 |  | Y | Final
Stratix V GS (Vcc = 0.9V) | I2 | QDRII+ | Full Rate | Soft Controller | Component | 1 Chip Select | Any, | 300 | Compatible with minimum frequency part | Up to 36 bits | x36 | HSTL 15 Class I | 4 | RTL | 2 |  | Y | Final
Stratix V GS (Vcc = 0.9V) | I2 | QDRII+ | Full Rate | Soft Controller | Component | 1 Chip Select | Any, | 300 | Compatible with minimum frequency part | Up to 36 bits | x18 | HSTL 18 Class I | 4 | RTL | 2 |  | Y | Final
Stratix V GS (Vcc = 0.9V) | I2 | QDRII+ | Full Rate | Soft Controller | Component | 1 Chip Select | Any, | 300 | Compatible with minimum frequency part | Up to 36 bits | x18 | HSTL 15 Class I | 4 | RTL | 2 |  | Y | Final
Stratix V GS (Vcc = 0.9V) | I2 | QDRII+ | Full Rate | Soft Controller | Component | 1 Chip Select | Any, | 300 | Compatible with minimum frequency part | Up to 18 bits | x18 | HSTL 18 Class I | 4 | RTL | 2 |  | Y | Final
Stratix V GS (Vcc = 0.9V) | I2 | QDRII+ | Full Rate | Soft Controller | Component | 1 Chip Select | Any, | 300 | Compatible with minimum frequency part | Up to 18 bits | x18 | HSTL 15 Class I | 4 | RTL | 2 |  | Y | Final
Stratix V GS (Vcc = 0.9V) | I2 | DDR3L | Quarter Rate (non Ping-Pong PHY) | Soft Controller | UDIMM | Quad Rank Only Support in 2 slots dual rank format | Any, | 533 | Compatible with minimum frequency part | Up to 72 bits | x8 | SSTL 135 Class -- | On-the-fly | NIOS |  | Y | Y | Final | Refer to timing closure guidelines in database knowledge solution rd06142011_575. These are dual slots specs, for quad slots specs, you need to enter accurate board delays and ensure timing closure is achieved in Quartus.
Stratix V GS (Vcc = 0.9V) | I2 | DDR3L | Quarter Rate (non Ping-Pong PHY) | Soft Controller | UDIMM | Quad Rank Only Support in 2 slots dual rank format | Any, | 533 | Compatible with minimum frequency part | Up to 72 bits | x4 | SSTL 135 Class -- | On-the-fly | NIOS |  | Y | Y | Final | Refer to timing closure guidelines in database knowledge solution rd06142011_575. These are dual slots specs, for quad slots specs, you need to enter accurate board delays and ensure timing closure is achieved in Quartus.
Stratix V E (Vcc = 0.85V) | C2L | DDR3L | Quarter Rate (non Ping-Pong PHY) | Soft Controller | Component | 2 Chip Selects | Any, | 800 | Compatible with minimum frequency part | Up to 72 bits | x4 | SSTL 135 Class -- | On-the-fly | NIOS |  | Y | Y | Final | Refer to pin placement guidelines in knowledge base solution rd06142011_575. Multiple DDR3 SDRAM components must be laid out in a single-rank DDR2 SDRAM DIMM layout format.
Stratix V E (Vcc = 0.9V) | I2 | DDR3 | Quarter Rate (non Ping-Pong PHY) | Soft Controller | UDIMM | Dual Rank | Any, | 800 | Compatible with minimum frequency part | Up to 72 bits | x8 | SSTL 15 Class I/II | On-the-fly | NIOS |  | Y | Y | Final | Refer to pin placement guidelines in knowledge base solution rd06142011_575.
Stratix V GS (Vcc = 0.9V) | I2 | DDR3L | Quarter Rate (non Ping-Pong PHY) | Soft Controller | UDIMM | Single Rank | Any, | 800 | Compatible with minimum frequency part | Up to 72 bits | x4 | SSTL 135 Class -- | On-the-fly | NIOS |  | Y | Y | Final | Refer to timing closure guidelines in database knowledge solution rd06142011_575.
Stratix V GS (Vcc = 0.9V) | I2 | DDR3L | Quarter Rate (non Ping-Pong PHY) | Soft Controller | RDIMM | Dual Rank | Any, | 800 | Compatible with minimum frequency part | Up to 72 bits | x8 | SSTL 135 Class -- | On-the-fly | NIOS |  | Y | Y | Final | Refer to timing closure guidelines in database knowledge solution rd06142011_575. These are single slot specs, for dual slots specs, you need to enter accurate board delays and ensure timing closure is achieved in Quartus.
Stratix V GS (Vcc = 0.9V) | I2 | DDR3L | Quarter Rate (non Ping-Pong PHY) | Soft Controller | RDIMM | Dual Rank | Any, | 800 | Compatible with minimum frequency part | Up to 72 bits | x4 | SSTL 135 Class -- | On-the-fly | NIOS |  | Y | Y | Final | Refer to timing closure guidelines in database knowledge solution rd06142011_575. These are single slot specs, for dual slots specs, you need to enter accurate board delays and ensure timing closure is achieved in Quartus.
Stratix V GS (Vcc = 0.9V) | I2 | DDR3L | Quarter Rate (non Ping-Pong PHY) | Soft Controller | RDIMM | Single Rank | Any, | 800 | Compatible with minimum frequency part | Up to 72 bits | x8 | SSTL 135 Class -- | On-the-fly | NIOS |  | Y | Y | Final | Refer to timing closure guidelines in database knowledge solution rd06142011_575.
Stratix V GS (Vcc = 0.9V) | I2 | DDR3L | Quarter Rate (non Ping-Pong PHY) | Soft Controller | RDIMM | Single Rank | Any, | 800 | Compatible with minimum frequency part | Up to 72 bits | x4 | SSTL 135 Class -- | On-the-fly | NIOS |  | Y | Y | Final | Refer to timing closure guidelines in database knowledge solution rd06142011_575.
Stratix V GS (Vcc = 0.9V) | I2 | DDR3L | Quarter Rate (non Ping-Pong PHY) | Soft Controller | Component | 4 Chip Selects | Any, | 533 | Compatible with minimum frequency part | Up to 72 bits | x8 | SSTL 135 Class -- | On-the-fly | NIOS |  | Y | Y | Final | Refer to timing closure guidelines in database knowledge solution rd06142011_575. Multiple DDR3 SDRAM components must be laid out in a single-rank DDR2 SDRAM DIMM layout format.
Stratix V GS (Vcc = 0.9V) | I2 | DDR3L | Quarter Rate (non Ping-Pong PHY) | Soft Controller | Component | 4 Chip Selects | Any, | 533 | Compatible with minimum frequency part | Up to 72 bits | x4 | SSTL 135 Class -- | On-the-fly | NIOS |  | Y | Y | Final | Refer to timing closure guidelines in database knowledge solution rd06142011_575. Multiple DDR3 SDRAM components must be laid out in a single-rank DDR2 SDRAM DIMM layout format.
Stratix V E (Vcc = 0.9V) | I2 | DDR3 | Quarter Rate (non Ping-Pong PHY) | Soft Controller | UDIMM | Dual Rank | Any, | 800 | Compatible with minimum frequency part | Up to 72 bits | x4 | SSTL 15 Class I/II | On-the-fly | NIOS |  | Y | Y | Final | Refer to pin placement guidelines in knowledge base solution rd06142011_575.
Stratix V GT (Vcc = 0.9V) | C2 | DDR3L | Quarter Rate (non Ping-Pong PHY) | Soft Controller | UDIMM | Dual Rank | Any, | 800 | Compatible with minimum frequency part | Up to 72 bits | x8 | SSTL 135 Class -- | On-the-fly | NIOS |  | Y | Y | Final | Refer to timing closure guidelines in database knowledge solution rd06142011_575.
Stratix V GS (Vcc = 0.9V) | I2 | DDR3L | Quarter Rate (non Ping-Pong PHY) | Soft Controller | Component | 1 Chip Select | Any, | 800 | Compatible with minimum frequency part | Up to 72 bits | x8 | SSTL 135 Class -- | On-the-fly | NIOS |  | Y | Y | Final | Refer to timing closure guidelines in database knowledge solution rd06142011_575.
Stratix V GS (Vcc = 0.9V) | I2 | DDR3L | Quarter Rate (non Ping-Pong PHY) | Soft Controller | Component | 1 Chip Select | Any, | 800 | Compatible with minimum frequency part | Up to 72 bits | x4 | SSTL 135 Class -- | On-the-fly | NIOS |  | Y | Y | Final | Refer to timing closure guidelines in database knowledge solution rd06142011_575.
Stratix V GS (Vcc = 0.9V) | I2 | DDR3L | Half Rate (non Ping-Pong PHY) | Soft Controller | UDIMM | Quad Rank Only Support in 2 slots dual rank format | Any, | 533 | Compatible with minimum frequency part | Up to 72 bits | x8 | SSTL 135 Class -- | On-the-fly | NIOS |  | Y | Y | Final | Refer to timing closure guidelines in database knowledge solution rd06142011_575. These are dual slots specs, for quad slots specs, you need to enter accurate board delays and ensure timing closure is achieved in Quartus.
Stratix V GS (Vcc = 0.9V) | I2 | DDR3L | Half Rate (non Ping-Pong PHY) | Soft Controller | UDIMM | Quad Rank Only Support in 2 slots dual rank format | Any, | 533 | Compatible with minimum frequency part | Up to 72 bits | x4 | SSTL 135 Class -- | On-the-fly | NIOS |  | Y | Y | Final | Refer to timing closure guidelines in database knowledge solution rd06142011_575. These are dual slots specs, for quad slots specs, you need to enter accurate board delays and ensure timing closure is achieved in Quartus.
Stratix V GS (Vcc = 0.9V) | I2 | DDR3L | Half Rate (non Ping-Pong PHY) | Soft Controller | UDIMM | Dual Rank | Any, | 533 | Compatible with minimum frequency part | Up to 72 bits | x8 | SSTL 135 Class -- | On-the-fly | NIOS |  | Y | Y | Final | Refer to timing closure guidelines in database knowledge solution rd06142011_575.
Stratix V GS (Vcc = 0.9V) | I2 | DDR3L | Half Rate (non Ping-Pong PHY) | Soft Controller | UDIMM | Dual Rank | Any, | 533 | Compatible with minimum frequency part | Up to 72 bits | x4 | SSTL 135 Class -- | On-the-fly | NIOS |  | Y | Y | Final | Refer to timing closure guidelines in database knowledge solution rd06142011_575.
Stratix V GS (Vcc = 0.9V) | I2 | DDR3L | Half Rate (non Ping-Pong PHY) | Soft Controller | UDIMM | Single Rank | Any, | 533 | Compatible with minimum frequency part | Up to 72 bits | x8 | SSTL 135 Class -- | On-the-fly | NIOS |  | Y | Y | Final | Refer to timing closure guidelines in database knowledge solution rd06142011_575.
Stratix V GS (Vcc = 0.9V) | I2 | DDR3L | Half Rate (non Ping-Pong PHY) | Soft Controller | RDIMM | Dual Rank | Any, | 533 | Compatible with minimum frequency part | Up to 72 bits | x8 | SSTL 135 Class -- | On-the-fly | NIOS |  | Y | Y | Final | Refer to timing closure guidelines in database knowledge solution rd06142011_575. These are single slot specs, for dual slots specs, you need to enter accurate board delays and ensure timing closure is achieved in Quartus.
Stratix V GS (Vcc = 0.9V) | I2 | DDR3L | Half Rate (non Ping-Pong PHY) | Soft Controller | RDIMM | Dual Rank | Any, | 533 | Compatible with minimum frequency part | Up to 72 bits | x4 | SSTL 135 Class -- | On-the-fly | NIOS |  | Y | Y | Final | Refer to timing closure guidelines in database knowledge solution rd06142011_575. These are single slot specs, for dual slots specs, you need to enter accurate board delays and ensure timing closure is achieved in Quartus.
Stratix V GS (Vcc = 0.9V) | I2 | DDR3L | Half Rate (non Ping-Pong PHY) | Soft Controller | RDIMM | Single Rank | Any, | 533 | Compatible with minimum frequency part | Up to 72 bits | x8 | SSTL 135 Class -- | On-the-fly | NIOS |  | Y | Y | Final | Refer to timing closure guidelines in database knowledge solution rd06142011_575.
Stratix V GS (Vcc = 0.9V) | I2 | DDR3L | Half Rate (non Ping-Pong PHY) | Soft Controller | RDIMM | Single Rank | Any, | 533 | Compatible with minimum frequency part | Up to 72 bits | x4 | SSTL 135 Class -- | On-the-fly | NIOS |  | Y | Y | Final | Refer to timing closure guidelines in database knowledge solution rd06142011_575.
Stratix V GS (Vcc = 0.9V) | I2 | DDR3L | Half Rate (non Ping-Pong PHY) | Soft Controller | Component | 4 Chip Selects | Any, | 533 | Compatible with minimum frequency part | Up to 72 bits | x8 | SSTL 135 Class -- | On-the-fly | NIOS |  | Y | Y | Final | Refer to timing closure guidelines in database knowledge solution rd06142011_575. Multiple DDR3 SDRAM components must be laid out in a single-rank DDR2 SDRAM DIMM layout format.
Stratix V GS (Vcc = 0.9V) | I2 | DDR3L | Half Rate (non Ping-Pong PHY) | Soft Controller | Component | 4 Chip Selects | Any, | 533 | Compatible with minimum frequency part | Up to 72 bits | x4 | SSTL 135 Class -- | On-the-fly | NIOS |  | Y | Y | Final | Refer to timing closure guidelines in database knowledge solution rd06142011_575. Multiple DDR3 SDRAM components must be laid out in a single-rank DDR2 SDRAM DIMM layout format.
Stratix V GS (Vcc = 0.9V) | I2 | DDR3L | Half Rate (non Ping-Pong PHY) | Soft Controller | Component | 2 Chip Selects | Any, | 533 | Compatible with minimum frequency part | Up to 72 bits | x8 | SSTL 135 Class -- | On-the-fly | NIOS |  | Y | Y | Final | Refer to timing closure guidelines in database knowledge solution rd06142011_575. Multiple DDR3 SDRAM components must be laid out in a single-rank DDR2 SDRAM DIMM layout format.
Stratix V GS (Vcc = 0.9V) | I2 | DDR3L | Half Rate (non Ping-Pong PHY) | Soft Controller | Component | 2 Chip Selects | Any, | 533 | Compatible with minimum frequency part | Up to 72 bits | x4 | SSTL 135 Class -- | On-the-fly | NIOS |  | Y | Y | Final | Refer to timing closure guidelines in database knowledge solution rd06142011_575. Multiple DDR3 SDRAM components must be laid out in a single-rank DDR2 SDRAM DIMM layout format.
Stratix V GS (Vcc = 0.9V) | I2 | DDR3L | Half Rate (non Ping-Pong PHY) | Soft Controller | Component | 1 Chip Select | Any, | 533 | Compatible with minimum frequency part | Up to 72 bits | x8 | SSTL 135 Class -- | On-the-fly | NIOS |  | Y | Y | Final | Refer to timing closure guidelines in database knowledge solution rd06142011_575.
Stratix V GS (Vcc = 0.9V) | I2 | DDR3L | Half Rate (non Ping-Pong PHY) | Soft Controller | Component | 1 Chip Select | Any, | 533 | Compatible with minimum frequency part | Up to 72 bits | x4 | SSTL 135 Class -- | On-the-fly | NIOS |  | Y | Y | Final | Refer to timing closure guidelines in database knowledge solution rd06142011_575.
Stratix V GX (Vcc = 0.9V) | C2 | DDR3 | Quarter Rate (non Ping-Pong PHY) | Soft Controller | UDIMM | Single Rank | Any, | 933 | Compatible with minimum frequency part | Up to 72 bits | x8 | SSTL 15 Class I/II | On-the-fly | NIOS |  | Y | Y | Final | Refer to pin placement guidelines in knowledge base solution rd06142011_575.
Stratix V GT (Vcc = 0.9V) | C2 | DDR3 | Quarter Rate (non Ping-Pong PHY) | Soft Controller | UDIMM | Single Rank | Any, | 933 | Compatible with minimum frequency part | Up to 72 bits | x8 | SSTL 15 Class I/II | On-the-fly | NIOS |  | Y | Y | Final | Refer to pin placement guidelines in knowledge base solution rd06142011_575.
Stratix V GT (Vcc = 0.9V) | C2 | DDR3L | Quarter Rate (non Ping-Pong PHY) | Soft Controller | UDIMM | Dual Rank | Any, | 800 | Compatible with minimum frequency part | Up to 72 bits | x4 | SSTL 135 Class -- | On-the-fly | NIOS |  | Y | Y | Final | Refer to timing closure guidelines in database knowledge solution rd06142011_575.
Stratix V GS (Vcc = 0.9V) | I2 | DDR3 | Quarter Rate (non Ping-Pong PHY) | Soft Controller | UDIMM | Dual Rank | Any, | 533 | Compatible with minimum frequency part | 144 bits | x8 | SSTL 15 Class I/II | On-the-fly | NIOS |  | Y | Y | Final | Refer to pin placement guidelines in knowledge base solution rd06142011_575.
Stratix V GS (Vcc = 0.9V) | C2 | DDR3 | Quarter Rate (non Ping-Pong PHY) | Soft Controller | UDIMM | Single Rank | Any, | 933 | Compatible with minimum frequency part | Up to 72 bits | x8 | SSTL 15 Class I/II | On-the-fly | NIOS |  | Y | Y | Final | Refer to pin placement guidelines in knowledge base solution rd06142011_575.
Stratix V E (Vcc = 0.9V) | C2 | DDR3 | Quarter Rate (non Ping-Pong PHY) | Soft Controller | UDIMM | Single Rank | Any, | 933 | Compatible with minimum frequency part | Up to 72 bits | x8 | SSTL 15 Class I/II | On-the-fly | NIOS |  | Y | Y | Final | Refer to pin placement guidelines in knowledge base solution rd06142011_575.
Stratix V GX (Vcc = 0.9V) | C2 | DDR3 | Quarter Rate (non Ping-Pong PHY) | Soft Controller | UDIMM | Quad Rank Only Support in 2 slots dual rank format | Any, | 533 | Compatible with minimum frequency part | Up to 72 bits | x8 | SSTL 15 Class I/II | On-the-fly | NIOS |  | Y | Y | Final | Refer to pin placement guidelines in knowledge base solution rd06142011_575. These are dual slots specs, for quad slots specs, you need to enter accurate board delays and ensure timing closure is achieved in Quartus.
Stratix V GS (Vcc = 0.9V) | I2 | DDR3 | Quarter Rate (non Ping-Pong PHY) | Soft Controller | RDIMM | Quad Rank Only Support in 1 slot quad rank format | Any, | 667 | Compatible with minimum frequency part | Up to 72 bits | x4 | SSTL 15 Class I/II | On-the-fly | NIOS |  | Y | Y | Final | Multiple DDR3 SDRAM components must be laid out in a single-rank DDR2 SDRAM DIMM layout format. For dual slots specs, you need to enter accurate board delays and ensure timing closure is achieved in Quartus.
Stratix V GS (Vcc = 0.9V) | I2 | DDR3 | Quarter Rate (non Ping-Pong PHY) | Soft Controller | RDIMM | Dual Rank | Any, | 800 | Compatible with minimum frequency part | Up to 72 bits | x8 | SSTL 15 Class I/II | On-the-fly | NIOS |  | Y | Y | Final | Refer to pin placement guidelines in knowledge base solution rd06142011_575. These are single slot specs, for dual slots specs, you need to enter accurate board delays and ensure timing closure is achieved in Quartus.
Stratix V GS (Vcc = 0.9V) | I2 | DDR3 | Quarter Rate (non Ping-Pong PHY) | Soft Controller | RDIMM | Dual Rank | Any, | 800 | Compatible with minimum frequency part | Up to 72 bits | x4 | SSTL 15 Class I/II | On-the-fly | NIOS |  | Y | Y | Final | Refer to pin placement guidelines in knowledge base solution rd06142011_575. These are single slot specs, for dual slots specs, you need to enter accurate board delays and ensure timing closure is achieved in Quartus.
Stratix V GS (Vcc = 0.9V) | I2 | DDR3 | Quarter Rate (non Ping-Pong PHY) | Soft Controller | RDIMM | Single Rank | Any, | 800 | Compatible with minimum frequency part | Up to 72 bits | x8 | SSTL 15 Class I/II | On-the-fly | NIOS |  | Y | Y | Final | Refer to pin placement guidelines in knowledge base solution rd06142011_575.
Stratix V GS (Vcc = 0.9V) | I2 | DDR3 | Quarter Rate (non Ping-Pong PHY) | Soft Controller | RDIMM | Single Rank | Any, | 800 | Compatible with minimum frequency part | Up to 72 bits | x4 | SSTL 15 Class I/II | On-the-fly | NIOS |  | Y | Y | Final | Refer to pin placement guidelines in knowledge base solution rd06142011_575.
Stratix V GX (Vcc = 0.9V) | C2 | DDR3 | Quarter Rate (non Ping-Pong PHY) | Soft Controller | UDIMM | Quad Rank Only Support in 2 slots dual rank format | Any, | 533 | Compatible with minimum frequency part | Up to 72 bits | x4 | SSTL 15 Class I/II | On-the-fly | NIOS |  | Y | Y | Final | Refer to pin placement guidelines in knowledge base solution rd06142011_575. These are dual slots specs, for quad slots specs, you need to enter accurate board delays and ensure timing closure is achieved in Quartus.
Stratix V GT (Vcc = 0.9V) | C2 | DDR3 | Quarter Rate (non Ping-Pong PHY) | Soft Controller | UDIMM | Quad Rank Only Support in 2 slots dual rank format | Any, | 533 | Compatible with minimum frequency part | Up to 72 bits | x8 | SSTL 15 Class I/II | On-the-fly | NIOS |  | Y | Y | Final | Refer to pin placement guidelines in knowledge base solution rd06142011_575. These are dual slots specs, for quad slots specs, you need to enter accurate board delays and ensure timing closure is achieved in Quartus.
Stratix V GS (Vcc = 0.9V) | I2 | DDR3 | Half Rate (non Ping-Pong PHY) | Soft Controller | UDIMM | Quad Rank Only Support in 2 slots dual rank format | Any, | 533 | Compatible with minimum frequency part | Up to 72 bits | x8 | SSTL 15 Class I/II | On-the-fly | NIOS |  | Y | Y | Final | Refer to pin placement guidelines in knowledge base solution rd06142011_575. These are dual slots specs, for quad slots specs, you need to enter accurate board delays and ensure timing closure is achieved in Quartus.
Stratix V GS (Vcc = 0.9V) | I2 | DDR3 | Half Rate (non Ping-Pong PHY) | Soft Controller | UDIMM | Quad Rank Only Support in 2 slots dual rank format | Any, | 533 | Compatible with minimum frequency part | Up to 72 bits | x4 | SSTL 15 Class I/II | On-the-fly | NIOS |  | Y | Y | Final | Refer to pin placement guidelines in knowledge base solution rd06142011_575. These are dual slots specs, for quad slots specs, you need to enter accurate board delays and ensure timing closure is achieved in Quartus.
Stratix V GS (Vcc = 0.9V) | I2 | DDR3 | Half Rate (non Ping-Pong PHY) | Soft Controller | UDIMM | Dual Rank | Any, | 533 | Compatible with minimum frequency part | Up to 72 bits | x8 | SSTL 15 Class I/II | On-the-fly | NIOS |  | Y | Y | Final | Refer to pin placement guidelines in knowledge base solution rd06142011_575.
Stratix V GS (Vcc = 0.9V) | I2 | DDR3 | Half Rate (non Ping-Pong PHY) | Soft Controller | UDIMM | Dual Rank | Any, | 400 | Compatible with minimum frequency part | 144 bits | x8 | SSTL 15 Class I/II | On-the-fly | NIOS |  | Y | Y | Final | Refer to pin placement guidelines in knowledge base solution rd06142011_575.
Stratix V GS (Vcc = 0.9V) | I2 | DDR3 | Half Rate (non Ping-Pong PHY) | Soft Controller | UDIMM | Dual Rank | Any, | 533 | Compatible with minimum frequency part | Up to 72 bits | x4 | SSTL 15 Class I/II | On-the-fly | NIOS |  | Y | Y | Final | Refer to pin placement guidelines in knowledge base solution rd06142011_575.
Stratix V GS (Vcc = 0.9V) | I2 | DDR3 | Half Rate (non Ping-Pong PHY) | Soft Controller | UDIMM | Single Rank | Any, | 533 | Compatible with minimum frequency part | Up to 72 bits | x8 | SSTL 15 Class I/II | On-the-fly | NIOS |  | Y | Y | Final | Refer to pin placement guidelines in knowledge base solution rd06142011_575.
Stratix V GS (Vcc = 0.9V) | I2 | DDR3 | Half Rate (non Ping-Pong PHY) | Soft Controller | UDIMM | Single Rank | Any, | 400 | Compatible with minimum frequency part | 144 bits | x8 | SSTL 15 Class I/II | On-the-fly | NIOS |  | Y | Y | Final | Refer to pin placement guidelines in knowledge base solution rd06142011_575.
Stratix V GS (Vcc = 0.9V) | I2 | DDR3 | Half Rate (non Ping-Pong PHY) | Soft Controller | UDIMM | Single Rank | Any, | 533 | Compatible with minimum frequency part | Up to 72 bits | x4 | SSTL 15 Class I/II | On-the-fly | NIOS |  | Y | Y | Final | Refer to pin placement guidelines in knowledge base solution rd06142011_575.
Stratix V GS (Vcc = 0.9V) | I2 | DDR3 | Half Rate (non Ping-Pong PHY) | Soft Controller | RDIMM | Quad Rank Only Support in 1 slot quad rank format | Any, | 533 | Compatible with minimum frequency part | Up to 72 bits | x4 | SSTL 15 Class I/II | On-the-fly | NIOS |  | Y | Y | Final | Multiple DDR3 SDRAM components must be laid out in a single-rank DDR2 SDRAM DIMM layout format. For dual slots specs, you need to enter accurate board delays and ensure timing closure is achieved in Quartus.
Stratix V GS (Vcc = 0.9V) | I2 | DDR3 | Half Rate (non Ping-Pong PHY) | Soft Controller | RDIMM | Dual Rank | Any, | 533 | Compatible with minimum frequency part | Up to 72 bits | x8 | SSTL 15 Class I/II | On-the-fly | NIOS |  | Y | Y | Final | Refer to pin placement guidelines in knowledge base solution rd06142011_575. These are single slot specs, for dual slots specs, you need to enter accurate board delays and ensure timing closure is achieved in Quartus.
Stratix V GS (Vcc = 0.9V) | I2 | DDR3 | Half Rate (non Ping-Pong PHY) | Soft Controller | RDIMM | Dual Rank | Any, | 533 | Compatible with minimum frequency part | Up to 72 bits | x4 | SSTL 15 Class I/II | On-the-fly | NIOS |  | Y | Y | Final | Refer to pin placement guidelines in knowledge base solution rd06142011_575. These are single slot specs, for dual slots specs, you need to enter accurate board delays and ensure timing closure is achieved in Quartus.
Stratix V GS (Vcc = 0.9V) | I2 | DDR3 | Half Rate (non Ping-Pong PHY) | Soft Controller | RDIMM | Single Rank | Any, | 533 | Compatible with minimum frequency part | Up to 72 bits | x8 | SSTL 15 Class I/II | On-the-fly | NIOS |  | Y | Y | Final | Refer to pin placement guidelines in knowledge base solution rd06142011_575.
Stratix V GS (Vcc = 0.9V) | I2 | DDR3 | Half Rate (non Ping-Pong PHY) | Soft Controller | RDIMM | Single Rank | Any, | 533 | Compatible with minimum frequency part | Up to 72 bits | x4 | SSTL 15 Class I/II | On-the-fly | NIOS |  | Y | Y | Final | Refer to pin placement guidelines in knowledge base solution rd06142011_575.
Stratix V GS (Vcc = 0.9V) | I2 | DDR3 | Half Rate (non Ping-Pong PHY) | Soft Controller | Component | 4 Chip Selects | Any, | 533 | Compatible with minimum frequency part | Up to 72 bits | x8 | SSTL 15 Class I/II | On-the-fly | NIOS |  | Y | Y | Final | Refer to pin placement guidelines in knowledge base solution rd06142011_575. Multiple DDR3 SDRAM components must be laid out in a single-rank DDR2 SDRAM DIMM layout format.
Stratix V GS (Vcc = 0.9V) | I2 | DDR3 | Half Rate (non Ping-Pong PHY) | Soft Controller | Component | 4 Chip Selects | Any, | 533 | Compatible with minimum frequency part | Up to 72 bits | x4 | SSTL 15 Class I/II | On-the-fly | NIOS |  | Y | Y | Final | Refer to pin placement guidelines in knowledge base solution rd06142011_575. Multiple DDR3 SDRAM components must be laid out in a single-rank DDR2 SDRAM DIMM layout format.
Stratix V GS (Vcc = 0.9V) | I2 | DDR3 | Half Rate (non Ping-Pong PHY) | Soft Controller | Component | 2 Chip Selects | Any, | 533 | Compatible with minimum frequency part | Up to 72 bits | x4 | SSTL 15 Class I/II | On-the-fly | NIOS |  | Y | Y | Final | Refer to pin placement guidelines in knowledge base solution rd06142011_575. Multiple DDR3 SDRAM components must be laid out in a single-rank DDR2 SDRAM DIMM layout format.
Stratix V GS (Vcc = 0.9V) | I2 | DDR3 | Half Rate (non Ping-Pong PHY) | Soft Controller | Component | 1 Chip Select | Any, | 533 | Compatible with minimum frequency part | Up to 72 bits | x8 | SSTL 15 Class I/II | On-the-fly | NIOS |  | Y | Y | Final | Refer to pin placement guidelines in knowledge base solution rd06142011_575.
Stratix V GS (Vcc = 0.9V) | I2 | DDR3 | Half Rate (non Ping-Pong PHY) | Soft Controller | Component | 1 Chip Select | Any, | 533 | Compatible with minimum frequency part | Up to 72 bits | x4 | SSTL 15 Class I/II | On-the-fly | NIOS |  | Y | Y | Final | Refer to pin placement guidelines in knowledge base solution rd06142011_575.
Stratix V GS (Vcc = 0.9V) | I2 | DDR2 | Half Rate (non Ping-Pong PHY) | Soft Controller | UDIMM | Quad Rank Only Support in 2 slots dual rank format | Any, | 400 | Compatible with minimum frequency part | Up to 72 bits | x8 | SSTL 18 Class I/II | 4 or 8 | NIOS |  | Y | Y | Final
Stratix V GS (Vcc = 0.9V) | I2 | DDR2 | Half Rate (non Ping-Pong PHY) | Soft Controller | UDIMM | Quad Rank Only Support in 2 slots dual rank format | Any, | 400 | Compatible with minimum frequency part | 144 bits | x8 | SSTL 18 Class I/II | 4 or 8 | NIOS |  | Y | Y | Final
Stratix V GS (Vcc = 0.9V) | I2 | DDR2 | Half Rate (non Ping-Pong PHY) | Soft Controller | UDIMM | Quad Rank Only Support in 2 slots dual rank format | Any, | 400 | Compatible with minimum frequency part | Up to 72 bits | x4 | SSTL 18 Class I/II | 4 or 8 | NIOS |  | Y | Y | Final
Stratix V GS (Vcc = 0.9V) | I2 | DDR2 | Half Rate (non Ping-Pong PHY) | Soft Controller | UDIMM | Dual Rank | Any, | 400 | Compatible with minimum frequency part | Up to 72 bits | x8 | SSTL 18 Class I/II | 4 or 8 | NIOS |  | Y | Y | Final
Stratix V GS (Vcc = 0.9V) | I2 | DDR2 | Half Rate (non Ping-Pong PHY) | Soft Controller | UDIMM | Dual Rank | Any, | 400 | Compatible with minimum frequency part | 144 bits | x8 | SSTL 18 Class I/II | 4 or 8 | NIOS |  | Y | Y | Final
Stratix V GS (Vcc = 0.9V) | I2 | DDR2 | Half Rate (non Ping-Pong PHY) | Soft Controller | UDIMM | Dual Rank | Any, | 400 | Compatible with minimum frequency part | Up to 72 bits | x4 | SSTL 18 Class I/II | 4 or 8 | NIOS |  | Y | Y | Final
Stratix V GS (Vcc = 0.9V) | I2 | DDR2 | Half Rate (non Ping-Pong PHY) | Soft Controller | UDIMM | Single Rank | Any, | 400 | Compatible with minimum frequency part | Up to 72 bits | x8 | SSTL 18 Class I/II | 4 or 8 | NIOS |  | Y | Y | Final
Stratix V GS (Vcc = 0.9V) | I2 | DDR2 | Half Rate (non Ping-Pong PHY) | Soft Controller | UDIMM | Single Rank | Any, | 400 | Compatible with minimum frequency part | 144 bits | x8 | SSTL 18 Class I/II | 4 or 8 | NIOS |  | Y | Y | Final
Stratix V GS (Vcc = 0.9V) | I2 | DDR2 | Half Rate (non Ping-Pong PHY) | Soft Controller | UDIMM | Single Rank | Any, | 400 | Compatible with minimum frequency part | Up to 72 bits | x4 | SSTL 18 Class I/II | 4 or 8 | NIOS |  | Y | Y | Final
Stratix V GS (Vcc = 0.9V) | I2 | DDR2 | Half Rate (non Ping-Pong PHY) | Soft Controller | RDIMM | Quad Rank Only Support in 2 slots dual rank format | Any, | 400 | Compatible with minimum frequency part | Up to 72 bits | x8 | SSTL 18 Class I/II | 4 or 8 | NIOS |  | Y | Y | Final
Stratix V GS (Vcc = 0.9V) | I2 | DDR2 | Half Rate (non Ping-Pong PHY) | Soft Controller | RDIMM | Quad Rank Only Support in 2 slots dual rank format | Any, | 400 | Compatible with minimum frequency part | Up to 72 bits | x4 | SSTL 18 Class I/II | 4 or 8 | NIOS |  | Y | Y | Final
Stratix V GS (Vcc = 0.9V) | I2 | DDR2 | Half Rate (non Ping-Pong PHY) | Soft Controller | RDIMM | Dual Rank | Any, | 400 | Compatible with minimum frequency part | Up to 72 bits | x8 | SSTL 18 Class I/II | 4 or 8 | NIOS |  | Y | Y | Final
Stratix V GS (Vcc = 0.9V) | I2 | DDR2 | Half Rate (non Ping-Pong PHY) | Soft Controller | RDIMM | Dual Rank | Any, | 400 | Compatible with minimum frequency part | Up to 72 bits | x4 | SSTL 18 Class I/II | 4 or 8 | NIOS |  | Y | Y | Final
Stratix V GS (Vcc = 0.9V) | I2 | DDR2 | Half Rate (non Ping-Pong PHY) | Soft Controller | RDIMM | Single Rank | Any, | 400 | Compatible with minimum frequency part | Up to 72 bits | x8 | SSTL 18 Class I/II | 4 or 8 | NIOS |  | Y | Y | Final
Stratix V GS (Vcc = 0.9V) | I2 | DDR2 | Half Rate (non Ping-Pong PHY) | Soft Controller | RDIMM | Single Rank | Any, | 400 | Compatible with minimum frequency part | Up to 72 bits | x4 | SSTL 18 Class I/II | 4 or 8 | NIOS |  | Y | Y | Final
Stratix V GS (Vcc = 0.9V) | I2 | DDR2 | Half Rate (non Ping-Pong PHY) | Soft Controller | Component | 4 Chip Selects | Any, | 400 | Compatible with minimum frequency part | Up to 72 bits | x8 | SSTL 18 Class I/II | 4 or 8 | NIOS |  | Y | Y | Final
Stratix V GS (Vcc = 0.9V) | I2 | DDR2 | Half Rate (non Ping-Pong PHY) | Soft Controller | Component | 4 Chip Selects | Any, | 400 | Compatible with minimum frequency part | Up to 72 bits | x4 | SSTL 18 Class I/II | 4 or 8 | NIOS |  | Y | Y | Final
Stratix V GS (Vcc = 0.9V) | I2 | DDR2 | Half Rate (non Ping-Pong PHY) | Soft Controller | Component | 2 Chip Selects | Any, | 400 | Compatible with minimum frequency part | Up to 72 bits | x8 | SSTL 18 Class I/II | 4 or 8 | NIOS |  | Y | Y | Final
Stratix V GS (Vcc = 0.9V) | I2 | DDR2 | Half Rate (non Ping-Pong PHY) | Soft Controller | Component | 2 Chip Selects | Any, | 400 | Compatible with minimum frequency part | Up to 72 bits | x4 | SSTL 18 Class I/II | 4 or 8 | NIOS |  | Y | Y | Final
Stratix V GS (Vcc = 0.9V) | I2 | DDR2 | Half Rate (non Ping-Pong PHY) | Soft Controller | Component | 1 Chip Select | Any, | 400 | Compatible with minimum frequency part | Up to 72 bits | x8 | SSTL 18 Class I/II | 4 or 8 | NIOS |  | Y | Y | Final
Stratix V GS (Vcc = 0.9V) | I2 | DDR2 | Half Rate (non Ping-Pong PHY) | Soft Controller | Component | 1 Chip Select | Any, | 400 | Compatible with minimum frequency part | Up to 72 bits | x4 | SSTL 18 Class I/II | 4 or 8 | NIOS |  | Y | Y | Final
Stratix V GS (Vcc = 0.9V) | I2 | DDR2 | Full Rate | Soft Controller | UDIMM | Quad Rank Only Support in 2 slots dual rank format | Any, | 300 | Compatible with minimum frequency part | Up to 72 bits | x8 | SSTL 18 Class I/II | 4 or 8 | NIOS |  | Y | Y | Final
Stratix V GS (Vcc = 0.9V) | I2 | DDR2 | Full Rate | Soft Controller | UDIMM | Quad Rank Only Support in 2 slots dual rank format | Any, | 300 | Compatible with minimum frequency part | 144 bits | x8 | SSTL 18 Class I/II | 4 or 8 | NIOS |  | Y | Y | Final
Stratix V GS (Vcc = 0.9V) | I2 | DDR2 | Full Rate | Soft Controller | UDIMM | Quad Rank Only Support in 2 slots dual rank format | Any, | 300 | Compatible with minimum frequency part | Up to 72 bits | x4 | SSTL 18 Class I/II | 4 or 8 | NIOS |  | Y | Y | Final
Stratix V GS (Vcc = 0.9V) | I2 | DDR2 | Full Rate | Soft Controller | UDIMM | Dual Rank | Any, | 300 | Compatible with minimum frequency part | Up to 72 bits | x8 | SSTL 18 Class I/II | 4 or 8 | NIOS |  | Y | Y | Final
Stratix V GS (Vcc = 0.9V) | I2 | DDR2 | Full Rate | Soft Controller | UDIMM | Dual Rank | Any, | 300 | Compatible with minimum frequency part | 144 bits | x8 | SSTL 18 Class I/II | 4 or 8 | NIOS |  | Y | Y | Final
Stratix V GS (Vcc = 0.9V) | I2 | DDR2 | Full Rate | Soft Controller | UDIMM | Dual Rank | Any, | 300 | Compatible with minimum frequency part | Up to 72 bits | x4 | SSTL 18 Class I/II | 4 or 8 | NIOS |  | Y | Y | Final
Stratix V GS (Vcc = 0.9V) | I2 | DDR2 | Full Rate | Soft Controller | UDIMM | Single Rank | Any, | 300 | Compatible with minimum frequency part | Up to 72 bits | x8 | SSTL 18 Class I/II | 4 or 8 | NIOS |  | Y | Y | Final
Stratix V GS (Vcc = 0.9V) | I2 | DDR2 | Full Rate | Soft Controller | UDIMM | Single Rank | Any, | 300 | Compatible with minimum frequency part | 144 bits | x8 | SSTL 18 Class I/II | 4 or 8 | NIOS |  | Y | Y | Final
Stratix V GS (Vcc = 0.9V) | I2 | DDR2 | Full Rate | Soft Controller | UDIMM | Single Rank | Any, | 300 | Compatible with minimum frequency part | Up to 72 bits | x4 | SSTL 18 Class I/II | 4 or 8 | NIOS |  | Y | Y | Final
Stratix V GS (Vcc = 0.9V) | I2 | DDR2 | Full Rate | Soft Controller | RDIMM | Quad Rank Only Support in 2 slots dual rank format | Any, | 300 | Compatible with minimum frequency part | Up to 72 bits | x8 | SSTL 18 Class I/II | 4 or 8 | NIOS |  | Y | Y | Final
Stratix V GS (Vcc = 0.9V) | I2 | DDR2 | Full Rate | Soft Controller | RDIMM | Quad Rank Only Support in 2 slots dual rank format | Any, | 300 | Compatible with minimum frequency part | Up to 72 bits | x4 | SSTL 18 Class I/II | 4 or 8 | NIOS |  | Y | Y | Final
Stratix V GS (Vcc = 0.9V) | I2 | DDR2 | Full Rate | Soft Controller | RDIMM | Dual Rank | Any, | 300 | Compatible with minimum frequency part | Up to 72 bits | x8 | SSTL 18 Class I/II | 4 or 8 | NIOS |  | Y | Y | Final
Stratix V GS (Vcc = 0.9V) | I2 | DDR2 | Full Rate | Soft Controller | RDIMM | Dual Rank | Any, | 300 | Compatible with minimum frequency part | Up to 72 bits | x4 | SSTL 18 Class I/II | 4 or 8 | NIOS |  | Y | Y | Final
Stratix V GS (Vcc = 0.9V) | I2 | DDR2 | Full Rate | Soft Controller | RDIMM | Single Rank | Any, | 300 | Compatible with minimum frequency part | Up to 72 bits | x8 | SSTL 18 Class I/II | 4 or 8 | NIOS |  | Y | Y | Final
Stratix V GS (Vcc = 0.9V) | I2 | DDR2 | Full Rate | Soft Controller | RDIMM | Single Rank | Any, | 300 | Compatible with minimum frequency part | Up to 72 bits | x4 | SSTL 18 Class I/II | 4 or 8 | NIOS |  | Y | Y | Final
Stratix V GS (Vcc = 0.9V) | I2 | DDR2 | Full Rate | Soft Controller | Component | 4 Chip Selects | Any, | 300 | Compatible with minimum frequency part | Up to 72 bits | x8 | SSTL 18 Class I/II | 4 or 8 | NIOS |  | Y | Y | Final
Stratix V GS (Vcc = 0.9V) | I2 | DDR2 | Full Rate | Soft Controller | Component | 4 Chip Selects | Any, | 300 | Compatible with minimum frequency part | Up to 72 bits | x4 | SSTL 18 Class I/II | 4 or 8 | NIOS |  | Y | Y | Final
Stratix V GS (Vcc = 0.9V) | I2 | DDR2 | Full Rate | Soft Controller | Component | 2 Chip Selects | Any, | 300 | Compatible with minimum frequency part | Up to 72 bits | x8 | SSTL 18 Class I/II | 4 or 8 | NIOS |  | Y | Y | Final
Stratix V GS (Vcc = 0.9V) | I2 | DDR2 | Full Rate | Soft Controller | Component | 2 Chip Selects | Any, | 300 | Compatible with minimum frequency part | Up to 72 bits | x4 | SSTL 18 Class I/II | 4 or 8 | NIOS |  | Y | Y | Final
Stratix V GS (Vcc = 0.9V) | I2 | DDR2 | Full Rate | Soft Controller | Component | 1 Chip Select | Any, | 300 | Compatible with minimum frequency part | Up to 72 bits | x8 | SSTL 18 Class I/II | 4 or 8 | NIOS |  | Y | Y | Final
Stratix V GS (Vcc = 0.9V) | I2 | DDR2 | Full Rate | Soft Controller | Component | 1 Chip Select | Any, | 300 | Compatible with minimum frequency part | Up to 72 bits | x4 | SSTL 18 Class I/II | 4 or 8 | NIOS |  | Y | Y | Final
Stratix V GS (Vcc = 0.85V) | C4 | RLDRAMII (Common I/O) | Half Rate (non Ping-Pong PHY) | Soft Controller | Component | 1 Chip Select | Row, Wraparound, | 300 | Compatible with minimum frequency part | Up to 9 bits | x9 | HSTL 15 Class I | 8 | RTL |  |  | Y | Final | No multiplexed addressing support, no dynamic read latency support, no separate I/O support, and no multicast write support.
Stratix V GS (Vcc = 0.85V) | C4 | RLDRAMII (Common I/O) | Half Rate (non Ping-Pong PHY) | Soft Controller | Component | 1 Chip Select | Row, Wraparound, | 300 | Compatible with minimum frequency part | Up to 9 bits | x9 | HSTL 15 Class I | 4 | RTL |  |  | Y | Final | No multiplexed addressing support, no dynamic read latency support, no separate I/O support, and no multicast write support.
Stratix V GS (Vcc = 0.85V) | C4 | RLDRAMII (Common I/O) | Half Rate (non Ping-Pong PHY) | Soft Controller | Component | 1 Chip Select | Column, Row, Wraparound, | 300 | Compatible with minimum frequency part | Up to 9 bits | x9 | HSTL 18 Class I/II | 8 | RTL |  |  | Y | Final | No multiplexed addressing support, no dynamic read latency support, no separate I/O support, and no multicast write support.
Stratix V GS (Vcc = 0.85V) | C4 | RLDRAMII (Common I/O) | Half Rate (non Ping-Pong PHY) | Soft Controller | Component | 1 Chip Select | Column, Row, Wraparound, | 300 | Compatible with minimum frequency part | Up to 9 bits | x9 | HSTL 18 Class I/II | 4 | RTL |  |  | Y | Final | No multiplexed addressing support, no dynamic read latency support, no separate I/O support, and no multicast write support.
Stratix V GS (Vcc = 0.85V) | C4 | RLDRAMII (Common I/O) | Half Rate (non Ping-Pong PHY) | Soft Controller | Component | 1 Chip Select | Column, | 300 | Compatible with minimum frequency part | Up to 9 bits | x9 | HSTL 15 Class I/II | 8 | RTL |  |  | Y | Final | No multiplexed addressing support, no dynamic read latency support, no separate I/O support, and no multicast write support.
Stratix V GS (Vcc = 0.85V) | C4 | RLDRAMII (Common I/O) | Half Rate (non Ping-Pong PHY) | Soft Controller | Component | 1 Chip Select | Column, | 300 | Compatible with minimum frequency part | Up to 9 bits | x9 | HSTL 15 Class I/II | 4 | RTL |  |  | Y | Final | No multiplexed addressing support, no dynamic read latency support, no separate I/O support, and no multicast write support.
Stratix V GS (Vcc = 0.85V) | C4 | RLDRAMII (Common I/O) | Half Rate (non Ping-Pong PHY) | Soft Controller | Component | 1 Chip Select | Row, Wraparound, | 300 | Compatible with minimum frequency part | Up to 18 bits | x9 | HSTL 15 Class I | 8 | RTL |  |  | Y | Final | No multiplexed addressing support, no dynamic read latency support, no separate I/O support, and no multicast write support.
Stratix V GS (Vcc = 0.85V) | C4 | RLDRAMII (Common I/O) | Half Rate (non Ping-Pong PHY) | Soft Controller | Component | 1 Chip Select | Row, Wraparound, | 300 | Compatible with minimum frequency part | Up to 18 bits | x9 | HSTL 15 Class I | 4 | RTL |  |  | Y | Final | No multiplexed addressing support, no dynamic read latency support, no separate I/O support, and no multicast write support.
Stratix V GS (Vcc = 0.85V) | C4 | RLDRAMII (Common I/O) | Half Rate (non Ping-Pong PHY) | Soft Controller | Component | 1 Chip Select | Column, Row, Wraparound, | 300 | Compatible with minimum frequency part | Up to 18 bits | x9 | HSTL 18 Class I/II | 8 | RTL |  |  | Y | Final | No multiplexed addressing support, no dynamic read latency support, no separate I/O support, and no multicast write support.
Stratix V GS (Vcc = 0.85V) | C4 | RLDRAMII (Common I/O) | Half Rate (non Ping-Pong PHY) | Soft Controller | Component | 1 Chip Select | Column, Row, Wraparound, | 300 | Compatible with minimum frequency part | Up to 18 bits | x9 | HSTL 18 Class I/II | 4 | RTL |  |  | Y | Final | No multiplexed addressing support, no dynamic read latency support, no separate I/O support, and no multicast write support.
Stratix V GS (Vcc = 0.85V) | C4 | RLDRAMII (Common I/O) | Half Rate (non Ping-Pong PHY) | Soft Controller | Component | 1 Chip Select | Column, | 300 | Compatible with minimum frequency part | Up to 18 bits | x9 | HSTL 15 Class I/II | 8 | RTL |  |  | Y | Final | No multiplexed addressing support, no dynamic read latency support, no separate I/O support, and no multicast write support.
Stratix V GS (Vcc = 0.85V) | C4 | RLDRAMII (Common I/O) | Half Rate (non Ping-Pong PHY) | Soft Controller | Component | 1 Chip Select | Column, | 300 | Compatible with minimum frequency part | Up to 18 bits | x9 | HSTL 15 Class I/II | 4 | RTL |  |  | Y | Final | No multiplexed addressing support, no dynamic read latency support, no separate I/O support, and no multicast write support.
Stratix V GS (Vcc = 0.85V) | C4 | RLDRAMII (Common I/O) | Half Rate (non Ping-Pong PHY) | Soft Controller | Component | 1 Chip Select | Row, Wraparound, | 300 | Compatible with minimum frequency part | Up to 72 bits | x36 | HSTL 15 Class I | 8 | RTL |  |  | Y | Final | No multiplexed addressing support, no dynamic read latency support, no separate I/O support, and no multicast write support.
Stratix V GS (Vcc = 0.85V) | C4 | RLDRAMII (Common I/O) | Half Rate (non Ping-Pong PHY) | Soft Controller | Component | 1 Chip Select | Row, Wraparound, | 300 | Compatible with minimum frequency part | Up to 72 bits | x36 | HSTL 15 Class I | 4 | RTL |  |  | Y | Final | No multiplexed addressing support, no dynamic read latency support, no separate I/O support, and no multicast write support.
Stratix V GS (Vcc = 0.85V) | C4 | RLDRAMII (Common I/O) | Half Rate (non Ping-Pong PHY) | Soft Controller | Component | 1 Chip Select | Column, Row, Wraparound, | 300 | Compatible with minimum frequency part | Up to 72 bits | x36 | HSTL 18 Class I/II | 8 | RTL |  |  | Y | Final | No multiplexed addressing support, no dynamic read latency support, no separate I/O support, and no multicast write support.
Stratix V GS (Vcc = 0.85V) | C4 | RLDRAMII (Common I/O) | Half Rate (non Ping-Pong PHY) | Soft Controller | Component | 1 Chip Select | Column, Row, Wraparound, | 300 | Compatible with minimum frequency part | Up to 72 bits | x36 | HSTL 18 Class I/II | 4 | RTL |  |  | Y | Final | No multiplexed addressing support, no dynamic read latency support, no separate I/O support, and no multicast write support.
Stratix V GS (Vcc = 0.85V) | C4 | RLDRAMII (Common I/O) | Half Rate (non Ping-Pong PHY) | Soft Controller | Component | 1 Chip Select | Column, | 300 | Compatible with minimum frequency part | Up to 72 bits | x36 | HSTL 15 Class I/II | 8 | RTL |  |  | Y | Final | No multiplexed addressing support, no dynamic read latency support, no separate I/O support, and no multicast write support.
Stratix V GS (Vcc = 0.85V) | C4 | RLDRAMII (Common I/O) | Half Rate (non Ping-Pong PHY) | Soft Controller | Component | 1 Chip Select | Column, | 300 | Compatible with minimum frequency part | Up to 72 bits | x36 | HSTL 15 Class I/II | 4 | RTL |  |  | Y | Final | No multiplexed addressing support, no dynamic read latency support, no separate I/O support, and no multicast write support.
Stratix V GS (Vcc = 0.85V) | C4 | RLDRAMII (Common I/O) | Half Rate (non Ping-Pong PHY) | Soft Controller | Component | 1 Chip Select | Row, Wraparound, | 300 | Compatible with minimum frequency part | Up to 36 bits | x36 | HSTL 15 Class I | 8 | RTL |  |  | Y | Final | No multiplexed addressing support, no dynamic read latency support, no separate I/O support, and no multicast write support.
Stratix V GS (Vcc = 0.85V) | C4 | RLDRAMII (Common I/O) | Half Rate (non Ping-Pong PHY) | Soft Controller | Component | 1 Chip Select | Row, Wraparound, | 300 | Compatible with minimum frequency part | Up to 36 bits | x36 | HSTL 15 Class I | 4 | RTL |  |  | Y | Final | No multiplexed addressing support, no dynamic read latency support, no separate I/O support, and no multicast write support.
Stratix V GS (Vcc = 0.85V) | C4 | RLDRAMII (Common I/O) | Half Rate (non Ping-Pong PHY) | Soft Controller | Component | 1 Chip Select | Column, Row, Wraparound, | 300 | Compatible with minimum frequency part | Up to 36 bits | x36 | HSTL 18 Class I/II | 8 | RTL |  |  | Y | Final | No multiplexed addressing support, no dynamic read latency support, no separate I/O support, and no multicast write support.
Stratix V GS (Vcc = 0.85V) | C4 | RLDRAMII (Common I/O) | Half Rate (non Ping-Pong PHY) | Soft Controller | Component | 1 Chip Select | Column, Row, Wraparound, | 300 | Compatible with minimum frequency part | Up to 36 bits | x36 | HSTL 18 Class I/II | 4 | RTL |  |  | Y | Final | No multiplexed addressing support, no dynamic read latency support, no separate I/O support, and no multicast write support.
Stratix V GS (Vcc = 0.85V) | C4 | RLDRAMII (Common I/O) | Half Rate (non Ping-Pong PHY) | Soft Controller | Component | 1 Chip Select | Column, | 300 | Compatible with minimum frequency part | Up to 36 bits | x36 | HSTL 15 Class I/II | 8 | RTL |  |  | Y | Final | No multiplexed addressing support, no dynamic read latency support, no separate I/O support, and no multicast write support.
Stratix V GS (Vcc = 0.85V) | C4 | RLDRAMII (Common I/O) | Half Rate (non Ping-Pong PHY) | Soft Controller | Component | 1 Chip Select | Column, | 300 | Compatible with minimum frequency part | Up to 36 bits | x36 | HSTL 15 Class I/II | 4 | RTL |  |  | Y | Final | No multiplexed addressing support, no dynamic read latency support, no separate I/O support, and no multicast write support.
Stratix V GS (Vcc = 0.85V) | C4 | RLDRAMII (Common I/O) | Half Rate (non Ping-Pong PHY) | Soft Controller | Component | 1 Chip Select | Row, Wraparound, | 300 | Compatible with minimum frequency part | Up to 36 bits | x18 | HSTL 15 Class I | 8 | RTL |  |  | Y | Final | No multiplexed addressing support, no dynamic read latency support, no separate I/O support, and no multicast write support.
Stratix V GS (Vcc = 0.85V) | C4 | RLDRAMII (Common I/O) | Half Rate (non Ping-Pong PHY) | Soft Controller | Component | 1 Chip Select | Row, Wraparound, | 300 | Compatible with minimum frequency part | Up to 36 bits | x18 | HSTL 15 Class I | 4 | RTL |  |  | Y | Final | No multiplexed addressing support, no dynamic read latency support, no separate I/O support, and no multicast write support.
Stratix V GS (Vcc = 0.85V) | C4 | RLDRAMII (Common I/O) | Half Rate (non Ping-Pong PHY) | Soft Controller | Component | 1 Chip Select | Column, Row, Wraparound, | 300 | Compatible with minimum frequency part | Up to 36 bits | x18 | HSTL 18 Class I/II | 8 | RTL |  |  | Y | Final | No multiplexed addressing support, no dynamic read latency support, no separate I/O support, and no multicast write support.
Stratix V GS (Vcc = 0.85V) | C4 | RLDRAMII (Common I/O) | Half Rate (non Ping-Pong PHY) | Soft Controller | Component | 1 Chip Select | Column, Row, Wraparound, | 300 | Compatible with minimum frequency part | Up to 36 bits | x18 | HSTL 18 Class I/II | 4 | RTL |  |  | Y | Final | No multiplexed addressing support, no dynamic read latency support, no separate I/O support, and no multicast write support.
Stratix V GS (Vcc = 0.85V) | C4 | RLDRAMII (Common I/O) | Half Rate (non Ping-Pong PHY) | Soft Controller | Component | 1 Chip Select | Column, | 300 | Compatible with minimum frequency part | Up to 36 bits | x18 | HSTL 15 Class I/II | 8 | RTL |  |  | Y | Final | No multiplexed addressing support, no dynamic read latency support, no separate I/O support, and no multicast write support.
Stratix V GS (Vcc = 0.85V) | C4 | RLDRAMII (Common I/O) | Half Rate (non Ping-Pong PHY) | Soft Controller | Component | 1 Chip Select | Column, | 300 | Compatible with minimum frequency part | Up to 36 bits | x18 | HSTL 15 Class I/II | 4 | RTL |  |  | Y | Final | No multiplexed addressing support, no dynamic read latency support, no separate I/O support, and no multicast write support.
Stratix V GS (Vcc = 0.85V) | C4 | RLDRAMII (Common I/O) | Half Rate (non Ping-Pong PHY) | Soft Controller | Component | 1 Chip Select | Row, Wraparound, | 300 | Compatible with minimum frequency part | Up to 18 bits | x18 | HSTL 15 Class I | 8 | RTL |  |  | Y | Final | No multiplexed addressing support, no dynamic read latency support, no separate I/O support, and no multicast write support.
Stratix V GS (Vcc = 0.85V) | C4 | RLDRAMII (Common I/O) | Half Rate (non Ping-Pong PHY) | Soft Controller | Component | 1 Chip Select | Row, Wraparound, | 300 | Compatible with minimum frequency part | Up to 18 bits | x18 | HSTL 15 Class I | 4 | RTL |  |  | Y | Final | No multiplexed addressing support, no dynamic read latency support, no separate I/O support, and no multicast write support.
Stratix V GS (Vcc = 0.85V) | C4 | RLDRAMII (Common I/O) | Half Rate (non Ping-Pong PHY) | Soft Controller | Component | 1 Chip Select | Column, Row, Wraparound, | 300 | Compatible with minimum frequency part | Up to 18 bits | x18 | HSTL 18 Class I/II | 8 | RTL |  |  | Y | Final | No multiplexed addressing support, no dynamic read latency support, no separate I/O support, and no multicast write support.
Stratix V GS (Vcc = 0.85V) | C4 | RLDRAMII (Common I/O) | Half Rate (non Ping-Pong PHY) | Soft Controller | Component | 1 Chip Select | Column, Row, Wraparound, | 300 | Compatible with minimum frequency part | Up to 18 bits | x18 | HSTL 18 Class I/II | 4 | RTL |  |  | Y | Final | No multiplexed addressing support, no dynamic read latency support, no separate I/O support, and no multicast write support.
Stratix V GS (Vcc = 0.85V) | C4 | RLDRAMII (Common I/O) | Half Rate (non Ping-Pong PHY) | Soft Controller | Component | 1 Chip Select | Column, | 300 | Compatible with minimum frequency part | Up to 18 bits | x18 | HSTL 15 Class I/II | 8 | RTL |  |  | Y | Final | No multiplexed addressing support, no dynamic read latency support, no separate I/O support, and no multicast write support.
Stratix V GS (Vcc = 0.85V) | C4 | RLDRAMII (Common I/O) | Half Rate (non Ping-Pong PHY) | Soft Controller | Component | 1 Chip Select | Column, | 300 | Compatible with minimum frequency part | Up to 18 bits | x18 | HSTL 15 Class I/II | 4 | RTL |  |  | Y | Final | No multiplexed addressing support, no dynamic read latency support, no separate I/O support, and no multicast write support.
Stratix V GS (Vcc = 0.85V) | C4 | RLDRAMII (Common I/O) | Half Rate (non Ping-Pong PHY) | Soft Controller | Component | 1 Chip Select | Row, Wraparound, | 300 | Compatible with minimum frequency part | Up to 9 bits | x9 | HSTL 15 Class I | 8 | NIOS |  |  | Y | Final | This clock rate is only achievable with Nios sequencer.No multiplexed addressing support, no dynamic read latency support, no separate I/O support, and no multicast write support.
Stratix V GS (Vcc = 0.85V) | C4 | RLDRAMII (Common I/O) | Half Rate (non Ping-Pong PHY) | Soft Controller | Component | 1 Chip Select | Row, Wraparound, | 300 | Compatible with minimum frequency part | Up to 9 bits | x9 | HSTL 15 Class I | 4 | NIOS |  |  | Y | Final | This clock rate is only achievable with Nios sequencer.No multiplexed addressing support, no dynamic read latency support, no separate I/O support, and no multicast write support.
Stratix V GS (Vcc = 0.85V) | C4 | RLDRAMII (Common I/O) | Half Rate (non Ping-Pong PHY) | Soft Controller | Component | 1 Chip Select | Column, Row, Wraparound, | 300 | Compatible with minimum frequency part | Up to 9 bits | x9 | HSTL 18 Class I/II | 8 | NIOS |  |  | Y | Final | This clock rate is only achievable with Nios sequencer.No multiplexed addressing support, no dynamic read latency support, no separate I/O support, and no multicast write support.
Stratix V GS (Vcc = 0.85V) | C4 | RLDRAMII (Common I/O) | Half Rate (non Ping-Pong PHY) | Soft Controller | Component | 1 Chip Select | Column, Row, Wraparound, | 300 | Compatible with minimum frequency part | Up to 9 bits | x9 | HSTL 18 Class I/II | 4 | NIOS |  |  | Y | Final | This clock rate is only achievable with Nios sequencer.No multiplexed addressing support, no dynamic read latency support, no separate I/O support, and no multicast write support.
Stratix V GS (Vcc = 0.85V) | C4 | RLDRAMII (Common I/O) | Half Rate (non Ping-Pong PHY) | Soft Controller | Component | 1 Chip Select | Column, | 300 | Compatible with minimum frequency part | Up to 9 bits | x9 | HSTL 15 Class I/II | 8 | NIOS |  |  | Y | Final | This clock rate is only achievable with Nios sequencer.No multiplexed addressing support, no dynamic read latency support, no separate I/O support, and no multicast write support.
Stratix V GS (Vcc = 0.85V) | C4 | RLDRAMII (Common I/O) | Half Rate (non Ping-Pong PHY) | Soft Controller | Component | 1 Chip Select | Column, | 300 | Compatible with minimum frequency part | Up to 9 bits | x9 | HSTL 15 Class I/II | 4 | NIOS |  |  | Y | Final | This clock rate is only achievable with Nios sequencer.No multiplexed addressing support, no dynamic read latency support, no separate I/O support, and no multicast write support.
Stratix V GS (Vcc = 0.85V) | C4 | RLDRAMII (Common I/O) | Half Rate (non Ping-Pong PHY) | Soft Controller | Component | 1 Chip Select | Row, Wraparound, | 300 | Compatible with minimum frequency part | Up to 18 bits | x9 | HSTL 15 Class I | 8 | NIOS |  |  | Y | Final | This clock rate is only achievable with Nios sequencer.No multiplexed addressing support, no dynamic read latency support, no separate I/O support, and no multicast write support.
Stratix V GS (Vcc = 0.85V) | C4 | RLDRAMII (Common I/O) | Half Rate (non Ping-Pong PHY) | Soft Controller | Component | 1 Chip Select | Row, Wraparound, | 300 | Compatible with minimum frequency part | Up to 18 bits | x9 | HSTL 15 Class I | 4 | NIOS |  |  | Y | Final | This clock rate is only achievable with Nios sequencer.No multiplexed addressing support, no dynamic read latency support, no separate I/O support, and no multicast write support.
Stratix V GS (Vcc = 0.85V) | C4 | RLDRAMII (Common I/O) | Half Rate (non Ping-Pong PHY) | Soft Controller | Component | 1 Chip Select | Column, Row, Wraparound, | 300 | Compatible with minimum frequency part | Up to 18 bits | x9 | HSTL 18 Class I/II | 8 | NIOS |  |  | Y | Final | This clock rate is only achievable with Nios sequencer.No multiplexed addressing support, no dynamic read latency support, no separate I/O support, and no multicast write support.
Stratix V GS (Vcc = 0.85V) | C4 | RLDRAMII (Common I/O) | Half Rate (non Ping-Pong PHY) | Soft Controller | Component | 1 Chip Select | Column, Row, Wraparound, | 300 | Compatible with minimum frequency part | Up to 18 bits | x9 | HSTL 18 Class I/II | 4 | NIOS |  |  | Y | Final | This clock rate is only achievable with Nios sequencer.No multiplexed addressing support, no dynamic read latency support, no separate I/O support, and no multicast write support.
Stratix V GS (Vcc = 0.85V) | C4 | RLDRAMII (Common I/O) | Half Rate (non Ping-Pong PHY) | Soft Controller | Component | 1 Chip Select | Column, | 300 | Compatible with minimum frequency part | Up to 18 bits | x9 | HSTL 15 Class I/II | 8 | NIOS |  |  | Y | Final | This clock rate is only achievable with Nios sequencer.No multiplexed addressing support, no dynamic read latency support, no separate I/O support, and no multicast write support.
Stratix V GS (Vcc = 0.85V) | C4 | RLDRAMII (Common I/O) | Half Rate (non Ping-Pong PHY) | Soft Controller | Component | 1 Chip Select | Column, | 300 | Compatible with minimum frequency part | Up to 18 bits | x9 | HSTL 15 Class I/II | 4 | NIOS |  |  | Y | Final | This clock rate is only achievable with Nios sequencer.No multiplexed addressing support, no dynamic read latency support, no separate I/O support, and no multicast write support.
Stratix V GS (Vcc = 0.85V) | C4 | RLDRAMII (Common I/O) | Half Rate (non Ping-Pong PHY) | Soft Controller | Component | 1 Chip Select | Row, Wraparound, | 300 | Compatible with minimum frequency part | Up to 72 bits | x36 | HSTL 15 Class I | 8 | NIOS |  |  | Y | Final | This clock rate is only achievable with Nios sequencer.No multiplexed addressing support, no dynamic read latency support, no separate I/O support, and no multicast write support.
Stratix V GS (Vcc = 0.85V) | C4 | RLDRAMII (Common I/O) | Half Rate (non Ping-Pong PHY) | Soft Controller | Component | 1 Chip Select | Row, Wraparound, | 300 | Compatible with minimum frequency part | Up to 72 bits | x36 | HSTL 15 Class I | 4 | NIOS |  |  | Y | Final | This clock rate is only achievable with Nios sequencer.No multiplexed addressing support, no dynamic read latency support, no separate I/O support, and no multicast write support.
Stratix V GS (Vcc = 0.85V) | C4 | RLDRAMII (Common I/O) | Half Rate (non Ping-Pong PHY) | Soft Controller | Component | 1 Chip Select | Column, Row, Wraparound, | 300 | Compatible with minimum frequency part | Up to 72 bits | x36 | HSTL 18 Class I/II | 8 | NIOS |  |  | Y | Final | This clock rate is only achievable with Nios sequencer.No multiplexed addressing support, no dynamic read latency support, no separate I/O support, and no multicast write support.
Stratix V GS (Vcc = 0.85V) | C4 | RLDRAMII (Common I/O) | Half Rate (non Ping-Pong PHY) | Soft Controller | Component | 1 Chip Select | Column, Row, Wraparound, | 300 | Compatible with minimum frequency part | Up to 72 bits | x36 | HSTL 18 Class I/II | 4 | NIOS |  |  | Y | Final | This clock rate is only achievable with Nios sequencer.No multiplexed addressing support, no dynamic read latency support, no separate I/O support, and no multicast write support.
Stratix V GS (Vcc = 0.85V) | C4 | RLDRAMII (Common I/O) | Half Rate (non Ping-Pong PHY) | Soft Controller | Component | 1 Chip Select | Column, | 300 | Compatible with minimum frequency part | Up to 72 bits | x36 | HSTL 15 Class I/II | 8 | NIOS |  |  | Y | Final | This clock rate is only achievable with Nios sequencer.No multiplexed addressing support, no dynamic read latency support, no separate I/O support, and no multicast write support.
Stratix V GS (Vcc = 0.85V) | C4 | RLDRAMII (Common I/O) | Half Rate (non Ping-Pong PHY) | Soft Controller | Component | 1 Chip Select | Column, | 300 | Compatible with minimum frequency part | Up to 72 bits | x36 | HSTL 15 Class I/II | 4 | NIOS |  |  | Y | Final | This clock rate is only achievable with Nios sequencer.No multiplexed addressing support, no dynamic read latency support, no separate I/O support, and no multicast write support.
Stratix V GS (Vcc = 0.85V) | C4 | RLDRAMII (Common I/O) | Half Rate (non Ping-Pong PHY) | Soft Controller | Component | 1 Chip Select | Row, Wraparound, | 300 | Compatible with minimum frequency part | Up to 36 bits | x36 | HSTL 15 Class I | 8 | NIOS |  |  | Y | Final | This clock rate is only achievable with Nios sequencer.No multiplexed addressing support, no dynamic read latency support, no separate I/O support, and no multicast write support.
Stratix V GS (Vcc = 0.85V) | C4 | RLDRAMII (Common I/O) | Half Rate (non Ping-Pong PHY) | Soft Controller | Component | 1 Chip Select | Row, Wraparound, | 300 | Compatible with minimum frequency part | Up to 36 bits | x36 | HSTL 15 Class I | 4 | NIOS |  |  | Y | Final | This clock rate is only achievable with Nios sequencer.No multiplexed addressing support, no dynamic read latency support, no separate I/O support, and no multicast write support.
Stratix V GS (Vcc = 0.85V) | C4 | RLDRAMII (Common I/O) | Half Rate (non Ping-Pong PHY) | Soft Controller | Component | 1 Chip Select | Column, Row, Wraparound, | 300 | Compatible with minimum frequency part | Up to 36 bits | x36 | HSTL 18 Class I/II | 8 | NIOS |  |  | Y | Final | This clock rate is only achievable with Nios sequencer.No multiplexed addressing support, no dynamic read latency support, no separate I/O support, and no multicast write support.
Stratix V GS (Vcc = 0.85V) | C4 | RLDRAMII (Common I/O) | Half Rate (non Ping-Pong PHY) | Soft Controller | Component | 1 Chip Select | Column, Row, Wraparound, | 300 | Compatible with minimum frequency part | Up to 36 bits | x36 | HSTL 18 Class I/II | 4 | NIOS |  |  | Y | Final | This clock rate is only achievable with Nios sequencer.No multiplexed addressing support, no dynamic read latency support, no separate I/O support, and no multicast write support.
Stratix V GS (Vcc = 0.85V) | C4 | RLDRAMII (Common I/O) | Half Rate (non Ping-Pong PHY) | Soft Controller | Component | 1 Chip Select | Column, | 300 | Compatible with minimum frequency part | Up to 36 bits | x36 | HSTL 15 Class I/II | 8 | NIOS |  |  | Y | Final | This clock rate is only achievable with Nios sequencer.No multiplexed addressing support, no dynamic read latency support, no separate I/O support, and no multicast write support.
Stratix V GS (Vcc = 0.85V) | C4 | RLDRAMII (Common I/O) | Half Rate (non Ping-Pong PHY) | Soft Controller | Component | 1 Chip Select | Column, | 300 | Compatible with minimum frequency part | Up to 36 bits | x36 | HSTL 15 Class I/II | 4 | NIOS |  |  | Y | Final | This clock rate is only achievable with Nios sequencer.No multiplexed addressing support, no dynamic read latency support, no separate I/O support, and no multicast write support.
Stratix V GS (Vcc = 0.85V) | C4 | RLDRAMII (Common I/O) | Half Rate (non Ping-Pong PHY) | Soft Controller | Component | 1 Chip Select | Row, Wraparound, | 300 | Compatible with minimum frequency part | Up to 36 bits | x18 | HSTL 15 Class I | 8 | NIOS |  |  | Y | Final | This clock rate is only achievable with Nios sequencer.No multiplexed addressing support, no dynamic read latency support, no separate I/O support, and no multicast write support.
Stratix V GS (Vcc = 0.85V) | C4 | RLDRAMII (Common I/O) | Half Rate (non Ping-Pong PHY) | Soft Controller | Component | 1 Chip Select | Row, Wraparound, | 300 | Compatible with minimum frequency part | Up to 36 bits | x18 | HSTL 15 Class I | 4 | NIOS |  |  | Y | Final | This clock rate is only achievable with Nios sequencer.No multiplexed addressing support, no dynamic read latency support, no separate I/O support, and no multicast write support.
Stratix V GS (Vcc = 0.85V) | C4 | RLDRAMII (Common I/O) | Half Rate (non Ping-Pong PHY) | Soft Controller | Component | 1 Chip Select | Column, Row, Wraparound, | 300 | Compatible with minimum frequency part | Up to 36 bits | x18 | HSTL 18 Class I/II | 8 | NIOS |  |  | Y | Final | This clock rate is only achievable with Nios sequencer.No multiplexed addressing support, no dynamic read latency support, no separate I/O support, and no multicast write support.
Stratix V GS (Vcc = 0.85V) | C4 | RLDRAMII (Common I/O) | Half Rate (non Ping-Pong PHY) | Soft Controller | Component | 1 Chip Select | Column, Row, Wraparound, | 300 | Compatible with minimum frequency part | Up to 36 bits | x18 | HSTL 18 Class I/II | 4 | NIOS |  |  | Y | Final | This clock rate is only achievable with Nios sequencer.No multiplexed addressing support, no dynamic read latency support, no separate I/O support, and no multicast write support.
Stratix V GS (Vcc = 0.85V) | C4 | RLDRAMII (Common I/O) | Half Rate (non Ping-Pong PHY) | Soft Controller | Component | 1 Chip Select | Column, | 300 | Compatible with minimum frequency part | Up to 36 bits | x18 | HSTL 15 Class I/II | 8 | NIOS |  |  | Y | Final | This clock rate is only achievable with Nios sequencer.No multiplexed addressing support, no dynamic read latency support, no separate I/O support, and no multicast write support.
Stratix V GS (Vcc = 0.85V) | C4 | RLDRAMII (Common I/O) | Half Rate (non Ping-Pong PHY) | Soft Controller | Component | 1 Chip Select | Column, | 300 | Compatible with minimum frequency part | Up to 36 bits | x18 | HSTL 15 Class I/II | 4 | NIOS |  |  | Y | Final | This clock rate is only achievable with Nios sequencer.No multiplexed addressing support, no dynamic read latency support, no separate I/O support, and no multicast write support.
Stratix V GS (Vcc = 0.85V) | C4 | RLDRAMII (Common I/O) | Half Rate (non Ping-Pong PHY) | Soft Controller | Component | 1 Chip Select | Row, Wraparound, | 300 | Compatible with minimum frequency part | Up to 18 bits | x18 | HSTL 15 Class I | 8 | NIOS |  |  | Y | Final | This clock rate is only achievable with Nios sequencer.No multiplexed addressing support, no dynamic read latency support, no separate I/O support, and no multicast write support.
Stratix V GS (Vcc = 0.85V) | C4 | RLDRAMII (Common I/O) | Half Rate (non Ping-Pong PHY) | Soft Controller | Component | 1 Chip Select | Row, Wraparound, | 300 | Compatible with minimum frequency part | Up to 18 bits | x18 | HSTL 15 Class I | 4 | NIOS |  |  | Y | Final | This clock rate is only achievable with Nios sequencer.No multiplexed addressing support, no dynamic read latency support, no separate I/O support, and no multicast write support.
Stratix V GS (Vcc = 0.85V) | C4 | RLDRAMII (Common I/O) | Half Rate (non Ping-Pong PHY) | Soft Controller | Component | 1 Chip Select | Column, Row, Wraparound, | 300 | Compatible with minimum frequency part | Up to 18 bits | x18 | HSTL 18 Class I/II | 8 | NIOS |  |  | Y | Final | This clock rate is only achievable with Nios sequencer.No multiplexed addressing support, no dynamic read latency support, no separate I/O support, and no multicast write support.
Stratix V GS (Vcc = 0.85V) | C4 | RLDRAMII (Common I/O) | Half Rate (non Ping-Pong PHY) | Soft Controller | Component | 1 Chip Select | Column, Row, Wraparound, | 300 | Compatible with minimum frequency part | Up to 18 bits | x18 | HSTL 18 Class I/II | 4 | NIOS |  |  | Y | Final | This clock rate is only achievable with Nios sequencer.No multiplexed addressing support, no dynamic read latency support, no separate I/O support, and no multicast write support.
Stratix V GS (Vcc = 0.85V) | C4 | RLDRAMII (Common I/O) | Half Rate (non Ping-Pong PHY) | Soft Controller | Component | 1 Chip Select | Column, | 300 | Compatible with minimum frequency part | Up to 18 bits | x18 | HSTL 15 Class I/II | 8 | NIOS |  |  | Y | Final | This clock rate is only achievable with Nios sequencer.No multiplexed addressing support, no dynamic read latency support, no separate I/O support, and no multicast write support.
Stratix V GS (Vcc = 0.85V) | C4 | RLDRAMII (Common I/O) | Half Rate (non Ping-Pong PHY) | Soft Controller | Component | 1 Chip Select | Column, | 300 | Compatible with minimum frequency part | Up to 18 bits | x18 | HSTL 15 Class I/II | 4 | NIOS |  |  | Y | Final | This clock rate is only achievable with Nios sequencer.No multiplexed addressing support, no dynamic read latency support, no separate I/O support, and no multicast write support.
Stratix V GS (Vcc = 0.85V) | C4 | RLDRAMII (Common I/O) | Full Rate | Soft Controller | Component | 1 Chip Select | Row, Wraparound, | 267 | Compatible with minimum frequency part | Up to 9 bits | x9 | HSTL 15 Class I | 8 | RTL |  |  | Y | Final | No multiplexed addressing support, no dynamic read latency support, no separate I/O support, and no multicast write support.
Stratix V GS (Vcc = 0.85V) | C4 | RLDRAMII (Common I/O) | Full Rate | Soft Controller | Component | 1 Chip Select | Row, Wraparound, | 267 | Compatible with minimum frequency part | Up to 9 bits | x9 | HSTL 15 Class I | 4 | RTL |  |  | Y | Final | No multiplexed addressing support, no dynamic read latency support, no separate I/O support, and no multicast write support.
Stratix V GS (Vcc = 0.85V) | C4 | RLDRAMII (Common I/O) | Full Rate | Soft Controller | Component | 1 Chip Select | Row, Wraparound, | 267 | Compatible with minimum frequency part | Up to 9 bits | x9 | HSTL 15 Class I | 2 | RTL |  |  | Y | Final | No multiplexed addressing support, no dynamic read latency support, no separate I/O support, and no multicast write support.
Stratix V GS (Vcc = 0.85V) | C4 | RLDRAMII (Common I/O) | Full Rate | Soft Controller | Component | 1 Chip Select | Column, Row, Wraparound, | 267 | Compatible with minimum frequency part | Up to 9 bits | x9 | HSTL 18 Class I/II | 8 | RTL |  |  | Y | Final | No multiplexed addressing support, no dynamic read latency support, no separate I/O support, and no multicast write support.
Stratix V GS (Vcc = 0.85V) | C4 | RLDRAMII (Common I/O) | Full Rate | Soft Controller | Component | 1 Chip Select | Column, Row, Wraparound, | 267 | Compatible with minimum frequency part | Up to 9 bits | x9 | HSTL 18 Class I/II | 4 | RTL |  |  | Y | Final | No multiplexed addressing support, no dynamic read latency support, no separate I/O support, and no multicast write support.
Stratix V GS (Vcc = 0.85V) | C4 | RLDRAMII (Common I/O) | Full Rate | Soft Controller | Component | 1 Chip Select | Column, Row, Wraparound, | 267 | Compatible with minimum frequency part | Up to 9 bits | x9 | HSTL 18 Class I/II | 2 | RTL |  |  | Y | Final | No multiplexed addressing support, no dynamic read latency support, no separate I/O support, and no multicast write support.
Stratix V GS (Vcc = 0.85V) | C4 | RLDRAMII (Common I/O) | Full Rate | Soft Controller | Component | 1 Chip Select | Column, | 267 | Compatible with minimum frequency part | Up to 9 bits | x9 | HSTL 15 Class I/II | 8 | RTL |  |  | Y | Final | No multiplexed addressing support, no dynamic read latency support, no separate I/O support, and no multicast write support.
Stratix V GS (Vcc = 0.85V) | C4 | RLDRAMII (Common I/O) | Full Rate | Soft Controller | Component | 1 Chip Select | Column, | 267 | Compatible with minimum frequency part | Up to 9 bits | x9 | HSTL 15 Class I/II | 4 | RTL |  |  | Y | Final | No multiplexed addressing support, no dynamic read latency support, no separate I/O support, and no multicast write support.
Stratix V GS (Vcc = 0.85V) | C4 | RLDRAMII (Common I/O) | Full Rate | Soft Controller | Component | 1 Chip Select | Column, | 267 | Compatible with minimum frequency part | Up to 9 bits | x9 | HSTL 15 Class I/II | 2 | RTL |  |  | Y | Final | No multiplexed addressing support, no dynamic read latency support, no separate I/O support, and no multicast write support.
Stratix V GS (Vcc = 0.85V) | C4 | RLDRAMII (Common I/O) | Full Rate | Soft Controller | Component | 1 Chip Select | Row, Wraparound, | 267 | Compatible with minimum frequency part | Up to 18 bits | x9 | HSTL 15 Class I | 8 | RTL |  |  | Y | Final | No multiplexed addressing support, no dynamic read latency support, no separate I/O support, and no multicast write support.
Stratix V GS (Vcc = 0.85V) | C4 | RLDRAMII (Common I/O) | Full Rate | Soft Controller | Component | 1 Chip Select | Row, Wraparound, | 267 | Compatible with minimum frequency part | Up to 18 bits | x9 | HSTL 15 Class I | 4 | RTL |  |  | Y | Final | No multiplexed addressing support, no dynamic read latency support, no separate I/O support, and no multicast write support.
Stratix V GS (Vcc = 0.85V) | C4 | RLDRAMII (Common I/O) | Full Rate | Soft Controller | Component | 1 Chip Select | Row, Wraparound, | 267 | Compatible with minimum frequency part | Up to 18 bits | x9 | HSTL 15 Class I | 2 | RTL |  |  | Y | Final | No multiplexed addressing support, no dynamic read latency support, no separate I/O support, and no multicast write support.
Stratix V GS (Vcc = 0.85V) | C4 | RLDRAMII (Common I/O) | Full Rate | Soft Controller | Component | 1 Chip Select | Column, Row, Wraparound, | 267 | Compatible with minimum frequency part | Up to 18 bits | x9 | HSTL 18 Class I/II | 8 | RTL |  |  | Y | Final | No multiplexed addressing support, no dynamic read latency support, no separate I/O support, and no multicast write support.
Stratix V GS (Vcc = 0.85V) | C4 | RLDRAMII (Common I/O) | Full Rate | Soft Controller | Component | 1 Chip Select | Column, Row, Wraparound, | 267 | Compatible with minimum frequency part | Up to 18 bits | x9 | HSTL 18 Class I/II | 4 | RTL |  |  | Y | Final | No multiplexed addressing support, no dynamic read latency support, no separate I/O support, and no multicast write support.
Stratix V GS (Vcc = 0.85V) | C4 | RLDRAMII (Common I/O) | Full Rate | Soft Controller | Component | 1 Chip Select | Column, Row, Wraparound, | 267 | Compatible with minimum frequency part | Up to 18 bits | x9 | HSTL 18 Class I/II | 2 | RTL |  |  | Y | Final | No multiplexed addressing support, no dynamic read latency support, no separate I/O support, and no multicast write support.
Stratix V GS (Vcc = 0.85V) | C4 | RLDRAMII (Common I/O) | Full Rate | Soft Controller | Component | 1 Chip Select | Column, | 267 | Compatible with minimum frequency part | Up to 18 bits | x9 | HSTL 15 Class I/II | 8 | RTL |  |  | Y | Final | No multiplexed addressing support, no dynamic read latency support, no separate I/O support, and no multicast write support.
Stratix V GS (Vcc = 0.85V) | C4 | RLDRAMII (Common I/O) | Full Rate | Soft Controller | Component | 1 Chip Select | Column, | 267 | Compatible with minimum frequency part | Up to 18 bits | x9 | HSTL 15 Class I/II | 4 | RTL |  |  | Y | Final | No multiplexed addressing support, no dynamic read latency support, no separate I/O support, and no multicast write support.
Stratix V GS (Vcc = 0.85V) | C4 | RLDRAMII (Common I/O) | Full Rate | Soft Controller | Component | 1 Chip Select | Column, | 267 | Compatible with minimum frequency part | Up to 18 bits | x9 | HSTL 15 Class I/II | 2 | RTL |  |  | Y | Final | No multiplexed addressing support, no dynamic read latency support, no separate I/O support, and no multicast write support.
Stratix V GS (Vcc = 0.85V) | C4 | RLDRAMII (Common I/O) | Full Rate | Soft Controller | Component | 1 Chip Select | Row, Wraparound, | 267 | Compatible with minimum frequency part | Up to 72 bits | x36 | HSTL 15 Class I | 8 | RTL |  |  | Y | Final | No multiplexed addressing support, no dynamic read latency support, no separate I/O support, and no multicast write support.
Stratix V GS (Vcc = 0.85V) | C4 | RLDRAMII (Common I/O) | Full Rate | Soft Controller | Component | 1 Chip Select | Row, Wraparound, | 267 | Compatible with minimum frequency part | Up to 72 bits | x36 | HSTL 15 Class I | 4 | RTL |  |  | Y | Final | No multiplexed addressing support, no dynamic read latency support, no separate I/O support, and no multicast write support.
Stratix V GS (Vcc = 0.85V) | C4 | RLDRAMII (Common I/O) | Full Rate | Soft Controller | Component | 1 Chip Select | Row, Wraparound, | 267 | Compatible with minimum frequency part | Up to 72 bits | x36 | HSTL 15 Class I | 2 | RTL |  |  | Y | Final | No multiplexed addressing support, no dynamic read latency support, no separate I/O support, and no multicast write support.
Stratix V GS (Vcc = 0.85V) | C4 | RLDRAMII (Common I/O) | Full Rate | Soft Controller | Component | 1 Chip Select | Column, Row, Wraparound, | 267 | Compatible with minimum frequency part | Up to 72 bits | x36 | HSTL 18 Class I/II | 8 | RTL |  |  | Y | Final | No multiplexed addressing support, no dynamic read latency support, no separate I/O support, and no multicast write support.
Stratix V GS (Vcc = 0.85V) | C4 | RLDRAMII (Common I/O) | Full Rate | Soft Controller | Component | 1 Chip Select | Column, Row, Wraparound, | 267 | Compatible with minimum frequency part | Up to 72 bits | x36 | HSTL 18 Class I/II | 4 | RTL |  |  | Y | Final | No multiplexed addressing support, no dynamic read latency support, no separate I/O support, and no multicast write support.
Stratix V GS (Vcc = 0.85V) | C4 | RLDRAMII (Common I/O) | Full Rate | Soft Controller | Component | 1 Chip Select | Column, Row, Wraparound, | 267 | Compatible with minimum frequency part | Up to 72 bits | x36 | HSTL 18 Class I/II | 2 | RTL |  |  | Y | Final | No multiplexed addressing support, no dynamic read latency support, no separate I/O support, and no multicast write support.
Stratix V GS (Vcc = 0.85V) | C4 | RLDRAMII (Common I/O) | Full Rate | Soft Controller | Component | 1 Chip Select | Column, | 267 | Compatible with minimum frequency part | Up to 72 bits | x36 | HSTL 15 Class I/II | 8 | RTL |  |  | Y | Final | No multiplexed addressing support, no dynamic read latency support, no separate I/O support, and no multicast write support.
Stratix V GS (Vcc = 0.85V) | C4 | RLDRAMII (Common I/O) | Full Rate | Soft Controller | Component | 1 Chip Select | Column, | 267 | Compatible with minimum frequency part | Up to 72 bits | x36 | HSTL 15 Class I/II | 4 | RTL |  |  | Y | Final | No multiplexed addressing support, no dynamic read latency support, no separate I/O support, and no multicast write support.
Stratix V GS (Vcc = 0.85V) | C4 | RLDRAMII (Common I/O) | Full Rate | Soft Controller | Component | 1 Chip Select | Column, | 267 | Compatible with minimum frequency part | Up to 72 bits | x36 | HSTL 15 Class I/II | 2 | RTL |  |  | Y | Final | No multiplexed addressing support, no dynamic read latency support, no separate I/O support, and no multicast write support.
Stratix V GS (Vcc = 0.85V) | C4 | RLDRAMII (Common I/O) | Full Rate | Soft Controller | Component | 1 Chip Select | Row, Wraparound, | 267 | Compatible with minimum frequency part | Up to 36 bits | x36 | HSTL 15 Class I | 8 | RTL |  |  | Y | Final | No multiplexed addressing support, no dynamic read latency support, no separate I/O support, and no multicast write support.
Stratix V GS (Vcc = 0.85V) | C4 | RLDRAMII (Common I/O) | Full Rate | Soft Controller | Component | 1 Chip Select | Row, Wraparound, | 267 | Compatible with minimum frequency part | Up to 36 bits | x36 | HSTL 15 Class I | 4 | RTL |  |  | Y | Final | No multiplexed addressing support, no dynamic read latency support, no separate I/O support, and no multicast write support.
Stratix V GS (Vcc = 0.85V) | C4 | RLDRAMII (Common I/O) | Full Rate | Soft Controller | Component | 1 Chip Select | Row, Wraparound, | 267 | Compatible with minimum frequency part | Up to 36 bits | x36 | HSTL 15 Class I | 2 | RTL |  |  | Y | Final | No multiplexed addressing support, no dynamic read latency support, no separate I/O support, and no multicast write support.
Stratix V GS (Vcc = 0.85V) | C4 | RLDRAMII (Common I/O) | Full Rate | Soft Controller | Component | 1 Chip Select | Column, Row, Wraparound, | 267 | Compatible with minimum frequency part | Up to 36 bits | x36 | HSTL 18 Class I/II | 8 | RTL |  |  | Y | Final | No multiplexed addressing support, no dynamic read latency support, no separate I/O support, and no multicast write support.
Stratix V GS (Vcc = 0.85V) | C4 | RLDRAMII (Common I/O) | Full Rate | Soft Controller | Component | 1 Chip Select | Column, Row, Wraparound, | 267 | Compatible with minimum frequency part | Up to 36 bits | x36 | HSTL 18 Class I/II | 4 | RTL |  |  | Y | Final | No multiplexed addressing support, no dynamic read latency support, no separate I/O support, and no multicast write support.
Stratix V GS (Vcc = 0.85V) | C4 | RLDRAMII (Common I/O) | Full Rate | Soft Controller | Component | 1 Chip Select | Column, Row, Wraparound, | 267 | Compatible with minimum frequency part | Up to 36 bits | x36 | HSTL 18 Class I/II | 2 | RTL |  |  | Y | Final | No multiplexed addressing support, no dynamic read latency support, no separate I/O support, and no multicast write support.
Stratix V GS (Vcc = 0.85V) | C4 | RLDRAMII (Common I/O) | Full Rate | Soft Controller | Component | 1 Chip Select | Column, | 267 | Compatible with minimum frequency part | Up to 36 bits | x36 | HSTL 15 Class I/II | 8 | RTL |  |  | Y | Final | No multiplexed addressing support, no dynamic read latency support, no separate I/O support, and no multicast write support.
Stratix V GS (Vcc = 0.85V) | C4 | RLDRAMII (Common I/O) | Full Rate | Soft Controller | Component | 1 Chip Select | Column, | 267 | Compatible with minimum frequency part | Up to 36 bits | x36 | HSTL 15 Class I/II | 4 | RTL |  |  | Y | Final | No multiplexed addressing support, no dynamic read latency support, no separate I/O support, and no multicast write support.
Stratix V GS (Vcc = 0.85V) | C4 | RLDRAMII (Common I/O) | Full Rate | Soft Controller | Component | 1 Chip Select | Column, | 267 | Compatible with minimum frequency part | Up to 36 bits | x36 | HSTL 15 Class I/II | 2 | RTL |  |  | Y | Final | No multiplexed addressing support, no dynamic read latency support, no separate I/O support, and no multicast write support.
Stratix V GS (Vcc = 0.85V) | C4 | RLDRAMII (Common I/O) | Full Rate | Soft Controller | Component | 1 Chip Select | Row, Wraparound, | 267 | Compatible with minimum frequency part | Up to 36 bits | x18 | HSTL 15 Class I | 8 | RTL |  |  | Y | Final | No multiplexed addressing support, no dynamic read latency support, no separate I/O support, and no multicast write support.
Stratix V GS (Vcc = 0.85V) | C4 | RLDRAMII (Common I/O) | Full Rate | Soft Controller | Component | 1 Chip Select | Row, Wraparound, | 267 | Compatible with minimum frequency part | Up to 36 bits | x18 | HSTL 15 Class I | 4 | RTL |  |  | Y | Final | No multiplexed addressing support, no dynamic read latency support, no separate I/O support, and no multicast write support.
Stratix V GS (Vcc = 0.85V) | C4 | RLDRAMII (Common I/O) | Full Rate | Soft Controller | Component | 1 Chip Select | Row, Wraparound, | 267 | Compatible with minimum frequency part | Up to 36 bits | x18 | HSTL 15 Class I | 2 | RTL |  |  | Y | Final | No multiplexed addressing support, no dynamic read latency support, no separate I/O support, and no multicast write support.
Stratix V GS (Vcc = 0.85V) | C4 | RLDRAMII (Common I/O) | Full Rate | Soft Controller | Component | 1 Chip Select | Column, Row, Wraparound, | 267 | Compatible with minimum frequency part | Up to 36 bits | x18 | HSTL 18 Class I/II | 8 | RTL |  |  | Y | Final | No multiplexed addressing support, no dynamic read latency support, no separate I/O support, and no multicast write support.
Stratix V GS (Vcc = 0.85V) | C4 | RLDRAMII (Common I/O) | Full Rate | Soft Controller | Component | 1 Chip Select | Column, Row, Wraparound, | 267 | Compatible with minimum frequency part | Up to 36 bits | x18 | HSTL 18 Class I/II | 4 | RTL |  |  | Y | Final | No multiplexed addressing support, no dynamic read latency support, no separate I/O support, and no multicast write support.
Stratix V GS (Vcc = 0.85V) | C4 | RLDRAMII (Common I/O) | Full Rate | Soft Controller | Component | 1 Chip Select | Column, Row, Wraparound, | 267 | Compatible with minimum frequency part | Up to 36 bits | x18 | HSTL 18 Class I/II | 2 | RTL |  |  | Y | Final | No multiplexed addressing support, no dynamic read latency support, no separate I/O support, and no multicast write support.
Stratix V GS (Vcc = 0.85V) | C4 | RLDRAMII (Common I/O) | Full Rate | Soft Controller | Component | 1 Chip Select | Column, | 267 | Compatible with minimum frequency part | Up to 36 bits | x18 | HSTL 15 Class I/II | 8 | RTL |  |  | Y | Final | No multiplexed addressing support, no dynamic read latency support, no separate I/O support, and no multicast write support.
Stratix V GS (Vcc = 0.85V) | C4 | RLDRAMII (Common I/O) | Full Rate | Soft Controller | Component | 1 Chip Select | Column, | 267 | Compatible with minimum frequency part | Up to 36 bits | x18 | HSTL 15 Class I/II | 4 | RTL |  |  | Y | Final | No multiplexed addressing support, no dynamic read latency support, no separate I/O support, and no multicast write support.
Stratix V GS (Vcc = 0.85V) | C4 | RLDRAMII (Common I/O) | Full Rate | Soft Controller | Component | 1 Chip Select | Column, | 267 | Compatible with minimum frequency part | Up to 36 bits | x18 | HSTL 15 Class I/II | 2 | RTL |  |  | Y | Final | No multiplexed addressing support, no dynamic read latency support, no separate I/O support, and no multicast write support.
Stratix V GS (Vcc = 0.85V) | C4 | RLDRAMII (Common I/O) | Full Rate | Soft Controller | Component | 1 Chip Select | Row, Wraparound, | 267 | Compatible with minimum frequency part | Up to 18 bits | x18 | HSTL 15 Class I | 8 | RTL |  |  | Y | Final | No multiplexed addressing support, no dynamic read latency support, no separate I/O support, and no multicast write support.
Stratix V GS (Vcc = 0.85V) | C4 | RLDRAMII (Common I/O) | Full Rate | Soft Controller | Component | 1 Chip Select | Row, Wraparound, | 267 | Compatible with minimum frequency part | Up to 18 bits | x18 | HSTL 15 Class I | 4 | RTL |  |  | Y | Final | No multiplexed addressing support, no dynamic read latency support, no separate I/O support, and no multicast write support.
Stratix V GS (Vcc = 0.85V) | C4 | RLDRAMII (Common I/O) | Full Rate | Soft Controller | Component | 1 Chip Select | Row, Wraparound, | 267 | Compatible with minimum frequency part | Up to 18 bits | x18 | HSTL 15 Class I | 2 | RTL |  |  | Y | Final | No multiplexed addressing support, no dynamic read latency support, no separate I/O support, and no multicast write support.
Stratix V GS (Vcc = 0.85V) | C4 | RLDRAMII (Common I/O) | Full Rate | Soft Controller | Component | 1 Chip Select | Column, Row, Wraparound, | 267 | Compatible with minimum frequency part | Up to 18 bits | x18 | HSTL 18 Class I/II | 8 | RTL |  |  | Y | Final | No multiplexed addressing support, no dynamic read latency support, no separate I/O support, and no multicast write support.
Stratix V GS (Vcc = 0.85V) | C4 | RLDRAMII (Common I/O) | Full Rate | Soft Controller | Component | 1 Chip Select | Column, Row, Wraparound, | 267 | Compatible with minimum frequency part | Up to 18 bits | x18 | HSTL 18 Class I/II | 4 | RTL |  |  | Y | Final | No multiplexed addressing support, no dynamic read latency support, no separate I/O support, and no multicast write support.
Stratix V GS (Vcc = 0.85V) | C4 | RLDRAMII (Common I/O) | Full Rate | Soft Controller | Component | 1 Chip Select | Column, Row, Wraparound, | 267 | Compatible with minimum frequency part | Up to 18 bits | x18 | HSTL 18 Class I/II | 2 | RTL |  |  | Y | Final | No multiplexed addressing support, no dynamic read latency support, no separate I/O support, and no multicast write support.
Stratix V GS (Vcc = 0.85V) | C4 | RLDRAMII (Common I/O) | Full Rate | Soft Controller | Component | 1 Chip Select | Column, | 267 | Compatible with minimum frequency part | Up to 18 bits | x18 | HSTL 15 Class I/II | 8 | RTL |  |  | Y | Final | No multiplexed addressing support, no dynamic read latency support, no separate I/O support, and no multicast write support.
Stratix V GS (Vcc = 0.85V) | C4 | RLDRAMII (Common I/O) | Full Rate | Soft Controller | Component | 1 Chip Select | Column, | 267 | Compatible with minimum frequency part | Up to 18 bits | x18 | HSTL 15 Class I/II | 4 | RTL |  |  | Y | Final | No multiplexed addressing support, no dynamic read latency support, no separate I/O support, and no multicast write support.
Stratix V GS (Vcc = 0.85V) | C4 | RLDRAMII (Common I/O) | Full Rate | Soft Controller | Component | 1 Chip Select | Column, | 267 | Compatible with minimum frequency part | Up to 18 bits | x18 | HSTL 15 Class I/II | 2 | RTL |  |  | Y | Final | No multiplexed addressing support, no dynamic read latency support, no separate I/O support, and no multicast write support.
Stratix V GS (Vcc = 0.85V) | C4 | RLDRAM3 | Quarter Rate (non Ping-Pong PHY) | Soft Controller | Component | 1 Chip Select | Any, | 533 | Compatible with minimum frequency part | Up to 72 bits | x36 | SSTL12/HSTL12 Class I/II | 4 | NIOS |  |  | Y | Final
Stratix V GS (Vcc = 0.85V) | C4 | RLDRAM3 | Quarter Rate (non Ping-Pong PHY) | Soft Controller | Component | 1 Chip Select | Any, | 533 | Compatible with minimum frequency part | Up to 72 bits | x36 | SSTL12/HSTL12 Class I/II | 2 | NIOS |  |  | Y | Final
Stratix V GS (Vcc = 0.85V) | C4 | RLDRAM3 | Quarter Rate (non Ping-Pong PHY) | Soft Controller | Component | 1 Chip Select | Any, | 533 | Compatible with minimum frequency part | Up to 36 bits | x36 | SSTL12/HSTL12 Class I/II | 4 | NIOS |  |  | Y | Final
Stratix V GS (Vcc = 0.85V) | C4 | RLDRAM3 | Quarter Rate (non Ping-Pong PHY) | Soft Controller | Component | 1 Chip Select | Any, | 533 | Compatible with minimum frequency part | Up to 36 bits | x36 | SSTL12/HSTL12 Class I/II | 2 | NIOS |  |  | Y | Final
Stratix V GS (Vcc = 0.85V) | C4 | RLDRAM3 | Quarter Rate (non Ping-Pong PHY) | Soft Controller | Component | 1 Chip Select | Any, | 533 | Compatible with minimum frequency part | Up to 36 bits | x18 | SSTL12/HSTL12 Class I/II | 8 | NIOS |  |  | Y | Final
Stratix V GS (Vcc = 0.85V) | C4 | RLDRAM3 | Quarter Rate (non Ping-Pong PHY) | Soft Controller | Component | 1 Chip Select | Any, | 533 | Compatible with minimum frequency part | Up to 36 bits | x18 | SSTL12/HSTL12 Class I/II | 4 | NIOS |  |  | Y | Final
Stratix V GS (Vcc = 0.85V) | C4 | RLDRAM3 | Quarter Rate (non Ping-Pong PHY) | Soft Controller | Component | 1 Chip Select | Any, | 533 | Compatible with minimum frequency part | Up to 36 bits | x18 | SSTL12/HSTL12 Class I/II | 2 | NIOS |  |  | Y | Final
Stratix V GS (Vcc = 0.85V) | C4 | RLDRAM3 | Quarter Rate (non Ping-Pong PHY) | Soft Controller | Component | 1 Chip Select | Any, | 533 | Compatible with minimum frequency part | Up to 18 bits | x18 | SSTL12/HSTL12 Class I/II | 8 | NIOS |  |  | Y | Final
Stratix V GS (Vcc = 0.85V) | C4 | RLDRAM3 | Quarter Rate (non Ping-Pong PHY) | Soft Controller | Component | 1 Chip Select | Any, | 533 | Compatible with minimum frequency part | Up to 18 bits | x18 | SSTL12/HSTL12 Class I/II | 4 | NIOS |  |  | Y | Final
Stratix V GS (Vcc = 0.85V) | C4 | RLDRAM3 | Quarter Rate (non Ping-Pong PHY) | Soft Controller | Component | 1 Chip Select | Any, | 533 | Compatible with minimum frequency part | Up to 18 bits | x18 | SSTL12/HSTL12 Class I/II | 2 | NIOS |  |  | Y | Final
Stratix V GS (Vcc = 0.85V) | C4 | RLDRAM3 | Half Rate (non Ping-Pong PHY) | Soft Controller | Component | 1 Chip Select | Any, | 400 | Compatible with minimum frequency part | Up to 72 bits | x36 | SSTL12/HSTL12 Class I/II | 4 | NIOS |  |  | Y | Final
Stratix V GS (Vcc = 0.85V) | C4 | RLDRAM3 | Half Rate (non Ping-Pong PHY) | Soft Controller | Component | 1 Chip Select | Any, | 400 | Compatible with minimum frequency part | Up to 72 bits | x36 | SSTL12/HSTL12 Class I/II | 2 | NIOS |  |  | Y | Final
Stratix V GS (Vcc = 0.85V) | C4 | RLDRAM3 | Half Rate (non Ping-Pong PHY) | Soft Controller | Component | 1 Chip Select | Any, | 400 | Compatible with minimum frequency part | Up to 36 bits | x36 | SSTL12/HSTL12 Class I/II | 4 | NIOS |  |  | Y | Final
Stratix V GS (Vcc = 0.85V) | C4 | RLDRAM3 | Half Rate (non Ping-Pong PHY) | Soft Controller | Component | 1 Chip Select | Any, | 400 | Compatible with minimum frequency part | Up to 36 bits | x36 | SSTL12/HSTL12 Class I/II | 2 | NIOS |  |  | Y | Final
Stratix V GS (Vcc = 0.85V) | C4 | RLDRAM3 | Half Rate (non Ping-Pong PHY) | Soft Controller | Component | 1 Chip Select | Any, | 400 | Compatible with minimum frequency part | Up to 36 bits | x18 | SSTL12/HSTL12 Class I/II | 8 | NIOS |  |  | Y | Final
Stratix V GS (Vcc = 0.85V) | C4 | RLDRAM3 | Half Rate (non Ping-Pong PHY) | Soft Controller | Component | 1 Chip Select | Any, | 400 | Compatible with minimum frequency part | Up to 36 bits | x18 | SSTL12/HSTL12 Class I/II | 4 | NIOS |  |  | Y | Final
Stratix V GS (Vcc = 0.85V) | C4 | RLDRAM3 | Half Rate (non Ping-Pong PHY) | Soft Controller | Component | 1 Chip Select | Any, | 400 | Compatible with minimum frequency part | Up to 36 bits | x18 | SSTL12/HSTL12 Class I/II | 2 | NIOS |  |  | Y | Final
Stratix V GS (Vcc = 0.85V) | C4 | RLDRAM3 | Half Rate (non Ping-Pong PHY) | Soft Controller | Component | 1 Chip Select | Any, | 400 | Compatible with minimum frequency part | Up to 18 bits | x18 | SSTL12/HSTL12 Class I/II | 8 | NIOS |  |  | Y | Final
Stratix V GS (Vcc = 0.85V) | C4 | RLDRAM3 | Half Rate (non Ping-Pong PHY) | Soft Controller | Component | 1 Chip Select | Any, | 400 | Compatible with minimum frequency part | Up to 18 bits | x18 | SSTL12/HSTL12 Class I/II | 4 | NIOS |  |  | Y | Final
Stratix V GS (Vcc = 0.85V) | C4 | RLDRAM3 | Half Rate (non Ping-Pong PHY) | Soft Controller | Component | 1 Chip Select | Any, | 400 | Compatible with minimum frequency part | Up to 18 bits | x18 | SSTL12/HSTL12 Class I/II | 2 | NIOS |  |  | Y | Final
Stratix V GS (Vcc = 0.85V) | C4 | QDRII | Half Rate (non Ping-Pong PHY) | Soft Controller | Component | 1 Chip Select | Any, | 300 | Compatible with minimum frequency part | Up to 9 bits | x9 | HSTL 18 Class I/II | 4 | RTL | 1.5 |  |  | Final
Stratix V GS (Vcc = 0.85V) | C4 | QDRII | Half Rate (non Ping-Pong PHY) | Soft Controller | Component | 1 Chip Select | Any, | 300 | Compatible with minimum frequency part | Up to 9 bits | x9 | HSTL 15 Class I/II | 4 | RTL | 1.5 |  |  | Final
Stratix V GS (Vcc = 0.85V) | C4 | QDRII | Half Rate (non Ping-Pong PHY) | Soft Controller | Component | 1 Chip Select | Any, | 300 | Compatible with minimum frequency part | Up to 18 bits | x9 | HSTL 18 Class I/II | 4 | RTL | 1.5 |  |  | Final
Stratix V GS (Vcc = 0.85V) | C4 | QDRII | Half Rate (non Ping-Pong PHY) | Soft Controller | Component | 1 Chip Select | Any, | 300 | Compatible with minimum frequency part | Up to 18 bits | x9 | HSTL 15 Class I/II | 4 | RTL | 1.5 |  |  | Final
Stratix V GS (Vcc = 0.85V) | C4 | QDRII | Half Rate (non Ping-Pong PHY) | Soft Controller | Component | 1 Chip Select | Any, | 300 | Compatible with minimum frequency part | Up to 72 bits | x36 | HSTL 18 Class I/II | 4 | RTL | 1.5 |  |  | Final
Stratix V GS (Vcc = 0.85V) | C4 | QDRII | Half Rate (non Ping-Pong PHY) | Soft Controller | Component | 1 Chip Select | Any, | 300 | Compatible with minimum frequency part | Up to 72 bits | x36 | HSTL 15 Class I/II | 4 | RTL | 1.5 |  |  | Final
Stratix V GS (Vcc = 0.85V) | C4 | QDRII | Half Rate (non Ping-Pong PHY) | Soft Controller | Component | 1 Chip Select | Any, | 300 | Compatible with minimum frequency part | Up to 36 bits | x36 | HSTL 18 Class I/II | 4 | RTL | 1.5 |  |  | Final
Stratix V GS (Vcc = 0.85V) | C4 | QDRII | Half Rate (non Ping-Pong PHY) | Soft Controller | Component | 1 Chip Select | Any, | 300 | Compatible with minimum frequency part | Up to 36 bits | x36 | HSTL 15 Class I/II | 4 | RTL | 1.5 |  |  | Final
Stratix V GS (Vcc = 0.85V) | C4 | QDRII | Half Rate (non Ping-Pong PHY) | Soft Controller | Component | 1 Chip Select | Any, | 300 | Compatible with minimum frequency part | Up to 36 bits | x18 | HSTL 18 Class I/II | 4 | RTL | 1.5 |  |  | Final
Stratix V GS (Vcc = 0.85V) | C4 | QDRII | Half Rate (non Ping-Pong PHY) | Soft Controller | Component | 1 Chip Select | Any, | 300 | Compatible with minimum frequency part | Up to 36 bits | x18 | HSTL 15 Class I/II | 4 | RTL | 1.5 |  |  | Final
Stratix V GS (Vcc = 0.85V) | C4 | QDRII | Half Rate (non Ping-Pong PHY) | Soft Controller | Component | 1 Chip Select | Any, | 300 | Compatible with minimum frequency part | Up to 18 bits | x18 | HSTL 18 Class I/II | 4 | RTL | 1.5 |  |  | Final
Stratix V GS (Vcc = 0.85V) | C4 | QDRII | Half Rate (non Ping-Pong PHY) | Soft Controller | Component | 1 Chip Select | Any, | 300 | Compatible with minimum frequency part | Up to 18 bits | x18 | HSTL 15 Class I/II | 4 | RTL | 1.5 |  |  | Final
Stratix V GS (Vcc = 0.85V) | C4 | QDRII | Half Rate (non Ping-Pong PHY) | Soft Controller | Component | 1 Chip Select | Any, | 300 | Compatible with minimum frequency part | Up to 9 bits | x9 | HSTL 18 Class I/II | 4 | NIOS | 1.5 |  |  | Final
Stratix V GS (Vcc = 0.85V) | C4 | QDRII | Half Rate (non Ping-Pong PHY) | Soft Controller | Component | 1 Chip Select | Any, | 300 | Compatible with minimum frequency part | Up to 9 bits | x9 | HSTL 15 Class I/II | 4 | NIOS | 1.5 |  |  | Final
Stratix V GS (Vcc = 0.85V) | C4 | QDRII | Half Rate (non Ping-Pong PHY) | Soft Controller | Component | 1 Chip Select | Any, | 300 | Compatible with minimum frequency part | Up to 18 bits | x9 | HSTL 18 Class I/II | 4 | NIOS | 1.5 |  |  | Final
Stratix V GS (Vcc = 0.85V) | C4 | QDRII | Half Rate (non Ping-Pong PHY) | Soft Controller | Component | 1 Chip Select | Any, | 300 | Compatible with minimum frequency part | Up to 18 bits | x9 | HSTL 15 Class I/II | 4 | NIOS | 1.5 |  |  | Final
Stratix V GS (Vcc = 0.85V) | C4 | QDRII | Half Rate (non Ping-Pong PHY) | Soft Controller | Component | 1 Chip Select | Any, | 300 | Compatible with minimum frequency part | Up to 72 bits | x36 | HSTL 18 Class I/II | 4 | NIOS | 1.5 |  |  | Final
Stratix V GS (Vcc = 0.85V) | C4 | QDRII | Half Rate (non Ping-Pong PHY) | Soft Controller | Component | 1 Chip Select | Any, | 300 | Compatible with minimum frequency part | Up to 72 bits | x36 | HSTL 15 Class I/II | 4 | NIOS | 1.5 |  |  | Final
Stratix V GS (Vcc = 0.85V) | C4 | QDRII | Half Rate (non Ping-Pong PHY) | Soft Controller | Component | 1 Chip Select | Any, | 300 | Compatible with minimum frequency part | Up to 36 bits | x36 | HSTL 18 Class I/II | 4 | NIOS | 1.5 |  |  | Final
Stratix V GS (Vcc = 0.85V) | C4 | QDRII | Half Rate (non Ping-Pong PHY) | Soft Controller | Component | 1 Chip Select | Any, | 300 | Compatible with minimum frequency part | Up to 36 bits | x36 | HSTL 15 Class I/II | 4 | NIOS | 1.5 |  |  | Final
Stratix V GS (Vcc = 0.85V) | C4 | QDRII | Half Rate (non Ping-Pong PHY) | Soft Controller | Component | 1 Chip Select | Any, | 300 | Compatible with minimum frequency part | Up to 36 bits | x18 | HSTL 18 Class I/II | 4 | NIOS | 1.5 |  |  | Final
Stratix V GS (Vcc = 0.85V) | C4 | QDRII | Half Rate (non Ping-Pong PHY) | Soft Controller | Component | 1 Chip Select | Any, | 300 | Compatible with minimum frequency part | Up to 36 bits | x18 | HSTL 15 Class I/II | 4 | NIOS | 1.5 |  |  | Final
Stratix V GS (Vcc = 0.85V) | C4 | QDRII | Half Rate (non Ping-Pong PHY) | Soft Controller | Component | 1 Chip Select | Any, | 300 | Compatible with minimum frequency part | Up to 18 bits | x18 | HSTL 18 Class I/II | 4 | NIOS | 1.5 |  |  | Final
Stratix V GS (Vcc = 0.85V) | C4 | QDRII | Half Rate (non Ping-Pong PHY) | Soft Controller | Component | 1 Chip Select | Any, | 300 | Compatible with minimum frequency part | Up to 18 bits | x18 | HSTL 15 Class I/II | 4 | NIOS | 1.5 |  |  | Final
Stratix V GS (Vcc = 0.85V) | C4 | QDRII | Full Rate | Soft Controller | Component | 1 Chip Select | Any, | 267 | Compatible with minimum frequency part | Up to 9 bits | x9 | HSTL 18 Class I/II | 4 | RTL | 1.5 |  |  | Final
Stratix V GS (Vcc = 0.85V) | C4 | QDRII | Full Rate | Soft Controller | Component | 1 Chip Select | Any, | 267 | Compatible with minimum frequency part | Up to 9 bits | x9 | HSTL 18 Class I/II | 2 | RTL | 1.5 |  |  | Final
Stratix V GS (Vcc = 0.85V) | C4 | QDRII | Full Rate | Soft Controller | Component | 1 Chip Select | Any, | 267 | Compatible with minimum frequency part | Up to 9 bits | x9 | HSTL 15 Class I/II | 4 | RTL | 1.5 |  |  | Final
Stratix V GS (Vcc = 0.85V) | C4 | QDRII | Full Rate | Soft Controller | Component | 1 Chip Select | Any, | 267 | Compatible with minimum frequency part | Up to 9 bits | x9 | HSTL 15 Class I/II | 2 | RTL | 1.5 |  |  | Final
Stratix V GS (Vcc = 0.85V) | C4 | QDRII | Full Rate | Soft Controller | Component | 1 Chip Select | Any, | 250 | Compatible with minimum frequency part | Up to 18 bits | x9 | HSTL 18 Class I/II | 4 | RTL | 1.5 |  |  | Final
Stratix V GS (Vcc = 0.85V) | C4 | QDRII | Full Rate | Soft Controller | Component | 1 Chip Select | Any, | 250 | Compatible with minimum frequency part | Up to 18 bits | x9 | HSTL 18 Class I/II | 2 | RTL | 1.5 |  |  | Final
Stratix V GS (Vcc = 0.85V) | C4 | QDRII | Full Rate | Soft Controller | Component | 1 Chip Select | Any, | 250 | Compatible with minimum frequency part | Up to 18 bits | x9 | HSTL 15 Class I/II | 4 | RTL | 1.5 |  |  | Final
Stratix V GS (Vcc = 0.85V) | C4 | QDRII | Full Rate | Soft Controller | Component | 1 Chip Select | Any, | 250 | Compatible with minimum frequency part | Up to 18 bits | x9 | HSTL 15 Class I/II | 2 | RTL | 1.5 |  |  | Final
Stratix V GS (Vcc = 0.85V) | C4 | QDRII | Full Rate | Soft Controller | Component | 1 Chip Select | Any, | 250 | Compatible with minimum frequency part | Up to 72 bits | x36 | HSTL 18 Class I/II | 4 | RTL | 1.5 |  |  | Final
Stratix V GS (Vcc = 0.85V) | C4 | QDRII | Full Rate | Soft Controller | Component | 1 Chip Select | Any, | 250 | Compatible with minimum frequency part | Up to 72 bits | x36 | HSTL 18 Class I/II | 2 | RTL | 1.5 |  |  | Final
Stratix V GS (Vcc = 0.85V) | C4 | QDRII | Full Rate | Soft Controller | Component | 1 Chip Select | Any, | 250 | Compatible with minimum frequency part | Up to 72 bits | x36 | HSTL 15 Class I/II | 4 | RTL | 1.5 |  |  | Final
Stratix V GS (Vcc = 0.85V) | C4 | QDRII | Full Rate | Soft Controller | Component | 1 Chip Select | Any, | 250 | Compatible with minimum frequency part | Up to 72 bits | x36 | HSTL 15 Class I/II | 2 | RTL | 1.5 |  |  | Final
Stratix V GS (Vcc = 0.85V) | C4 | QDRII | Full Rate | Soft Controller | Component | 1 Chip Select | Any, | 267 | Compatible with minimum frequency part | Up to 36 bits | x36 | HSTL 18 Class I/II | 4 | RTL | 1.5 |  |  | Final
Stratix V GS (Vcc = 0.85V) | C4 | QDRII | Full Rate | Soft Controller | Component | 1 Chip Select | Any, | 267 | Compatible with minimum frequency part | Up to 36 bits | x36 | HSTL 18 Class I/II | 2 | RTL | 1.5 |  |  | Final
Stratix V GS (Vcc = 0.85V) | C4 | QDRII | Full Rate | Soft Controller | Component | 1 Chip Select | Any, | 267 | Compatible with minimum frequency part | Up to 36 bits | x36 | HSTL 15 Class I/II | 4 | RTL | 1.5 |  |  | Final
Stratix V GS (Vcc = 0.85V) | C4 | QDRII | Full Rate | Soft Controller | Component | 1 Chip Select | Any, | 267 | Compatible with minimum frequency part | Up to 36 bits | x36 | HSTL 15 Class I/II | 2 | RTL | 1.5 |  |  | Final
Stratix V GS (Vcc = 0.85V) | C4 | QDRII | Full Rate | Soft Controller | Component | 1 Chip Select | Any, | 250 | Compatible with minimum frequency part | Up to 36 bits | x18 | HSTL 18 Class I/II | 4 | RTL | 1.5 |  |  | Final
Stratix V GS (Vcc = 0.85V) | C4 | QDRII | Full Rate | Soft Controller | Component | 1 Chip Select | Any, | 250 | Compatible with minimum frequency part | Up to 36 bits | x18 | HSTL 18 Class I/II | 2 | RTL | 1.5 |  |  | Final
Stratix V GS (Vcc = 0.85V) | C4 | QDRII | Full Rate | Soft Controller | Component | 1 Chip Select | Any, | 250 | Compatible with minimum frequency part | Up to 36 bits | x18 | HSTL 15 Class I/II | 4 | RTL | 1.5 |  |  | Final
Stratix V GS (Vcc = 0.85V) | C4 | QDRII | Full Rate | Soft Controller | Component | 1 Chip Select | Any, | 250 | Compatible with minimum frequency part | Up to 36 bits | x18 | HSTL 15 Class I/II | 2 | RTL | 1.5 |  |  | Final
Stratix V GS (Vcc = 0.85V) | C4 | QDRII | Full Rate | Soft Controller | Component | 1 Chip Select | Any, | 267 | Compatible with minimum frequency part | Up to 18 bits | x18 | HSTL 18 Class I/II | 4 | RTL | 1.5 |  |  | Final
Stratix V GS (Vcc = 0.85V) | C4 | QDRII | Full Rate | Soft Controller | Component | 1 Chip Select | Any, | 267 | Compatible with minimum frequency part | Up to 18 bits | x18 | HSTL 18 Class I/II | 2 | RTL | 1.5 |  |  | Final
Stratix V GS (Vcc = 0.85V) | C4 | QDRII | Full Rate | Soft Controller | Component | 1 Chip Select | Any, | 267 | Compatible with minimum frequency part | Up to 18 bits | x18 | HSTL 15 Class I/II | 4 | RTL | 1.5 |  |  | Final
Stratix V GS (Vcc = 0.85V) | C4 | QDRII | Full Rate | Soft Controller | Component | 1 Chip Select | Any, | 267 | Compatible with minimum frequency part | Up to 18 bits | x18 | HSTL 15 Class I/II | 2 | RTL | 1.5 |  |  | Final
Stratix V GS (Vcc = 0.85V) | C4 | QDRII+ | Half Rate (non Ping-Pong PHY) | Soft Controller | Component | 1 Chip Select | Any, | 300 | Compatible with minimum frequency part | Up to 9 bits | x9 | HSTL 18 Class I | 4 | RTL | 2.5 |  | Y | Final
Stratix V GS (Vcc = 0.85V) | C4 | QDRII+ | Half Rate (non Ping-Pong PHY) | Soft Controller | Component | 1 Chip Select | Any, | 300 | Compatible with minimum frequency part | Up to 9 bits | x9 | HSTL 15 Class I | 4 | RTL | 2.5 |  | Y | Final
Stratix V GS (Vcc = 0.85V) | C4 | QDRII+ | Half Rate (non Ping-Pong PHY) | Soft Controller | Component | 1 Chip Select | Any, | 300 | Compatible with minimum frequency part | Up to 18 bits | x9 | HSTL 18 Class I | 4 | RTL | 2.5 |  | Y | Final
Stratix V GS (Vcc = 0.85V) | C4 | QDRII+ | Half Rate (non Ping-Pong PHY) | Soft Controller | Component | 1 Chip Select | Any, | 300 | Compatible with minimum frequency part | Up to 18 bits | x9 | HSTL 15 Class I | 4 | RTL | 2.5 |  | Y | Final
Stratix V GS (Vcc = 0.85V) | C4 | QDRII+ | Half Rate (non Ping-Pong PHY) | Soft Controller | Component | 1 Chip Select | Any, | 300 | Compatible with minimum frequency part | Up to 72 bits | x36 | HSTL 18 Class I | 4 | RTL | 2.5 |  | Y | Final
Stratix V GS (Vcc = 0.85V) | C4 | QDRII+ | Half Rate (non Ping-Pong PHY) | Soft Controller | Component | 1 Chip Select | Any, | 300 | Compatible with minimum frequency part | Up to 72 bits | x36 | HSTL 15 Class I | 4 | RTL | 2.5 |  | Y | Final
Stratix V GS (Vcc = 0.85V) | C4 | QDRII+ | Half Rate (non Ping-Pong PHY) | Soft Controller | Component | 1 Chip Select | Any, | 300 | Compatible with minimum frequency part | Up to 36 bits | x36 | HSTL 18 Class I | 4 | RTL | 2.5 |  | Y | Final
Stratix V GS (Vcc = 0.85V) | C4 | QDRII+ | Half Rate (non Ping-Pong PHY) | Soft Controller | Component | 1 Chip Select | Any, | 300 | Compatible with minimum frequency part | Up to 36 bits | x36 | HSTL 15 Class I | 4 | RTL | 2.5 |  | Y | Final
Stratix V GS (Vcc = 0.85V) | C4 | QDRII+ | Half Rate (non Ping-Pong PHY) | Soft Controller | Component | 1 Chip Select | Any, | 300 | Compatible with minimum frequency part | Up to 36 bits | x18 | HSTL 18 Class I | 4 | RTL | 2.5 |  | Y | Final
Stratix V GS (Vcc = 0.85V) | C4 | QDRII+ | Half Rate (non Ping-Pong PHY) | Soft Controller | Component | 1 Chip Select | Any, | 300 | Compatible with minimum frequency part | Up to 36 bits | x18 | HSTL 15 Class I | 4 | RTL | 2.5 |  | Y | Final
Stratix V GS (Vcc = 0.85V) | C4 | QDRII+ | Half Rate (non Ping-Pong PHY) | Soft Controller | Component | 1 Chip Select | Any, | 300 | Compatible with minimum frequency part | Up to 18 bits | x18 | HSTL 18 Class I | 4 | RTL | 2.5 |  | Y | Final
Stratix V GS (Vcc = 0.85V) | C4 | QDRII+ | Half Rate (non Ping-Pong PHY) | Soft Controller | Component | 1 Chip Select | Any, | 300 | Compatible with minimum frequency part | Up to 18 bits | x18 | HSTL 15 Class I | 4 | RTL | 2.5 |  | Y | Final
Stratix V GS (Vcc = 0.85V) | C4 | QDRII+ | Half Rate (non Ping-Pong PHY) | Soft Controller | Component | 1 Chip Select | Any, | 300 | Compatible with minimum frequency part | Up to 9 bits | x9 | HSTL 18 Class I | 4 | RTL | 2 |  | Y | Final
Stratix V GS (Vcc = 0.85V) | C4 | QDRII+ | Half Rate (non Ping-Pong PHY) | Soft Controller | Component | 1 Chip Select | Any, | 300 | Compatible with minimum frequency part | Up to 9 bits | x9 | HSTL 15 Class I | 4 | RTL | 2 |  | Y | Final
Stratix V GS (Vcc = 0.85V) | C4 | QDRII+ | Half Rate (non Ping-Pong PHY) | Soft Controller | Component | 1 Chip Select | Any, | 300 | Compatible with minimum frequency part | Up to 18 bits | x9 | HSTL 18 Class I | 4 | RTL | 2 |  | Y | Final
Stratix V GS (Vcc = 0.85V) | C4 | QDRII+ | Half Rate (non Ping-Pong PHY) | Soft Controller | Component | 1 Chip Select | Any, | 300 | Compatible with minimum frequency part | Up to 18 bits | x9 | HSTL 15 Class I | 4 | RTL | 2 |  | Y | Final
Stratix V GS (Vcc = 0.85V) | C4 | QDRII+ | Half Rate (non Ping-Pong PHY) | Soft Controller | Component | 1 Chip Select | Any, | 300 | Compatible with minimum frequency part | Up to 72 bits | x36 | HSTL 18 Class I | 4 | RTL | 2 |  | Y | Final
Stratix V GS (Vcc = 0.85V) | C4 | QDRII+ | Half Rate (non Ping-Pong PHY) | Soft Controller | Component | 1 Chip Select | Any, | 300 | Compatible with minimum frequency part | Up to 72 bits | x36 | HSTL 15 Class I | 4 | RTL | 2 |  | Y | Final
Stratix V GS (Vcc = 0.85V) | C4 | QDRII+ | Half Rate (non Ping-Pong PHY) | Soft Controller | Component | 1 Chip Select | Any, | 300 | Compatible with minimum frequency part | Up to 36 bits | x36 | HSTL 18 Class I | 4 | RTL | 2 |  | Y | Final
Stratix V GS (Vcc = 0.85V) | C4 | QDRII+ | Half Rate (non Ping-Pong PHY) | Soft Controller | Component | 1 Chip Select | Any, | 300 | Compatible with minimum frequency part | Up to 36 bits | x36 | HSTL 15 Class I | 4 | RTL | 2 |  | Y | Final
Stratix V GS (Vcc = 0.85V) | C4 | QDRII+ | Half Rate (non Ping-Pong PHY) | Soft Controller | Component | 1 Chip Select | Any, | 300 | Compatible with minimum frequency part | Up to 36 bits | x18 | HSTL 18 Class I | 4 | RTL | 2 |  | Y | Final
Stratix V GS (Vcc = 0.85V) | C4 | QDRII+ | Half Rate (non Ping-Pong PHY) | Soft Controller | Component | 1 Chip Select | Any, | 300 | Compatible with minimum frequency part | Up to 36 bits | x18 | HSTL 15 Class I | 4 | RTL | 2 |  | Y | Final
Stratix V GS (Vcc = 0.85V) | C4 | QDRII+ | Half Rate (non Ping-Pong PHY) | Soft Controller | Component | 1 Chip Select | Any, | 300 | Compatible with minimum frequency part | Up to 18 bits | x18 | HSTL 18 Class I | 4 | RTL | 2 |  | Y | Final
Stratix V GS (Vcc = 0.85V) | C4 | QDRII+ | Half Rate (non Ping-Pong PHY) | Soft Controller | Component | 1 Chip Select | Any, | 300 | Compatible with minimum frequency part | Up to 18 bits | x18 | HSTL 15 Class I | 4 | RTL | 2 |  | Y | Final
Stratix V GS (Vcc = 0.85V) | C4 | QDRII+ | Half Rate (non Ping-Pong PHY) | Soft Controller | Component | 1 Chip Select | Any, | 450 | Compatible with minimum frequency part | Up to 9 bits | x9 | HSTL 18 Class I | 4 | NIOS | 2.5 |  | Y | Final
Stratix V GS (Vcc = 0.85V) | C4 | QDRII+ | Half Rate (non Ping-Pong PHY) | Soft Controller | Component | 1 Chip Select | Any, | 450 | Compatible with minimum frequency part | Up to 9 bits | x9 | HSTL 15 Class I | 4 | NIOS | 2.5 |  | Y | Final
Stratix V GS (Vcc = 0.85V) | C4 | QDRII+ | Half Rate (non Ping-Pong PHY) | Soft Controller | Component | 1 Chip Select | Any, | 450 | Compatible with minimum frequency part | Up to 18 bits | x9 | HSTL 18 Class I | 4 | NIOS | 2.5 |  | Y | Final
Stratix V GS (Vcc = 0.85V) | C4 | QDRII+ | Half Rate (non Ping-Pong PHY) | Soft Controller | Component | 1 Chip Select | Any, | 450 | Compatible with minimum frequency part | Up to 18 bits | x9 | HSTL 15 Class I | 4 | NIOS | 2.5 |  | Y | Final
Stratix V GS (Vcc = 0.85V) | C4 | QDRII+ | Half Rate (non Ping-Pong PHY) | Soft Controller | Component | 1 Chip Select | Any, | 450 | Compatible with minimum frequency part | Up to 72 bits | x36 | HSTL 18 Class I | 4 | NIOS | 2.5 |  | Y | Final
Stratix V GS (Vcc = 0.85V) | C4 | QDRII+ | Half Rate (non Ping-Pong PHY) | Soft Controller | Component | 1 Chip Select | Any, | 450 | Compatible with minimum frequency part | Up to 72 bits | x36 | HSTL 15 Class I | 4 | NIOS | 2.5 |  | Y | Final
Stratix V GS (Vcc = 0.85V) | C4 | QDRII+ | Half Rate (non Ping-Pong PHY) | Soft Controller | Component | 1 Chip Select | Any, | 450 | Compatible with minimum frequency part | Up to 36 bits | x36 | HSTL 18 Class I | 4 | NIOS | 2.5 |  | Y | Final
Stratix V GS (Vcc = 0.85V) | C4 | QDRII+ | Half Rate (non Ping-Pong PHY) | Soft Controller | Component | 1 Chip Select | Any, | 450 | Compatible with minimum frequency part | Up to 36 bits | x36 | HSTL 15 Class I | 4 | NIOS | 2.5 |  | Y | Final
Stratix V GS (Vcc = 0.85V) | C4 | QDRII+ | Half Rate (non Ping-Pong PHY) | Soft Controller | Component | 1 Chip Select | Any, | 450 | Compatible with minimum frequency part | Up to 36 bits | x18 | HSTL 18 Class I | 4 | NIOS | 2.5 |  | Y | Final
Stratix V GS (Vcc = 0.85V) | C4 | QDRII+ | Half Rate (non Ping-Pong PHY) | Soft Controller | Component | 1 Chip Select | Any, | 450 | Compatible with minimum frequency part | Up to 36 bits | x18 | HSTL 15 Class I | 4 | NIOS | 2.5 |  | Y | Final
Stratix V GS (Vcc = 0.85V) | C4 | QDRII+ | Half Rate (non Ping-Pong PHY) | Soft Controller | Component | 1 Chip Select | Any, | 450 | Compatible with minimum frequency part | Up to 18 bits | x18 | HSTL 18 Class I | 4 | NIOS | 2.5 |  | Y | Final
Stratix V GS (Vcc = 0.85V) | C4 | QDRII+ | Half Rate (non Ping-Pong PHY) | Soft Controller | Component | 1 Chip Select | Any, | 450 | Compatible with minimum frequency part | Up to 18 bits | x18 | HSTL 15 Class I | 4 | NIOS | 2.5 |  | Y | Final
Stratix V GS (Vcc = 0.85V) | C4 | QDRII+ | Half Rate (non Ping-Pong PHY) | Soft Controller | Component | 1 Chip Select | Any, | 450 | Compatible with minimum frequency part | Up to 9 bits | x9 | HSTL 18 Class I | 4 | NIOS | 2 |  | Y | Final
Stratix V GS (Vcc = 0.85V) | C4 | QDRII+ | Half Rate (non Ping-Pong PHY) | Soft Controller | Component | 1 Chip Select | Any, | 450 | Compatible with minimum frequency part | Up to 9 bits | x9 | HSTL 15 Class I | 4 | NIOS | 2 |  | Y | Final
Stratix V GS (Vcc = 0.85V) | C4 | QDRII+ | Half Rate (non Ping-Pong PHY) | Soft Controller | Component | 1 Chip Select | Any, | 450 | Compatible with minimum frequency part | Up to 18 bits | x9 | HSTL 18 Class I | 4 | NIOS | 2 |  | Y | Final
Stratix V GS (Vcc = 0.85V) | C4 | QDRII+ | Half Rate (non Ping-Pong PHY) | Soft Controller | Component | 1 Chip Select | Any, | 450 | Compatible with minimum frequency part | Up to 18 bits | x9 | HSTL 15 Class I | 4 | NIOS | 2 |  | Y | Final
Stratix V GS (Vcc = 0.85V) | C4 | QDRII+ | Half Rate (non Ping-Pong PHY) | Soft Controller | Component | 1 Chip Select | Any, | 450 | Compatible with minimum frequency part | Up to 72 bits | x36 | HSTL 18 Class I | 4 | NIOS | 2 |  | Y | Final
Stratix V GS (Vcc = 0.85V) | C4 | QDRII+ | Half Rate (non Ping-Pong PHY) | Soft Controller | Component | 1 Chip Select | Any, | 450 | Compatible with minimum frequency part | Up to 72 bits | x36 | HSTL 15 Class I | 4 | NIOS | 2 |  | Y | Final
Stratix V GS (Vcc = 0.85V) | C4 | QDRII+ | Half Rate (non Ping-Pong PHY) | Soft Controller | Component | 1 Chip Select | Any, | 450 | Compatible with minimum frequency part | Up to 36 bits | x36 | HSTL 18 Class I | 4 | NIOS | 2 |  | Y | Final
Stratix V GS (Vcc = 0.85V) | C4 | QDRII+ | Half Rate (non Ping-Pong PHY) | Soft Controller | Component | 1 Chip Select | Any, | 450 | Compatible with minimum frequency part | Up to 36 bits | x36 | HSTL 15 Class I | 4 | NIOS | 2 |  | Y | Final
Stratix V GS (Vcc = 0.85V) | C4 | QDRII+ | Half Rate (non Ping-Pong PHY) | Soft Controller | Component | 1 Chip Select | Any, | 450 | Compatible with minimum frequency part | Up to 36 bits | x18 | HSTL 18 Class I | 4 | NIOS | 2 |  | Y | Final
Stratix V GS (Vcc = 0.85V) | C4 | QDRII+ | Half Rate (non Ping-Pong PHY) | Soft Controller | Component | 1 Chip Select | Any, | 450 | Compatible with minimum frequency part | Up to 36 bits | x18 | HSTL 15 Class I | 4 | NIOS | 2 |  | Y | Final
Stratix V GS (Vcc = 0.85V) | C4 | QDRII+ | Half Rate (non Ping-Pong PHY) | Soft Controller | Component | 1 Chip Select | Any, | 450 | Compatible with minimum frequency part | Up to 18 bits | x18 | HSTL 18 Class I | 4 | NIOS | 2 |  | Y | Final
Stratix V GS (Vcc = 0.85V) | C4 | QDRII+ | Half Rate (non Ping-Pong PHY) | Soft Controller | Component | 1 Chip Select | Any, | 450 | Compatible with minimum frequency part | Up to 18 bits | x18 | HSTL 15 Class I | 4 | NIOS | 2 |  | Y | Final
Stratix V GS (Vcc = 0.85V) | C4 | QDRII+ | Full Rate | Soft Controller | Component | 1 Chip Select | Any, | 267 | Compatible with minimum frequency part | Up to 9 bits | x9 | HSTL 18 Class I | 4 | RTL | 2.5 |  | Y | Final
Stratix V GS (Vcc = 0.85V) | C4 | QDRII+ | Full Rate | Soft Controller | Component | 1 Chip Select | Any, | 267 | Compatible with minimum frequency part | Up to 9 bits | x9 | HSTL 15 Class I | 4 | RTL | 2.5 |  | Y | Final
Stratix V GS (Vcc = 0.85V) | C4 | QDRII+ | Full Rate | Soft Controller | Component | 1 Chip Select | Any, | 250 | Compatible with minimum frequency part | Up to 18 bits | x9 | HSTL 18 Class I | 4 | RTL | 2.5 |  | Y | Final
Stratix V GS (Vcc = 0.85V) | C4 | QDRII+ | Full Rate | Soft Controller | Component | 1 Chip Select | Any, | 250 | Compatible with minimum frequency part | Up to 18 bits | x9 | HSTL 15 Class I | 4 | RTL | 2.5 |  | Y | Final
Stratix V GS (Vcc = 0.85V) | C4 | QDRII+ | Full Rate | Soft Controller | Component | 1 Chip Select | Any, | 250 | Compatible with minimum frequency part | Up to 72 bits | x36 | HSTL 18 Class I | 4 | RTL | 2.5 |  | Y | Final
Stratix V GS (Vcc = 0.85V) | C4 | QDRII+ | Full Rate | Soft Controller | Component | 1 Chip Select | Any, | 250 | Compatible with minimum frequency part | Up to 72 bits | x36 | HSTL 15 Class I | 4 | RTL | 2.5 |  | Y | Final
Stratix V GS (Vcc = 0.85V) | C4 | QDRII+ | Full Rate | Soft Controller | Component | 1 Chip Select | Any, | 267 | Compatible with minimum frequency part | Up to 36 bits | x36 | HSTL 18 Class I | 4 | RTL | 2.5 |  | Y | Final
Stratix V GS (Vcc = 0.85V) | C4 | QDRII+ | Full Rate | Soft Controller | Component | 1 Chip Select | Any, | 267 | Compatible with minimum frequency part | Up to 36 bits | x36 | HSTL 15 Class I | 4 | RTL | 2.5 |  | Y | Final
Stratix V GS (Vcc = 0.85V) | C4 | QDRII+ | Full Rate | Soft Controller | Component | 1 Chip Select | Any, | 250 | Compatible with minimum frequency part | Up to 36 bits | x18 | HSTL 18 Class I | 4 | RTL | 2.5 |  | Y | Final
Stratix V GS (Vcc = 0.85V) | C4 | QDRII+ | Full Rate | Soft Controller | Component | 1 Chip Select | Any, | 250 | Compatible with minimum frequency part | Up to 36 bits | x18 | HSTL 15 Class I | 4 | RTL | 2.5 |  | Y | Final
Stratix V GS (Vcc = 0.85V) | C4 | QDRII+ | Full Rate | Soft Controller | Component | 1 Chip Select | Any, | 267 | Compatible with minimum frequency part | Up to 18 bits | x18 | HSTL 18 Class I | 4 | RTL | 2.5 |  | Y | Final
Stratix V GS (Vcc = 0.85V) | C4 | QDRII+ | Full Rate | Soft Controller | Component | 1 Chip Select | Any, | 267 | Compatible with minimum frequency part | Up to 18 bits | x18 | HSTL 15 Class I | 4 | RTL | 2.5 |  | Y | Final
Stratix V GS (Vcc = 0.85V) | C4 | QDRII+ | Full Rate | Soft Controller | Component | 1 Chip Select | Any, | 267 | Compatible with minimum frequency part | Up to 9 bits | x9 | HSTL 18 Class I | 4 | RTL | 2 |  | Y | Final
Stratix V GS (Vcc = 0.85V) | C4 | QDRII+ | Full Rate | Soft Controller | Component | 1 Chip Select | Any, | 267 | Compatible with minimum frequency part | Up to 9 bits | x9 | HSTL 15 Class I | 4 | RTL | 2 |  | Y | Final
Stratix V GS (Vcc = 0.85V) | C4 | QDRII+ | Full Rate | Soft Controller | Component | 1 Chip Select | Any, | 250 | Compatible with minimum frequency part | Up to 18 bits | x9 | HSTL 18 Class I | 4 | RTL | 2 |  | Y | Final
Stratix V GS (Vcc = 0.85V) | C4 | QDRII+ | Full Rate | Soft Controller | Component | 1 Chip Select | Any, | 250 | Compatible with minimum frequency part | Up to 18 bits | x9 | HSTL 15 Class I | 4 | RTL | 2 |  | Y | Final
Stratix V GS (Vcc = 0.85V) | C4 | QDRII+ | Full Rate | Soft Controller | Component | 1 Chip Select | Any, | 250 | Compatible with minimum frequency part | Up to 72 bits | x36 | HSTL 18 Class I | 4 | RTL | 2 |  | Y | Final
Stratix V GS (Vcc = 0.85V) | C4 | QDRII+ | Full Rate | Soft Controller | Component | 1 Chip Select | Any, | 250 | Compatible with minimum frequency part | Up to 72 bits | x36 | HSTL 15 Class I | 4 | RTL | 2 |  | Y | Final
Stratix V GS (Vcc = 0.85V) | C4 | QDRII+ | Full Rate | Soft Controller | Component | 1 Chip Select | Any, | 267 | Compatible with minimum frequency part | Up to 36 bits | x36 | HSTL 18 Class I | 4 | RTL | 2 |  | Y | Final
Stratix V GS (Vcc = 0.85V) | C4 | QDRII+ | Full Rate | Soft Controller | Component | 1 Chip Select | Any, | 267 | Compatible with minimum frequency part | Up to 36 bits | x36 | HSTL 15 Class I | 4 | RTL | 2 |  | Y | Final
Stratix V GS (Vcc = 0.85V) | C4 | QDRII+ | Full Rate | Soft Controller | Component | 1 Chip Select | Any, | 250 | Compatible with minimum frequency part | Up to 36 bits | x18 | HSTL 18 Class I | 4 | RTL | 2 |  | Y | Final
Stratix V GS (Vcc = 0.85V) | C4 | QDRII+ | Full Rate | Soft Controller | Component | 1 Chip Select | Any, | 250 | Compatible with minimum frequency part | Up to 36 bits | x18 | HSTL 15 Class I | 4 | RTL | 2 |  | Y | Final
Stratix V GS (Vcc = 0.85V) | C4 | QDRII+ | Full Rate | Soft Controller | Component | 1 Chip Select | Any, | 267 | Compatible with minimum frequency part | Up to 18 bits | x18 | HSTL 18 Class I | 4 | RTL | 2 |  | Y | Final
Stratix V GS (Vcc = 0.85V) | C4 | QDRII+ | Full Rate | Soft Controller | Component | 1 Chip Select | Any, | 267 | Compatible with minimum frequency part | Up to 18 bits | x18 | HSTL 15 Class I | 4 | RTL | 2 |  | Y | Final
Stratix V GS (Vcc = 0.85V) | C4 | DDR3L | Quarter Rate (non Ping-Pong PHY) | Soft Controller | UDIMM | Quad Rank Only Support in 2 slots dual rank format | Any, | 400 | Compatible with minimum frequency part | Up to 72 bits | x8 | SSTL 135 Class -- | On-the-fly | NIOS |  | Y | Y | Final | Refer to timing closure guidelines in database knowledge solution rd06142011_575. These are dual slots specs, for quad slots specs, you need to enter accurate board delays and ensure timing closure is achieved in Quartus.
Stratix V GS (Vcc = 0.85V) | C4 | DDR3L | Quarter Rate (non Ping-Pong PHY) | Soft Controller | UDIMM | Quad Rank Only Support in 2 slots dual rank format | Any, | 400 | Compatible with minimum frequency part | Up to 72 bits | x4 | SSTL 135 Class -- | On-the-fly | NIOS |  | Y | Y | Final | Refer to timing closure guidelines in database knowledge solution rd06142011_575. These are dual slots specs, for quad slots specs, you need to enter accurate board delays and ensure timing closure is achieved in Quartus.
Stratix V GS (Vcc = 0.85V) | C4 | DDR3L | Quarter Rate (non Ping-Pong PHY) | Soft Controller | UDIMM | Dual Rank | Any, | 400 | Compatible with minimum frequency part | Up to 72 bits | x8 | SSTL 135 Class -- | On-the-fly | NIOS |  | Y | Y | Final | Refer to timing closure guidelines in database knowledge solution rd06142011_575.
Stratix V GS (Vcc = 0.85V) | C4 | DDR3L | Quarter Rate (non Ping-Pong PHY) | Soft Controller | UDIMM | Dual Rank | Any, | 400 | Compatible with minimum frequency part | Up to 72 bits | x4 | SSTL 135 Class -- | On-the-fly | NIOS |  | Y | Y | Final | Refer to timing closure guidelines in database knowledge solution rd06142011_575.
Stratix V GS (Vcc = 0.85V) | C4 | DDR3L | Quarter Rate (non Ping-Pong PHY) | Soft Controller | UDIMM | Single Rank | Any, | 533 | Compatible with minimum frequency part | Up to 72 bits | x8 | SSTL 135 Class -- | On-the-fly | NIOS |  | Y | Y | Final | Refer to timing closure guidelines in database knowledge solution rd06142011_575.
Stratix V GS (Vcc = 0.85V) | C4 | DDR3L | Quarter Rate (non Ping-Pong PHY) | Soft Controller | UDIMM | Single Rank | Any, | 533 | Compatible with minimum frequency part | Up to 72 bits | x4 | SSTL 135 Class -- | On-the-fly | NIOS |  | Y | Y | Final | Refer to timing closure guidelines in database knowledge solution rd06142011_575.
Stratix V GS (Vcc = 0.85V) | C4 | DDR3L | Quarter Rate (non Ping-Pong PHY) | Soft Controller | RDIMM | Dual Rank | Any, | 400 | Compatible with minimum frequency part | Up to 72 bits | x8 | SSTL 135 Class -- | On-the-fly | NIOS |  | Y | Y | Final | Refer to timing closure guidelines in database knowledge solution rd06142011_575. These are single slot specs, for dual slots specs, you need to enter accurate board delays and ensure timing closure is achieved in Quartus.
Stratix V GS (Vcc = 0.85V) | C4 | DDR3L | Quarter Rate (non Ping-Pong PHY) | Soft Controller | RDIMM | Dual Rank | Any, | 400 | Compatible with minimum frequency part | Up to 72 bits | x4 | SSTL 135 Class -- | On-the-fly | NIOS |  | Y | Y | Final | Refer to timing closure guidelines in database knowledge solution rd06142011_575. These are single slot specs, for dual slots specs, you need to enter accurate board delays and ensure timing closure is achieved in Quartus.
Stratix V GS (Vcc = 0.85V) | C4 | DDR3L | Quarter Rate (non Ping-Pong PHY) | Soft Controller | RDIMM | Single Rank | Any, | 533 | Compatible with minimum frequency part | Up to 72 bits | x8 | SSTL 135 Class -- | On-the-fly | NIOS |  | Y | Y | Final | Refer to timing closure guidelines in database knowledge solution rd06142011_575.
Stratix V GS (Vcc = 0.85V) | C4 | DDR3L | Quarter Rate (non Ping-Pong PHY) | Soft Controller | RDIMM | Single Rank | Any, | 533 | Compatible with minimum frequency part | Up to 72 bits | x4 | SSTL 135 Class -- | On-the-fly | NIOS |  | Y | Y | Final | Refer to timing closure guidelines in database knowledge solution rd06142011_575.
Stratix V GS (Vcc = 0.85V) | C4 | DDR3L | Quarter Rate (non Ping-Pong PHY) | Soft Controller | Component | 4 Chip Selects | Any, | 400 | Compatible with minimum frequency part | Up to 72 bits | x8 | SSTL 135 Class -- | On-the-fly | NIOS |  | Y | Y | Final | Refer to timing closure guidelines in database knowledge solution rd06142011_575. Multiple DDR3 SDRAM components must be laid out in a single-rank DDR2 SDRAM DIMM layout format.
Stratix V GS (Vcc = 0.85V) | C4 | DDR3L | Quarter Rate (non Ping-Pong PHY) | Soft Controller | Component | 4 Chip Selects | Any, | 400 | Compatible with minimum frequency part | Up to 72 bits | x4 | SSTL 135 Class -- | On-the-fly | NIOS |  | Y | Y | Final | Refer to timing closure guidelines in database knowledge solution rd06142011_575. Multiple DDR3 SDRAM components must be laid out in a single-rank DDR2 SDRAM DIMM layout format.
Stratix V GS (Vcc = 0.85V) | C4 | DDR3L | Quarter Rate (non Ping-Pong PHY) | Soft Controller | Component | 2 Chip Selects | Any, | 400 | Compatible with minimum frequency part | Up to 72 bits | x8 | SSTL 135 Class -- | On-the-fly | NIOS |  | Y | Y | Final | Refer to timing closure guidelines in database knowledge solution rd06142011_575. Multiple DDR3 SDRAM components must be laid out in a single-rank DDR2 SDRAM DIMM layout format.
Stratix V GS (Vcc = 0.85V) | C4 | DDR3L | Quarter Rate (non Ping-Pong PHY) | Soft Controller | Component | 2 Chip Selects | Any, | 400 | Compatible with minimum frequency part | Up to 72 bits | x4 | SSTL 135 Class -- | On-the-fly | NIOS |  | Y | Y | Final | Refer to timing closure guidelines in database knowledge solution rd06142011_575. Multiple DDR3 SDRAM components must be laid out in a single-rank DDR2 SDRAM DIMM layout format.
Stratix V GS (Vcc = 0.85V) | C4 | DDR3L | Quarter Rate (non Ping-Pong PHY) | Soft Controller | Component | 1 Chip Select | Any, | 533 | Compatible with minimum frequency part | Up to 72 bits | x8 | SSTL 135 Class -- | On-the-fly | NIOS |  | Y | Y | Final | Refer to timing closure guidelines in database knowledge solution rd06142011_575.
Stratix V GS (Vcc = 0.85V) | C4 | DDR3L | Quarter Rate (non Ping-Pong PHY) | Soft Controller | Component | 1 Chip Select | Any, | 533 | Compatible with minimum frequency part | Up to 72 bits | x4 | SSTL 135 Class -- | On-the-fly | NIOS |  | Y | Y | Final | Refer to timing closure guidelines in database knowledge solution rd06142011_575.
Stratix V GS (Vcc = 0.85V) | C4 | DDR3L | Half Rate (non Ping-Pong PHY) | Soft Controller | UDIMM | Quad Rank Only Support in 2 slots dual rank format | Any, | 333 | 533 | Up to 72 bits | x8 | SSTL 135 Class -- | On-the-fly | NIOS |  | Y | Y | Final | Refer to timing closure guidelines in database knowledge solution rd06142011_575. These are dual slots specs, for quad slots specs, you need to enter accurate board delays and ensure timing closure is achieved in Quartus.
Stratix V GS (Vcc = 0.85V) | C4 | DDR3L | Half Rate (non Ping-Pong PHY) | Soft Controller | UDIMM | Quad Rank Only Support in 2 slots dual rank format | Any, | 333 | 533 | Up to 72 bits | x4 | SSTL 135 Class -- | On-the-fly | NIOS |  | Y | Y | Final | Refer to timing closure guidelines in database knowledge solution rd06142011_575. These are dual slots specs, for quad slots specs, you need to enter accurate board delays and ensure timing closure is achieved in Quartus.
Stratix V GS (Vcc = 0.85V) | C4 | DDR3L | Half Rate (non Ping-Pong PHY) | Soft Controller | UDIMM | Dual Rank | Any, | 333 | 533 | Up to 72 bits | x8 | SSTL 135 Class -- | On-the-fly | NIOS |  | Y | Y | Final | Refer to timing closure guidelines in database knowledge solution rd06142011_575.
Stratix V GS (Vcc = 0.85V) | C4 | DDR3L | Half Rate (non Ping-Pong PHY) | Soft Controller | UDIMM | Dual Rank | Any, | 333 | 533 | Up to 72 bits | x4 | SSTL 135 Class -- | On-the-fly | NIOS |  | Y | Y | Final | Refer to timing closure guidelines in database knowledge solution rd06142011_575.
Stratix V GS (Vcc = 0.85V) | C4 | DDR3L | Half Rate (non Ping-Pong PHY) | Soft Controller | UDIMM | Single Rank | Any, | 400 | Compatible with minimum frequency part | Up to 72 bits | x8 | SSTL 135 Class -- | On-the-fly | NIOS |  | Y | Y | Final | Refer to timing closure guidelines in database knowledge solution rd06142011_575.
Stratix V GS (Vcc = 0.85V) | C4 | DDR3L | Half Rate (non Ping-Pong PHY) | Soft Controller | RDIMM | Dual Rank | Any, | 333 | 400 | Up to 72 bits | x8 | SSTL 135 Class -- | On-the-fly | NIOS |  | Y | Y | Final | Refer to timing closure guidelines in database knowledge solution rd06142011_575. These are single slot specs, for dual slots specs, you need to enter accurate board delays and ensure timing closure is achieved in Quartus.
Stratix V GS (Vcc = 0.85V) | C4 | DDR3L | Half Rate (non Ping-Pong PHY) | Soft Controller | RDIMM | Dual Rank | Any, | 333 | 400 | Up to 72 bits | x4 | SSTL 135 Class -- | On-the-fly | NIOS |  | Y | Y | Final | Refer to timing closure guidelines in database knowledge solution rd06142011_575. These are single slot specs, for dual slots specs, you need to enter accurate board delays and ensure timing closure is achieved in Quartus.
Stratix V GS (Vcc = 0.85V) | C4 | DDR3L | Half Rate (non Ping-Pong PHY) | Soft Controller | RDIMM | Single Rank | Any, | 400 | Compatible with minimum frequency part | Up to 72 bits | x8 | SSTL 135 Class -- | On-the-fly | NIOS |  | Y | Y | Final | Refer to timing closure guidelines in database knowledge solution rd06142011_575.
Stratix V GS (Vcc = 0.85V) | C4 | DDR3L | Half Rate (non Ping-Pong PHY) | Soft Controller | RDIMM | Single Rank | Any, | 400 | Compatible with minimum frequency part | Up to 72 bits | x4 | SSTL 135 Class -- | On-the-fly | NIOS |  | Y | Y | Final | Refer to timing closure guidelines in database knowledge solution rd06142011_575.
Stratix V GS (Vcc = 0.85V) | C4 | DDR3L | Half Rate (non Ping-Pong PHY) | Soft Controller | Component | 4 Chip Selects | Any, | 333 | 400 | Up to 72 bits | x8 | SSTL 135 Class -- | On-the-fly | NIOS |  | Y | Y | Final | Refer to timing closure guidelines in database knowledge solution rd06142011_575. Multiple DDR3 SDRAM components must be laid out in a single-rank DDR2 SDRAM DIMM layout format.
Stratix V GS (Vcc = 0.85V) | C4 | DDR3L | Half Rate (non Ping-Pong PHY) | Soft Controller | Component | 4 Chip Selects | Any, | 333 | 400 | Up to 72 bits | x4 | SSTL 135 Class -- | On-the-fly | NIOS |  | Y | Y | Final | Refer to timing closure guidelines in database knowledge solution rd06142011_575. Multiple DDR3 SDRAM components must be laid out in a single-rank DDR2 SDRAM DIMM layout format.
Stratix V GS (Vcc = 0.85V) | C4 | DDR3L | Half Rate (non Ping-Pong PHY) | Soft Controller | Component | 2 Chip Selects | Any, | 333 | 400 | Up to 72 bits | x8 | SSTL 135 Class -- | On-the-fly | NIOS |  | Y | Y | Final | Refer to timing closure guidelines in database knowledge solution rd06142011_575. Multiple DDR3 SDRAM components must be laid out in a single-rank DDR2 SDRAM DIMM layout format.
Stratix V GS (Vcc = 0.85V) | C4 | DDR3L | Half Rate (non Ping-Pong PHY) | Soft Controller | Component | 2 Chip Selects | Any, | 333 | 400 | Up to 72 bits | x4 | SSTL 135 Class -- | On-the-fly | NIOS |  | Y | Y | Final | Refer to timing closure guidelines in database knowledge solution rd06142011_575. Multiple DDR3 SDRAM components must be laid out in a single-rank DDR2 SDRAM DIMM layout format.
Stratix V GS (Vcc = 0.85V) | C4 | DDR3L | Half Rate (non Ping-Pong PHY) | Soft Controller | Component | 1 Chip Select | Any, | 400 | Compatible with minimum frequency part | Up to 72 bits | x8 | SSTL 135 Class -- | On-the-fly | NIOS |  | Y | Y | Final | Refer to timing closure guidelines in database knowledge solution rd06142011_575.
Stratix V GS (Vcc = 0.85V) | C4 | DDR3L | Half Rate (non Ping-Pong PHY) | Soft Controller | Component | 1 Chip Select | Any, | 400 | Compatible with minimum frequency part | Up to 72 bits | x4 | SSTL 135 Class -- | On-the-fly | NIOS |  | Y | Y | Final | Refer to timing closure guidelines in database knowledge solution rd06142011_575.
Stratix V GS (Vcc = 0.85V) | C4 | DDR3 | Quarter Rate (non Ping-Pong PHY) | Soft Controller | UDIMM | Quad Rank Only Support in 2 slots dual rank format | Any, | 400 | Compatible with minimum frequency part | Up to 72 bits | x8 | SSTL 15 Class I/II | On-the-fly | NIOS |  | Y | Y | Final | Refer to pin placement guidelines in knowledge base solution rd06142011_575. These are dual slots specs, for quad slots specs, you need to enter accurate board delays and ensure timing closure is achieved in Quartus.
Stratix V GS (Vcc = 0.85V) | C4 | DDR3 | Quarter Rate (non Ping-Pong PHY) | Soft Controller | UDIMM | Quad Rank Only Support in 2 slots dual rank format | Any, | 400 | Compatible with minimum frequency part | Up to 72 bits | x4 | SSTL 15 Class I/II | On-the-fly | NIOS |  | Y | Y | Final | Refer to pin placement guidelines in knowledge base solution rd06142011_575. These are dual slots specs, for quad slots specs, you need to enter accurate board delays and ensure timing closure is achieved in Quartus.
Stratix V GS (Vcc = 0.85V) | C4 | DDR3 | Quarter Rate (non Ping-Pong PHY) | Soft Controller | UDIMM | Dual Rank | Any, | 400 | Compatible with minimum frequency part | Up to 72 bits | x8 | SSTL 15 Class I/II | On-the-fly | NIOS |  | Y | Y | Final | Refer to pin placement guidelines in knowledge base solution rd06142011_575.
Stratix V GS (Vcc = 0.85V) | C4 | DDR3 | Quarter Rate (non Ping-Pong PHY) | Soft Controller | UDIMM | Dual Rank | Any, | 400 | Compatible with minimum frequency part | 144 bits | x8 | SSTL 15 Class I/II | On-the-fly | NIOS |  | Y | Y | Final | Refer to pin placement guidelines in knowledge base solution rd06142011_575.
Stratix V GS (Vcc = 0.85V) | C4 | DDR3 | Quarter Rate (non Ping-Pong PHY) | Soft Controller | UDIMM | Dual Rank | Any, | 400 | Compatible with minimum frequency part | Up to 72 bits | x4 | SSTL 15 Class I/II | On-the-fly | NIOS |  | Y | Y | Final | Refer to pin placement guidelines in knowledge base solution rd06142011_575.
Stratix V GS (Vcc = 0.85V) | C4 | DDR3 | Quarter Rate (non Ping-Pong PHY) | Soft Controller | UDIMM | Single Rank | Any, | 533 | Compatible with minimum frequency part | Up to 72 bits | x8 | SSTL 15 Class I/II | On-the-fly | NIOS |  | Y | Y | Final | Refer to pin placement guidelines in knowledge base solution rd06142011_575.
Stratix V GS (Vcc = 0.85V) | C4 | DDR3 | Quarter Rate (non Ping-Pong PHY) | Soft Controller | UDIMM | Single Rank | Any, | 533 | Compatible with minimum frequency part | Up to 72 bits | x4 | SSTL 15 Class I/II | On-the-fly | NIOS |  | Y | Y | Final | Refer to pin placement guidelines in knowledge base solution rd06142011_575.
Stratix V GS (Vcc = 0.85V) | C4 | DDR3 | Quarter Rate (non Ping-Pong PHY) | Soft Controller | RDIMM | Dual Rank | Any, | 400 | Compatible with minimum frequency part | Up to 72 bits | x8 | SSTL 15 Class I/II | On-the-fly | NIOS |  | Y | Y | Final | Refer to pin placement guidelines in knowledge base solution rd06142011_575. These are single slot specs, for dual slots specs, you need to enter accurate board delays and ensure timing closure is achieved in Quartus.
Stratix V GS (Vcc = 0.85V) | C4 | DDR3 | Quarter Rate (non Ping-Pong PHY) | Soft Controller | RDIMM | Dual Rank | Any, | 400 | Compatible with minimum frequency part | Up to 72 bits | x4 | SSTL 15 Class I/II | On-the-fly | NIOS |  | Y | Y | Final | Refer to pin placement guidelines in knowledge base solution rd06142011_575. These are single slot specs, for dual slots specs, you need to enter accurate board delays and ensure timing closure is achieved in Quartus.
Stratix V GS (Vcc = 0.85V) | C4 | DDR3 | Quarter Rate (non Ping-Pong PHY) | Soft Controller | RDIMM | Single Rank | Any, | 533 | Compatible with minimum frequency part | Up to 72 bits | x8 | SSTL 15 Class I/II | On-the-fly | NIOS |  | Y | Y | Final | Refer to pin placement guidelines in knowledge base solution rd06142011_575.
Stratix V GS (Vcc = 0.85V) | C4 | DDR3 | Quarter Rate (non Ping-Pong PHY) | Soft Controller | RDIMM | Single Rank | Any, | 533 | Compatible with minimum frequency part | Up to 72 bits | x4 | SSTL 15 Class I/II | On-the-fly | NIOS |  | Y | Y | Final | Refer to pin placement guidelines in knowledge base solution rd06142011_575.
Stratix V GS (Vcc = 0.85V) | C4 | DDR3 | Quarter Rate (non Ping-Pong PHY) | Soft Controller | Component | 4 Chip Selects | Any, | 400 | Compatible with minimum frequency part | Up to 72 bits | x8 | SSTL 15 Class I/II | On-the-fly | NIOS |  | Y | Y | Final | Refer to pin placement guidelines in knowledge base solution rd06142011_575. Multiple DDR3 SDRAM components must be laid out in a single-rank DDR2 SDRAM DIMM layout format.
Stratix V GS (Vcc = 0.85V) | C4 | DDR3 | Quarter Rate (non Ping-Pong PHY) | Soft Controller | Component | 4 Chip Selects | Any, | 400 | Compatible with minimum frequency part | Up to 72 bits | x4 | SSTL 15 Class I/II | On-the-fly | NIOS |  | Y | Y | Final | Refer to pin placement guidelines in knowledge base solution rd06142011_575. Multiple DDR3 SDRAM components must be laid out in a single-rank DDR2 SDRAM DIMM layout format.
Stratix V GS (Vcc = 0.85V) | C4 | DDR3 | Quarter Rate (non Ping-Pong PHY) | Soft Controller | Component | 2 Chip Selects | Any, | 400 | Compatible with minimum frequency part | Up to 72 bits | x8 | SSTL 15 Class I/II | On-the-fly | NIOS |  | Y | Y | Final | Refer to pin placement guidelines in knowledge base solution rd06142011_575. Multiple DDR3 SDRAM components must be laid out in a single-rank DDR2 SDRAM DIMM layout format.
Stratix V GS (Vcc = 0.85V) | C4 | DDR3 | Quarter Rate (non Ping-Pong PHY) | Soft Controller | Component | 2 Chip Selects | Any, | 400 | Compatible with minimum frequency part | Up to 72 bits | x4 | SSTL 15 Class I/II | On-the-fly | NIOS |  | Y | Y | Final | Refer to pin placement guidelines in knowledge base solution rd06142011_575. Multiple DDR3 SDRAM components must be laid out in a single-rank DDR2 SDRAM DIMM layout format.
Stratix V GS (Vcc = 0.85V) | C4 | DDR3 | Quarter Rate (non Ping-Pong PHY) | Soft Controller | Component | 1 Chip Select | Any, | 533 | Compatible with minimum frequency part | Up to 72 bits | x8 | SSTL 15 Class I/II | On-the-fly | NIOS |  | Y | Y | Final | Refer to pin placement guidelines in knowledge base solution rd06142011_575.
Stratix V GS (Vcc = 0.85V) | C4 | DDR3 | Quarter Rate (non Ping-Pong PHY) | Soft Controller | Component | 1 Chip Select | Any, | 533 | Compatible with minimum frequency part | Up to 72 bits | x4 | SSTL 15 Class I/II | On-the-fly | NIOS |  | Y | Y | Final | Refer to pin placement guidelines in knowledge base solution rd06142011_575.
Stratix V GS (Vcc = 0.85V) | C4 | DDR3 | Half Rate (non Ping-Pong PHY) | Soft Controller | UDIMM | Quad Rank Only Support in 2 slots dual rank format | Any, | 333 | 533 | Up to 72 bits | x8 | SSTL 15 Class I/II | On-the-fly | NIOS |  | Y | Y | Final | Refer to pin placement guidelines in knowledge base solution rd06142011_575. These are dual slots specs, for quad slots specs, you need to enter accurate board delays and ensure timing closure is achieved in Quartus.
Stratix V GS (Vcc = 0.85V) | C4 | DDR3 | Half Rate (non Ping-Pong PHY) | Soft Controller | UDIMM | Quad Rank Only Support in 2 slots dual rank format | Any, | 333 | 533 | Up to 72 bits | x4 | SSTL 15 Class I/II | On-the-fly | NIOS |  | Y | Y | Final | Refer to pin placement guidelines in knowledge base solution rd06142011_575. These are dual slots specs, for quad slots specs, you need to enter accurate board delays and ensure timing closure is achieved in Quartus.
Stratix V GS (Vcc = 0.85V) | C4 | DDR3 | Half Rate (non Ping-Pong PHY) | Soft Controller | UDIMM | Dual Rank | Any, | 333 | 533 | Up to 72 bits | x8 | SSTL 15 Class I/II | On-the-fly | NIOS |  | Y | Y | Final | Refer to pin placement guidelines in knowledge base solution rd06142011_575.
Stratix V GS (Vcc = 0.85V) | C4 | DDR3 | Half Rate (non Ping-Pong PHY) | Soft Controller | UDIMM | Dual Rank | Any, | 333 | 533 | 144 bits | x8 | SSTL 15 Class I/II | On-the-fly | NIOS |  | Y | Y | Final | Refer to pin placement guidelines in knowledge base solution rd06142011_575.
Stratix V GS (Vcc = 0.85V) | C4 | DDR3 | Half Rate (non Ping-Pong PHY) | Soft Controller | UDIMM | Dual Rank | Any, | 333 | 533 | Up to 72 bits | x4 | SSTL 15 Class I/II | On-the-fly | NIOS |  | Y | Y | Final | Refer to pin placement guidelines in knowledge base solution rd06142011_575.
Stratix V GS (Vcc = 0.85V) | C4 | DDR3 | Half Rate (non Ping-Pong PHY) | Soft Controller | UDIMM | Single Rank | Any, | 400 | Compatible with minimum frequency part | Up to 72 bits | x8 | SSTL 15 Class I/II | On-the-fly | NIOS |  | Y | Y | Final | Refer to pin placement guidelines in knowledge base solution rd06142011_575.
Stratix V GS (Vcc = 0.85V) | C4 | DDR3 | Half Rate (non Ping-Pong PHY) | Soft Controller | UDIMM | Single Rank | Any, | 333 | 400 | 144 bits | x8 | SSTL 15 Class I/II | On-the-fly | NIOS |  | Y | Y | Final | Refer to pin placement guidelines in knowledge base solution rd06142011_575.
Stratix V GS (Vcc = 0.85V) | C4 | DDR3 | Half Rate (non Ping-Pong PHY) | Soft Controller | UDIMM | Single Rank | Any, | 400 | Compatible with minimum frequency part | Up to 72 bits | x4 | SSTL 15 Class I/II | On-the-fly | NIOS |  | Y | Y | Final | Refer to pin placement guidelines in knowledge base solution rd06142011_575.
Stratix V GS (Vcc = 0.85V) | C4 | DDR3 | Half Rate (non Ping-Pong PHY) | Soft Controller | RDIMM | Dual Rank | Any, | 333 | 400 | Up to 72 bits | x8 | SSTL 15 Class I/II | On-the-fly | NIOS |  | Y | Y | Final | Refer to pin placement guidelines in knowledge base solution rd06142011_575. These are single slot specs, for dual slots specs, you need to enter accurate board delays and ensure timing closure is achieved in Quartus.
Stratix V GS (Vcc = 0.85V) | C4 | DDR3 | Half Rate (non Ping-Pong PHY) | Soft Controller | RDIMM | Dual Rank | Any, | 333 | 400 | Up to 72 bits | x4 | SSTL 15 Class I/II | On-the-fly | NIOS |  | Y | Y | Final | Refer to pin placement guidelines in knowledge base solution rd06142011_575. These are single slot specs, for dual slots specs, you need to enter accurate board delays and ensure timing closure is achieved in Quartus.
Stratix V GS (Vcc = 0.85V) | C4 | DDR3 | Half Rate (non Ping-Pong PHY) | Soft Controller | RDIMM | Single Rank | Any, | 400 | Compatible with minimum frequency part | Up to 72 bits | x8 | SSTL 15 Class I/II | On-the-fly | NIOS |  | Y | Y | Final | Refer to pin placement guidelines in knowledge base solution rd06142011_575.
Stratix V GS (Vcc = 0.85V) | C4 | DDR3 | Half Rate (non Ping-Pong PHY) | Soft Controller | RDIMM | Single Rank | Any, | 400 | Compatible with minimum frequency part | Up to 72 bits | x4 | SSTL 15 Class I/II | On-the-fly | NIOS |  | Y | Y | Final | Refer to pin placement guidelines in knowledge base solution rd06142011_575.
Stratix V GS (Vcc = 0.85V) | C4 | DDR3 | Half Rate (non Ping-Pong PHY) | Soft Controller | Component | 4 Chip Selects | Any, | 333 | 400 | Up to 72 bits | x8 | SSTL 15 Class I/II | On-the-fly | NIOS |  | Y | Y | Final | Refer to pin placement guidelines in knowledge base solution rd06142011_575. Multiple DDR3 SDRAM components must be laid out in a single-rank DDR2 SDRAM DIMM layout format.
Stratix V GS (Vcc = 0.85V) | C4 | DDR3 | Half Rate (non Ping-Pong PHY) | Soft Controller | Component | 4 Chip Selects | Any, | 333 | 400 | Up to 72 bits | x4 | SSTL 15 Class I/II | On-the-fly | NIOS |  | Y | Y | Final | Refer to pin placement guidelines in knowledge base solution rd06142011_575. Multiple DDR3 SDRAM components must be laid out in a single-rank DDR2 SDRAM DIMM layout format.
Stratix V GS (Vcc = 0.85V) | C4 | DDR3 | Half Rate (non Ping-Pong PHY) | Soft Controller | Component | 2 Chip Selects | Any, | 333 | 400 | Up to 72 bits | x8 | SSTL 15 Class I/II | On-the-fly | NIOS |  | Y | Y | Final | Refer to pin placement guidelines in knowledge base solution rd06142011_575. Multiple DDR3 SDRAM components must be laid out in a single-rank DDR2 SDRAM DIMM layout format.
Stratix V GS (Vcc = 0.85V) | C4 | DDR3 | Half Rate (non Ping-Pong PHY) | Soft Controller | Component | 2 Chip Selects | Any, | 333 | 400 | Up to 72 bits | x4 | SSTL 15 Class I/II | On-the-fly | NIOS |  | Y | Y | Final | Refer to pin placement guidelines in knowledge base solution rd06142011_575. Multiple DDR3 SDRAM components must be laid out in a single-rank DDR2 SDRAM DIMM layout format.
Stratix V GS (Vcc = 0.85V) | C4 | DDR3 | Half Rate (non Ping-Pong PHY) | Soft Controller | Component | 1 Chip Select | Any, | 400 | Compatible with minimum frequency part | Up to 72 bits | x8 | SSTL 15 Class I/II | On-the-fly | NIOS |  | Y | Y | Final | Refer to pin placement guidelines in knowledge base solution rd06142011_575.
Stratix V GS (Vcc = 0.85V) | C4 | DDR3 | Half Rate (non Ping-Pong PHY) | Soft Controller | Component | 1 Chip Select | Any, | 400 | Compatible with minimum frequency part | Up to 72 bits | x4 | SSTL 15 Class I/II | On-the-fly | NIOS |  | Y | Y | Final | Refer to pin placement guidelines in knowledge base solution rd06142011_575.
Stratix V GS (Vcc = 0.85V) | C4 | DDR2 | Half Rate (non Ping-Pong PHY) | Soft Controller | UDIMM | Quad Rank Only Support in 2 slots dual rank format | Any, | 300 | Compatible with minimum frequency part | Up to 72 bits | x8 | SSTL 18 Class I/II | 4 or 8 | NIOS |  | Y | Y | Final
Stratix V GS (Vcc = 0.85V) | C4 | DDR2 | Half Rate (non Ping-Pong PHY) | Soft Controller | UDIMM | Quad Rank Only Support in 2 slots dual rank format | Any, | 300 | Compatible with minimum frequency part | 144 bits | x8 | SSTL 18 Class I/II | 4 or 8 | NIOS |  | Y | Y | Final
Stratix V GS (Vcc = 0.85V) | C4 | DDR2 | Half Rate (non Ping-Pong PHY) | Soft Controller | UDIMM | Quad Rank Only Support in 2 slots dual rank format | Any, | 300 | Compatible with minimum frequency part | Up to 72 bits | x4 | SSTL 18 Class I/II | 4 or 8 | NIOS |  | Y | Y | Final
Stratix V GS (Vcc = 0.85V) | C4 | DDR2 | Half Rate (non Ping-Pong PHY) | Soft Controller | UDIMM | Dual Rank | Any, | 333 | Compatible with minimum frequency part | Up to 72 bits | x8 | SSTL 18 Class I/II | 4 or 8 | NIOS |  | Y | Y | Final
Stratix V GS (Vcc = 0.85V) | C4 | DDR2 | Half Rate (non Ping-Pong PHY) | Soft Controller | UDIMM | Dual Rank | Any, | 333 | Compatible with minimum frequency part | 144 bits | x8 | SSTL 18 Class I/II | 4 or 8 | NIOS |  | Y | Y | Final
Stratix V GS (Vcc = 0.85V) | C4 | DDR2 | Half Rate (non Ping-Pong PHY) | Soft Controller | UDIMM | Dual Rank | Any, | 333 | Compatible with minimum frequency part | Up to 72 bits | x4 | SSTL 18 Class I/II | 4 or 8 | NIOS |  | Y | Y | Final
Stratix V GS (Vcc = 0.85V) | C4 | DDR2 | Half Rate (non Ping-Pong PHY) | Soft Controller | UDIMM | Single Rank | Any, | 333 | Compatible with minimum frequency part | Up to 72 bits | x8 | SSTL 18 Class I/II | 4 or 8 | NIOS |  | Y | Y | Final
Stratix V GS (Vcc = 0.85V) | C4 | DDR2 | Half Rate (non Ping-Pong PHY) | Soft Controller | UDIMM | Single Rank | Any, | 333 | Compatible with minimum frequency part | 144 bits | x8 | SSTL 18 Class I/II | 4 or 8 | NIOS |  | Y | Y | Final
Stratix V GS (Vcc = 0.85V) | C4 | DDR2 | Half Rate (non Ping-Pong PHY) | Soft Controller | UDIMM | Single Rank | Any, | 333 | Compatible with minimum frequency part | Up to 72 bits | x4 | SSTL 18 Class I/II | 4 or 8 | NIOS |  | Y | Y | Final
Stratix V GS (Vcc = 0.85V) | C4 | DDR2 | Half Rate (non Ping-Pong PHY) | Soft Controller | RDIMM | Quad Rank Only Support in 2 slots dual rank format | Any, | 300 | Compatible with minimum frequency part | Up to 72 bits | x8 | SSTL 18 Class I/II | 4 or 8 | NIOS |  | Y | Y | Final
Stratix V GS (Vcc = 0.85V) | C4 | DDR2 | Half Rate (non Ping-Pong PHY) | Soft Controller | RDIMM | Quad Rank Only Support in 2 slots dual rank format | Any, | 300 | Compatible with minimum frequency part | Up to 72 bits | x4 | SSTL 18 Class I/II | 4 or 8 | NIOS |  | Y | Y | Final
Stratix V GS (Vcc = 0.85V) | C4 | DDR2 | Half Rate (non Ping-Pong PHY) | Soft Controller | RDIMM | Dual Rank | Any, | 333 | Compatible with minimum frequency part | Up to 72 bits | x8 | SSTL 18 Class I/II | 4 or 8 | NIOS |  | Y | Y | Final
Stratix V GS (Vcc = 0.85V) | C4 | DDR2 | Half Rate (non Ping-Pong PHY) | Soft Controller | RDIMM | Dual Rank | Any, | 333 | Compatible with minimum frequency part | Up to 72 bits | x4 | SSTL 18 Class I/II | 4 or 8 | NIOS |  | Y | Y | Final
Stratix V GS (Vcc = 0.85V) | C4 | DDR2 | Half Rate (non Ping-Pong PHY) | Soft Controller | RDIMM | Single Rank | Any, | 333 | Compatible with minimum frequency part | Up to 72 bits | x8 | SSTL 18 Class I/II | 4 or 8 | NIOS |  | Y | Y | Final
Stratix V GS (Vcc = 0.85V) | C4 | DDR2 | Half Rate (non Ping-Pong PHY) | Soft Controller | RDIMM | Single Rank | Any, | 333 | Compatible with minimum frequency part | Up to 72 bits | x4 | SSTL 18 Class I/II | 4 or 8 | NIOS |  | Y | Y | Final
Stratix V GS (Vcc = 0.85V) | C4 | DDR2 | Half Rate (non Ping-Pong PHY) | Soft Controller | Component | 4 Chip Selects | Any, | 300 | Compatible with minimum frequency part | Up to 72 bits | x8 | SSTL 18 Class I/II | 4 or 8 | NIOS |  | Y | Y | Final
Stratix V GS (Vcc = 0.85V) | C4 | DDR2 | Half Rate (non Ping-Pong PHY) | Soft Controller | Component | 4 Chip Selects | Any, | 300 | Compatible with minimum frequency part | Up to 72 bits | x4 | SSTL 18 Class I/II | 4 or 8 | NIOS |  | Y | Y | Final
Stratix V GS (Vcc = 0.85V) | C4 | DDR2 | Half Rate (non Ping-Pong PHY) | Soft Controller | Component | 2 Chip Selects | Any, | 333 | Compatible with minimum frequency part | Up to 72 bits | x8 | SSTL 18 Class I/II | 4 or 8 | NIOS |  | Y | Y | Final
Stratix V GS (Vcc = 0.85V) | C4 | DDR2 | Half Rate (non Ping-Pong PHY) | Soft Controller | Component | 2 Chip Selects | Any, | 333 | Compatible with minimum frequency part | Up to 72 bits | x4 | SSTL 18 Class I/II | 4 or 8 | NIOS |  | Y | Y | Final
Stratix V GS (Vcc = 0.85V) | C4 | DDR2 | Half Rate (non Ping-Pong PHY) | Soft Controller | Component | 1 Chip Select | Any, | 333 | Compatible with minimum frequency part | Up to 72 bits | x8 | SSTL 18 Class I/II | 4 or 8 | NIOS |  | Y | Y | Final
Stratix V GS (Vcc = 0.85V) | C4 | DDR2 | Half Rate (non Ping-Pong PHY) | Soft Controller | Component | 1 Chip Select | Any, | 333 | Compatible with minimum frequency part | Up to 72 bits | x4 | SSTL 18 Class I/II | 4 or 8 | NIOS |  | Y | Y | Final
Stratix V GS (Vcc = 0.85V) | C4 | DDR2 | Full Rate | Soft Controller | UDIMM | Quad Rank Only Support in 2 slots dual rank format | Any, | 233 | Compatible with minimum frequency part | Up to 72 bits | x8 | SSTL 18 Class I/II | 4 or 8 | NIOS |  | Y | Y | Final
Stratix V GS (Vcc = 0.85V) | C4 | DDR2 | Full Rate | Soft Controller | UDIMM | Quad Rank Only Support in 2 slots dual rank format | Any, | 233 | Compatible with minimum frequency part | 144 bits | x8 | SSTL 18 Class I/II | 4 or 8 | NIOS |  | Y | Y | Final
Stratix V GS (Vcc = 0.85V) | C4 | DDR2 | Full Rate | Soft Controller | UDIMM | Quad Rank Only Support in 2 slots dual rank format | Any, | 233 | Compatible with minimum frequency part | Up to 72 bits | x4 | SSTL 18 Class I/II | 4 or 8 | NIOS |  | Y | Y | Final
Stratix V GS (Vcc = 0.85V) | C4 | DDR2 | Full Rate | Soft Controller | UDIMM | Dual Rank | Any, | 233 | Compatible with minimum frequency part | Up to 72 bits | x8 | SSTL 18 Class I/II | 4 or 8 | NIOS |  | Y | Y | Final
Stratix V GS (Vcc = 0.85V) | C4 | DDR2 | Full Rate | Soft Controller | UDIMM | Dual Rank | Any, | 233 | Compatible with minimum frequency part | 144 bits | x8 | SSTL 18 Class I/II | 4 or 8 | NIOS |  | Y | Y | Final
Stratix V GS (Vcc = 0.85V) | C4 | DDR2 | Full Rate | Soft Controller | UDIMM | Dual Rank | Any, | 233 | Compatible with minimum frequency part | Up to 72 bits | x4 | SSTL 18 Class I/II | 4 or 8 | NIOS |  | Y | Y | Final
Stratix V GS (Vcc = 0.85V) | C4 | DDR2 | Full Rate | Soft Controller | UDIMM | Single Rank | Any, | 233 | Compatible with minimum frequency part | Up to 72 bits | x8 | SSTL 18 Class I/II | 4 or 8 | NIOS |  | Y | Y | Final
Stratix V GS (Vcc = 0.85V) | C4 | DDR2 | Full Rate | Soft Controller | UDIMM | Single Rank | Any, | 233 | Compatible with minimum frequency part | 144 bits | x8 | SSTL 18 Class I/II | 4 or 8 | NIOS |  | Y | Y | Final
Stratix V GS (Vcc = 0.85V) | C4 | DDR2 | Full Rate | Soft Controller | UDIMM | Single Rank | Any, | 233 | Compatible with minimum frequency part | Up to 72 bits | x4 | SSTL 18 Class I/II | 4 or 8 | NIOS |  | Y | Y | Final
Stratix V GS (Vcc = 0.85V) | C4 | DDR2 | Full Rate | Soft Controller | RDIMM | Quad Rank Only Support in 2 slots dual rank format | Any, | 233 | Compatible with minimum frequency part | Up to 72 bits | x8 | SSTL 18 Class I/II | 4 or 8 | NIOS |  | Y | Y | Final
Stratix V GS (Vcc = 0.85V) | C4 | DDR2 | Full Rate | Soft Controller | RDIMM | Quad Rank Only Support in 2 slots dual rank format | Any, | 233 | Compatible with minimum frequency part | Up to 72 bits | x4 | SSTL 18 Class I/II | 4 or 8 | NIOS |  | Y | Y | Final
Stratix V GS (Vcc = 0.85V) | C4 | DDR2 | Full Rate | Soft Controller | RDIMM | Dual Rank | Any, | 233 | Compatible with minimum frequency part | Up to 72 bits | x8 | SSTL 18 Class I/II | 4 or 8 | NIOS |  | Y | Y | Final
Stratix V GS (Vcc = 0.85V) | C4 | DDR2 | Full Rate | Soft Controller | RDIMM | Dual Rank | Any, | 233 | Compatible with minimum frequency part | Up to 72 bits | x4 | SSTL 18 Class I/II | 4 or 8 | NIOS |  | Y | Y | Final
Stratix V GS (Vcc = 0.85V) | C4 | DDR2 | Full Rate | Soft Controller | RDIMM | Single Rank | Any, | 233 | Compatible with minimum frequency part | Up to 72 bits | x8 | SSTL 18 Class I/II | 4 or 8 | NIOS |  | Y | Y | Final
Stratix V GS (Vcc = 0.85V) | C4 | DDR2 | Full Rate | Soft Controller | RDIMM | Single Rank | Any, | 233 | Compatible with minimum frequency part | Up to 72 bits | x4 | SSTL 18 Class I/II | 4 or 8 | NIOS |  | Y | Y | Final
Stratix V GS (Vcc = 0.85V) | C4 | DDR2 | Full Rate | Soft Controller | Component | 4 Chip Selects | Any, | 233 | Compatible with minimum frequency part | Up to 72 bits | x8 | SSTL 18 Class I/II | 4 or 8 | NIOS |  | Y | Y | Final
Stratix V GS (Vcc = 0.85V) | C4 | DDR2 | Full Rate | Soft Controller | Component | 4 Chip Selects | Any, | 233 | Compatible with minimum frequency part | Up to 72 bits | x4 | SSTL 18 Class I/II | 4 or 8 | NIOS |  | Y | Y | Final
Stratix V GS (Vcc = 0.85V) | C4 | DDR2 | Full Rate | Soft Controller | Component | 2 Chip Selects | Any, | 233 | Compatible with minimum frequency part | Up to 72 bits | x8 | SSTL 18 Class I/II | 4 or 8 | NIOS |  | Y | Y | Final
Stratix V GS (Vcc = 0.85V) | C4 | DDR2 | Full Rate | Soft Controller | Component | 2 Chip Selects | Any, | 233 | Compatible with minimum frequency part | Up to 72 bits | x4 | SSTL 18 Class I/II | 4 or 8 | NIOS |  | Y | Y | Final
Stratix V GS (Vcc = 0.85V) | C4 | DDR2 | Full Rate | Soft Controller | Component | 1 Chip Select | Any, | 233 | Compatible with minimum frequency part | Up to 72 bits | x8 | SSTL 18 Class I/II | 4 or 8 | NIOS |  | Y | Y | Final
Stratix V GS (Vcc = 0.85V) | C4 | DDR2 | Full Rate | Soft Controller | Component | 1 Chip Select | Any, | 233 | Compatible with minimum frequency part | Up to 72 bits | x4 | SSTL 18 Class I/II | 4 or 8 | NIOS |  | Y | Y | Final
Stratix V GS (Vcc = 0.85V) | C3 | RLDRAMII (Common I/O) | Half Rate (non Ping-Pong PHY) | Soft Controller | Component | 1 Chip Select | Row, Wraparound, | 350 | Compatible with minimum frequency part | Up to 9 bits | x9 | HSTL 15 Class I | 8 | RTL |  |  | Y | Final | No multiplexed addressing support, no dynamic read latency support, no separate I/O support, and no multicast write support.
Stratix V GS (Vcc = 0.85V) | C3 | RLDRAMII (Common I/O) | Half Rate (non Ping-Pong PHY) | Soft Controller | Component | 1 Chip Select | Row, Wraparound, | 350 | Compatible with minimum frequency part | Up to 9 bits | x9 | HSTL 15 Class I | 4 | RTL |  |  | Y | Final | No multiplexed addressing support, no dynamic read latency support, no separate I/O support, and no multicast write support.
Stratix V GS (Vcc = 0.85V) | C3 | RLDRAMII (Common I/O) | Half Rate (non Ping-Pong PHY) | Soft Controller | Component | 1 Chip Select | Column, Row, Wraparound, | 350 | Compatible with minimum frequency part | Up to 9 bits | x9 | HSTL 18 Class I/II | 8 | RTL |  |  | Y | Final | No multiplexed addressing support, no dynamic read latency support, no separate I/O support, and no multicast write support.
Stratix V GS (Vcc = 0.85V) | C3 | RLDRAMII (Common I/O) | Half Rate (non Ping-Pong PHY) | Soft Controller | Component | 1 Chip Select | Column, Row, Wraparound, | 350 | Compatible with minimum frequency part | Up to 9 bits | x9 | HSTL 18 Class I/II | 4 | RTL |  |  | Y | Final | No multiplexed addressing support, no dynamic read latency support, no separate I/O support, and no multicast write support.
Stratix V GS (Vcc = 0.85V) | C3 | RLDRAMII (Common I/O) | Half Rate (non Ping-Pong PHY) | Soft Controller | Component | 1 Chip Select | Column, | 350 | Compatible with minimum frequency part | Up to 9 bits | x9 | HSTL 15 Class I/II | 8 | RTL |  |  | Y | Final | No multiplexed addressing support, no dynamic read latency support, no separate I/O support, and no multicast write support.
Stratix V GS (Vcc = 0.85V) | C3 | RLDRAMII (Common I/O) | Half Rate (non Ping-Pong PHY) | Soft Controller | Component | 1 Chip Select | Column, | 350 | Compatible with minimum frequency part | Up to 9 bits | x9 | HSTL 15 Class I/II | 4 | RTL |  |  | Y | Final | No multiplexed addressing support, no dynamic read latency support, no separate I/O support, and no multicast write support.
Stratix V GS (Vcc = 0.85V) | C3 | RLDRAMII (Common I/O) | Half Rate (non Ping-Pong PHY) | Soft Controller | Component | 1 Chip Select | Row, Wraparound, | 350 | Compatible with minimum frequency part | Up to 18 bits | x9 | HSTL 15 Class I | 8 | RTL |  |  | Y | Final | No multiplexed addressing support, no dynamic read latency support, no separate I/O support, and no multicast write support.
Stratix V GS (Vcc = 0.85V) | C3 | RLDRAMII (Common I/O) | Half Rate (non Ping-Pong PHY) | Soft Controller | Component | 1 Chip Select | Row, Wraparound, | 350 | Compatible with minimum frequency part | Up to 18 bits | x9 | HSTL 15 Class I | 4 | RTL |  |  | Y | Final | No multiplexed addressing support, no dynamic read latency support, no separate I/O support, and no multicast write support.
Stratix V GS (Vcc = 0.85V) | C3 | RLDRAMII (Common I/O) | Half Rate (non Ping-Pong PHY) | Soft Controller | Component | 1 Chip Select | Column, Row, Wraparound, | 350 | Compatible with minimum frequency part | Up to 18 bits | x9 | HSTL 18 Class I/II | 8 | RTL |  |  | Y | Final | No multiplexed addressing support, no dynamic read latency support, no separate I/O support, and no multicast write support.
Stratix V GS (Vcc = 0.85V) | C3 | RLDRAMII (Common I/O) | Half Rate (non Ping-Pong PHY) | Soft Controller | Component | 1 Chip Select | Column, Row, Wraparound, | 350 | Compatible with minimum frequency part | Up to 18 bits | x9 | HSTL 18 Class I/II | 4 | RTL |  |  | Y | Final | No multiplexed addressing support, no dynamic read latency support, no separate I/O support, and no multicast write support.
Stratix V GS (Vcc = 0.85V) | C3 | RLDRAMII (Common I/O) | Half Rate (non Ping-Pong PHY) | Soft Controller | Component | 1 Chip Select | Column, | 350 | Compatible with minimum frequency part | Up to 18 bits | x9 | HSTL 15 Class I/II | 8 | RTL |  |  | Y | Final | No multiplexed addressing support, no dynamic read latency support, no separate I/O support, and no multicast write support.
Stratix V GS (Vcc = 0.85V) | C3 | RLDRAMII (Common I/O) | Half Rate (non Ping-Pong PHY) | Soft Controller | Component | 1 Chip Select | Column, | 350 | Compatible with minimum frequency part | Up to 18 bits | x9 | HSTL 15 Class I/II | 4 | RTL |  |  | Y | Final | No multiplexed addressing support, no dynamic read latency support, no separate I/O support, and no multicast write support.
Stratix V GS (Vcc = 0.85V) | C3 | RLDRAMII (Common I/O) | Half Rate (non Ping-Pong PHY) | Soft Controller | Component | 1 Chip Select | Row, Wraparound, | 350 | Compatible with minimum frequency part | Up to 72 bits | x36 | HSTL 15 Class I | 8 | RTL |  |  | Y | Final | No multiplexed addressing support, no dynamic read latency support, no separate I/O support, and no multicast write support.
Stratix V GS (Vcc = 0.85V) | C3 | RLDRAMII (Common I/O) | Half Rate (non Ping-Pong PHY) | Soft Controller | Component | 1 Chip Select | Row, Wraparound, | 350 | Compatible with minimum frequency part | Up to 72 bits | x36 | HSTL 15 Class I | 4 | RTL |  |  | Y | Final | No multiplexed addressing support, no dynamic read latency support, no separate I/O support, and no multicast write support.
Stratix V GS (Vcc = 0.85V) | C3 | RLDRAMII (Common I/O) | Half Rate (non Ping-Pong PHY) | Soft Controller | Component | 1 Chip Select | Column, Row, Wraparound, | 350 | Compatible with minimum frequency part | Up to 72 bits | x36 | HSTL 18 Class I/II | 8 | RTL |  |  | Y | Final | No multiplexed addressing support, no dynamic read latency support, no separate I/O support, and no multicast write support.
Stratix V GS (Vcc = 0.85V) | C3 | RLDRAMII (Common I/O) | Half Rate (non Ping-Pong PHY) | Soft Controller | Component | 1 Chip Select | Column, Row, Wraparound, | 350 | Compatible with minimum frequency part | Up to 72 bits | x36 | HSTL 18 Class I/II | 4 | RTL |  |  | Y | Final | No multiplexed addressing support, no dynamic read latency support, no separate I/O support, and no multicast write support.
Stratix V GS (Vcc = 0.85V) | C3 | RLDRAMII (Common I/O) | Half Rate (non Ping-Pong PHY) | Soft Controller | Component | 1 Chip Select | Column, | 350 | Compatible with minimum frequency part | Up to 72 bits | x36 | HSTL 15 Class I/II | 8 | RTL |  |  | Y | Final | No multiplexed addressing support, no dynamic read latency support, no separate I/O support, and no multicast write support.
Stratix V GS (Vcc = 0.85V) | C3 | RLDRAMII (Common I/O) | Half Rate (non Ping-Pong PHY) | Soft Controller | Component | 1 Chip Select | Column, | 350 | Compatible with minimum frequency part | Up to 72 bits | x36 | HSTL 15 Class I/II | 4 | RTL |  |  | Y | Final | No multiplexed addressing support, no dynamic read latency support, no separate I/O support, and no multicast write support.
Stratix V GS (Vcc = 0.85V) | C3 | RLDRAMII (Common I/O) | Half Rate (non Ping-Pong PHY) | Soft Controller | Component | 1 Chip Select | Row, Wraparound, | 350 | Compatible with minimum frequency part | Up to 36 bits | x36 | HSTL 15 Class I | 8 | RTL |  |  | Y | Final | No multiplexed addressing support, no dynamic read latency support, no separate I/O support, and no multicast write support.
Stratix V GS (Vcc = 0.85V) | C3 | RLDRAMII (Common I/O) | Half Rate (non Ping-Pong PHY) | Soft Controller | Component | 1 Chip Select | Row, Wraparound, | 350 | Compatible with minimum frequency part | Up to 36 bits | x36 | HSTL 15 Class I | 4 | RTL |  |  | Y | Final | No multiplexed addressing support, no dynamic read latency support, no separate I/O support, and no multicast write support.
Stratix V GS (Vcc = 0.85V) | C3 | RLDRAMII (Common I/O) | Half Rate (non Ping-Pong PHY) | Soft Controller | Component | 1 Chip Select | Column, Row, Wraparound, | 350 | Compatible with minimum frequency part | Up to 36 bits | x36 | HSTL 18 Class I/II | 8 | RTL |  |  | Y | Final | No multiplexed addressing support, no dynamic read latency support, no separate I/O support, and no multicast write support.
Stratix V GS (Vcc = 0.85V) | C3 | RLDRAMII (Common I/O) | Half Rate (non Ping-Pong PHY) | Soft Controller | Component | 1 Chip Select | Column, Row, Wraparound, | 350 | Compatible with minimum frequency part | Up to 36 bits | x36 | HSTL 18 Class I/II | 4 | RTL |  |  | Y | Final | No multiplexed addressing support, no dynamic read latency support, no separate I/O support, and no multicast write support.
Stratix V GS (Vcc = 0.85V) | C3 | RLDRAMII (Common I/O) | Half Rate (non Ping-Pong PHY) | Soft Controller | Component | 1 Chip Select | Column, | 350 | Compatible with minimum frequency part | Up to 36 bits | x36 | HSTL 15 Class I/II | 8 | RTL |  |  | Y | Final | No multiplexed addressing support, no dynamic read latency support, no separate I/O support, and no multicast write support.
Stratix V GS (Vcc = 0.85V) | C3 | RLDRAMII (Common I/O) | Half Rate (non Ping-Pong PHY) | Soft Controller | Component | 1 Chip Select | Column, | 350 | Compatible with minimum frequency part | Up to 36 bits | x36 | HSTL 15 Class I/II | 4 | RTL |  |  | Y | Final | No multiplexed addressing support, no dynamic read latency support, no separate I/O support, and no multicast write support.
Stratix V GS (Vcc = 0.85V) | C3 | RLDRAMII (Common I/O) | Half Rate (non Ping-Pong PHY) | Soft Controller | Component | 1 Chip Select | Row, Wraparound, | 350 | Compatible with minimum frequency part | Up to 36 bits | x18 | HSTL 15 Class I | 8 | RTL |  |  | Y | Final | No multiplexed addressing support, no dynamic read latency support, no separate I/O support, and no multicast write support.
Stratix V GS (Vcc = 0.85V) | C3 | RLDRAMII (Common I/O) | Half Rate (non Ping-Pong PHY) | Soft Controller | Component | 1 Chip Select | Row, Wraparound, | 350 | Compatible with minimum frequency part | Up to 36 bits | x18 | HSTL 15 Class I | 4 | RTL |  |  | Y | Final | No multiplexed addressing support, no dynamic read latency support, no separate I/O support, and no multicast write support.
Stratix V GS (Vcc = 0.85V) | C3 | RLDRAMII (Common I/O) | Half Rate (non Ping-Pong PHY) | Soft Controller | Component | 1 Chip Select | Column, Row, Wraparound, | 350 | Compatible with minimum frequency part | Up to 36 bits | x18 | HSTL 18 Class I/II | 8 | RTL |  |  | Y | Final | No multiplexed addressing support, no dynamic read latency support, no separate I/O support, and no multicast write support.
Stratix V GS (Vcc = 0.85V) | C3 | RLDRAMII (Common I/O) | Half Rate (non Ping-Pong PHY) | Soft Controller | Component | 1 Chip Select | Column, Row, Wraparound, | 350 | Compatible with minimum frequency part | Up to 36 bits | x18 | HSTL 18 Class I/II | 4 | RTL |  |  | Y | Final | No multiplexed addressing support, no dynamic read latency support, no separate I/O support, and no multicast write support.
Stratix V GS (Vcc = 0.85V) | C3 | RLDRAMII (Common I/O) | Half Rate (non Ping-Pong PHY) | Soft Controller | Component | 1 Chip Select | Column, | 350 | Compatible with minimum frequency part | Up to 36 bits | x18 | HSTL 15 Class I/II | 8 | RTL |  |  | Y | Final | No multiplexed addressing support, no dynamic read latency support, no separate I/O support, and no multicast write support.
Stratix V GS (Vcc = 0.85V) | C3 | RLDRAMII (Common I/O) | Half Rate (non Ping-Pong PHY) | Soft Controller | Component | 1 Chip Select | Column, | 350 | Compatible with minimum frequency part | Up to 36 bits | x18 | HSTL 15 Class I/II | 4 | RTL |  |  | Y | Final | No multiplexed addressing support, no dynamic read latency support, no separate I/O support, and no multicast write support.
Stratix V GS (Vcc = 0.85V) | C3 | RLDRAMII (Common I/O) | Half Rate (non Ping-Pong PHY) | Soft Controller | Component | 1 Chip Select | Row, Wraparound, | 350 | Compatible with minimum frequency part | Up to 18 bits | x18 | HSTL 15 Class I | 8 | RTL |  |  | Y | Final | No multiplexed addressing support, no dynamic read latency support, no separate I/O support, and no multicast write support.
Stratix V GS (Vcc = 0.85V) | C3 | RLDRAMII (Common I/O) | Half Rate (non Ping-Pong PHY) | Soft Controller | Component | 1 Chip Select | Row, Wraparound, | 350 | Compatible with minimum frequency part | Up to 18 bits | x18 | HSTL 15 Class I | 4 | RTL |  |  | Y | Final | No multiplexed addressing support, no dynamic read latency support, no separate I/O support, and no multicast write support.
Stratix V GS (Vcc = 0.85V) | C3 | RLDRAMII (Common I/O) | Half Rate (non Ping-Pong PHY) | Soft Controller | Component | 1 Chip Select | Column, Row, Wraparound, | 350 | Compatible with minimum frequency part | Up to 18 bits | x18 | HSTL 18 Class I/II | 8 | RTL |  |  | Y | Final | No multiplexed addressing support, no dynamic read latency support, no separate I/O support, and no multicast write support.
Stratix V GS (Vcc = 0.85V) | C3 | RLDRAMII (Common I/O) | Half Rate (non Ping-Pong PHY) | Soft Controller | Component | 1 Chip Select | Column, Row, Wraparound, | 350 | Compatible with minimum frequency part | Up to 18 bits | x18 | HSTL 18 Class I/II | 4 | RTL |  |  | Y | Final | No multiplexed addressing support, no dynamic read latency support, no separate I/O support, and no multicast write support.
Stratix V GS (Vcc = 0.85V) | C3 | RLDRAMII (Common I/O) | Half Rate (non Ping-Pong PHY) | Soft Controller | Component | 1 Chip Select | Column, | 350 | Compatible with minimum frequency part | Up to 18 bits | x18 | HSTL 15 Class I/II | 8 | RTL |  |  | Y | Final | No multiplexed addressing support, no dynamic read latency support, no separate I/O support, and no multicast write support.
Stratix V GS (Vcc = 0.85V) | C3 | RLDRAMII (Common I/O) | Half Rate (non Ping-Pong PHY) | Soft Controller | Component | 1 Chip Select | Column, | 350 | Compatible with minimum frequency part | Up to 18 bits | x18 | HSTL 15 Class I/II | 4 | RTL |  |  | Y | Final | No multiplexed addressing support, no dynamic read latency support, no separate I/O support, and no multicast write support.
Stratix V GS (Vcc = 0.85V) | C3 | RLDRAMII (Common I/O) | Half Rate (non Ping-Pong PHY) | Soft Controller | Component | 1 Chip Select | Row, Wraparound, | 350 | Compatible with minimum frequency part | Up to 9 bits | x9 | HSTL 15 Class I | 8 | NIOS |  |  | Y | Final | This clock rate is only achievable with Nios sequencer.No multiplexed addressing support, no dynamic read latency support, no separate I/O support, and no multicast write support.
Stratix V GS (Vcc = 0.85V) | C3 | RLDRAMII (Common I/O) | Half Rate (non Ping-Pong PHY) | Soft Controller | Component | 1 Chip Select | Row, Wraparound, | 350 | Compatible with minimum frequency part | Up to 9 bits | x9 | HSTL 15 Class I | 4 | NIOS |  |  | Y | Final | This clock rate is only achievable with Nios sequencer.No multiplexed addressing support, no dynamic read latency support, no separate I/O support, and no multicast write support.
Stratix V GS (Vcc = 0.85V) | C3 | RLDRAMII (Common I/O) | Half Rate (non Ping-Pong PHY) | Soft Controller | Component | 1 Chip Select | Column, Row, Wraparound, | 350 | Compatible with minimum frequency part | Up to 9 bits | x9 | HSTL 18 Class I/II | 8 | NIOS |  |  | Y | Final | This clock rate is only achievable with Nios sequencer.No multiplexed addressing support, no dynamic read latency support, no separate I/O support, and no multicast write support.
Stratix V GS (Vcc = 0.85V) | C3 | RLDRAMII (Common I/O) | Half Rate (non Ping-Pong PHY) | Soft Controller | Component | 1 Chip Select | Column, Row, Wraparound, | 350 | Compatible with minimum frequency part | Up to 9 bits | x9 | HSTL 18 Class I/II | 4 | NIOS |  |  | Y | Final | This clock rate is only achievable with Nios sequencer.No multiplexed addressing support, no dynamic read latency support, no separate I/O support, and no multicast write support.
Stratix V GS (Vcc = 0.85V) | C3 | RLDRAMII (Common I/O) | Half Rate (non Ping-Pong PHY) | Soft Controller | Component | 1 Chip Select | Column, | 350 | Compatible with minimum frequency part | Up to 9 bits | x9 | HSTL 15 Class I/II | 8 | NIOS |  |  | Y | Final | This clock rate is only achievable with Nios sequencer.No multiplexed addressing support, no dynamic read latency support, no separate I/O support, and no multicast write support.
Stratix V GS (Vcc = 0.85V) | C3 | RLDRAMII (Common I/O) | Half Rate (non Ping-Pong PHY) | Soft Controller | Component | 1 Chip Select | Column, | 350 | Compatible with minimum frequency part | Up to 9 bits | x9 | HSTL 15 Class I/II | 4 | NIOS |  |  | Y | Final | This clock rate is only achievable with Nios sequencer.No multiplexed addressing support, no dynamic read latency support, no separate I/O support, and no multicast write support.
Stratix V GS (Vcc = 0.85V) | C3 | RLDRAMII (Common I/O) | Half Rate (non Ping-Pong PHY) | Soft Controller | Component | 1 Chip Select | Row, Wraparound, | 350 | Compatible with minimum frequency part | Up to 18 bits | x9 | HSTL 15 Class I | 8 | NIOS |  |  | Y | Final | This clock rate is only achievable with Nios sequencer.No multiplexed addressing support, no dynamic read latency support, no separate I/O support, and no multicast write support.
Stratix V GS (Vcc = 0.85V) | C3 | RLDRAMII (Common I/O) | Half Rate (non Ping-Pong PHY) | Soft Controller | Component | 1 Chip Select | Row, Wraparound, | 350 | Compatible with minimum frequency part | Up to 18 bits | x9 | HSTL 15 Class I | 4 | NIOS |  |  | Y | Final | This clock rate is only achievable with Nios sequencer.No multiplexed addressing support, no dynamic read latency support, no separate I/O support, and no multicast write support.
Stratix V GS (Vcc = 0.85V) | C3 | RLDRAMII (Common I/O) | Half Rate (non Ping-Pong PHY) | Soft Controller | Component | 1 Chip Select | Column, Row, Wraparound, | 350 | Compatible with minimum frequency part | Up to 18 bits | x9 | HSTL 18 Class I/II | 8 | NIOS |  |  | Y | Final | This clock rate is only achievable with Nios sequencer.No multiplexed addressing support, no dynamic read latency support, no separate I/O support, and no multicast write support.
Stratix V GS (Vcc = 0.85V) | C3 | RLDRAMII (Common I/O) | Half Rate (non Ping-Pong PHY) | Soft Controller | Component | 1 Chip Select | Column, Row, Wraparound, | 350 | Compatible with minimum frequency part | Up to 18 bits | x9 | HSTL 18 Class I/II | 4 | NIOS |  |  | Y | Final | This clock rate is only achievable with Nios sequencer.No multiplexed addressing support, no dynamic read latency support, no separate I/O support, and no multicast write support.
Stratix V GS (Vcc = 0.85V) | C3 | RLDRAMII (Common I/O) | Half Rate (non Ping-Pong PHY) | Soft Controller | Component | 1 Chip Select | Column, | 350 | Compatible with minimum frequency part | Up to 18 bits | x9 | HSTL 15 Class I/II | 8 | NIOS |  |  | Y | Final | This clock rate is only achievable with Nios sequencer.No multiplexed addressing support, no dynamic read latency support, no separate I/O support, and no multicast write support.
Stratix V GS (Vcc = 0.85V) | C3 | RLDRAMII (Common I/O) | Half Rate (non Ping-Pong PHY) | Soft Controller | Component | 1 Chip Select | Column, | 350 | Compatible with minimum frequency part | Up to 18 bits | x9 | HSTL 15 Class I/II | 4 | NIOS |  |  | Y | Final | This clock rate is only achievable with Nios sequencer.No multiplexed addressing support, no dynamic read latency support, no separate I/O support, and no multicast write support.
Stratix V GS (Vcc = 0.85V) | C3 | RLDRAMII (Common I/O) | Half Rate (non Ping-Pong PHY) | Soft Controller | Component | 1 Chip Select | Row, Wraparound, | 350 | Compatible with minimum frequency part | Up to 72 bits | x36 | HSTL 15 Class I | 8 | NIOS |  |  | Y | Final | This clock rate is only achievable with Nios sequencer.No multiplexed addressing support, no dynamic read latency support, no separate I/O support, and no multicast write support.
Stratix V GS (Vcc = 0.85V) | C3 | RLDRAMII (Common I/O) | Half Rate (non Ping-Pong PHY) | Soft Controller | Component | 1 Chip Select | Row, Wraparound, | 350 | Compatible with minimum frequency part | Up to 72 bits | x36 | HSTL 15 Class I | 4 | NIOS |  |  | Y | Final | This clock rate is only achievable with Nios sequencer.No multiplexed addressing support, no dynamic read latency support, no separate I/O support, and no multicast write support.
Stratix V GS (Vcc = 0.85V) | C3 | RLDRAMII (Common I/O) | Half Rate (non Ping-Pong PHY) | Soft Controller | Component | 1 Chip Select | Column, Row, Wraparound, | 350 | Compatible with minimum frequency part | Up to 72 bits | x36 | HSTL 18 Class I/II | 8 | NIOS |  |  | Y | Final | This clock rate is only achievable with Nios sequencer.No multiplexed addressing support, no dynamic read latency support, no separate I/O support, and no multicast write support.
Stratix V GS (Vcc = 0.85V) | C3 | RLDRAMII (Common I/O) | Half Rate (non Ping-Pong PHY) | Soft Controller | Component | 1 Chip Select | Column, Row, Wraparound, | 350 | Compatible with minimum frequency part | Up to 72 bits | x36 | HSTL 18 Class I/II | 4 | NIOS |  |  | Y | Final | This clock rate is only achievable with Nios sequencer.No multiplexed addressing support, no dynamic read latency support, no separate I/O support, and no multicast write support.
Stratix V GS (Vcc = 0.85V) | C3 | RLDRAMII (Common I/O) | Half Rate (non Ping-Pong PHY) | Soft Controller | Component | 1 Chip Select | Column, | 350 | Compatible with minimum frequency part | Up to 72 bits | x36 | HSTL 15 Class I/II | 8 | NIOS |  |  | Y | Final | This clock rate is only achievable with Nios sequencer.No multiplexed addressing support, no dynamic read latency support, no separate I/O support, and no multicast write support.
Stratix V GS (Vcc = 0.85V) | C3 | RLDRAMII (Common I/O) | Half Rate (non Ping-Pong PHY) | Soft Controller | Component | 1 Chip Select | Column, | 350 | Compatible with minimum frequency part | Up to 72 bits | x36 | HSTL 15 Class I/II | 4 | NIOS |  |  | Y | Final | This clock rate is only achievable with Nios sequencer.No multiplexed addressing support, no dynamic read latency support, no separate I/O support, and no multicast write support.
Stratix V GS (Vcc = 0.85V) | C3 | RLDRAMII (Common I/O) | Half Rate (non Ping-Pong PHY) | Soft Controller | Component | 1 Chip Select | Row, Wraparound, | 350 | Compatible with minimum frequency part | Up to 36 bits | x36 | HSTL 15 Class I | 8 | NIOS |  |  | Y | Final | This clock rate is only achievable with Nios sequencer.No multiplexed addressing support, no dynamic read latency support, no separate I/O support, and no multicast write support.
Stratix V GS (Vcc = 0.85V) | C3 | RLDRAMII (Common I/O) | Half Rate (non Ping-Pong PHY) | Soft Controller | Component | 1 Chip Select | Row, Wraparound, | 350 | Compatible with minimum frequency part | Up to 36 bits | x36 | HSTL 15 Class I | 4 | NIOS |  |  | Y | Final | This clock rate is only achievable with Nios sequencer.No multiplexed addressing support, no dynamic read latency support, no separate I/O support, and no multicast write support.
Stratix V GS (Vcc = 0.85V) | C3 | RLDRAMII (Common I/O) | Half Rate (non Ping-Pong PHY) | Soft Controller | Component | 1 Chip Select | Column, Row, Wraparound, | 350 | Compatible with minimum frequency part | Up to 36 bits | x36 | HSTL 18 Class I/II | 8 | NIOS |  |  | Y | Final | This clock rate is only achievable with Nios sequencer.No multiplexed addressing support, no dynamic read latency support, no separate I/O support, and no multicast write support.
Stratix V GS (Vcc = 0.85V) | C3 | RLDRAMII (Common I/O) | Half Rate (non Ping-Pong PHY) | Soft Controller | Component | 1 Chip Select | Column, Row, Wraparound, | 350 | Compatible with minimum frequency part | Up to 36 bits | x36 | HSTL 18 Class I/II | 4 | NIOS |  |  | Y | Final | This clock rate is only achievable with Nios sequencer.No multiplexed addressing support, no dynamic read latency support, no separate I/O support, and no multicast write support.
Stratix V GS (Vcc = 0.85V) | C3 | RLDRAMII (Common I/O) | Half Rate (non Ping-Pong PHY) | Soft Controller | Component | 1 Chip Select | Column, | 350 | Compatible with minimum frequency part | Up to 36 bits | x36 | HSTL 15 Class I/II | 8 | NIOS |  |  | Y | Final | This clock rate is only achievable with Nios sequencer.No multiplexed addressing support, no dynamic read latency support, no separate I/O support, and no multicast write support.
Stratix V GS (Vcc = 0.85V) | C3 | RLDRAMII (Common I/O) | Half Rate (non Ping-Pong PHY) | Soft Controller | Component | 1 Chip Select | Column, | 350 | Compatible with minimum frequency part | Up to 36 bits | x36 | HSTL 15 Class I/II | 4 | NIOS |  |  | Y | Final | This clock rate is only achievable with Nios sequencer.No multiplexed addressing support, no dynamic read latency support, no separate I/O support, and no multicast write support.
Stratix V GS (Vcc = 0.85V) | C3 | RLDRAMII (Common I/O) | Half Rate (non Ping-Pong PHY) | Soft Controller | Component | 1 Chip Select | Row, Wraparound, | 350 | Compatible with minimum frequency part | Up to 36 bits | x18 | HSTL 15 Class I | 8 | NIOS |  |  | Y | Final | This clock rate is only achievable with Nios sequencer.No multiplexed addressing support, no dynamic read latency support, no separate I/O support, and no multicast write support.
Stratix V GS (Vcc = 0.85V) | C3 | RLDRAMII (Common I/O) | Half Rate (non Ping-Pong PHY) | Soft Controller | Component | 1 Chip Select | Row, Wraparound, | 350 | Compatible with minimum frequency part | Up to 36 bits | x18 | HSTL 15 Class I | 4 | NIOS |  |  | Y | Final | This clock rate is only achievable with Nios sequencer.No multiplexed addressing support, no dynamic read latency support, no separate I/O support, and no multicast write support.
Stratix V GS (Vcc = 0.85V) | C3 | RLDRAMII (Common I/O) | Half Rate (non Ping-Pong PHY) | Soft Controller | Component | 1 Chip Select | Column, Row, Wraparound, | 350 | Compatible with minimum frequency part | Up to 36 bits | x18 | HSTL 18 Class I/II | 8 | NIOS |  |  | Y | Final | This clock rate is only achievable with Nios sequencer.No multiplexed addressing support, no dynamic read latency support, no separate I/O support, and no multicast write support.
Stratix V GS (Vcc = 0.85V) | C3 | RLDRAMII (Common I/O) | Half Rate (non Ping-Pong PHY) | Soft Controller | Component | 1 Chip Select | Column, Row, Wraparound, | 350 | Compatible with minimum frequency part | Up to 36 bits | x18 | HSTL 18 Class I/II | 4 | NIOS |  |  | Y | Final | This clock rate is only achievable with Nios sequencer.No multiplexed addressing support, no dynamic read latency support, no separate I/O support, and no multicast write support.
Stratix V GS (Vcc = 0.85V) | C3 | RLDRAMII (Common I/O) | Half Rate (non Ping-Pong PHY) | Soft Controller | Component | 1 Chip Select | Column, | 350 | Compatible with minimum frequency part | Up to 36 bits | x18 | HSTL 15 Class I/II | 8 | NIOS |  |  | Y | Final | This clock rate is only achievable with Nios sequencer.No multiplexed addressing support, no dynamic read latency support, no separate I/O support, and no multicast write support.
Stratix V GS (Vcc = 0.85V) | C3 | RLDRAMII (Common I/O) | Half Rate (non Ping-Pong PHY) | Soft Controller | Component | 1 Chip Select | Column, | 350 | Compatible with minimum frequency part | Up to 36 bits | x18 | HSTL 15 Class I/II | 4 | NIOS |  |  | Y | Final | This clock rate is only achievable with Nios sequencer.No multiplexed addressing support, no dynamic read latency support, no separate I/O support, and no multicast write support.
Stratix V GS (Vcc = 0.85V) | C3 | RLDRAMII (Common I/O) | Half Rate (non Ping-Pong PHY) | Soft Controller | Component | 1 Chip Select | Row, Wraparound, | 350 | Compatible with minimum frequency part | Up to 18 bits | x18 | HSTL 15 Class I | 8 | NIOS |  |  | Y | Final | This clock rate is only achievable with Nios sequencer.No multiplexed addressing support, no dynamic read latency support, no separate I/O support, and no multicast write support.
Stratix V GS (Vcc = 0.85V) | C3 | RLDRAMII (Common I/O) | Half Rate (non Ping-Pong PHY) | Soft Controller | Component | 1 Chip Select | Row, Wraparound, | 350 | Compatible with minimum frequency part | Up to 18 bits | x18 | HSTL 15 Class I | 4 | NIOS |  |  | Y | Final | This clock rate is only achievable with Nios sequencer.No multiplexed addressing support, no dynamic read latency support, no separate I/O support, and no multicast write support.
Stratix V GS (Vcc = 0.85V) | C3 | RLDRAMII (Common I/O) | Half Rate (non Ping-Pong PHY) | Soft Controller | Component | 1 Chip Select | Column, Row, Wraparound, | 350 | Compatible with minimum frequency part | Up to 18 bits | x18 | HSTL 18 Class I/II | 8 | NIOS |  |  | Y | Final | This clock rate is only achievable with Nios sequencer.No multiplexed addressing support, no dynamic read latency support, no separate I/O support, and no multicast write support.
Stratix V GS (Vcc = 0.85V) | C3 | RLDRAMII (Common I/O) | Half Rate (non Ping-Pong PHY) | Soft Controller | Component | 1 Chip Select | Column, Row, Wraparound, | 350 | Compatible with minimum frequency part | Up to 18 bits | x18 | HSTL 18 Class I/II | 4 | NIOS |  |  | Y | Final | This clock rate is only achievable with Nios sequencer.No multiplexed addressing support, no dynamic read latency support, no separate I/O support, and no multicast write support.
Stratix V GS (Vcc = 0.85V) | C3 | RLDRAMII (Common I/O) | Half Rate (non Ping-Pong PHY) | Soft Controller | Component | 1 Chip Select | Column, | 350 | Compatible with minimum frequency part | Up to 18 bits | x18 | HSTL 15 Class I/II | 8 | NIOS |  |  | Y | Final | This clock rate is only achievable with Nios sequencer.No multiplexed addressing support, no dynamic read latency support, no separate I/O support, and no multicast write support.
Stratix V GS (Vcc = 0.85V) | C3 | RLDRAMII (Common I/O) | Half Rate (non Ping-Pong PHY) | Soft Controller | Component | 1 Chip Select | Column, | 350 | Compatible with minimum frequency part | Up to 18 bits | x18 | HSTL 15 Class I/II | 4 | NIOS |  |  | Y | Final | This clock rate is only achievable with Nios sequencer.No multiplexed addressing support, no dynamic read latency support, no separate I/O support, and no multicast write support.
Stratix V GS (Vcc = 0.85V) | C3 | RLDRAMII (Common I/O) | Full Rate | Soft Controller | Component | 1 Chip Select | Row, Wraparound, | 300 | Compatible with minimum frequency part | Up to 9 bits | x9 | HSTL 15 Class I | 8 | RTL |  |  | Y | Final | No multiplexed addressing support, no dynamic read latency support, no separate I/O support, and no multicast write support.
Stratix V GS (Vcc = 0.85V) | C3 | RLDRAMII (Common I/O) | Full Rate | Soft Controller | Component | 1 Chip Select | Row, Wraparound, | 300 | Compatible with minimum frequency part | Up to 9 bits | x9 | HSTL 15 Class I | 4 | RTL |  |  | Y | Final | No multiplexed addressing support, no dynamic read latency support, no separate I/O support, and no multicast write support.
Stratix V GS (Vcc = 0.85V) | C3 | RLDRAMII (Common I/O) | Full Rate | Soft Controller | Component | 1 Chip Select | Row, Wraparound, | 300 | Compatible with minimum frequency part | Up to 9 bits | x9 | HSTL 15 Class I | 2 | RTL |  |  | Y | Final | No multiplexed addressing support, no dynamic read latency support, no separate I/O support, and no multicast write support.
Stratix V GS (Vcc = 0.85V) | C3 | RLDRAMII (Common I/O) | Full Rate | Soft Controller | Component | 1 Chip Select | Column, Row, Wraparound, | 300 | Compatible with minimum frequency part | Up to 9 bits | x9 | HSTL 18 Class I/II | 8 | RTL |  |  | Y | Final | No multiplexed addressing support, no dynamic read latency support, no separate I/O support, and no multicast write support.
Stratix V GS (Vcc = 0.85V) | C3 | RLDRAMII (Common I/O) | Full Rate | Soft Controller | Component | 1 Chip Select | Column, Row, Wraparound, | 300 | Compatible with minimum frequency part | Up to 9 bits | x9 | HSTL 18 Class I/II | 4 | RTL |  |  | Y | Final | No multiplexed addressing support, no dynamic read latency support, no separate I/O support, and no multicast write support.
Stratix V GS (Vcc = 0.85V) | C3 | RLDRAMII (Common I/O) | Full Rate | Soft Controller | Component | 1 Chip Select | Column, Row, Wraparound, | 300 | Compatible with minimum frequency part | Up to 9 bits | x9 | HSTL 18 Class I/II | 2 | RTL |  |  | Y | Final | No multiplexed addressing support, no dynamic read latency support, no separate I/O support, and no multicast write support.
Stratix V GS (Vcc = 0.85V) | C3 | RLDRAMII (Common I/O) | Full Rate | Soft Controller | Component | 1 Chip Select | Column, | 300 | Compatible with minimum frequency part | Up to 9 bits | x9 | HSTL 15 Class I/II | 8 | RTL |  |  | Y | Final | No multiplexed addressing support, no dynamic read latency support, no separate I/O support, and no multicast write support.
Stratix V GS (Vcc = 0.85V) | C3 | RLDRAMII (Common I/O) | Full Rate | Soft Controller | Component | 1 Chip Select | Column, | 300 | Compatible with minimum frequency part | Up to 9 bits | x9 | HSTL 15 Class I/II | 4 | RTL |  |  | Y | Final | No multiplexed addressing support, no dynamic read latency support, no separate I/O support, and no multicast write support.
Stratix V GS (Vcc = 0.85V) | C3 | RLDRAMII (Common I/O) | Full Rate | Soft Controller | Component | 1 Chip Select | Column, | 300 | Compatible with minimum frequency part | Up to 9 bits | x9 | HSTL 15 Class I/II | 2 | RTL |  |  | Y | Final | No multiplexed addressing support, no dynamic read latency support, no separate I/O support, and no multicast write support.
Stratix V GS (Vcc = 0.85V) | C3 | RLDRAMII (Common I/O) | Full Rate | Soft Controller | Component | 1 Chip Select | Row, Wraparound, | 300 | Compatible with minimum frequency part | Up to 18 bits | x9 | HSTL 15 Class I | 8 | RTL |  |  | Y | Final | No multiplexed addressing support, no dynamic read latency support, no separate I/O support, and no multicast write support.
Stratix V GS (Vcc = 0.85V) | C3 | RLDRAMII (Common I/O) | Full Rate | Soft Controller | Component | 1 Chip Select | Row, Wraparound, | 300 | Compatible with minimum frequency part | Up to 18 bits | x9 | HSTL 15 Class I | 4 | RTL |  |  | Y | Final | No multiplexed addressing support, no dynamic read latency support, no separate I/O support, and no multicast write support.
Stratix V GS (Vcc = 0.85V) | C3 | RLDRAMII (Common I/O) | Full Rate | Soft Controller | Component | 1 Chip Select | Row, Wraparound, | 300 | Compatible with minimum frequency part | Up to 18 bits | x9 | HSTL 15 Class I | 2 | RTL |  |  | Y | Final | No multiplexed addressing support, no dynamic read latency support, no separate I/O support, and no multicast write support.
Stratix V GS (Vcc = 0.85V) | C3 | RLDRAMII (Common I/O) | Full Rate | Soft Controller | Component | 1 Chip Select | Column, Row, Wraparound, | 300 | Compatible with minimum frequency part | Up to 18 bits | x9 | HSTL 18 Class I/II | 8 | RTL |  |  | Y | Final | No multiplexed addressing support, no dynamic read latency support, no separate I/O support, and no multicast write support.
Stratix V GS (Vcc = 0.85V) | C3 | RLDRAMII (Common I/O) | Full Rate | Soft Controller | Component | 1 Chip Select | Column, Row, Wraparound, | 300 | Compatible with minimum frequency part | Up to 18 bits | x9 | HSTL 18 Class I/II | 4 | RTL |  |  | Y | Final | No multiplexed addressing support, no dynamic read latency support, no separate I/O support, and no multicast write support.
Stratix V GS (Vcc = 0.85V) | C3 | RLDRAMII (Common I/O) | Full Rate | Soft Controller | Component | 1 Chip Select | Column, Row, Wraparound, | 300 | Compatible with minimum frequency part | Up to 18 bits | x9 | HSTL 18 Class I/II | 2 | RTL |  |  | Y | Final | No multiplexed addressing support, no dynamic read latency support, no separate I/O support, and no multicast write support.
Stratix V GS (Vcc = 0.85V) | C3 | RLDRAMII (Common I/O) | Full Rate | Soft Controller | Component | 1 Chip Select | Column, | 300 | Compatible with minimum frequency part | Up to 18 bits | x9 | HSTL 15 Class I/II | 8 | RTL |  |  | Y | Final | No multiplexed addressing support, no dynamic read latency support, no separate I/O support, and no multicast write support.
Stratix V GS (Vcc = 0.85V) | C3 | RLDRAMII (Common I/O) | Full Rate | Soft Controller | Component | 1 Chip Select | Column, | 300 | Compatible with minimum frequency part | Up to 18 bits | x9 | HSTL 15 Class I/II | 4 | RTL |  |  | Y | Final | No multiplexed addressing support, no dynamic read latency support, no separate I/O support, and no multicast write support.
Stratix V GS (Vcc = 0.85V) | C3 | RLDRAMII (Common I/O) | Full Rate | Soft Controller | Component | 1 Chip Select | Column, | 300 | Compatible with minimum frequency part | Up to 18 bits | x9 | HSTL 15 Class I/II | 2 | RTL |  |  | Y | Final | No multiplexed addressing support, no dynamic read latency support, no separate I/O support, and no multicast write support.
Stratix V GS (Vcc = 0.85V) | C3 | RLDRAMII (Common I/O) | Full Rate | Soft Controller | Component | 1 Chip Select | Row, Wraparound, | 300 | Compatible with minimum frequency part | Up to 72 bits | x36 | HSTL 15 Class I | 8 | RTL |  |  | Y | Final | No multiplexed addressing support, no dynamic read latency support, no separate I/O support, and no multicast write support.
Stratix V GS (Vcc = 0.85V) | C3 | RLDRAMII (Common I/O) | Full Rate | Soft Controller | Component | 1 Chip Select | Row, Wraparound, | 300 | Compatible with minimum frequency part | Up to 72 bits | x36 | HSTL 15 Class I | 4 | RTL |  |  | Y | Final | No multiplexed addressing support, no dynamic read latency support, no separate I/O support, and no multicast write support.
Stratix V GS (Vcc = 0.85V) | C3 | RLDRAMII (Common I/O) | Full Rate | Soft Controller | Component | 1 Chip Select | Row, Wraparound, | 300 | Compatible with minimum frequency part | Up to 72 bits | x36 | HSTL 15 Class I | 2 | RTL |  |  | Y | Final | No multiplexed addressing support, no dynamic read latency support, no separate I/O support, and no multicast write support.
Stratix V GS (Vcc = 0.85V) | C3 | RLDRAMII (Common I/O) | Full Rate | Soft Controller | Component | 1 Chip Select | Column, Row, Wraparound, | 300 | Compatible with minimum frequency part | Up to 72 bits | x36 | HSTL 18 Class I/II | 8 | RTL |  |  | Y | Final | No multiplexed addressing support, no dynamic read latency support, no separate I/O support, and no multicast write support.
Stratix V GS (Vcc = 0.85V) | C3 | RLDRAMII (Common I/O) | Full Rate | Soft Controller | Component | 1 Chip Select | Column, Row, Wraparound, | 300 | Compatible with minimum frequency part | Up to 72 bits | x36 | HSTL 18 Class I/II | 4 | RTL |  |  | Y | Final | No multiplexed addressing support, no dynamic read latency support, no separate I/O support, and no multicast write support.
Stratix V GS (Vcc = 0.85V) | C3 | RLDRAMII (Common I/O) | Full Rate | Soft Controller | Component | 1 Chip Select | Column, Row, Wraparound, | 300 | Compatible with minimum frequency part | Up to 72 bits | x36 | HSTL 18 Class I/II | 2 | RTL |  |  | Y | Final | No multiplexed addressing support, no dynamic read latency support, no separate I/O support, and no multicast write support.
Stratix V GS (Vcc = 0.85V) | C3 | RLDRAMII (Common I/O) | Full Rate | Soft Controller | Component | 1 Chip Select | Column, | 300 | Compatible with minimum frequency part | Up to 72 bits | x36 | HSTL 15 Class I/II | 8 | RTL |  |  | Y | Final | No multiplexed addressing support, no dynamic read latency support, no separate I/O support, and no multicast write support.
Stratix V GS (Vcc = 0.85V) | C3 | RLDRAMII (Common I/O) | Full Rate | Soft Controller | Component | 1 Chip Select | Column, | 300 | Compatible with minimum frequency part | Up to 72 bits | x36 | HSTL 15 Class I/II | 4 | RTL |  |  | Y | Final | No multiplexed addressing support, no dynamic read latency support, no separate I/O support, and no multicast write support.
Stratix V GS (Vcc = 0.85V) | C3 | RLDRAMII (Common I/O) | Full Rate | Soft Controller | Component | 1 Chip Select | Column, | 300 | Compatible with minimum frequency part | Up to 72 bits | x36 | HSTL 15 Class I/II | 2 | RTL |  |  | Y | Final | No multiplexed addressing support, no dynamic read latency support, no separate I/O support, and no multicast write support.
Stratix V GS (Vcc = 0.85V) | C3 | RLDRAMII (Common I/O) | Full Rate | Soft Controller | Component | 1 Chip Select | Row, Wraparound, | 300 | Compatible with minimum frequency part | Up to 36 bits | x36 | HSTL 15 Class I | 8 | RTL |  |  | Y | Final | No multiplexed addressing support, no dynamic read latency support, no separate I/O support, and no multicast write support.
Stratix V GS (Vcc = 0.85V) | C3 | RLDRAMII (Common I/O) | Full Rate | Soft Controller | Component | 1 Chip Select | Row, Wraparound, | 300 | Compatible with minimum frequency part | Up to 36 bits | x36 | HSTL 15 Class I | 4 | RTL |  |  | Y | Final | No multiplexed addressing support, no dynamic read latency support, no separate I/O support, and no multicast write support.
Stratix V GS (Vcc = 0.85V) | C3 | RLDRAMII (Common I/O) | Full Rate | Soft Controller | Component | 1 Chip Select | Row, Wraparound, | 300 | Compatible with minimum frequency part | Up to 36 bits | x36 | HSTL 15 Class I | 2 | RTL |  |  | Y | Final | No multiplexed addressing support, no dynamic read latency support, no separate I/O support, and no multicast write support.
Stratix V GS (Vcc = 0.85V) | C3 | RLDRAMII (Common I/O) | Full Rate | Soft Controller | Component | 1 Chip Select | Column, Row, Wraparound, | 300 | Compatible with minimum frequency part | Up to 36 bits | x36 | HSTL 18 Class I/II | 8 | RTL |  |  | Y | Final | No multiplexed addressing support, no dynamic read latency support, no separate I/O support, and no multicast write support.
Stratix V GS (Vcc = 0.85V) | C3 | RLDRAMII (Common I/O) | Full Rate | Soft Controller | Component | 1 Chip Select | Column, Row, Wraparound, | 300 | Compatible with minimum frequency part | Up to 36 bits | x36 | HSTL 18 Class I/II | 4 | RTL |  |  | Y | Final | No multiplexed addressing support, no dynamic read latency support, no separate I/O support, and no multicast write support.
Stratix V GS (Vcc = 0.85V) | C3 | RLDRAMII (Common I/O) | Full Rate | Soft Controller | Component | 1 Chip Select | Column, Row, Wraparound, | 300 | Compatible with minimum frequency part | Up to 36 bits | x36 | HSTL 18 Class I/II | 2 | RTL |  |  | Y | Final | No multiplexed addressing support, no dynamic read latency support, no separate I/O support, and no multicast write support.
Stratix V GS (Vcc = 0.85V) | C3 | RLDRAMII (Common I/O) | Full Rate | Soft Controller | Component | 1 Chip Select | Column, | 300 | Compatible with minimum frequency part | Up to 36 bits | x36 | HSTL 15 Class I/II | 8 | RTL |  |  | Y | Final | No multiplexed addressing support, no dynamic read latency support, no separate I/O support, and no multicast write support.
Stratix V GS (Vcc = 0.85V) | C3 | RLDRAMII (Common I/O) | Full Rate | Soft Controller | Component | 1 Chip Select | Column, | 300 | Compatible with minimum frequency part | Up to 36 bits | x36 | HSTL 15 Class I/II | 4 | RTL |  |  | Y | Final | No multiplexed addressing support, no dynamic read latency support, no separate I/O support, and no multicast write support.
Stratix V GS (Vcc = 0.85V) | C3 | RLDRAMII (Common I/O) | Full Rate | Soft Controller | Component | 1 Chip Select | Column, | 300 | Compatible with minimum frequency part | Up to 36 bits | x36 | HSTL 15 Class I/II | 2 | RTL |  |  | Y | Final | No multiplexed addressing support, no dynamic read latency support, no separate I/O support, and no multicast write support.
Stratix V GS (Vcc = 0.85V) | C3 | RLDRAMII (Common I/O) | Full Rate | Soft Controller | Component | 1 Chip Select | Row, Wraparound, | 300 | Compatible with minimum frequency part | Up to 36 bits | x18 | HSTL 15 Class I | 8 | RTL |  |  | Y | Final | No multiplexed addressing support, no dynamic read latency support, no separate I/O support, and no multicast write support.
Stratix V GS (Vcc = 0.85V) | C3 | RLDRAMII (Common I/O) | Full Rate | Soft Controller | Component | 1 Chip Select | Row, Wraparound, | 300 | Compatible with minimum frequency part | Up to 36 bits | x18 | HSTL 15 Class I | 4 | RTL |  |  | Y | Final | No multiplexed addressing support, no dynamic read latency support, no separate I/O support, and no multicast write support.
Stratix V GS (Vcc = 0.85V) | C3 | RLDRAMII (Common I/O) | Full Rate | Soft Controller | Component | 1 Chip Select | Row, Wraparound, | 300 | Compatible with minimum frequency part | Up to 36 bits | x18 | HSTL 15 Class I | 2 | RTL |  |  | Y | Final | No multiplexed addressing support, no dynamic read latency support, no separate I/O support, and no multicast write support.
Stratix V GS (Vcc = 0.85V) | C3 | RLDRAMII (Common I/O) | Full Rate | Soft Controller | Component | 1 Chip Select | Column, Row, Wraparound, | 300 | Compatible with minimum frequency part | Up to 36 bits | x18 | HSTL 18 Class I/II | 8 | RTL |  |  | Y | Final | No multiplexed addressing support, no dynamic read latency support, no separate I/O support, and no multicast write support.
Stratix V GS (Vcc = 0.85V) | C3 | RLDRAMII (Common I/O) | Full Rate | Soft Controller | Component | 1 Chip Select | Column, Row, Wraparound, | 300 | Compatible with minimum frequency part | Up to 36 bits | x18 | HSTL 18 Class I/II | 4 | RTL |  |  | Y | Final | No multiplexed addressing support, no dynamic read latency support, no separate I/O support, and no multicast write support.
Stratix V GS (Vcc = 0.85V) | C3 | RLDRAMII (Common I/O) | Full Rate | Soft Controller | Component | 1 Chip Select | Column, Row, Wraparound, | 300 | Compatible with minimum frequency part | Up to 36 bits | x18 | HSTL 18 Class I/II | 2 | RTL |  |  | Y | Final | No multiplexed addressing support, no dynamic read latency support, no separate I/O support, and no multicast write support.
Stratix V GS (Vcc = 0.85V) | C3 | RLDRAMII (Common I/O) | Full Rate | Soft Controller | Component | 1 Chip Select | Column, | 300 | Compatible with minimum frequency part | Up to 36 bits | x18 | HSTL 15 Class I/II | 8 | RTL |  |  | Y | Final | No multiplexed addressing support, no dynamic read latency support, no separate I/O support, and no multicast write support.
Stratix V GS (Vcc = 0.85V) | C3 | RLDRAMII (Common I/O) | Full Rate | Soft Controller | Component | 1 Chip Select | Column, | 300 | Compatible with minimum frequency part | Up to 36 bits | x18 | HSTL 15 Class I/II | 4 | RTL |  |  | Y | Final | No multiplexed addressing support, no dynamic read latency support, no separate I/O support, and no multicast write support.
Stratix V GS (Vcc = 0.85V) | C3 | RLDRAMII (Common I/O) | Full Rate | Soft Controller | Component | 1 Chip Select | Column, | 300 | Compatible with minimum frequency part | Up to 36 bits | x18 | HSTL 15 Class I/II | 2 | RTL |  |  | Y | Final | No multiplexed addressing support, no dynamic read latency support, no separate I/O support, and no multicast write support.
Stratix V GS (Vcc = 0.85V) | C3 | RLDRAMII (Common I/O) | Full Rate | Soft Controller | Component | 1 Chip Select | Row, Wraparound, | 300 | Compatible with minimum frequency part | Up to 18 bits | x18 | HSTL 15 Class I | 8 | RTL |  |  | Y | Final | No multiplexed addressing support, no dynamic read latency support, no separate I/O support, and no multicast write support.
Stratix V GS (Vcc = 0.85V) | C3 | RLDRAMII (Common I/O) | Full Rate | Soft Controller | Component | 1 Chip Select | Row, Wraparound, | 300 | Compatible with minimum frequency part | Up to 18 bits | x18 | HSTL 15 Class I | 4 | RTL |  |  | Y | Final | No multiplexed addressing support, no dynamic read latency support, no separate I/O support, and no multicast write support.
Stratix V GS (Vcc = 0.85V) | C3 | RLDRAMII (Common I/O) | Full Rate | Soft Controller | Component | 1 Chip Select | Row, Wraparound, | 300 | Compatible with minimum frequency part | Up to 18 bits | x18 | HSTL 15 Class I | 2 | RTL |  |  | Y | Final | No multiplexed addressing support, no dynamic read latency support, no separate I/O support, and no multicast write support.
Stratix V GS (Vcc = 0.85V) | C3 | RLDRAMII (Common I/O) | Full Rate | Soft Controller | Component | 1 Chip Select | Column, Row, Wraparound, | 300 | Compatible with minimum frequency part | Up to 18 bits | x18 | HSTL 18 Class I/II | 8 | RTL |  |  | Y | Final | No multiplexed addressing support, no dynamic read latency support, no separate I/O support, and no multicast write support.
Stratix V GS (Vcc = 0.85V) | C3 | RLDRAMII (Common I/O) | Full Rate | Soft Controller | Component | 1 Chip Select | Column, Row, Wraparound, | 300 | Compatible with minimum frequency part | Up to 18 bits | x18 | HSTL 18 Class I/II | 4 | RTL |  |  | Y | Final | No multiplexed addressing support, no dynamic read latency support, no separate I/O support, and no multicast write support.
Stratix V GS (Vcc = 0.85V) | C3 | RLDRAMII (Common I/O) | Full Rate | Soft Controller | Component | 1 Chip Select | Column, Row, Wraparound, | 300 | Compatible with minimum frequency part | Up to 18 bits | x18 | HSTL 18 Class I/II | 2 | RTL |  |  | Y | Final | No multiplexed addressing support, no dynamic read latency support, no separate I/O support, and no multicast write support.
Stratix V GS (Vcc = 0.85V) | C3 | RLDRAMII (Common I/O) | Full Rate | Soft Controller | Component | 1 Chip Select | Column, | 300 | Compatible with minimum frequency part | Up to 18 bits | x18 | HSTL 15 Class I/II | 8 | RTL |  |  | Y | Final | No multiplexed addressing support, no dynamic read latency support, no separate I/O support, and no multicast write support.
Stratix V GS (Vcc = 0.85V) | C3 | RLDRAMII (Common I/O) | Full Rate | Soft Controller | Component | 1 Chip Select | Column, | 300 | Compatible with minimum frequency part | Up to 18 bits | x18 | HSTL 15 Class I/II | 4 | RTL |  |  | Y | Final | No multiplexed addressing support, no dynamic read latency support, no separate I/O support, and no multicast write support.
Stratix V GS (Vcc = 0.85V) | C3 | RLDRAMII (Common I/O) | Full Rate | Soft Controller | Component | 1 Chip Select | Column, | 300 | Compatible with minimum frequency part | Up to 18 bits | x18 | HSTL 15 Class I/II | 2 | RTL |  |  | Y | Final | No multiplexed addressing support, no dynamic read latency support, no separate I/O support, and no multicast write support.
Stratix V GS (Vcc = 0.85V) | C3 | RLDRAM3 | Quarter Rate (non Ping-Pong PHY) | Soft Controller | Component | 1 Chip Select | Any, | 667 | Compatible with minimum frequency part | Up to 72 bits | x36 | SSTL12/HSTL12 Class I/II | 4 | NIOS |  |  | Y | Final
Stratix V GS (Vcc = 0.85V) | C3 | RLDRAM3 | Quarter Rate (non Ping-Pong PHY) | Soft Controller | Component | 1 Chip Select | Any, | 667 | Compatible with minimum frequency part | Up to 72 bits | x36 | SSTL12/HSTL12 Class I/II | 2 | NIOS |  |  | Y | Final
Stratix V GS (Vcc = 0.85V) | C3 | RLDRAM3 | Quarter Rate (non Ping-Pong PHY) | Soft Controller | Component | 1 Chip Select | Any, | 667 | Compatible with minimum frequency part | Up to 36 bits | x36 | SSTL12/HSTL12 Class I/II | 4 | NIOS |  |  | Y | Final
Stratix V GS (Vcc = 0.85V) | C3 | RLDRAM3 | Quarter Rate (non Ping-Pong PHY) | Soft Controller | Component | 1 Chip Select | Any, | 667 | Compatible with minimum frequency part | Up to 36 bits | x36 | SSTL12/HSTL12 Class I/II | 2 | NIOS |  |  | Y | Final
Stratix V GS (Vcc = 0.85V) | C3 | RLDRAM3 | Quarter Rate (non Ping-Pong PHY) | Soft Controller | Component | 1 Chip Select | Any, | 667 | Compatible with minimum frequency part | Up to 36 bits | x18 | SSTL12/HSTL12 Class I/II | 8 | NIOS |  |  | Y | Final
Stratix V GS (Vcc = 0.85V) | C3 | RLDRAM3 | Quarter Rate (non Ping-Pong PHY) | Soft Controller | Component | 1 Chip Select | Any, | 667 | Compatible with minimum frequency part | Up to 36 bits | x18 | SSTL12/HSTL12 Class I/II | 4 | NIOS |  |  | Y | Final
Stratix V GS (Vcc = 0.85V) | C3 | RLDRAM3 | Quarter Rate (non Ping-Pong PHY) | Soft Controller | Component | 1 Chip Select | Any, | 667 | Compatible with minimum frequency part | Up to 36 bits | x18 | SSTL12/HSTL12 Class I/II | 2 | NIOS |  |  | Y | Final
Stratix V GS (Vcc = 0.85V) | C3 | RLDRAM3 | Quarter Rate (non Ping-Pong PHY) | Soft Controller | Component | 1 Chip Select | Any, | 667 | Compatible with minimum frequency part | Up to 18 bits | x18 | SSTL12/HSTL12 Class I/II | 8 | NIOS |  |  | Y | Final
Stratix V GS (Vcc = 0.85V) | C3 | RLDRAM3 | Quarter Rate (non Ping-Pong PHY) | Soft Controller | Component | 1 Chip Select | Any, | 667 | Compatible with minimum frequency part | Up to 18 bits | x18 | SSTL12/HSTL12 Class I/II | 4 | NIOS |  |  | Y | Final
Stratix V GS (Vcc = 0.85V) | C3 | RLDRAM3 | Quarter Rate (non Ping-Pong PHY) | Soft Controller | Component | 1 Chip Select | Any, | 667 | Compatible with minimum frequency part | Up to 18 bits | x18 | SSTL12/HSTL12 Class I/II | 2 | NIOS |  |  | Y | Final
Stratix V GS (Vcc = 0.85V) | C3 | RLDRAM3 | Half Rate (non Ping-Pong PHY) | Soft Controller | Component | 1 Chip Select | Any, | 400 | Compatible with minimum frequency part | Up to 72 bits | x36 | SSTL12/HSTL12 Class I/II | 4 | NIOS |  |  | Y | Final
Stratix V GS (Vcc = 0.85V) | C3 | RLDRAM3 | Half Rate (non Ping-Pong PHY) | Soft Controller | Component | 1 Chip Select | Any, | 400 | Compatible with minimum frequency part | Up to 72 bits | x36 | SSTL12/HSTL12 Class I/II | 2 | NIOS |  |  | Y | Final
Stratix V GS (Vcc = 0.85V) | C3 | RLDRAM3 | Half Rate (non Ping-Pong PHY) | Soft Controller | Component | 1 Chip Select | Any, | 400 | Compatible with minimum frequency part | Up to 36 bits | x36 | SSTL12/HSTL12 Class I/II | 4 | NIOS |  |  | Y | Final
Stratix V GS (Vcc = 0.85V) | C3 | RLDRAM3 | Half Rate (non Ping-Pong PHY) | Soft Controller | Component | 1 Chip Select | Any, | 400 | Compatible with minimum frequency part | Up to 36 bits | x36 | SSTL12/HSTL12 Class I/II | 2 | NIOS |  |  | Y | Final
Stratix V GS (Vcc = 0.85V) | C3 | RLDRAM3 | Half Rate (non Ping-Pong PHY) | Soft Controller | Component | 1 Chip Select | Any, | 400 | Compatible with minimum frequency part | Up to 36 bits | x18 | SSTL12/HSTL12 Class I/II | 8 | NIOS |  |  | Y | Final
Stratix V GS (Vcc = 0.85V) | C3 | RLDRAM3 | Half Rate (non Ping-Pong PHY) | Soft Controller | Component | 1 Chip Select | Any, | 400 | Compatible with minimum frequency part | Up to 36 bits | x18 | SSTL12/HSTL12 Class I/II | 4 | NIOS |  |  | Y | Final
Stratix V GS (Vcc = 0.85V) | C3 | RLDRAM3 | Half Rate (non Ping-Pong PHY) | Soft Controller | Component | 1 Chip Select | Any, | 400 | Compatible with minimum frequency part | Up to 36 bits | x18 | SSTL12/HSTL12 Class I/II | 2 | NIOS |  |  | Y | Final
Stratix V GS (Vcc = 0.85V) | C3 | RLDRAM3 | Half Rate (non Ping-Pong PHY) | Soft Controller | Component | 1 Chip Select | Any, | 400 | Compatible with minimum frequency part | Up to 18 bits | x18 | SSTL12/HSTL12 Class I/II | 8 | NIOS |  |  | Y | Final
Stratix V GS (Vcc = 0.85V) | C3 | RLDRAM3 | Half Rate (non Ping-Pong PHY) | Soft Controller | Component | 1 Chip Select | Any, | 400 | Compatible with minimum frequency part | Up to 18 bits | x18 | SSTL12/HSTL12 Class I/II | 4 | NIOS |  |  | Y | Final
Stratix V GS (Vcc = 0.85V) | C3 | RLDRAM3 | Half Rate (non Ping-Pong PHY) | Soft Controller | Component | 1 Chip Select | Any, | 400 | Compatible with minimum frequency part | Up to 18 bits | x18 | SSTL12/HSTL12 Class I/II | 2 | NIOS |  |  | Y | Final
Stratix V GS (Vcc = 0.85V) | C3 | QDRII | Half Rate (non Ping-Pong PHY) | Soft Controller | Component | 1 Chip Select | Any, | 350 | Compatible with minimum frequency part | Up to 9 bits | x9 | HSTL 18 Class I/II | 4 | RTL | 1.5 |  |  | Final
Stratix V GS (Vcc = 0.85V) | C3 | QDRII | Half Rate (non Ping-Pong PHY) | Soft Controller | Component | 1 Chip Select | Any, | 350 | Compatible with minimum frequency part | Up to 9 bits | x9 | HSTL 15 Class I/II | 4 | RTL | 1.5 |  |  | Final
Stratix V GS (Vcc = 0.85V) | C3 | QDRII | Half Rate (non Ping-Pong PHY) | Soft Controller | Component | 1 Chip Select | Any, | 350 | Compatible with minimum frequency part | Up to 18 bits | x9 | HSTL 18 Class I/II | 4 | RTL | 1.5 |  |  | Final
Stratix V GS (Vcc = 0.85V) | C3 | QDRII | Half Rate (non Ping-Pong PHY) | Soft Controller | Component | 1 Chip Select | Any, | 350 | Compatible with minimum frequency part | Up to 18 bits | x9 | HSTL 15 Class I/II | 4 | RTL | 1.5 |  |  | Final
Stratix V GS (Vcc = 0.85V) | C3 | QDRII | Half Rate (non Ping-Pong PHY) | Soft Controller | Component | 1 Chip Select | Any, | 350 | Compatible with minimum frequency part | Up to 72 bits | x36 | HSTL 18 Class I/II | 4 | RTL | 1.5 |  |  | Final
Stratix V GS (Vcc = 0.85V) | C3 | QDRII | Half Rate (non Ping-Pong PHY) | Soft Controller | Component | 1 Chip Select | Any, | 350 | Compatible with minimum frequency part | Up to 72 bits | x36 | HSTL 15 Class I/II | 4 | RTL | 1.5 |  |  | Final
Stratix V GS (Vcc = 0.85V) | C3 | QDRII | Half Rate (non Ping-Pong PHY) | Soft Controller | Component | 1 Chip Select | Any, | 350 | Compatible with minimum frequency part | Up to 36 bits | x36 | HSTL 18 Class I/II | 4 | RTL | 1.5 |  |  | Final
Stratix V GS (Vcc = 0.85V) | C3 | QDRII | Half Rate (non Ping-Pong PHY) | Soft Controller | Component | 1 Chip Select | Any, | 350 | Compatible with minimum frequency part | Up to 36 bits | x36 | HSTL 15 Class I/II | 4 | RTL | 1.5 |  |  | Final
Stratix V GS (Vcc = 0.85V) | C3 | QDRII | Half Rate (non Ping-Pong PHY) | Soft Controller | Component | 1 Chip Select | Any, | 350 | Compatible with minimum frequency part | Up to 36 bits | x18 | HSTL 18 Class I/II | 4 | RTL | 1.5 |  |  | Final
Stratix V GS (Vcc = 0.85V) | C3 | QDRII | Half Rate (non Ping-Pong PHY) | Soft Controller | Component | 1 Chip Select | Any, | 350 | Compatible with minimum frequency part | Up to 36 bits | x18 | HSTL 15 Class I/II | 4 | RTL | 1.5 |  |  | Final
Stratix V GS (Vcc = 0.85V) | C3 | QDRII | Half Rate (non Ping-Pong PHY) | Soft Controller | Component | 1 Chip Select | Any, | 350 | Compatible with minimum frequency part | Up to 18 bits | x18 | HSTL 18 Class I/II | 4 | RTL | 1.5 |  |  | Final
Stratix V GS (Vcc = 0.85V) | C3 | QDRII | Half Rate (non Ping-Pong PHY) | Soft Controller | Component | 1 Chip Select | Any, | 350 | Compatible with minimum frequency part | Up to 18 bits | x18 | HSTL 15 Class I/II | 4 | RTL | 1.5 |  |  | Final
Stratix V GS (Vcc = 0.85V) | C3 | QDRII | Half Rate (non Ping-Pong PHY) | Soft Controller | Component | 1 Chip Select | Any, | 350 | Compatible with minimum frequency part | Up to 9 bits | x9 | HSTL 18 Class I/II | 4 | NIOS | 1.5 |  |  | Final
Stratix V GS (Vcc = 0.85V) | C3 | QDRII | Half Rate (non Ping-Pong PHY) | Soft Controller | Component | 1 Chip Select | Any, | 350 | Compatible with minimum frequency part | Up to 9 bits | x9 | HSTL 15 Class I/II | 4 | NIOS | 1.5 |  |  | Final
Stratix V GS (Vcc = 0.85V) | C3 | QDRII | Half Rate (non Ping-Pong PHY) | Soft Controller | Component | 1 Chip Select | Any, | 350 | Compatible with minimum frequency part | Up to 18 bits | x9 | HSTL 18 Class I/II | 4 | NIOS | 1.5 |  |  | Final
Stratix V GS (Vcc = 0.85V) | C3 | QDRII | Half Rate (non Ping-Pong PHY) | Soft Controller | Component | 1 Chip Select | Any, | 350 | Compatible with minimum frequency part | Up to 18 bits | x9 | HSTL 15 Class I/II | 4 | NIOS | 1.5 |  |  | Final
Stratix V GS (Vcc = 0.85V) | C3 | QDRII | Half Rate (non Ping-Pong PHY) | Soft Controller | Component | 1 Chip Select | Any, | 350 | Compatible with minimum frequency part | Up to 72 bits | x36 | HSTL 18 Class I/II | 4 | NIOS | 1.5 |  |  | Final
Stratix V GS (Vcc = 0.85V) | C3 | QDRII | Half Rate (non Ping-Pong PHY) | Soft Controller | Component | 1 Chip Select | Any, | 350 | Compatible with minimum frequency part | Up to 72 bits | x36 | HSTL 15 Class I/II | 4 | NIOS | 1.5 |  |  | Final
Stratix V GS (Vcc = 0.85V) | C3 | QDRII | Half Rate (non Ping-Pong PHY) | Soft Controller | Component | 1 Chip Select | Any, | 350 | Compatible with minimum frequency part | Up to 36 bits | x36 | HSTL 18 Class I/II | 4 | NIOS | 1.5 |  |  | Final
Stratix V GS (Vcc = 0.85V) | C3 | QDRII | Half Rate (non Ping-Pong PHY) | Soft Controller | Component | 1 Chip Select | Any, | 350 | Compatible with minimum frequency part | Up to 36 bits | x36 | HSTL 15 Class I/II | 4 | NIOS | 1.5 |  |  | Final
Stratix V GS (Vcc = 0.85V) | C3 | QDRII | Half Rate (non Ping-Pong PHY) | Soft Controller | Component | 1 Chip Select | Any, | 350 | Compatible with minimum frequency part | Up to 36 bits | x18 | HSTL 18 Class I/II | 4 | NIOS | 1.5 |  |  | Final
Stratix V GS (Vcc = 0.85V) | C3 | QDRII | Half Rate (non Ping-Pong PHY) | Soft Controller | Component | 1 Chip Select | Any, | 350 | Compatible with minimum frequency part | Up to 36 bits | x18 | HSTL 15 Class I/II | 4 | NIOS | 1.5 |  |  | Final
Stratix V GS (Vcc = 0.85V) | C3 | QDRII | Half Rate (non Ping-Pong PHY) | Soft Controller | Component | 1 Chip Select | Any, | 350 | Compatible with minimum frequency part | Up to 18 bits | x18 | HSTL 18 Class I/II | 4 | NIOS | 1.5 |  |  | Final
Stratix V GS (Vcc = 0.85V) | C3 | QDRII | Half Rate (non Ping-Pong PHY) | Soft Controller | Component | 1 Chip Select | Any, | 350 | Compatible with minimum frequency part | Up to 18 bits | x18 | HSTL 15 Class I/II | 4 | NIOS | 1.5 |  |  | Final
Stratix V GS (Vcc = 0.85V) | C3 | QDRII | Full Rate | Soft Controller | Component | 1 Chip Select | Any, | 300 | Compatible with minimum frequency part | Up to 9 bits | x9 | HSTL 18 Class I/II | 4 | RTL | 1.5 |  |  | Final
Stratix V GS (Vcc = 0.85V) | C3 | QDRII | Full Rate | Soft Controller | Component | 1 Chip Select | Any, | 300 | Compatible with minimum frequency part | Up to 9 bits | x9 | HSTL 18 Class I/II | 2 | RTL | 1.5 |  |  | Final
Stratix V GS (Vcc = 0.85V) | C3 | QDRII | Full Rate | Soft Controller | Component | 1 Chip Select | Any, | 300 | Compatible with minimum frequency part | Up to 9 bits | x9 | HSTL 15 Class I/II | 4 | RTL | 1.5 |  |  | Final
Stratix V GS (Vcc = 0.85V) | C3 | QDRII | Full Rate | Soft Controller | Component | 1 Chip Select | Any, | 300 | Compatible with minimum frequency part | Up to 9 bits | x9 | HSTL 15 Class I/II | 2 | RTL | 1.5 |  |  | Final
Stratix V GS (Vcc = 0.85V) | C3 | QDRII | Full Rate | Soft Controller | Component | 1 Chip Select | Any, | 267 | Compatible with minimum frequency part | Up to 18 bits | x9 | HSTL 18 Class I/II | 4 | RTL | 1.5 |  |  | Final
Stratix V GS (Vcc = 0.85V) | C3 | QDRII | Full Rate | Soft Controller | Component | 1 Chip Select | Any, | 267 | Compatible with minimum frequency part | Up to 18 bits | x9 | HSTL 18 Class I/II | 2 | RTL | 1.5 |  |  | Final
Stratix V GS (Vcc = 0.85V) | C3 | QDRII | Full Rate | Soft Controller | Component | 1 Chip Select | Any, | 267 | Compatible with minimum frequency part | Up to 18 bits | x9 | HSTL 15 Class I/II | 4 | RTL | 1.5 |  |  | Final
Stratix V GS (Vcc = 0.85V) | C3 | QDRII | Full Rate | Soft Controller | Component | 1 Chip Select | Any, | 267 | Compatible with minimum frequency part | Up to 18 bits | x9 | HSTL 15 Class I/II | 2 | RTL | 1.5 |  |  | Final
Stratix V GS (Vcc = 0.85V) | C3 | QDRII | Full Rate | Soft Controller | Component | 1 Chip Select | Any, | 267 | Compatible with minimum frequency part | Up to 72 bits | x36 | HSTL 18 Class I/II | 4 | RTL | 1.5 |  |  | Final
Stratix V GS (Vcc = 0.85V) | C3 | QDRII | Full Rate | Soft Controller | Component | 1 Chip Select | Any, | 267 | Compatible with minimum frequency part | Up to 72 bits | x36 | HSTL 18 Class I/II | 2 | RTL | 1.5 |  |  | Final
Stratix V GS (Vcc = 0.85V) | C3 | QDRII | Full Rate | Soft Controller | Component | 1 Chip Select | Any, | 267 | Compatible with minimum frequency part | Up to 72 bits | x36 | HSTL 15 Class I/II | 4 | RTL | 1.5 |  |  | Final
Stratix V GS (Vcc = 0.85V) | C3 | QDRII | Full Rate | Soft Controller | Component | 1 Chip Select | Any, | 267 | Compatible with minimum frequency part | Up to 72 bits | x36 | HSTL 15 Class I/II | 2 | RTL | 1.5 |  |  | Final
Stratix V GS (Vcc = 0.85V) | C3 | QDRII | Full Rate | Soft Controller | Component | 1 Chip Select | Any, | 300 | Compatible with minimum frequency part | Up to 36 bits | x36 | HSTL 18 Class I/II | 4 | RTL | 1.5 |  |  | Final
Stratix V GS (Vcc = 0.85V) | C3 | QDRII | Full Rate | Soft Controller | Component | 1 Chip Select | Any, | 300 | Compatible with minimum frequency part | Up to 36 bits | x36 | HSTL 18 Class I/II | 2 | RTL | 1.5 |  |  | Final
Stratix V GS (Vcc = 0.85V) | C3 | QDRII | Full Rate | Soft Controller | Component | 1 Chip Select | Any, | 300 | Compatible with minimum frequency part | Up to 36 bits | x36 | HSTL 15 Class I/II | 4 | RTL | 1.5 |  |  | Final
Stratix V GS (Vcc = 0.85V) | C3 | QDRII | Full Rate | Soft Controller | Component | 1 Chip Select | Any, | 300 | Compatible with minimum frequency part | Up to 36 bits | x36 | HSTL 15 Class I/II | 2 | RTL | 1.5 |  |  | Final
Stratix V GS (Vcc = 0.85V) | C3 | QDRII | Full Rate | Soft Controller | Component | 1 Chip Select | Any, | 267 | Compatible with minimum frequency part | Up to 36 bits | x18 | HSTL 18 Class I/II | 4 | RTL | 1.5 |  |  | Final
Stratix V GS (Vcc = 0.85V) | C3 | QDRII | Full Rate | Soft Controller | Component | 1 Chip Select | Any, | 267 | Compatible with minimum frequency part | Up to 36 bits | x18 | HSTL 18 Class I/II | 2 | RTL | 1.5 |  |  | Final
Stratix V GS (Vcc = 0.85V) | C3 | QDRII | Full Rate | Soft Controller | Component | 1 Chip Select | Any, | 267 | Compatible with minimum frequency part | Up to 36 bits | x18 | HSTL 15 Class I/II | 4 | RTL | 1.5 |  |  | Final
Stratix V GS (Vcc = 0.85V) | C3 | QDRII | Full Rate | Soft Controller | Component | 1 Chip Select | Any, | 267 | Compatible with minimum frequency part | Up to 36 bits | x18 | HSTL 15 Class I/II | 2 | RTL | 1.5 |  |  | Final
Stratix V GS (Vcc = 0.85V) | C3 | QDRII | Full Rate | Soft Controller | Component | 1 Chip Select | Any, | 300 | Compatible with minimum frequency part | Up to 18 bits | x18 | HSTL 18 Class I/II | 4 | RTL | 1.5 |  |  | Final
Stratix V GS (Vcc = 0.85V) | C3 | QDRII | Full Rate | Soft Controller | Component | 1 Chip Select | Any, | 300 | Compatible with minimum frequency part | Up to 18 bits | x18 | HSTL 18 Class I/II | 2 | RTL | 1.5 |  |  | Final
Stratix V GS (Vcc = 0.85V) | C3 | QDRII | Full Rate | Soft Controller | Component | 1 Chip Select | Any, | 300 | Compatible with minimum frequency part | Up to 18 bits | x18 | HSTL 15 Class I/II | 4 | RTL | 1.5 |  |  | Final
Stratix V GS (Vcc = 0.85V) | C3 | QDRII | Full Rate | Soft Controller | Component | 1 Chip Select | Any, | 300 | Compatible with minimum frequency part | Up to 18 bits | x18 | HSTL 15 Class I/II | 2 | RTL | 1.5 |  |  | Final
Stratix V GS (Vcc = 0.85V) | C3 | QDRII+ | Half Rate (non Ping-Pong PHY) | Soft Controller | Component | 1 Chip Select | Any, | 400 | Compatible with minimum frequency part | Up to 9 bits | x9 | HSTL 18 Class I | 4 | RTL | 2.5 |  | Y | Final
Stratix V GS (Vcc = 0.85V) | C3 | QDRII+ | Half Rate (non Ping-Pong PHY) | Soft Controller | Component | 1 Chip Select | Any, | 400 | Compatible with minimum frequency part | Up to 9 bits | x9 | HSTL 15 Class I | 4 | RTL | 2.5 |  | Y | Final
Stratix V GS (Vcc = 0.85V) | C3 | QDRII+ | Half Rate (non Ping-Pong PHY) | Soft Controller | Component | 1 Chip Select | Any, | 400 | Compatible with minimum frequency part | Up to 18 bits | x9 | HSTL 18 Class I | 4 | RTL | 2.5 |  | Y | Final
Stratix V GS (Vcc = 0.85V) | C3 | QDRII+ | Half Rate (non Ping-Pong PHY) | Soft Controller | Component | 1 Chip Select | Any, | 400 | Compatible with minimum frequency part | Up to 18 bits | x9 | HSTL 15 Class I | 4 | RTL | 2.5 |  | Y | Final
Stratix V GS (Vcc = 0.85V) | C3 | QDRII+ | Half Rate (non Ping-Pong PHY) | Soft Controller | Component | 1 Chip Select | Any, | 400 | Compatible with minimum frequency part | Up to 72 bits | x36 | HSTL 18 Class I | 4 | RTL | 2.5 |  | Y | Final
Stratix V GS (Vcc = 0.85V) | C3 | QDRII+ | Half Rate (non Ping-Pong PHY) | Soft Controller | Component | 1 Chip Select | Any, | 400 | Compatible with minimum frequency part | Up to 72 bits | x36 | HSTL 15 Class I | 4 | RTL | 2.5 |  | Y | Final
Stratix V GS (Vcc = 0.85V) | C3 | QDRII+ | Half Rate (non Ping-Pong PHY) | Soft Controller | Component | 1 Chip Select | Any, | 400 | Compatible with minimum frequency part | Up to 36 bits | x36 | HSTL 18 Class I | 4 | RTL | 2.5 |  | Y | Final
Stratix V GS (Vcc = 0.85V) | C3 | QDRII+ | Half Rate (non Ping-Pong PHY) | Soft Controller | Component | 1 Chip Select | Any, | 400 | Compatible with minimum frequency part | Up to 36 bits | x36 | HSTL 15 Class I | 4 | RTL | 2.5 |  | Y | Final
Stratix V GS (Vcc = 0.85V) | C3 | QDRII+ | Half Rate (non Ping-Pong PHY) | Soft Controller | Component | 1 Chip Select | Any, | 400 | Compatible with minimum frequency part | Up to 36 bits | x18 | HSTL 18 Class I | 4 | RTL | 2.5 |  | Y | Final
Stratix V GS (Vcc = 0.85V) | C3 | QDRII+ | Half Rate (non Ping-Pong PHY) | Soft Controller | Component | 1 Chip Select | Any, | 400 | Compatible with minimum frequency part | Up to 36 bits | x18 | HSTL 15 Class I | 4 | RTL | 2.5 |  | Y | Final
Stratix V GS (Vcc = 0.85V) | C3 | QDRII+ | Half Rate (non Ping-Pong PHY) | Soft Controller | Component | 1 Chip Select | Any, | 400 | Compatible with minimum frequency part | Up to 18 bits | x18 | HSTL 18 Class I | 4 | RTL | 2.5 |  | Y | Final
Stratix V GS (Vcc = 0.85V) | C3 | QDRII+ | Half Rate (non Ping-Pong PHY) | Soft Controller | Component | 1 Chip Select | Any, | 400 | Compatible with minimum frequency part | Up to 18 bits | x18 | HSTL 15 Class I | 4 | RTL | 2.5 |  | Y | Final
Stratix V GS (Vcc = 0.85V) | C3 | QDRII+ | Half Rate (non Ping-Pong PHY) | Soft Controller | Component | 1 Chip Select | Any, | 400 | Compatible with minimum frequency part | Up to 9 bits | x9 | HSTL 18 Class I | 4 | RTL | 2 |  | Y | Final
Stratix V GS (Vcc = 0.85V) | C3 | QDRII+ | Half Rate (non Ping-Pong PHY) | Soft Controller | Component | 1 Chip Select | Any, | 400 | Compatible with minimum frequency part | Up to 9 bits | x9 | HSTL 15 Class I | 4 | RTL | 2 |  | Y | Final
Stratix V GS (Vcc = 0.85V) | C3 | QDRII+ | Half Rate (non Ping-Pong PHY) | Soft Controller | Component | 1 Chip Select | Any, | 400 | Compatible with minimum frequency part | Up to 18 bits | x9 | HSTL 18 Class I | 4 | RTL | 2 |  | Y | Final
Stratix V GS (Vcc = 0.85V) | C3 | QDRII+ | Half Rate (non Ping-Pong PHY) | Soft Controller | Component | 1 Chip Select | Any, | 400 | Compatible with minimum frequency part | Up to 18 bits | x9 | HSTL 15 Class I | 4 | RTL | 2 |  | Y | Final
Stratix V GS (Vcc = 0.85V) | C3 | QDRII+ | Half Rate (non Ping-Pong PHY) | Soft Controller | Component | 1 Chip Select | Any, | 400 | Compatible with minimum frequency part | Up to 72 bits | x36 | HSTL 18 Class I | 4 | RTL | 2 |  | Y | Final
Stratix V GS (Vcc = 0.85V) | C3 | QDRII+ | Half Rate (non Ping-Pong PHY) | Soft Controller | Component | 1 Chip Select | Any, | 400 | Compatible with minimum frequency part | Up to 72 bits | x36 | HSTL 15 Class I | 4 | RTL | 2 |  | Y | Final
Stratix V GS (Vcc = 0.85V) | C3 | QDRII+ | Half Rate (non Ping-Pong PHY) | Soft Controller | Component | 1 Chip Select | Any, | 400 | Compatible with minimum frequency part | Up to 36 bits | x36 | HSTL 18 Class I | 4 | RTL | 2 |  | Y | Final
Stratix V GS (Vcc = 0.85V) | C3 | QDRII+ | Half Rate (non Ping-Pong PHY) | Soft Controller | Component | 1 Chip Select | Any, | 400 | Compatible with minimum frequency part | Up to 36 bits | x36 | HSTL 15 Class I | 4 | RTL | 2 |  | Y | Final
Stratix V GS (Vcc = 0.85V) | C3 | QDRII+ | Half Rate (non Ping-Pong PHY) | Soft Controller | Component | 1 Chip Select | Any, | 400 | Compatible with minimum frequency part | Up to 36 bits | x18 | HSTL 18 Class I | 4 | RTL | 2 |  | Y | Final
Stratix V GS (Vcc = 0.85V) | C3 | QDRII+ | Half Rate (non Ping-Pong PHY) | Soft Controller | Component | 1 Chip Select | Any, | 400 | Compatible with minimum frequency part | Up to 36 bits | x18 | HSTL 15 Class I | 4 | RTL | 2 |  | Y | Final
Stratix V GS (Vcc = 0.85V) | C3 | QDRII+ | Half Rate (non Ping-Pong PHY) | Soft Controller | Component | 1 Chip Select | Any, | 400 | Compatible with minimum frequency part | Up to 18 bits | x18 | HSTL 18 Class I | 4 | RTL | 2 |  | Y | Final
Stratix V GS (Vcc = 0.85V) | C3 | QDRII+ | Half Rate (non Ping-Pong PHY) | Soft Controller | Component | 1 Chip Select | Any, | 400 | Compatible with minimum frequency part | Up to 18 bits | x18 | HSTL 15 Class I | 4 | RTL | 2 |  | Y | Final
Stratix V GS (Vcc = 0.85V) | C3 | QDRII+ | Half Rate (non Ping-Pong PHY) | Soft Controller | Component | 1 Chip Select | Any, | 500 | Compatible with minimum frequency part | Up to 9 bits | x9 | HSTL 18 Class I | 4 | NIOS | 2.5 |  | Y | Final
Stratix V GS (Vcc = 0.85V) | C3 | QDRII+ | Half Rate (non Ping-Pong PHY) | Soft Controller | Component | 1 Chip Select | Any, | 500 | Compatible with minimum frequency part | Up to 9 bits | x9 | HSTL 15 Class I | 4 | NIOS | 2.5 |  | Y | Final
Stratix V GS (Vcc = 0.85V) | C3 | QDRII+ | Half Rate (non Ping-Pong PHY) | Soft Controller | Component | 1 Chip Select | Any, | 500 | Compatible with minimum frequency part | Up to 18 bits | x9 | HSTL 18 Class I | 4 | NIOS | 2.5 |  | Y | Final
Stratix V GS (Vcc = 0.85V) | C3 | QDRII+ | Half Rate (non Ping-Pong PHY) | Soft Controller | Component | 1 Chip Select | Any, | 500 | Compatible with minimum frequency part | Up to 18 bits | x9 | HSTL 15 Class I | 4 | NIOS | 2.5 |  | Y | Final
Stratix V GS (Vcc = 0.85V) | C3 | QDRII+ | Half Rate (non Ping-Pong PHY) | Soft Controller | Component | 1 Chip Select | Any, | 500 | Compatible with minimum frequency part | Up to 72 bits | x36 | HSTL 18 Class I | 4 | NIOS | 2.5 |  | Y | Final
Stratix V GS (Vcc = 0.85V) | C3 | QDRII+ | Half Rate (non Ping-Pong PHY) | Soft Controller | Component | 1 Chip Select | Any, | 500 | Compatible with minimum frequency part | Up to 72 bits | x36 | HSTL 15 Class I | 4 | NIOS | 2.5 |  | Y | Final
Stratix V GS (Vcc = 0.85V) | C3 | QDRII+ | Half Rate (non Ping-Pong PHY) | Soft Controller | Component | 1 Chip Select | Any, | 500 | Compatible with minimum frequency part | Up to 36 bits | x36 | HSTL 18 Class I | 4 | NIOS | 2.5 |  | Y | Final
Stratix V GS (Vcc = 0.85V) | C3 | QDRII+ | Half Rate (non Ping-Pong PHY) | Soft Controller | Component | 1 Chip Select | Any, | 500 | Compatible with minimum frequency part | Up to 36 bits | x36 | HSTL 15 Class I | 4 | NIOS | 2.5 |  | Y | Final
Stratix V GS (Vcc = 0.85V) | C3 | QDRII+ | Half Rate (non Ping-Pong PHY) | Soft Controller | Component | 1 Chip Select | Any, | 500 | Compatible with minimum frequency part | Up to 36 bits | x18 | HSTL 18 Class I | 4 | NIOS | 2.5 |  | Y | Final
Stratix V GS (Vcc = 0.85V) | C3 | QDRII+ | Half Rate (non Ping-Pong PHY) | Soft Controller | Component | 1 Chip Select | Any, | 500 | Compatible with minimum frequency part | Up to 36 bits | x18 | HSTL 15 Class I | 4 | NIOS | 2.5 |  | Y | Final
Stratix V GS (Vcc = 0.85V) | C3 | QDRII+ | Half Rate (non Ping-Pong PHY) | Soft Controller | Component | 1 Chip Select | Any, | 500 | Compatible with minimum frequency part | Up to 18 bits | x18 | HSTL 18 Class I | 4 | NIOS | 2.5 |  | Y | Final
Stratix V GS (Vcc = 0.85V) | C3 | QDRII+ | Half Rate (non Ping-Pong PHY) | Soft Controller | Component | 1 Chip Select | Any, | 500 | Compatible with minimum frequency part | Up to 18 bits | x18 | HSTL 15 Class I | 4 | NIOS | 2.5 |  | Y | Final
Stratix V GS (Vcc = 0.85V) | C3 | QDRII+ | Half Rate (non Ping-Pong PHY) | Soft Controller | Component | 1 Chip Select | Any, | 450 | Compatible with minimum frequency part | Up to 9 bits | x9 | HSTL 18 Class I | 4 | NIOS | 2 |  | Y | Final
Stratix V GS (Vcc = 0.85V) | C3 | QDRII+ | Half Rate (non Ping-Pong PHY) | Soft Controller | Component | 1 Chip Select | Any, | 450 | Compatible with minimum frequency part | Up to 9 bits | x9 | HSTL 15 Class I | 4 | NIOS | 2 |  | Y | Final
Stratix V GS (Vcc = 0.85V) | C3 | QDRII+ | Half Rate (non Ping-Pong PHY) | Soft Controller | Component | 1 Chip Select | Any, | 450 | Compatible with minimum frequency part | Up to 18 bits | x9 | HSTL 18 Class I | 4 | NIOS | 2 |  | Y | Final
Stratix V GS (Vcc = 0.85V) | C3 | QDRII+ | Half Rate (non Ping-Pong PHY) | Soft Controller | Component | 1 Chip Select | Any, | 450 | Compatible with minimum frequency part | Up to 18 bits | x9 | HSTL 15 Class I | 4 | NIOS | 2 |  | Y | Final
Stratix V GS (Vcc = 0.85V) | C3 | QDRII+ | Half Rate (non Ping-Pong PHY) | Soft Controller | Component | 1 Chip Select | Any, | 450 | Compatible with minimum frequency part | Up to 72 bits | x36 | HSTL 18 Class I | 4 | NIOS | 2 |  | Y | Final
Stratix V GS (Vcc = 0.85V) | C3 | QDRII+ | Half Rate (non Ping-Pong PHY) | Soft Controller | Component | 1 Chip Select | Any, | 450 | Compatible with minimum frequency part | Up to 72 bits | x36 | HSTL 15 Class I | 4 | NIOS | 2 |  | Y | Final
Stratix V GS (Vcc = 0.85V) | C3 | QDRII+ | Half Rate (non Ping-Pong PHY) | Soft Controller | Component | 1 Chip Select | Any, | 450 | Compatible with minimum frequency part | Up to 36 bits | x36 | HSTL 18 Class I | 4 | NIOS | 2 |  | Y | Final
Stratix V GS (Vcc = 0.85V) | C3 | QDRII+ | Half Rate (non Ping-Pong PHY) | Soft Controller | Component | 1 Chip Select | Any, | 450 | Compatible with minimum frequency part | Up to 36 bits | x36 | HSTL 15 Class I | 4 | NIOS | 2 |  | Y | Final
Stratix V GS (Vcc = 0.85V) | C3 | QDRII+ | Half Rate (non Ping-Pong PHY) | Soft Controller | Component | 1 Chip Select | Any, | 450 | Compatible with minimum frequency part | Up to 36 bits | x18 | HSTL 18 Class I | 4 | NIOS | 2 |  | Y | Final
Stratix V GS (Vcc = 0.85V) | C3 | QDRII+ | Half Rate (non Ping-Pong PHY) | Soft Controller | Component | 1 Chip Select | Any, | 450 | Compatible with minimum frequency part | Up to 36 bits | x18 | HSTL 15 Class I | 4 | NIOS | 2 |  | Y | Final
Stratix V GS (Vcc = 0.85V) | C3 | QDRII+ | Half Rate (non Ping-Pong PHY) | Soft Controller | Component | 1 Chip Select | Any, | 450 | Compatible with minimum frequency part | Up to 18 bits | x18 | HSTL 18 Class I | 4 | NIOS | 2 |  | Y | Final
Stratix V GS (Vcc = 0.85V) | C3 | QDRII+ | Half Rate (non Ping-Pong PHY) | Soft Controller | Component | 1 Chip Select | Any, | 450 | Compatible with minimum frequency part | Up to 18 bits | x18 | HSTL 15 Class I | 4 | NIOS | 2 |  | Y | Final
Stratix V GS (Vcc = 0.85V) | C3 | QDRII+ | Full Rate | Soft Controller | Component | 1 Chip Select | Any, | 300 | Compatible with minimum frequency part | Up to 9 bits | x9 | HSTL 18 Class I | 4 | RTL | 2.5 |  | Y | Final
Stratix V GS (Vcc = 0.85V) | C3 | QDRII+ | Full Rate | Soft Controller | Component | 1 Chip Select | Any, | 300 | Compatible with minimum frequency part | Up to 9 bits | x9 | HSTL 15 Class I | 4 | RTL | 2.5 |  | Y | Final
Stratix V GS (Vcc = 0.85V) | C3 | QDRII+ | Full Rate | Soft Controller | Component | 1 Chip Select | Any, | 267 | Compatible with minimum frequency part | Up to 18 bits | x9 | HSTL 18 Class I | 4 | RTL | 2.5 |  | Y | Final
Stratix V GS (Vcc = 0.85V) | C3 | QDRII+ | Full Rate | Soft Controller | Component | 1 Chip Select | Any, | 267 | Compatible with minimum frequency part | Up to 18 bits | x9 | HSTL 15 Class I | 4 | RTL | 2.5 |  | Y | Final
Stratix V GS (Vcc = 0.85V) | C3 | QDRII+ | Full Rate | Soft Controller | Component | 1 Chip Select | Any, | 267 | Compatible with minimum frequency part | Up to 72 bits | x36 | HSTL 18 Class I | 4 | RTL | 2.5 |  | Y | Final
Stratix V GS (Vcc = 0.85V) | C3 | QDRII+ | Full Rate | Soft Controller | Component | 1 Chip Select | Any, | 267 | Compatible with minimum frequency part | Up to 72 bits | x36 | HSTL 15 Class I | 4 | RTL | 2.5 |  | Y | Final
Stratix V GS (Vcc = 0.85V) | C3 | QDRII+ | Full Rate | Soft Controller | Component | 1 Chip Select | Any, | 300 | Compatible with minimum frequency part | Up to 36 bits | x36 | HSTL 18 Class I | 4 | RTL | 2.5 |  | Y | Final
Stratix V GS (Vcc = 0.85V) | C3 | QDRII+ | Full Rate | Soft Controller | Component | 1 Chip Select | Any, | 300 | Compatible with minimum frequency part | Up to 36 bits | x36 | HSTL 15 Class I | 4 | RTL | 2.5 |  | Y | Final
Stratix V GS (Vcc = 0.85V) | C3 | QDRII+ | Full Rate | Soft Controller | Component | 1 Chip Select | Any, | 267 | Compatible with minimum frequency part | Up to 36 bits | x18 | HSTL 18 Class I | 4 | RTL | 2.5 |  | Y | Final
Stratix V GS (Vcc = 0.85V) | C3 | QDRII+ | Full Rate | Soft Controller | Component | 1 Chip Select | Any, | 267 | Compatible with minimum frequency part | Up to 36 bits | x18 | HSTL 15 Class I | 4 | RTL | 2.5 |  | Y | Final
Stratix V GS (Vcc = 0.85V) | C3 | QDRII+ | Full Rate | Soft Controller | Component | 1 Chip Select | Any, | 300 | Compatible with minimum frequency part | Up to 18 bits | x18 | HSTL 18 Class I | 4 | RTL | 2.5 |  | Y | Final
Stratix V GS (Vcc = 0.85V) | C3 | QDRII+ | Full Rate | Soft Controller | Component | 1 Chip Select | Any, | 300 | Compatible with minimum frequency part | Up to 18 bits | x18 | HSTL 15 Class I | 4 | RTL | 2.5 |  | Y | Final
Stratix V GS (Vcc = 0.85V) | C3 | QDRII+ | Full Rate | Soft Controller | Component | 1 Chip Select | Any, | 300 | Compatible with minimum frequency part | Up to 9 bits | x9 | HSTL 18 Class I | 4 | RTL | 2 |  | Y | Final
Stratix V GS (Vcc = 0.85V) | C3 | QDRII+ | Full Rate | Soft Controller | Component | 1 Chip Select | Any, | 300 | Compatible with minimum frequency part | Up to 9 bits | x9 | HSTL 15 Class I | 4 | RTL | 2 |  | Y | Final
Stratix V GS (Vcc = 0.85V) | C3 | QDRII+ | Full Rate | Soft Controller | Component | 1 Chip Select | Any, | 267 | Compatible with minimum frequency part | Up to 18 bits | x9 | HSTL 18 Class I | 4 | RTL | 2 |  | Y | Final
Stratix V GS (Vcc = 0.85V) | C3 | QDRII+ | Full Rate | Soft Controller | Component | 1 Chip Select | Any, | 267 | Compatible with minimum frequency part | Up to 18 bits | x9 | HSTL 15 Class I | 4 | RTL | 2 |  | Y | Final
Stratix V GS (Vcc = 0.85V) | C3 | QDRII+ | Full Rate | Soft Controller | Component | 1 Chip Select | Any, | 267 | Compatible with minimum frequency part | Up to 72 bits | x36 | HSTL 18 Class I | 4 | RTL | 2 |  | Y | Final
Stratix V GS (Vcc = 0.85V) | C3 | QDRII+ | Full Rate | Soft Controller | Component | 1 Chip Select | Any, | 267 | Compatible with minimum frequency part | Up to 72 bits | x36 | HSTL 15 Class I | 4 | RTL | 2 |  | Y | Final
Stratix V GS (Vcc = 0.85V) | C3 | QDRII+ | Full Rate | Soft Controller | Component | 1 Chip Select | Any, | 300 | Compatible with minimum frequency part | Up to 36 bits | x36 | HSTL 18 Class I | 4 | RTL | 2 |  | Y | Final
Stratix V GS (Vcc = 0.85V) | C3 | QDRII+ | Full Rate | Soft Controller | Component | 1 Chip Select | Any, | 300 | Compatible with minimum frequency part | Up to 36 bits | x36 | HSTL 15 Class I | 4 | RTL | 2 |  | Y | Final
Stratix V GS (Vcc = 0.85V) | C3 | QDRII+ | Full Rate | Soft Controller | Component | 1 Chip Select | Any, | 267 | Compatible with minimum frequency part | Up to 36 bits | x18 | HSTL 18 Class I | 4 | RTL | 2 |  | Y | Final
Stratix V GS (Vcc = 0.85V) | C3 | QDRII+ | Full Rate | Soft Controller | Component | 1 Chip Select | Any, | 267 | Compatible with minimum frequency part | Up to 36 bits | x18 | HSTL 15 Class I | 4 | RTL | 2 |  | Y | Final
Stratix V GS (Vcc = 0.85V) | C3 | QDRII+ | Full Rate | Soft Controller | Component | 1 Chip Select | Any, | 300 | Compatible with minimum frequency part | Up to 18 bits | x18 | HSTL 18 Class I | 4 | RTL | 2 |  | Y | Final
Stratix V GS (Vcc = 0.85V) | C3 | QDRII+ | Full Rate | Soft Controller | Component | 1 Chip Select | Any, | 300 | Compatible with minimum frequency part | Up to 18 bits | x18 | HSTL 15 Class I | 4 | RTL | 2 |  | Y | Final
Stratix V GS (Vcc = 0.85V) | C3 | DDR3L | Quarter Rate (non Ping-Pong PHY) | Soft Controller | UDIMM | Quad Rank Only Support in 2 slots dual rank format | Any, | 400 | Compatible with minimum frequency part | Up to 72 bits | x8 | SSTL 135 Class -- | On-the-fly | NIOS |  | Y | Y | Final | Refer to timing closure guidelines in database knowledge solution rd06142011_575. These are dual slots specs, for quad slots specs, you need to enter accurate board delays and ensure timing closure is achieved in Quartus.
Stratix V GT (Vcc = 0.85V) | I3 | DDR3L | Quarter Rate (non Ping-Pong PHY) | Soft Controller | Component | 2 Chip Selects | Any, | 667 | Compatible with minimum frequency part | Up to 72 bits | x8 | SSTL 135 Class -- | On-the-fly | NIOS |  | Y | Y | Final | Refer to timing closure guidelines in database knowledge solution rd06142011_575. Multiple DDR3 SDRAM components must be laid out in a single-rank DDR2 SDRAM DIMM layout format.
Stratix V GT (Vcc = 0.85V) | I3 | DDR3L | Quarter Rate (non Ping-Pong PHY) | Soft Controller | Component | 2 Chip Selects | Any, | 667 | Compatible with minimum frequency part | Up to 72 bits | x4 | SSTL 135 Class -- | On-the-fly | NIOS |  | Y | Y | Final | Refer to timing closure guidelines in database knowledge solution rd06142011_575. Multiple DDR3 SDRAM components must be laid out in a single-rank DDR2 SDRAM DIMM layout format.
Stratix V GS (Vcc = 0.85V) | C3 | DDR3L | Quarter Rate (non Ping-Pong PHY) | Soft Controller | UDIMM | Single Rank | Any, | 800 | Compatible with minimum frequency part | Up to 72 bits | x8 | SSTL 135 Class -- | On-the-fly | NIOS |  | Y | Y | Final | Refer to timing closure guidelines in database knowledge solution rd06142011_575.
Stratix V GS (Vcc = 0.85V) | C3 | DDR3L | Quarter Rate (non Ping-Pong PHY) | Soft Controller | UDIMM | Single Rank | Any, | 800 | Compatible with minimum frequency part | Up to 72 bits | x4 | SSTL 135 Class -- | On-the-fly | NIOS |  | Y | Y | Final | Refer to timing closure guidelines in database knowledge solution rd06142011_575.
Stratix V GS (Vcc = 0.85V) | C3 | DDR3L | Quarter Rate (non Ping-Pong PHY) | Soft Controller | RDIMM | Dual Rank | Any, | 667 | Compatible with minimum frequency part | Up to 72 bits | x8 | SSTL 135 Class -- | On-the-fly | NIOS |  | Y | Y | Final | Refer to timing closure guidelines in database knowledge solution rd06142011_575. These are single slot specs, for dual slots specs, you need to enter accurate board delays and ensure timing closure is achieved in Quartus.
Stratix V GS (Vcc = 0.85V) | C3 | DDR3L | Quarter Rate (non Ping-Pong PHY) | Soft Controller | RDIMM | Dual Rank | Any, | 667 | Compatible with minimum frequency part | Up to 72 bits | x4 | SSTL 135 Class -- | On-the-fly | NIOS |  | Y | Y | Final | Refer to timing closure guidelines in database knowledge solution rd06142011_575. These are single slot specs, for dual slots specs, you need to enter accurate board delays and ensure timing closure is achieved in Quartus.
Stratix V GS (Vcc = 0.85V) | C3 | DDR3L | Quarter Rate (non Ping-Pong PHY) | Soft Controller | RDIMM | Single Rank | Any, | 800 | Compatible with minimum frequency part | Up to 72 bits | x8 | SSTL 135 Class -- | On-the-fly | NIOS |  | Y | Y | Final | Refer to timing closure guidelines in database knowledge solution rd06142011_575.
Stratix V GS (Vcc = 0.85V) | C3 | DDR3L | Quarter Rate (non Ping-Pong PHY) | Soft Controller | RDIMM | Single Rank | Any, | 800 | Compatible with minimum frequency part | Up to 72 bits | x4 | SSTL 135 Class -- | On-the-fly | NIOS |  | Y | Y | Final | Refer to timing closure guidelines in database knowledge solution rd06142011_575.
Stratix V GS (Vcc = 0.85V) | C3 | DDR3L | Quarter Rate (non Ping-Pong PHY) | Soft Controller | Component | 4 Chip Selects | Any, | 400 | Compatible with minimum frequency part | Up to 72 bits | x8 | SSTL 135 Class -- | On-the-fly | NIOS |  | Y | Y | Final | Refer to timing closure guidelines in database knowledge solution rd06142011_575. Multiple DDR3 SDRAM components must be laid out in a single-rank DDR2 SDRAM DIMM layout format.
Stratix V GS (Vcc = 0.85V) | C3 | DDR3L | Quarter Rate (non Ping-Pong PHY) | Soft Controller | Component | 4 Chip Selects | Any, | 400 | Compatible with minimum frequency part | Up to 72 bits | x4 | SSTL 135 Class -- | On-the-fly | NIOS |  | Y | Y | Final | Refer to timing closure guidelines in database knowledge solution rd06142011_575. Multiple DDR3 SDRAM components must be laid out in a single-rank DDR2 SDRAM DIMM layout format.
Stratix V GT (Vcc = 0.85V) | I3 | DDR3 | Quarter Rate (non Ping-Pong PHY) | Soft Controller | Component | 2 Chip Selects | Any, | 667 | Compatible with minimum frequency part | Up to 72 bits | x8 | SSTL 15 Class I/II | On-the-fly | NIOS |  | Y | Y | Final | Refer to pin placement guidelines in knowledge base solution rd06142011_575. Multiple DDR3 SDRAM components must be laid out in a single-rank DDR2 SDRAM DIMM layout format.
Stratix V GT (Vcc = 0.85V) | I3 | DDR3 | Quarter Rate (non Ping-Pong PHY) | Soft Controller | Component | 2 Chip Selects | Any, | 667 | Compatible with minimum frequency part | Up to 72 bits | x4 | SSTL 15 Class I/II | On-the-fly | NIOS |  | Y | Y | Final | Refer to pin placement guidelines in knowledge base solution rd06142011_575. Multiple DDR3 SDRAM components must be laid out in a single-rank DDR2 SDRAM DIMM layout format.
Stratix V GS (Vcc = 0.85V) | C3 | DDR3L | Quarter Rate (non Ping-Pong PHY) | Soft Controller | Component | 1 Chip Select | Any, | 800 | Compatible with minimum frequency part | Up to 72 bits | x8 | SSTL 135 Class -- | On-the-fly | NIOS |  | Y | Y | Final | Refer to timing closure guidelines in database knowledge solution rd06142011_575.
Stratix V GS (Vcc = 0.85V) | C3 | DDR3L | Quarter Rate (non Ping-Pong PHY) | Soft Controller | Component | 1 Chip Select | Any, | 800 | Compatible with minimum frequency part | Up to 72 bits | x4 | SSTL 135 Class -- | On-the-fly | NIOS |  | Y | Y | Final | Refer to timing closure guidelines in database knowledge solution rd06142011_575.
Stratix V GS (Vcc = 0.85V) | C3 | DDR3L | Half Rate (non Ping-Pong PHY) | Soft Controller | UDIMM | Quad Rank Only Support in 2 slots dual rank format | Any, | 400 | Compatible with minimum frequency part | Up to 72 bits | x8 | SSTL 135 Class -- | On-the-fly | NIOS |  | Y | Y | Final | Refer to timing closure guidelines in database knowledge solution rd06142011_575. These are dual slots specs, for quad slots specs, you need to enter accurate board delays and ensure timing closure is achieved in Quartus.
Stratix V GS (Vcc = 0.85V) | C3 | DDR3L | Half Rate (non Ping-Pong PHY) | Soft Controller | UDIMM | Quad Rank Only Support in 2 slots dual rank format | Any, | 400 | Compatible with minimum frequency part | Up to 72 bits | x4 | SSTL 135 Class -- | On-the-fly | NIOS |  | Y | Y | Final | Refer to timing closure guidelines in database knowledge solution rd06142011_575. These are dual slots specs, for quad slots specs, you need to enter accurate board delays and ensure timing closure is achieved in Quartus.
Stratix V GS (Vcc = 0.85V) | C3 | DDR3L | Half Rate (non Ping-Pong PHY) | Soft Controller | UDIMM | Dual Rank | Any, | 400 | Compatible with minimum frequency part | Up to 72 bits | x8 | SSTL 135 Class -- | On-the-fly | NIOS |  | Y | Y | Final | Refer to timing closure guidelines in database knowledge solution rd06142011_575.
Stratix V GS (Vcc = 0.85V) | C3 | DDR3L | Half Rate (non Ping-Pong PHY) | Soft Controller | UDIMM | Dual Rank | Any, | 400 | Compatible with minimum frequency part | Up to 72 bits | x4 | SSTL 135 Class -- | On-the-fly | NIOS |  | Y | Y | Final | Refer to timing closure guidelines in database knowledge solution rd06142011_575.
Stratix V GS (Vcc = 0.85V) | C3 | DDR3L | Half Rate (non Ping-Pong PHY) | Soft Controller | UDIMM | Single Rank | Any, | 400 | Compatible with minimum frequency part | Up to 72 bits | x8 | SSTL 135 Class -- | On-the-fly | NIOS |  | Y | Y | Final | Refer to timing closure guidelines in database knowledge solution rd06142011_575.
Stratix V GS (Vcc = 0.85V) | C3 | DDR3L | Half Rate (non Ping-Pong PHY) | Soft Controller | UDIMM | Single Rank | Any, | 400 | Compatible with minimum frequency part | Up to 72 bits | x4 | SSTL 135 Class -- | On-the-fly | NIOS |  | Y | Y | Final | Refer to timing closure guidelines in database knowledge solution rd06142011_575.
Stratix V GS (Vcc = 0.85V) | C3 | DDR3L | Half Rate (non Ping-Pong PHY) | Soft Controller | RDIMM | Dual Rank | Any, | 400 | Compatible with minimum frequency part | Up to 72 bits | x8 | SSTL 135 Class -- | On-the-fly | NIOS |  | Y | Y | Final | Refer to timing closure guidelines in database knowledge solution rd06142011_575. These are single slot specs, for dual slots specs, you need to enter accurate board delays and ensure timing closure is achieved in Quartus.
Stratix V GS (Vcc = 0.85V) | C3 | DDR3L | Half Rate (non Ping-Pong PHY) | Soft Controller | RDIMM | Dual Rank | Any, | 400 | Compatible with minimum frequency part | Up to 72 bits | x4 | SSTL 135 Class -- | On-the-fly | NIOS |  | Y | Y | Final | Refer to timing closure guidelines in database knowledge solution rd06142011_575. These are single slot specs, for dual slots specs, you need to enter accurate board delays and ensure timing closure is achieved in Quartus.
Stratix V GS (Vcc = 0.85V) | C3 | DDR3L | Half Rate (non Ping-Pong PHY) | Soft Controller | RDIMM | Single Rank | Any, | 400 | Compatible with minimum frequency part | Up to 72 bits | x8 | SSTL 135 Class -- | On-the-fly | NIOS |  | Y | Y | Final | Refer to timing closure guidelines in database knowledge solution rd06142011_575.
Stratix V GS (Vcc = 0.85V) | C3 | DDR3L | Half Rate (non Ping-Pong PHY) | Soft Controller | RDIMM | Single Rank | Any, | 400 | Compatible with minimum frequency part | Up to 72 bits | x4 | SSTL 135 Class -- | On-the-fly | NIOS |  | Y | Y | Final | Refer to timing closure guidelines in database knowledge solution rd06142011_575.
Stratix V GS (Vcc = 0.85V) | C3 | DDR3L | Half Rate (non Ping-Pong PHY) | Soft Controller | Component | 4 Chip Selects | Any, | 400 | Compatible with minimum frequency part | Up to 72 bits | x8 | SSTL 135 Class -- | On-the-fly | NIOS |  | Y | Y | Final | Refer to timing closure guidelines in database knowledge solution rd06142011_575. Multiple DDR3 SDRAM components must be laid out in a single-rank DDR2 SDRAM DIMM layout format.
Stratix V GS (Vcc = 0.85V) | C3 | DDR3L | Half Rate (non Ping-Pong PHY) | Soft Controller | Component | 4 Chip Selects | Any, | 400 | Compatible with minimum frequency part | Up to 72 bits | x4 | SSTL 135 Class -- | On-the-fly | NIOS |  | Y | Y | Final | Refer to timing closure guidelines in database knowledge solution rd06142011_575. Multiple DDR3 SDRAM components must be laid out in a single-rank DDR2 SDRAM DIMM layout format.
Stratix V GS (Vcc = 0.85V) | C3 | DDR3L | Half Rate (non Ping-Pong PHY) | Soft Controller | Component | 2 Chip Selects | Any, | 400 | Compatible with minimum frequency part | Up to 72 bits | x8 | SSTL 135 Class -- | On-the-fly | NIOS |  | Y | Y | Final | Refer to timing closure guidelines in database knowledge solution rd06142011_575. Multiple DDR3 SDRAM components must be laid out in a single-rank DDR2 SDRAM DIMM layout format.
Stratix V GS (Vcc = 0.85V) | C3 | DDR3L | Half Rate (non Ping-Pong PHY) | Soft Controller | Component | 2 Chip Selects | Any, | 400 | Compatible with minimum frequency part | Up to 72 bits | x4 | SSTL 135 Class -- | On-the-fly | NIOS |  | Y | Y | Final | Refer to timing closure guidelines in database knowledge solution rd06142011_575. Multiple DDR3 SDRAM components must be laid out in a single-rank DDR2 SDRAM DIMM layout format.
Stratix V GS (Vcc = 0.85V) | C3 | DDR3L | Half Rate (non Ping-Pong PHY) | Soft Controller | Component | 1 Chip Select | Any, | 400 | Compatible with minimum frequency part | Up to 72 bits | x8 | SSTL 135 Class -- | On-the-fly | NIOS |  | Y | Y | Final | Refer to timing closure guidelines in database knowledge solution rd06142011_575.
Stratix V GS (Vcc = 0.85V) | C3 | DDR3L | Half Rate (non Ping-Pong PHY) | Soft Controller | Component | 1 Chip Select | Any, | 400 | Compatible with minimum frequency part | Up to 72 bits | x4 | SSTL 135 Class -- | On-the-fly | NIOS |  | Y | Y | Final | Refer to timing closure guidelines in database knowledge solution rd06142011_575.
Stratix V GS (Vcc = 0.85V) | C3 | DDR3 | Quarter Rate (non Ping-Pong PHY) | Soft Controller | UDIMM | Quad Rank Only Support in 2 slots dual rank format | Any, | 400 | Compatible with minimum frequency part | Up to 72 bits | x8 | SSTL 15 Class I/II | On-the-fly | NIOS |  | Y | Y | Final | Refer to pin placement guidelines in knowledge base solution rd06142011_575. These are dual slots specs, for quad slots specs, you need to enter accurate board delays and ensure timing closure is achieved in Quartus.
Stratix V GS (Vcc = 0.85V) | C3 | DDR3 | Quarter Rate (non Ping-Pong PHY) | Soft Controller | UDIMM | Quad Rank Only Support in 2 slots dual rank format | Any, | 400 | Compatible with minimum frequency part | Up to 72 bits | x4 | SSTL 15 Class I/II | On-the-fly | NIOS |  | Y | Y | Final | Refer to pin placement guidelines in knowledge base solution rd06142011_575. These are dual slots specs, for quad slots specs, you need to enter accurate board delays and ensure timing closure is achieved in Quartus.
Stratix V GT (Vcc = 0.85V) | C3 | DDR3L | Quarter Rate (non Ping-Pong PHY) | Soft Controller | Component | 2 Chip Selects | Any, | 667 | Compatible with minimum frequency part | Up to 72 bits | x8 | SSTL 135 Class -- | On-the-fly | NIOS |  | Y | Y | Final | Refer to timing closure guidelines in database knowledge solution rd06142011_575. Multiple DDR3 SDRAM components must be laid out in a single-rank DDR2 SDRAM DIMM layout format.
Stratix V GS (Vcc = 0.85V) | C3 | DDR3 | Quarter Rate (non Ping-Pong PHY) | Soft Controller | UDIMM | Dual Rank | Any, | 533 | Compatible with minimum frequency part | 144 bits | x8 | SSTL 15 Class I/II | On-the-fly | NIOS |  | Y | Y | Final | Refer to pin placement guidelines in knowledge base solution rd06142011_575.
Stratix V GT (Vcc = 0.85V) | C3 | DDR3L | Quarter Rate (non Ping-Pong PHY) | Soft Controller | Component | 2 Chip Selects | Any, | 667 | Compatible with minimum frequency part | Up to 72 bits | x4 | SSTL 135 Class -- | On-the-fly | NIOS |  | Y | Y | Final | Refer to timing closure guidelines in database knowledge solution rd06142011_575. Multiple DDR3 SDRAM components must be laid out in a single-rank DDR2 SDRAM DIMM layout format.
Stratix V GS (Vcc = 0.85V) | C3 | DDR3 | Quarter Rate (non Ping-Pong PHY) | Soft Controller | UDIMM | Single Rank | Any, | 800 | Compatible with minimum frequency part | Up to 72 bits | x8 | SSTL 15 Class I/II | On-the-fly | NIOS |  | Y | Y | Final | Refer to pin placement guidelines in knowledge base solution rd06142011_575.
Stratix V GS (Vcc = 0.85V) | C3 | DDR3 | Quarter Rate (non Ping-Pong PHY) | Soft Controller | UDIMM | Single Rank | Any, | 533 | Compatible with minimum frequency part | 144 bits | x8 | SSTL 15 Class I/II | On-the-fly | NIOS |  | Y | Y | Final | Refer to pin placement guidelines in knowledge base solution rd06142011_575.
Stratix V GS (Vcc = 0.85V) | C3 | DDR3 | Quarter Rate (non Ping-Pong PHY) | Soft Controller | UDIMM | Single Rank | Any, | 800 | Compatible with minimum frequency part | Up to 72 bits | x4 | SSTL 15 Class I/II | On-the-fly | NIOS |  | Y | Y | Final | Refer to pin placement guidelines in knowledge base solution rd06142011_575.
Stratix V GS (Vcc = 0.85V) | C3 | DDR3 | Quarter Rate (non Ping-Pong PHY) | Soft Controller | RDIMM | Quad Rank Only Support in 1 slot quad rank format | Any, | 533 | Compatible with minimum frequency part | Up to 72 bits | x4 | SSTL 15 Class I/II | On-the-fly | NIOS |  | Y | Y | Final | Multiple DDR3 SDRAM components must be laid out in a single-rank DDR2 SDRAM DIMM layout format. For dual slots specs, you need to enter accurate board delays and ensure timing closure is achieved in Quartus.
Stratix V GS (Vcc = 0.85V) | C3 | DDR3 | Quarter Rate (non Ping-Pong PHY) | Soft Controller | RDIMM | Dual Rank | Any, | 667 | Compatible with minimum frequency part | Up to 72 bits | x8 | SSTL 15 Class I/II | On-the-fly | NIOS |  | Y | Y | Final | Refer to pin placement guidelines in knowledge base solution rd06142011_575. These are single slot specs, for dual slots specs, you need to enter accurate board delays and ensure timing closure is achieved in Quartus.
Stratix V GS (Vcc = 0.85V) | C3 | DDR3 | Quarter Rate (non Ping-Pong PHY) | Soft Controller | RDIMM | Dual Rank | Any, | 667 | Compatible with minimum frequency part | Up to 72 bits | x4 | SSTL 15 Class I/II | On-the-fly | NIOS |  | Y | Y | Final | Refer to pin placement guidelines in knowledge base solution rd06142011_575. These are single slot specs, for dual slots specs, you need to enter accurate board delays and ensure timing closure is achieved in Quartus.
Stratix V GS (Vcc = 0.85V) | C3 | DDR3 | Quarter Rate (non Ping-Pong PHY) | Soft Controller | RDIMM | Single Rank | Any, | 800 | Compatible with minimum frequency part | Up to 72 bits | x8 | SSTL 15 Class I/II | On-the-fly | NIOS |  | Y | Y | Final | Refer to pin placement guidelines in knowledge base solution rd06142011_575.
Stratix V GS (Vcc = 0.85V) | C3 | DDR3 | Quarter Rate (non Ping-Pong PHY) | Soft Controller | RDIMM | Single Rank | Any, | 800 | Compatible with minimum frequency part | Up to 72 bits | x4 | SSTL 15 Class I/II | On-the-fly | NIOS |  | Y | Y | Final | Refer to pin placement guidelines in knowledge base solution rd06142011_575.
Stratix V GS (Vcc = 0.85V) | C3 | DDR3 | Quarter Rate (non Ping-Pong PHY) | Soft Controller | Component | 4 Chip Selects | Any, | 400 | Compatible with minimum frequency part | Up to 72 bits | x8 | SSTL 15 Class I/II | On-the-fly | NIOS |  | Y | Y | Final | Refer to pin placement guidelines in knowledge base solution rd06142011_575. Multiple DDR3 SDRAM components must be laid out in a single-rank DDR2 SDRAM DIMM layout format.
Stratix V GS (Vcc = 0.85V) | C3 | DDR3 | Quarter Rate (non Ping-Pong PHY) | Soft Controller | Component | 4 Chip Selects | Any, | 400 | Compatible with minimum frequency part | Up to 72 bits | x4 | SSTL 15 Class I/II | On-the-fly | NIOS |  | Y | Y | Final | Refer to pin placement guidelines in knowledge base solution rd06142011_575. Multiple DDR3 SDRAM components must be laid out in a single-rank DDR2 SDRAM DIMM layout format.
Stratix V GT (Vcc = 0.85V) | C3 | DDR3 | Quarter Rate (non Ping-Pong PHY) | Soft Controller | Component | 2 Chip Selects | Any, | 667 | Compatible with minimum frequency part | Up to 72 bits | x8 | SSTL 15 Class I/II | On-the-fly | NIOS |  | Y | Y | Final | Refer to pin placement guidelines in knowledge base solution rd06142011_575. Multiple DDR3 SDRAM components must be laid out in a single-rank DDR2 SDRAM DIMM layout format.
Stratix V GT (Vcc = 0.85V) | C3 | DDR3 | Quarter Rate (non Ping-Pong PHY) | Soft Controller | Component | 2 Chip Selects | Any, | 667 | Compatible with minimum frequency part | Up to 72 bits | x4 | SSTL 15 Class I/II | On-the-fly | NIOS |  | Y | Y | Final | Refer to pin placement guidelines in knowledge base solution rd06142011_575. Multiple DDR3 SDRAM components must be laid out in a single-rank DDR2 SDRAM DIMM layout format.
Stratix V GS (Vcc = 0.85V) | C3 | DDR3 | Quarter Rate (non Ping-Pong PHY) | Soft Controller | Component | 1 Chip Select | Any, | 800 | Compatible with minimum frequency part | Up to 72 bits | x8 | SSTL 15 Class I/II | On-the-fly | NIOS |  | Y | Y | Final | Refer to pin placement guidelines in knowledge base solution rd06142011_575.
Stratix V GS (Vcc = 0.85V) | C3 | DDR3 | Quarter Rate (non Ping-Pong PHY) | Soft Controller | Component | 1 Chip Select | Any, | 800 | Compatible with minimum frequency part | Up to 72 bits | x4 | SSTL 15 Class I/II | On-the-fly | NIOS |  | Y | Y | Final | Refer to pin placement guidelines in knowledge base solution rd06142011_575.
Stratix V GS (Vcc = 0.85V) | C3 | DDR3 | Half Rate (non Ping-Pong PHY) | Soft Controller | UDIMM | Quad Rank Only Support in 2 slots dual rank format | Any, | 400 | Compatible with minimum frequency part | Up to 72 bits | x8 | SSTL 15 Class I/II | On-the-fly | NIOS |  | Y | Y | Final | Refer to pin placement guidelines in knowledge base solution rd06142011_575. These are dual slots specs, for quad slots specs, you need to enter accurate board delays and ensure timing closure is achieved in Quartus.
Stratix V GS (Vcc = 0.85V) | C3 | DDR3 | Half Rate (non Ping-Pong PHY) | Soft Controller | UDIMM | Quad Rank Only Support in 2 slots dual rank format | Any, | 400 | Compatible with minimum frequency part | Up to 72 bits | x4 | SSTL 15 Class I/II | On-the-fly | NIOS |  | Y | Y | Final | Refer to pin placement guidelines in knowledge base solution rd06142011_575. These are dual slots specs, for quad slots specs, you need to enter accurate board delays and ensure timing closure is achieved in Quartus.
Stratix V GS (Vcc = 0.85V) | C3 | DDR3 | Half Rate (non Ping-Pong PHY) | Soft Controller | UDIMM | Dual Rank | Any, | 400 | Compatible with minimum frequency part | Up to 72 bits | x8 | SSTL 15 Class I/II | On-the-fly | NIOS |  | Y | Y | Final | Refer to pin placement guidelines in knowledge base solution rd06142011_575.
Stratix V GS (Vcc = 0.85V) | C3 | DDR3 | Half Rate (non Ping-Pong PHY) | Soft Controller | UDIMM | Dual Rank | Any, | 400 | Compatible with minimum frequency part | 144 bits | x8 | SSTL 15 Class I/II | On-the-fly | NIOS |  | Y | Y | Final | Refer to pin placement guidelines in knowledge base solution rd06142011_575.
Stratix V GS (Vcc = 0.85V) | C3 | DDR3 | Half Rate (non Ping-Pong PHY) | Soft Controller | UDIMM | Dual Rank | Any, | 400 | Compatible with minimum frequency part | Up to 72 bits | x4 | SSTL 15 Class I/II | On-the-fly | NIOS |  | Y | Y | Final | Refer to pin placement guidelines in knowledge base solution rd06142011_575.
Stratix V GS (Vcc = 0.85V) | C3 | DDR3 | Half Rate (non Ping-Pong PHY) | Soft Controller | UDIMM | Single Rank | Any, | 400 | Compatible with minimum frequency part | Up to 72 bits | x8 | SSTL 15 Class I/II | On-the-fly | NIOS |  | Y | Y | Final | Refer to pin placement guidelines in knowledge base solution rd06142011_575.
Stratix V GS (Vcc = 0.85V) | C3 | DDR3 | Half Rate (non Ping-Pong PHY) | Soft Controller | UDIMM | Single Rank | Any, | 400 | Compatible with minimum frequency part | 144 bits | x8 | SSTL 15 Class I/II | On-the-fly | NIOS |  | Y | Y | Final | Refer to pin placement guidelines in knowledge base solution rd06142011_575.
Stratix V GS (Vcc = 0.85V) | C3 | DDR3 | Half Rate (non Ping-Pong PHY) | Soft Controller | UDIMM | Single Rank | Any, | 400 | Compatible with minimum frequency part | Up to 72 bits | x4 | SSTL 15 Class I/II | On-the-fly | NIOS |  | Y | Y | Final | Refer to pin placement guidelines in knowledge base solution rd06142011_575.
Stratix V GS (Vcc = 0.85V) | C3 | DDR3 | Half Rate (non Ping-Pong PHY) | Soft Controller | RDIMM | Dual Rank | Any, | 400 | Compatible with minimum frequency part | Up to 72 bits | x8 | SSTL 15 Class I/II | On-the-fly | NIOS |  | Y | Y | Final | Refer to pin placement guidelines in knowledge base solution rd06142011_575. These are single slot specs, for dual slots specs, you need to enter accurate board delays and ensure timing closure is achieved in Quartus.
Stratix V GS (Vcc = 0.85V) | C3 | DDR3 | Half Rate (non Ping-Pong PHY) | Soft Controller | RDIMM | Dual Rank | Any, | 400 | Compatible with minimum frequency part | Up to 72 bits | x4 | SSTL 15 Class I/II | On-the-fly | NIOS |  | Y | Y | Final | Refer to pin placement guidelines in knowledge base solution rd06142011_575. These are single slot specs, for dual slots specs, you need to enter accurate board delays and ensure timing closure is achieved in Quartus.
Stratix V GS (Vcc = 0.85V) | C3 | DDR3 | Half Rate (non Ping-Pong PHY) | Soft Controller | RDIMM | Single Rank | Any, | 400 | Compatible with minimum frequency part | Up to 72 bits | x8 | SSTL 15 Class I/II | On-the-fly | NIOS |  | Y | Y | Final | Refer to pin placement guidelines in knowledge base solution rd06142011_575.
Stratix V GS (Vcc = 0.85V) | C3 | DDR3 | Half Rate (non Ping-Pong PHY) | Soft Controller | RDIMM | Single Rank | Any, | 400 | Compatible with minimum frequency part | Up to 72 bits | x4 | SSTL 15 Class I/II | On-the-fly | NIOS |  | Y | Y | Final | Refer to pin placement guidelines in knowledge base solution rd06142011_575.
Stratix V GS (Vcc = 0.85V) | C3 | DDR3 | Half Rate (non Ping-Pong PHY) | Soft Controller | Component | 4 Chip Selects | Any, | 400 | Compatible with minimum frequency part | Up to 72 bits | x8 | SSTL 15 Class I/II | On-the-fly | NIOS |  | Y | Y | Final | Refer to pin placement guidelines in knowledge base solution rd06142011_575. Multiple DDR3 SDRAM components must be laid out in a single-rank DDR2 SDRAM DIMM layout format.
Stratix V GS (Vcc = 0.85V) | C3 | DDR3 | Half Rate (non Ping-Pong PHY) | Soft Controller | Component | 4 Chip Selects | Any, | 400 | Compatible with minimum frequency part | Up to 72 bits | x4 | SSTL 15 Class I/II | On-the-fly | NIOS |  | Y | Y | Final | Refer to pin placement guidelines in knowledge base solution rd06142011_575. Multiple DDR3 SDRAM components must be laid out in a single-rank DDR2 SDRAM DIMM layout format.
Stratix V GS (Vcc = 0.85V) | C3 | DDR3 | Half Rate (non Ping-Pong PHY) | Soft Controller | Component | 2 Chip Selects | Any, | 400 | Compatible with minimum frequency part | Up to 72 bits | x8 | SSTL 15 Class I/II | On-the-fly | NIOS |  | Y | Y | Final | Refer to pin placement guidelines in knowledge base solution rd06142011_575. Multiple DDR3 SDRAM components must be laid out in a single-rank DDR2 SDRAM DIMM layout format.
Stratix V GS (Vcc = 0.85V) | C3 | DDR3 | Half Rate (non Ping-Pong PHY) | Soft Controller | Component | 2 Chip Selects | Any, | 400 | Compatible with minimum frequency part | Up to 72 bits | x4 | SSTL 15 Class I/II | On-the-fly | NIOS |  | Y | Y | Final | Refer to pin placement guidelines in knowledge base solution rd06142011_575. Multiple DDR3 SDRAM components must be laid out in a single-rank DDR2 SDRAM DIMM layout format.
Stratix V GS (Vcc = 0.85V) | C3 | DDR3 | Half Rate (non Ping-Pong PHY) | Soft Controller | Component | 1 Chip Select | Any, | 400 | Compatible with minimum frequency part | Up to 72 bits | x8 | SSTL 15 Class I/II | On-the-fly | NIOS |  | Y | Y | Final | Refer to pin placement guidelines in knowledge base solution rd06142011_575.
Stratix V GS (Vcc = 0.85V) | C3 | DDR3 | Half Rate (non Ping-Pong PHY) | Soft Controller | Component | 1 Chip Select | Any, | 400 | Compatible with minimum frequency part | Up to 72 bits | x4 | SSTL 15 Class I/II | On-the-fly | NIOS |  | Y | Y | Final | Refer to pin placement guidelines in knowledge base solution rd06142011_575.
Stratix V GS (Vcc = 0.85V) | C3 | DDR2 | Half Rate (non Ping-Pong PHY) | Soft Controller | UDIMM | Quad Rank Only Support in 2 slots dual rank format | Any, | 333 | Compatible with minimum frequency part | Up to 72 bits | x8 | SSTL 18 Class I/II | 4 or 8 | NIOS |  | Y | Y | Final
Stratix V GS (Vcc = 0.85V) | C3 | DDR2 | Half Rate (non Ping-Pong PHY) | Soft Controller | UDIMM | Quad Rank Only Support in 2 slots dual rank format | Any, | 333 | Compatible with minimum frequency part | 144 bits | x8 | SSTL 18 Class I/II | 4 or 8 | NIOS |  | Y | Y | Final
Stratix V GS (Vcc = 0.85V) | C3 | DDR2 | Half Rate (non Ping-Pong PHY) | Soft Controller | UDIMM | Quad Rank Only Support in 2 slots dual rank format | Any, | 333 | Compatible with minimum frequency part | Up to 72 bits | x4 | SSTL 18 Class I/II | 4 or 8 | NIOS |  | Y | Y | Final
Stratix V GS (Vcc = 0.85V) | C3 | DDR2 | Half Rate (non Ping-Pong PHY) | Soft Controller | UDIMM | Dual Rank | Any, | 333 | Compatible with minimum frequency part | Up to 72 bits | x8 | SSTL 18 Class I/II | 4 or 8 | NIOS |  | Y | Y | Final
Stratix V GS (Vcc = 0.85V) | C3 | DDR2 | Half Rate (non Ping-Pong PHY) | Soft Controller | UDIMM | Dual Rank | Any, | 333 | Compatible with minimum frequency part | 144 bits | x8 | SSTL 18 Class I/II | 4 or 8 | NIOS |  | Y | Y | Final
Stratix V GS (Vcc = 0.85V) | C3 | DDR2 | Half Rate (non Ping-Pong PHY) | Soft Controller | UDIMM | Dual Rank | Any, | 333 | Compatible with minimum frequency part | Up to 72 bits | x4 | SSTL 18 Class I/II | 4 or 8 | NIOS |  | Y | Y | Final
Stratix V GS (Vcc = 0.85V) | C3 | DDR2 | Half Rate (non Ping-Pong PHY) | Soft Controller | UDIMM | Single Rank | Any, | 333 | Compatible with minimum frequency part | Up to 72 bits | x8 | SSTL 18 Class I/II | 4 or 8 | NIOS |  | Y | Y | Final
Stratix V GS (Vcc = 0.85V) | C3 | DDR2 | Half Rate (non Ping-Pong PHY) | Soft Controller | UDIMM | Single Rank | Any, | 333 | Compatible with minimum frequency part | 144 bits | x8 | SSTL 18 Class I/II | 4 or 8 | NIOS |  | Y | Y | Final
Stratix V GS (Vcc = 0.85V) | C3 | DDR2 | Half Rate (non Ping-Pong PHY) | Soft Controller | UDIMM | Single Rank | Any, | 333 | Compatible with minimum frequency part | Up to 72 bits | x4 | SSTL 18 Class I/II | 4 or 8 | NIOS |  | Y | Y | Final
Stratix V GS (Vcc = 0.85V) | C3 | DDR2 | Half Rate (non Ping-Pong PHY) | Soft Controller | RDIMM | Quad Rank Only Support in 2 slots dual rank format | Any, | 333 | Compatible with minimum frequency part | Up to 72 bits | x8 | SSTL 18 Class I/II | 4 or 8 | NIOS |  | Y | Y | Final
Stratix V GS (Vcc = 0.85V) | C3 | DDR2 | Half Rate (non Ping-Pong PHY) | Soft Controller | RDIMM | Quad Rank Only Support in 2 slots dual rank format | Any, | 333 | Compatible with minimum frequency part | Up to 72 bits | x4 | SSTL 18 Class I/II | 4 or 8 | NIOS |  | Y | Y | Final
Stratix V GS (Vcc = 0.85V) | C3 | DDR2 | Half Rate (non Ping-Pong PHY) | Soft Controller | RDIMM | Dual Rank | Any, | 333 | Compatible with minimum frequency part | Up to 72 bits | x8 | SSTL 18 Class I/II | 4 or 8 | NIOS |  | Y | Y | Final
Stratix V GS (Vcc = 0.85V) | C3 | DDR2 | Half Rate (non Ping-Pong PHY) | Soft Controller | RDIMM | Dual Rank | Any, | 333 | Compatible with minimum frequency part | Up to 72 bits | x4 | SSTL 18 Class I/II | 4 or 8 | NIOS |  | Y | Y | Final
Stratix V GS (Vcc = 0.85V) | C3 | DDR2 | Half Rate (non Ping-Pong PHY) | Soft Controller | RDIMM | Single Rank | Any, | 333 | Compatible with minimum frequency part | Up to 72 bits | x8 | SSTL 18 Class I/II | 4 or 8 | NIOS |  | Y | Y | Final
Stratix V GS (Vcc = 0.85V) | C3 | DDR2 | Half Rate (non Ping-Pong PHY) | Soft Controller | RDIMM | Single Rank | Any, | 333 | Compatible with minimum frequency part | Up to 72 bits | x4 | SSTL 18 Class I/II | 4 or 8 | NIOS |  | Y | Y | Final
Stratix V GS (Vcc = 0.85V) | C3 | DDR2 | Half Rate (non Ping-Pong PHY) | Soft Controller | Component | 4 Chip Selects | Any, | 333 | Compatible with minimum frequency part | Up to 72 bits | x8 | SSTL 18 Class I/II | 4 or 8 | NIOS |  | Y | Y | Final
Stratix V GS (Vcc = 0.85V) | C3 | DDR2 | Half Rate (non Ping-Pong PHY) | Soft Controller | Component | 4 Chip Selects | Any, | 333 | Compatible with minimum frequency part | Up to 72 bits | x4 | SSTL 18 Class I/II | 4 or 8 | NIOS |  | Y | Y | Final
Stratix V GS (Vcc = 0.85V) | C3 | DDR2 | Half Rate (non Ping-Pong PHY) | Soft Controller | Component | 2 Chip Selects | Any, | 333 | Compatible with minimum frequency part | Up to 72 bits | x8 | SSTL 18 Class I/II | 4 or 8 | NIOS |  | Y | Y | Final
Stratix V GS (Vcc = 0.85V) | C3 | DDR2 | Half Rate (non Ping-Pong PHY) | Soft Controller | Component | 2 Chip Selects | Any, | 333 | Compatible with minimum frequency part | Up to 72 bits | x4 | SSTL 18 Class I/II | 4 or 8 | NIOS |  | Y | Y | Final
Stratix V GS (Vcc = 0.85V) | C3 | DDR2 | Half Rate (non Ping-Pong PHY) | Soft Controller | Component | 1 Chip Select | Any, | 400 | Compatible with minimum frequency part | Up to 72 bits | x8 | SSTL 18 Class I/II | 4 or 8 | NIOS |  | Y | Y | Final
Stratix V GS (Vcc = 0.85V) | C3 | DDR2 | Half Rate (non Ping-Pong PHY) | Soft Controller | Component | 1 Chip Select | Any, | 400 | Compatible with minimum frequency part | Up to 72 bits | x4 | SSTL 18 Class I/II | 4 or 8 | NIOS |  | Y | Y | Final
Stratix V GS (Vcc = 0.85V) | C3 | DDR2 | Full Rate | Soft Controller | UDIMM | Quad Rank Only Support in 2 slots dual rank format | Any, | 267 | Compatible with minimum frequency part | Up to 72 bits | x8 | SSTL 18 Class I/II | 4 or 8 | NIOS |  | Y | Y | Final
Stratix V GS (Vcc = 0.85V) | C3 | DDR2 | Full Rate | Soft Controller | UDIMM | Quad Rank Only Support in 2 slots dual rank format | Any, | 267 | Compatible with minimum frequency part | 144 bits | x8 | SSTL 18 Class I/II | 4 or 8 | NIOS |  | Y | Y | Final
Stratix V GS (Vcc = 0.85V) | C3 | DDR2 | Full Rate | Soft Controller | UDIMM | Quad Rank Only Support in 2 slots dual rank format | Any, | 267 | Compatible with minimum frequency part | Up to 72 bits | x4 | SSTL 18 Class I/II | 4 or 8 | NIOS |  | Y | Y | Final
Stratix V GS (Vcc = 0.85V) | C3 | DDR2 | Full Rate | Soft Controller | UDIMM | Dual Rank | Any, | 267 | Compatible with minimum frequency part | Up to 72 bits | x8 | SSTL 18 Class I/II | 4 or 8 | NIOS |  | Y | Y | Final
Stratix V GS (Vcc = 0.85V) | C3 | DDR2 | Full Rate | Soft Controller | UDIMM | Dual Rank | Any, | 267 | Compatible with minimum frequency part | 144 bits | x8 | SSTL 18 Class I/II | 4 or 8 | NIOS |  | Y | Y | Final
Stratix V GS (Vcc = 0.85V) | C3 | DDR2 | Full Rate | Soft Controller | UDIMM | Dual Rank | Any, | 267 | Compatible with minimum frequency part | Up to 72 bits | x4 | SSTL 18 Class I/II | 4 or 8 | NIOS |  | Y | Y | Final
Stratix V GS (Vcc = 0.85V) | C3 | DDR2 | Full Rate | Soft Controller | UDIMM | Single Rank | Any, | 267 | Compatible with minimum frequency part | Up to 72 bits | x8 | SSTL 18 Class I/II | 4 or 8 | NIOS |  | Y | Y | Final
Stratix V GS (Vcc = 0.85V) | C3 | DDR2 | Full Rate | Soft Controller | UDIMM | Single Rank | Any, | 267 | Compatible with minimum frequency part | 144 bits | x8 | SSTL 18 Class I/II | 4 or 8 | NIOS |  | Y | Y | Final
Stratix V GS (Vcc = 0.85V) | C3 | DDR2 | Full Rate | Soft Controller | UDIMM | Single Rank | Any, | 267 | Compatible with minimum frequency part | Up to 72 bits | x4 | SSTL 18 Class I/II | 4 or 8 | NIOS |  | Y | Y | Final
Stratix V GS (Vcc = 0.85V) | C3 | DDR2 | Full Rate | Soft Controller | RDIMM | Quad Rank Only Support in 2 slots dual rank format | Any, | 267 | Compatible with minimum frequency part | Up to 72 bits | x8 | SSTL 18 Class I/II | 4 or 8 | NIOS |  | Y | Y | Final
Stratix V GS (Vcc = 0.85V) | C3 | DDR2 | Full Rate | Soft Controller | RDIMM | Quad Rank Only Support in 2 slots dual rank format | Any, | 267 | Compatible with minimum frequency part | Up to 72 bits | x4 | SSTL 18 Class I/II | 4 or 8 | NIOS |  | Y | Y | Final
Stratix V GS (Vcc = 0.85V) | C3 | DDR2 | Full Rate | Soft Controller | RDIMM | Dual Rank | Any, | 267 | Compatible with minimum frequency part | Up to 72 bits | x8 | SSTL 18 Class I/II | 4 or 8 | NIOS |  | Y | Y | Final
Stratix V GS (Vcc = 0.85V) | C3 | DDR2 | Full Rate | Soft Controller | RDIMM | Dual Rank | Any, | 267 | Compatible with minimum frequency part | Up to 72 bits | x4 | SSTL 18 Class I/II | 4 or 8 | NIOS |  | Y | Y | Final
Stratix V GS (Vcc = 0.85V) | C3 | DDR2 | Full Rate | Soft Controller | RDIMM | Single Rank | Any, | 267 | Compatible with minimum frequency part | Up to 72 bits | x8 | SSTL 18 Class I/II | 4 or 8 | NIOS |  | Y | Y | Final
Stratix V GS (Vcc = 0.85V) | C3 | DDR2 | Full Rate | Soft Controller | RDIMM | Single Rank | Any, | 267 | Compatible with minimum frequency part | Up to 72 bits | x4 | SSTL 18 Class I/II | 4 or 8 | NIOS |  | Y | Y | Final
Stratix V GS (Vcc = 0.85V) | C3 | DDR2 | Full Rate | Soft Controller | Component | 4 Chip Selects | Any, | 267 | Compatible with minimum frequency part | Up to 72 bits | x8 | SSTL 18 Class I/II | 4 or 8 | NIOS |  | Y | Y | Final
Stratix V GS (Vcc = 0.85V) | C3 | DDR2 | Full Rate | Soft Controller | Component | 4 Chip Selects | Any, | 267 | Compatible with minimum frequency part | Up to 72 bits | x4 | SSTL 18 Class I/II | 4 or 8 | NIOS |  | Y | Y | Final
Stratix V GS (Vcc = 0.85V) | C3 | DDR2 | Full Rate | Soft Controller | Component | 2 Chip Selects | Any, | 267 | Compatible with minimum frequency part | Up to 72 bits | x8 | SSTL 18 Class I/II | 4 or 8 | NIOS |  | Y | Y | Final
Stratix V GS (Vcc = 0.85V) | C3 | DDR2 | Full Rate | Soft Controller | Component | 2 Chip Selects | Any, | 267 | Compatible with minimum frequency part | Up to 72 bits | x4 | SSTL 18 Class I/II | 4 or 8 | NIOS |  | Y | Y | Final
Stratix V GS (Vcc = 0.85V) | C3 | DDR2 | Full Rate | Soft Controller | Component | 1 Chip Select | Any, | 267 | Compatible with minimum frequency part | Up to 72 bits | x8 | SSTL 18 Class I/II | 4 or 8 | NIOS |  | Y | Y | Final
Stratix V GS (Vcc = 0.85V) | C3 | DDR2 | Full Rate | Soft Controller | Component | 1 Chip Select | Any, | 267 | Compatible with minimum frequency part | Up to 72 bits | x4 | SSTL 18 Class I/II | 4 or 8 | NIOS |  | Y | Y | Final
Stratix V GS (Vcc = 0.9V) | C2 | RLDRAMII (Common I/O) | Half Rate (non Ping-Pong PHY) | Soft Controller | Component | 1 Chip Select | Row, Wraparound, | 400 | Compatible with minimum frequency part | Up to 9 bits | x9 | HSTL 15 Class I | 8 | RTL |  |  | Y | Final | No multiplexed addressing support, no dynamic read latency support, no separate I/O support, and no multicast write support.
Stratix V GS (Vcc = 0.9V) | C2 | RLDRAMII (Common I/O) | Half Rate (non Ping-Pong PHY) | Soft Controller | Component | 1 Chip Select | Row, Wraparound, | 400 | Compatible with minimum frequency part | Up to 9 bits | x9 | HSTL 15 Class I | 4 | RTL |  |  | Y | Final | No multiplexed addressing support, no dynamic read latency support, no separate I/O support, and no multicast write support.
Stratix V GS (Vcc = 0.9V) | C2 | RLDRAMII (Common I/O) | Half Rate (non Ping-Pong PHY) | Soft Controller | Component | 1 Chip Select | Column, Row, Wraparound, | 400 | Compatible with minimum frequency part | Up to 9 bits | x9 | HSTL 18 Class I/II | 8 | RTL |  |  | Y | Final | No multiplexed addressing support, no dynamic read latency support, no separate I/O support, and no multicast write support.
Stratix V GS (Vcc = 0.9V) | C2 | RLDRAMII (Common I/O) | Half Rate (non Ping-Pong PHY) | Soft Controller | Component | 1 Chip Select | Column, Row, Wraparound, | 400 | Compatible with minimum frequency part | Up to 9 bits | x9 | HSTL 18 Class I/II | 4 | RTL |  |  | Y | Final | No multiplexed addressing support, no dynamic read latency support, no separate I/O support, and no multicast write support.
Stratix V GS (Vcc = 0.9V) | C2 | RLDRAMII (Common I/O) | Half Rate (non Ping-Pong PHY) | Soft Controller | Component | 1 Chip Select | Column, | 400 | Compatible with minimum frequency part | Up to 9 bits | x9 | HSTL 15 Class I/II | 8 | RTL |  |  | Y | Final | No multiplexed addressing support, no dynamic read latency support, no separate I/O support, and no multicast write support.
Stratix V GS (Vcc = 0.9V) | C2 | RLDRAMII (Common I/O) | Half Rate (non Ping-Pong PHY) | Soft Controller | Component | 1 Chip Select | Column, | 400 | Compatible with minimum frequency part | Up to 9 bits | x9 | HSTL 15 Class I/II | 4 | RTL |  |  | Y | Final | No multiplexed addressing support, no dynamic read latency support, no separate I/O support, and no multicast write support.
Stratix V GS (Vcc = 0.9V) | C2 | RLDRAMII (Common I/O) | Half Rate (non Ping-Pong PHY) | Soft Controller | Component | 1 Chip Select | Row, Wraparound, | 400 | Compatible with minimum frequency part | Up to 18 bits | x9 | HSTL 15 Class I | 8 | RTL |  |  | Y | Final | No multiplexed addressing support, no dynamic read latency support, no separate I/O support, and no multicast write support.
Stratix V GS (Vcc = 0.9V) | C2 | RLDRAMII (Common I/O) | Half Rate (non Ping-Pong PHY) | Soft Controller | Component | 1 Chip Select | Row, Wraparound, | 400 | Compatible with minimum frequency part | Up to 18 bits | x9 | HSTL 15 Class I | 4 | RTL |  |  | Y | Final | No multiplexed addressing support, no dynamic read latency support, no separate I/O support, and no multicast write support.
Stratix V GS (Vcc = 0.9V) | C2 | RLDRAMII (Common I/O) | Half Rate (non Ping-Pong PHY) | Soft Controller | Component | 1 Chip Select | Column, Row, Wraparound, | 400 | Compatible with minimum frequency part | Up to 18 bits | x9 | HSTL 18 Class I/II | 8 | RTL |  |  | Y | Final | No multiplexed addressing support, no dynamic read latency support, no separate I/O support, and no multicast write support.
Stratix V GS (Vcc = 0.9V) | C2 | RLDRAMII (Common I/O) | Half Rate (non Ping-Pong PHY) | Soft Controller | Component | 1 Chip Select | Column, Row, Wraparound, | 400 | Compatible with minimum frequency part | Up to 18 bits | x9 | HSTL 18 Class I/II | 4 | RTL |  |  | Y | Final | No multiplexed addressing support, no dynamic read latency support, no separate I/O support, and no multicast write support.
Stratix V GS (Vcc = 0.9V) | C2 | RLDRAMII (Common I/O) | Half Rate (non Ping-Pong PHY) | Soft Controller | Component | 1 Chip Select | Column, | 400 | Compatible with minimum frequency part | Up to 18 bits | x9 | HSTL 15 Class I/II | 8 | RTL |  |  | Y | Final | No multiplexed addressing support, no dynamic read latency support, no separate I/O support, and no multicast write support.
Stratix V GS (Vcc = 0.9V) | C2 | RLDRAMII (Common I/O) | Half Rate (non Ping-Pong PHY) | Soft Controller | Component | 1 Chip Select | Column, | 400 | Compatible with minimum frequency part | Up to 18 bits | x9 | HSTL 15 Class I/II | 4 | RTL |  |  | Y | Final | No multiplexed addressing support, no dynamic read latency support, no separate I/O support, and no multicast write support.
Stratix V GS (Vcc = 0.9V) | C2 | RLDRAMII (Common I/O) | Half Rate (non Ping-Pong PHY) | Soft Controller | Component | 1 Chip Select | Row, Wraparound, | 400 | Compatible with minimum frequency part | Up to 72 bits | x36 | HSTL 15 Class I | 8 | RTL |  |  | Y | Final | No multiplexed addressing support, no dynamic read latency support, no separate I/O support, and no multicast write support.
Stratix V GS (Vcc = 0.9V) | C2 | RLDRAMII (Common I/O) | Half Rate (non Ping-Pong PHY) | Soft Controller | Component | 1 Chip Select | Row, Wraparound, | 400 | Compatible with minimum frequency part | Up to 72 bits | x36 | HSTL 15 Class I | 4 | RTL |  |  | Y | Final | No multiplexed addressing support, no dynamic read latency support, no separate I/O support, and no multicast write support.
Stratix V GS (Vcc = 0.9V) | C2 | RLDRAMII (Common I/O) | Half Rate (non Ping-Pong PHY) | Soft Controller | Component | 1 Chip Select | Column, Row, Wraparound, | 400 | Compatible with minimum frequency part | Up to 72 bits | x36 | HSTL 18 Class I/II | 8 | RTL |  |  | Y | Final | No multiplexed addressing support, no dynamic read latency support, no separate I/O support, and no multicast write support.
Stratix V GS (Vcc = 0.9V) | C2 | RLDRAMII (Common I/O) | Half Rate (non Ping-Pong PHY) | Soft Controller | Component | 1 Chip Select | Column, Row, Wraparound, | 400 | Compatible with minimum frequency part | Up to 72 bits | x36 | HSTL 18 Class I/II | 4 | RTL |  |  | Y | Final | No multiplexed addressing support, no dynamic read latency support, no separate I/O support, and no multicast write support.
Stratix V GS (Vcc = 0.9V) | C2 | RLDRAMII (Common I/O) | Half Rate (non Ping-Pong PHY) | Soft Controller | Component | 1 Chip Select | Column, | 400 | Compatible with minimum frequency part | Up to 72 bits | x36 | HSTL 15 Class I/II | 8 | RTL |  |  | Y | Final | No multiplexed addressing support, no dynamic read latency support, no separate I/O support, and no multicast write support.
Stratix V GS (Vcc = 0.9V) | C2 | RLDRAMII (Common I/O) | Half Rate (non Ping-Pong PHY) | Soft Controller | Component | 1 Chip Select | Column, | 400 | Compatible with minimum frequency part | Up to 72 bits | x36 | HSTL 15 Class I/II | 4 | RTL |  |  | Y | Final | No multiplexed addressing support, no dynamic read latency support, no separate I/O support, and no multicast write support.
Stratix V GS (Vcc = 0.9V) | C2 | RLDRAMII (Common I/O) | Half Rate (non Ping-Pong PHY) | Soft Controller | Component | 1 Chip Select | Row, Wraparound, | 400 | Compatible with minimum frequency part | Up to 36 bits | x36 | HSTL 15 Class I | 8 | RTL |  |  | Y | Final | No multiplexed addressing support, no dynamic read latency support, no separate I/O support, and no multicast write support.
Stratix V GS (Vcc = 0.9V) | C2 | RLDRAMII (Common I/O) | Half Rate (non Ping-Pong PHY) | Soft Controller | Component | 1 Chip Select | Row, Wraparound, | 400 | Compatible with minimum frequency part | Up to 36 bits | x36 | HSTL 15 Class I | 4 | RTL |  |  | Y | Final | No multiplexed addressing support, no dynamic read latency support, no separate I/O support, and no multicast write support.
Stratix V GS (Vcc = 0.9V) | C2 | RLDRAMII (Common I/O) | Half Rate (non Ping-Pong PHY) | Soft Controller | Component | 1 Chip Select | Column, Row, Wraparound, | 400 | Compatible with minimum frequency part | Up to 36 bits | x36 | HSTL 18 Class I/II | 8 | RTL |  |  | Y | Final | No multiplexed addressing support, no dynamic read latency support, no separate I/O support, and no multicast write support.
Stratix V GS (Vcc = 0.9V) | C2 | RLDRAMII (Common I/O) | Half Rate (non Ping-Pong PHY) | Soft Controller | Component | 1 Chip Select | Column, Row, Wraparound, | 400 | Compatible with minimum frequency part | Up to 36 bits | x36 | HSTL 18 Class I/II | 4 | RTL |  |  | Y | Final | No multiplexed addressing support, no dynamic read latency support, no separate I/O support, and no multicast write support.
Stratix V GS (Vcc = 0.9V) | C2 | RLDRAMII (Common I/O) | Half Rate (non Ping-Pong PHY) | Soft Controller | Component | 1 Chip Select | Column, | 400 | Compatible with minimum frequency part | Up to 36 bits | x36 | HSTL 15 Class I/II | 8 | RTL |  |  | Y | Final | No multiplexed addressing support, no dynamic read latency support, no separate I/O support, and no multicast write support.
Stratix V GS (Vcc = 0.9V) | C2 | RLDRAMII (Common I/O) | Half Rate (non Ping-Pong PHY) | Soft Controller | Component | 1 Chip Select | Column, | 400 | Compatible with minimum frequency part | Up to 36 bits | x36 | HSTL 15 Class I/II | 4 | RTL |  |  | Y | Final | No multiplexed addressing support, no dynamic read latency support, no separate I/O support, and no multicast write support.
Stratix V GS (Vcc = 0.9V) | C2 | RLDRAMII (Common I/O) | Half Rate (non Ping-Pong PHY) | Soft Controller | Component | 1 Chip Select | Row, Wraparound, | 400 | Compatible with minimum frequency part | Up to 36 bits | x18 | HSTL 15 Class I | 8 | RTL |  |  | Y | Final | No multiplexed addressing support, no dynamic read latency support, no separate I/O support, and no multicast write support.
Stratix V GS (Vcc = 0.9V) | C2 | RLDRAMII (Common I/O) | Half Rate (non Ping-Pong PHY) | Soft Controller | Component | 1 Chip Select | Row, Wraparound, | 400 | Compatible with minimum frequency part | Up to 36 bits | x18 | HSTL 15 Class I | 4 | RTL |  |  | Y | Final | No multiplexed addressing support, no dynamic read latency support, no separate I/O support, and no multicast write support.
Stratix V GS (Vcc = 0.9V) | C2 | RLDRAMII (Common I/O) | Half Rate (non Ping-Pong PHY) | Soft Controller | Component | 1 Chip Select | Column, Row, Wraparound, | 400 | Compatible with minimum frequency part | Up to 36 bits | x18 | HSTL 18 Class I/II | 8 | RTL |  |  | Y | Final | No multiplexed addressing support, no dynamic read latency support, no separate I/O support, and no multicast write support.
Stratix V GS (Vcc = 0.9V) | C2 | RLDRAMII (Common I/O) | Half Rate (non Ping-Pong PHY) | Soft Controller | Component | 1 Chip Select | Column, Row, Wraparound, | 400 | Compatible with minimum frequency part | Up to 36 bits | x18 | HSTL 18 Class I/II | 4 | RTL |  |  | Y | Final | No multiplexed addressing support, no dynamic read latency support, no separate I/O support, and no multicast write support.
Stratix V GS (Vcc = 0.9V) | C2 | RLDRAMII (Common I/O) | Half Rate (non Ping-Pong PHY) | Soft Controller | Component | 1 Chip Select | Column, | 400 | Compatible with minimum frequency part | Up to 36 bits | x18 | HSTL 15 Class I/II | 8 | RTL |  |  | Y | Final | No multiplexed addressing support, no dynamic read latency support, no separate I/O support, and no multicast write support.
Stratix V GS (Vcc = 0.9V) | C2 | RLDRAMII (Common I/O) | Half Rate (non Ping-Pong PHY) | Soft Controller | Component | 1 Chip Select | Column, | 400 | Compatible with minimum frequency part | Up to 36 bits | x18 | HSTL 15 Class I/II | 4 | RTL |  |  | Y | Final | No multiplexed addressing support, no dynamic read latency support, no separate I/O support, and no multicast write support.
Stratix V GS (Vcc = 0.9V) | C2 | RLDRAMII (Common I/O) | Half Rate (non Ping-Pong PHY) | Soft Controller | Component | 1 Chip Select | Row, Wraparound, | 400 | Compatible with minimum frequency part | Up to 18 bits | x18 | HSTL 15 Class I | 8 | RTL |  |  | Y | Final | No multiplexed addressing support, no dynamic read latency support, no separate I/O support, and no multicast write support.
Stratix V GS (Vcc = 0.9V) | C2 | RLDRAMII (Common I/O) | Half Rate (non Ping-Pong PHY) | Soft Controller | Component | 1 Chip Select | Row, Wraparound, | 400 | Compatible with minimum frequency part | Up to 18 bits | x18 | HSTL 15 Class I | 4 | RTL |  |  | Y | Final | No multiplexed addressing support, no dynamic read latency support, no separate I/O support, and no multicast write support.
Stratix V GS (Vcc = 0.9V) | C2 | RLDRAMII (Common I/O) | Half Rate (non Ping-Pong PHY) | Soft Controller | Component | 1 Chip Select | Column, Row, Wraparound, | 400 | Compatible with minimum frequency part | Up to 18 bits | x18 | HSTL 18 Class I/II | 8 | RTL |  |  | Y | Final | No multiplexed addressing support, no dynamic read latency support, no separate I/O support, and no multicast write support.
Stratix V GS (Vcc = 0.9V) | C2 | RLDRAMII (Common I/O) | Half Rate (non Ping-Pong PHY) | Soft Controller | Component | 1 Chip Select | Column, Row, Wraparound, | 400 | Compatible with minimum frequency part | Up to 18 bits | x18 | HSTL 18 Class I/II | 4 | RTL |  |  | Y | Final | No multiplexed addressing support, no dynamic read latency support, no separate I/O support, and no multicast write support.
Stratix V GS (Vcc = 0.9V) | C2 | RLDRAMII (Common I/O) | Half Rate (non Ping-Pong PHY) | Soft Controller | Component | 1 Chip Select | Column, | 400 | Compatible with minimum frequency part | Up to 18 bits | x18 | HSTL 15 Class I/II | 8 | RTL |  |  | Y | Final | No multiplexed addressing support, no dynamic read latency support, no separate I/O support, and no multicast write support.
Stratix V GS (Vcc = 0.9V) | C2 | RLDRAMII (Common I/O) | Half Rate (non Ping-Pong PHY) | Soft Controller | Component | 1 Chip Select | Column, | 400 | Compatible with minimum frequency part | Up to 18 bits | x18 | HSTL 15 Class I/II | 4 | RTL |  |  | Y | Final | No multiplexed addressing support, no dynamic read latency support, no separate I/O support, and no multicast write support.
Stratix V GS (Vcc = 0.9V) | C2 | RLDRAMII (Common I/O) | Half Rate (non Ping-Pong PHY) | Soft Controller | Component | 1 Chip Select | Row, Wraparound, | 533 | Compatible with minimum frequency part | Up to 9 bits | x9 | HSTL 15 Class I | 8 | NIOS |  |  | Y | Final | This clock rate is only achievable with Nios sequencer.No multiplexed addressing support, no dynamic read latency support, no separate I/O support, and no multicast write support.
Stratix V GS (Vcc = 0.9V) | C2 | RLDRAMII (Common I/O) | Half Rate (non Ping-Pong PHY) | Soft Controller | Component | 1 Chip Select | Row, Wraparound, | 533 | Compatible with minimum frequency part | Up to 9 bits | x9 | HSTL 15 Class I | 4 | NIOS |  |  | Y | Final | This clock rate is only achievable with Nios sequencer.No multiplexed addressing support, no dynamic read latency support, no separate I/O support, and no multicast write support.
Stratix V GS (Vcc = 0.9V) | C2 | RLDRAMII (Common I/O) | Half Rate (non Ping-Pong PHY) | Soft Controller | Component | 1 Chip Select | Column, Row, Wraparound, | 533 | Compatible with minimum frequency part | Up to 9 bits | x9 | HSTL 18 Class I/II | 8 | NIOS |  |  | Y | Final | This clock rate is only achievable with Nios sequencer.No multiplexed addressing support, no dynamic read latency support, no separate I/O support, and no multicast write support.
Stratix V GS (Vcc = 0.9V) | C2 | RLDRAMII (Common I/O) | Half Rate (non Ping-Pong PHY) | Soft Controller | Component | 1 Chip Select | Column, Row, Wraparound, | 533 | Compatible with minimum frequency part | Up to 9 bits | x9 | HSTL 18 Class I/II | 4 | NIOS |  |  | Y | Final | This clock rate is only achievable with Nios sequencer.No multiplexed addressing support, no dynamic read latency support, no separate I/O support, and no multicast write support.
Stratix V GS (Vcc = 0.9V) | C2 | RLDRAMII (Common I/O) | Half Rate (non Ping-Pong PHY) | Soft Controller | Component | 1 Chip Select | Column, | 533 | Compatible with minimum frequency part | Up to 9 bits | x9 | HSTL 15 Class I/II | 8 | NIOS |  |  | Y | Final | This clock rate is only achievable with Nios sequencer.No multiplexed addressing support, no dynamic read latency support, no separate I/O support, and no multicast write support.
Stratix V GS (Vcc = 0.9V) | C2 | RLDRAMII (Common I/O) | Half Rate (non Ping-Pong PHY) | Soft Controller | Component | 1 Chip Select | Column, | 533 | Compatible with minimum frequency part | Up to 9 bits | x9 | HSTL 15 Class I/II | 4 | NIOS |  |  | Y | Final | This clock rate is only achievable with Nios sequencer.No multiplexed addressing support, no dynamic read latency support, no separate I/O support, and no multicast write support.
Stratix V GS (Vcc = 0.9V) | C2 | RLDRAMII (Common I/O) | Half Rate (non Ping-Pong PHY) | Soft Controller | Component | 1 Chip Select | Row, Wraparound, | 533 | Compatible with minimum frequency part | Up to 18 bits | x9 | HSTL 15 Class I | 8 | NIOS |  |  | Y | Final | This clock rate is only achievable with Nios sequencer.No multiplexed addressing support, no dynamic read latency support, no separate I/O support, and no multicast write support.
Stratix V GS (Vcc = 0.9V) | C2 | RLDRAMII (Common I/O) | Half Rate (non Ping-Pong PHY) | Soft Controller | Component | 1 Chip Select | Row, Wraparound, | 533 | Compatible with minimum frequency part | Up to 18 bits | x9 | HSTL 15 Class I | 4 | NIOS |  |  | Y | Final | This clock rate is only achievable with Nios sequencer.No multiplexed addressing support, no dynamic read latency support, no separate I/O support, and no multicast write support.
Stratix V GS (Vcc = 0.9V) | C2 | RLDRAMII (Common I/O) | Half Rate (non Ping-Pong PHY) | Soft Controller | Component | 1 Chip Select | Column, Row, Wraparound, | 533 | Compatible with minimum frequency part | Up to 18 bits | x9 | HSTL 18 Class I/II | 8 | NIOS |  |  | Y | Final | This clock rate is only achievable with Nios sequencer.No multiplexed addressing support, no dynamic read latency support, no separate I/O support, and no multicast write support.
Stratix V GS (Vcc = 0.9V) | C2 | RLDRAMII (Common I/O) | Half Rate (non Ping-Pong PHY) | Soft Controller | Component | 1 Chip Select | Column, Row, Wraparound, | 533 | Compatible with minimum frequency part | Up to 18 bits | x9 | HSTL 18 Class I/II | 4 | NIOS |  |  | Y | Final | This clock rate is only achievable with Nios sequencer.No multiplexed addressing support, no dynamic read latency support, no separate I/O support, and no multicast write support.
Stratix V GS (Vcc = 0.9V) | C2 | RLDRAMII (Common I/O) | Half Rate (non Ping-Pong PHY) | Soft Controller | Component | 1 Chip Select | Column, | 533 | Compatible with minimum frequency part | Up to 18 bits | x9 | HSTL 15 Class I/II | 8 | NIOS |  |  | Y | Final | This clock rate is only achievable with Nios sequencer.No multiplexed addressing support, no dynamic read latency support, no separate I/O support, and no multicast write support.
Stratix V GS (Vcc = 0.9V) | C2 | RLDRAMII (Common I/O) | Half Rate (non Ping-Pong PHY) | Soft Controller | Component | 1 Chip Select | Column, | 533 | Compatible with minimum frequency part | Up to 18 bits | x9 | HSTL 15 Class I/II | 4 | NIOS |  |  | Y | Final | This clock rate is only achievable with Nios sequencer.No multiplexed addressing support, no dynamic read latency support, no separate I/O support, and no multicast write support.
Stratix V GS (Vcc = 0.9V) | C2 | RLDRAMII (Common I/O) | Half Rate (non Ping-Pong PHY) | Soft Controller | Component | 1 Chip Select | Row, Wraparound, | 533 | Compatible with minimum frequency part | Up to 72 bits | x36 | HSTL 15 Class I | 8 | NIOS |  |  | Y | Final | This clock rate is only achievable with Nios sequencer.No multiplexed addressing support, no dynamic read latency support, no separate I/O support, and no multicast write support.
Stratix V GS (Vcc = 0.9V) | C2 | RLDRAMII (Common I/O) | Half Rate (non Ping-Pong PHY) | Soft Controller | Component | 1 Chip Select | Row, Wraparound, | 533 | Compatible with minimum frequency part | Up to 72 bits | x36 | HSTL 15 Class I | 4 | NIOS |  |  | Y | Final | This clock rate is only achievable with Nios sequencer.No multiplexed addressing support, no dynamic read latency support, no separate I/O support, and no multicast write support.
Stratix V GS (Vcc = 0.9V) | C2 | RLDRAMII (Common I/O) | Half Rate (non Ping-Pong PHY) | Soft Controller | Component | 1 Chip Select | Column, Row, Wraparound, | 533 | Compatible with minimum frequency part | Up to 72 bits | x36 | HSTL 18 Class I/II | 8 | NIOS |  |  | Y | Final | This clock rate is only achievable with Nios sequencer.No multiplexed addressing support, no dynamic read latency support, no separate I/O support, and no multicast write support.
Stratix V GS (Vcc = 0.9V) | C2 | RLDRAMII (Common I/O) | Half Rate (non Ping-Pong PHY) | Soft Controller | Component | 1 Chip Select | Column, Row, Wraparound, | 533 | Compatible with minimum frequency part | Up to 72 bits | x36 | HSTL 18 Class I/II | 4 | NIOS |  |  | Y | Final | This clock rate is only achievable with Nios sequencer.No multiplexed addressing support, no dynamic read latency support, no separate I/O support, and no multicast write support.
Stratix V GS (Vcc = 0.9V) | C2 | RLDRAMII (Common I/O) | Half Rate (non Ping-Pong PHY) | Soft Controller | Component | 1 Chip Select | Column, | 533 | Compatible with minimum frequency part | Up to 72 bits | x36 | HSTL 15 Class I/II | 8 | NIOS |  |  | Y | Final | This clock rate is only achievable with Nios sequencer.No multiplexed addressing support, no dynamic read latency support, no separate I/O support, and no multicast write support.
Stratix V GS (Vcc = 0.9V) | C2 | RLDRAMII (Common I/O) | Half Rate (non Ping-Pong PHY) | Soft Controller | Component | 1 Chip Select | Column, | 533 | Compatible with minimum frequency part | Up to 72 bits | x36 | HSTL 15 Class I/II | 4 | NIOS |  |  | Y | Final | This clock rate is only achievable with Nios sequencer.No multiplexed addressing support, no dynamic read latency support, no separate I/O support, and no multicast write support.
Stratix V GS (Vcc = 0.9V) | C2 | RLDRAMII (Common I/O) | Half Rate (non Ping-Pong PHY) | Soft Controller | Component | 1 Chip Select | Row, Wraparound, | 533 | Compatible with minimum frequency part | Up to 36 bits | x36 | HSTL 15 Class I | 8 | NIOS |  |  | Y | Final | This clock rate is only achievable with Nios sequencer.No multiplexed addressing support, no dynamic read latency support, no separate I/O support, and no multicast write support.
Stratix V GS (Vcc = 0.9V) | C2 | RLDRAMII (Common I/O) | Half Rate (non Ping-Pong PHY) | Soft Controller | Component | 1 Chip Select | Row, Wraparound, | 533 | Compatible with minimum frequency part | Up to 36 bits | x36 | HSTL 15 Class I | 4 | NIOS |  |  | Y | Final | This clock rate is only achievable with Nios sequencer.No multiplexed addressing support, no dynamic read latency support, no separate I/O support, and no multicast write support.
Stratix V GS (Vcc = 0.9V) | C2 | RLDRAMII (Common I/O) | Half Rate (non Ping-Pong PHY) | Soft Controller | Component | 1 Chip Select | Column, Row, Wraparound, | 533 | Compatible with minimum frequency part | Up to 36 bits | x36 | HSTL 18 Class I/II | 8 | NIOS |  |  | Y | Final | This clock rate is only achievable with Nios sequencer.No multiplexed addressing support, no dynamic read latency support, no separate I/O support, and no multicast write support.
Stratix V GS (Vcc = 0.9V) | C2 | RLDRAMII (Common I/O) | Half Rate (non Ping-Pong PHY) | Soft Controller | Component | 1 Chip Select | Column, Row, Wraparound, | 533 | Compatible with minimum frequency part | Up to 36 bits | x36 | HSTL 18 Class I/II | 4 | NIOS |  |  | Y | Final | This clock rate is only achievable with Nios sequencer.No multiplexed addressing support, no dynamic read latency support, no separate I/O support, and no multicast write support.
Stratix V GS (Vcc = 0.9V) | C2 | RLDRAMII (Common I/O) | Half Rate (non Ping-Pong PHY) | Soft Controller | Component | 1 Chip Select | Column, | 533 | Compatible with minimum frequency part | Up to 36 bits | x36 | HSTL 15 Class I/II | 8 | NIOS |  |  | Y | Final | This clock rate is only achievable with Nios sequencer.No multiplexed addressing support, no dynamic read latency support, no separate I/O support, and no multicast write support.
Stratix V GS (Vcc = 0.9V) | C2 | RLDRAMII (Common I/O) | Half Rate (non Ping-Pong PHY) | Soft Controller | Component | 1 Chip Select | Column, | 533 | Compatible with minimum frequency part | Up to 36 bits | x36 | HSTL 15 Class I/II | 4 | NIOS |  |  | Y | Final | This clock rate is only achievable with Nios sequencer.No multiplexed addressing support, no dynamic read latency support, no separate I/O support, and no multicast write support.
Stratix V GS (Vcc = 0.9V) | C2 | RLDRAMII (Common I/O) | Half Rate (non Ping-Pong PHY) | Soft Controller | Component | 1 Chip Select | Row, Wraparound, | 533 | Compatible with minimum frequency part | Up to 36 bits | x18 | HSTL 15 Class I | 8 | NIOS |  |  | Y | Final | This clock rate is only achievable with Nios sequencer.No multiplexed addressing support, no dynamic read latency support, no separate I/O support, and no multicast write support.
Stratix V GS (Vcc = 0.9V) | C2 | RLDRAMII (Common I/O) | Half Rate (non Ping-Pong PHY) | Soft Controller | Component | 1 Chip Select | Row, Wraparound, | 533 | Compatible with minimum frequency part | Up to 36 bits | x18 | HSTL 15 Class I | 4 | NIOS |  |  | Y | Final | This clock rate is only achievable with Nios sequencer.No multiplexed addressing support, no dynamic read latency support, no separate I/O support, and no multicast write support.
Stratix V GS (Vcc = 0.9V) | C2 | RLDRAMII (Common I/O) | Half Rate (non Ping-Pong PHY) | Soft Controller | Component | 1 Chip Select | Column, Row, Wraparound, | 533 | Compatible with minimum frequency part | Up to 36 bits | x18 | HSTL 18 Class I/II | 8 | NIOS |  |  | Y | Final | This clock rate is only achievable with Nios sequencer.No multiplexed addressing support, no dynamic read latency support, no separate I/O support, and no multicast write support.
Stratix V GS (Vcc = 0.9V) | C2 | RLDRAMII (Common I/O) | Half Rate (non Ping-Pong PHY) | Soft Controller | Component | 1 Chip Select | Column, Row, Wraparound, | 533 | Compatible with minimum frequency part | Up to 36 bits | x18 | HSTL 18 Class I/II | 4 | NIOS |  |  | Y | Final | This clock rate is only achievable with Nios sequencer.No multiplexed addressing support, no dynamic read latency support, no separate I/O support, and no multicast write support.
Stratix V GS (Vcc = 0.9V) | C2 | RLDRAMII (Common I/O) | Half Rate (non Ping-Pong PHY) | Soft Controller | Component | 1 Chip Select | Column, | 533 | Compatible with minimum frequency part | Up to 36 bits | x18 | HSTL 15 Class I/II | 8 | NIOS |  |  | Y | Final | This clock rate is only achievable with Nios sequencer.No multiplexed addressing support, no dynamic read latency support, no separate I/O support, and no multicast write support.
Stratix V GS (Vcc = 0.9V) | C2 | RLDRAMII (Common I/O) | Half Rate (non Ping-Pong PHY) | Soft Controller | Component | 1 Chip Select | Column, | 533 | Compatible with minimum frequency part | Up to 36 bits | x18 | HSTL 15 Class I/II | 4 | NIOS |  |  | Y | Final | This clock rate is only achievable with Nios sequencer.No multiplexed addressing support, no dynamic read latency support, no separate I/O support, and no multicast write support.
Stratix V GS (Vcc = 0.9V) | C2 | RLDRAMII (Common I/O) | Half Rate (non Ping-Pong PHY) | Soft Controller | Component | 1 Chip Select | Row, Wraparound, | 533 | Compatible with minimum frequency part | Up to 18 bits | x18 | HSTL 15 Class I | 8 | NIOS |  |  | Y | Final | This clock rate is only achievable with Nios sequencer.No multiplexed addressing support, no dynamic read latency support, no separate I/O support, and no multicast write support.
Stratix V GS (Vcc = 0.9V) | C2 | RLDRAMII (Common I/O) | Half Rate (non Ping-Pong PHY) | Soft Controller | Component | 1 Chip Select | Row, Wraparound, | 533 | Compatible with minimum frequency part | Up to 18 bits | x18 | HSTL 15 Class I | 4 | NIOS |  |  | Y | Final | This clock rate is only achievable with Nios sequencer.No multiplexed addressing support, no dynamic read latency support, no separate I/O support, and no multicast write support.
Stratix V GS (Vcc = 0.9V) | C2 | RLDRAMII (Common I/O) | Half Rate (non Ping-Pong PHY) | Soft Controller | Component | 1 Chip Select | Column, Row, Wraparound, | 533 | Compatible with minimum frequency part | Up to 18 bits | x18 | HSTL 18 Class I/II | 8 | NIOS |  |  | Y | Final | This clock rate is only achievable with Nios sequencer.No multiplexed addressing support, no dynamic read latency support, no separate I/O support, and no multicast write support.
Stratix V GS (Vcc = 0.9V) | C2 | RLDRAMII (Common I/O) | Half Rate (non Ping-Pong PHY) | Soft Controller | Component | 1 Chip Select | Column, Row, Wraparound, | 533 | Compatible with minimum frequency part | Up to 18 bits | x18 | HSTL 18 Class I/II | 4 | NIOS |  |  | Y | Final | This clock rate is only achievable with Nios sequencer.No multiplexed addressing support, no dynamic read latency support, no separate I/O support, and no multicast write support.
Stratix V GS (Vcc = 0.9V) | C2 | RLDRAMII (Common I/O) | Half Rate (non Ping-Pong PHY) | Soft Controller | Component | 1 Chip Select | Column, | 533 | Compatible with minimum frequency part | Up to 18 bits | x18 | HSTL 15 Class I/II | 8 | NIOS |  |  | Y | Final | This clock rate is only achievable with Nios sequencer.No multiplexed addressing support, no dynamic read latency support, no separate I/O support, and no multicast write support.
Stratix V GS (Vcc = 0.9V) | C2 | RLDRAMII (Common I/O) | Half Rate (non Ping-Pong PHY) | Soft Controller | Component | 1 Chip Select | Column, | 533 | Compatible with minimum frequency part | Up to 18 bits | x18 | HSTL 15 Class I/II | 4 | NIOS |  |  | Y | Final | This clock rate is only achievable with Nios sequencer.No multiplexed addressing support, no dynamic read latency support, no separate I/O support, and no multicast write support.
Stratix V GS (Vcc = 0.9V) | C2 | RLDRAMII (Common I/O) | Full Rate | Soft Controller | Component | 1 Chip Select | Row, Wraparound, | 300 | Compatible with minimum frequency part | Up to 9 bits | x9 | HSTL 15 Class I | 8 | RTL |  |  | Y | Final | No multiplexed addressing support, no dynamic read latency support, no separate I/O support, and no multicast write support.
Stratix V GS (Vcc = 0.9V) | C2 | RLDRAMII (Common I/O) | Full Rate | Soft Controller | Component | 1 Chip Select | Row, Wraparound, | 300 | Compatible with minimum frequency part | Up to 9 bits | x9 | HSTL 15 Class I | 4 | RTL |  |  | Y | Final | No multiplexed addressing support, no dynamic read latency support, no separate I/O support, and no multicast write support.
Stratix V GS (Vcc = 0.9V) | C2 | RLDRAMII (Common I/O) | Full Rate | Soft Controller | Component | 1 Chip Select | Row, Wraparound, | 300 | Compatible with minimum frequency part | Up to 9 bits | x9 | HSTL 15 Class I | 2 | RTL |  |  | Y | Final | No multiplexed addressing support, no dynamic read latency support, no separate I/O support, and no multicast write support.
Stratix V GS (Vcc = 0.9V) | C2 | RLDRAMII (Common I/O) | Full Rate | Soft Controller | Component | 1 Chip Select | Column, Row, Wraparound, | 300 | Compatible with minimum frequency part | Up to 9 bits | x9 | HSTL 18 Class I/II | 8 | RTL |  |  | Y | Final | No multiplexed addressing support, no dynamic read latency support, no separate I/O support, and no multicast write support.
Stratix V GS (Vcc = 0.9V) | C2 | RLDRAMII (Common I/O) | Full Rate | Soft Controller | Component | 1 Chip Select | Column, Row, Wraparound, | 300 | Compatible with minimum frequency part | Up to 9 bits | x9 | HSTL 18 Class I/II | 4 | RTL |  |  | Y | Final | No multiplexed addressing support, no dynamic read latency support, no separate I/O support, and no multicast write support.
Stratix V GS (Vcc = 0.9V) | C2 | RLDRAMII (Common I/O) | Full Rate | Soft Controller | Component | 1 Chip Select | Column, Row, Wraparound, | 300 | Compatible with minimum frequency part | Up to 9 bits | x9 | HSTL 18 Class I/II | 2 | RTL |  |  | Y | Final | No multiplexed addressing support, no dynamic read latency support, no separate I/O support, and no multicast write support.
Stratix V GS (Vcc = 0.9V) | C2 | RLDRAMII (Common I/O) | Full Rate | Soft Controller | Component | 1 Chip Select | Column, | 300 | Compatible with minimum frequency part | Up to 9 bits | x9 | HSTL 15 Class I/II | 8 | RTL |  |  | Y | Final | No multiplexed addressing support, no dynamic read latency support, no separate I/O support, and no multicast write support.
Stratix V GS (Vcc = 0.9V) | C2 | RLDRAMII (Common I/O) | Full Rate | Soft Controller | Component | 1 Chip Select | Column, | 300 | Compatible with minimum frequency part | Up to 9 bits | x9 | HSTL 15 Class I/II | 4 | RTL |  |  | Y | Final | No multiplexed addressing support, no dynamic read latency support, no separate I/O support, and no multicast write support.
Stratix V GS (Vcc = 0.9V) | C2 | RLDRAMII (Common I/O) | Full Rate | Soft Controller | Component | 1 Chip Select | Column, | 300 | Compatible with minimum frequency part | Up to 9 bits | x9 | HSTL 15 Class I/II | 2 | RTL |  |  | Y | Final | No multiplexed addressing support, no dynamic read latency support, no separate I/O support, and no multicast write support.
Stratix V GS (Vcc = 0.9V) | C2 | RLDRAMII (Common I/O) | Full Rate | Soft Controller | Component | 1 Chip Select | Row, Wraparound, | 300 | Compatible with minimum frequency part | Up to 18 bits | x9 | HSTL 15 Class I | 8 | RTL |  |  | Y | Final | No multiplexed addressing support, no dynamic read latency support, no separate I/O support, and no multicast write support.
Stratix V GS (Vcc = 0.9V) | C2 | RLDRAMII (Common I/O) | Full Rate | Soft Controller | Component | 1 Chip Select | Row, Wraparound, | 300 | Compatible with minimum frequency part | Up to 18 bits | x9 | HSTL 15 Class I | 4 | RTL |  |  | Y | Final | No multiplexed addressing support, no dynamic read latency support, no separate I/O support, and no multicast write support.
Stratix V GS (Vcc = 0.9V) | C2 | RLDRAMII (Common I/O) | Full Rate | Soft Controller | Component | 1 Chip Select | Row, Wraparound, | 300 | Compatible with minimum frequency part | Up to 18 bits | x9 | HSTL 15 Class I | 2 | RTL |  |  | Y | Final | No multiplexed addressing support, no dynamic read latency support, no separate I/O support, and no multicast write support.
Stratix V GS (Vcc = 0.9V) | C2 | RLDRAMII (Common I/O) | Full Rate | Soft Controller | Component | 1 Chip Select | Column, Row, Wraparound, | 300 | Compatible with minimum frequency part | Up to 18 bits | x9 | HSTL 18 Class I/II | 8 | RTL |  |  | Y | Final | No multiplexed addressing support, no dynamic read latency support, no separate I/O support, and no multicast write support.
Stratix V GS (Vcc = 0.9V) | C2 | RLDRAMII (Common I/O) | Full Rate | Soft Controller | Component | 1 Chip Select | Column, Row, Wraparound, | 300 | Compatible with minimum frequency part | Up to 18 bits | x9 | HSTL 18 Class I/II | 4 | RTL |  |  | Y | Final | No multiplexed addressing support, no dynamic read latency support, no separate I/O support, and no multicast write support.
Stratix V GS (Vcc = 0.9V) | C2 | RLDRAMII (Common I/O) | Full Rate | Soft Controller | Component | 1 Chip Select | Column, Row, Wraparound, | 300 | Compatible with minimum frequency part | Up to 18 bits | x9 | HSTL 18 Class I/II | 2 | RTL |  |  | Y | Final | No multiplexed addressing support, no dynamic read latency support, no separate I/O support, and no multicast write support.
Stratix V GS (Vcc = 0.9V) | C2 | RLDRAMII (Common I/O) | Full Rate | Soft Controller | Component | 1 Chip Select | Column, | 300 | Compatible with minimum frequency part | Up to 18 bits | x9 | HSTL 15 Class I/II | 8 | RTL |  |  | Y | Final | No multiplexed addressing support, no dynamic read latency support, no separate I/O support, and no multicast write support.
Stratix V GS (Vcc = 0.9V) | C2 | RLDRAMII (Common I/O) | Full Rate | Soft Controller | Component | 1 Chip Select | Column, | 300 | Compatible with minimum frequency part | Up to 18 bits | x9 | HSTL 15 Class I/II | 4 | RTL |  |  | Y | Final | No multiplexed addressing support, no dynamic read latency support, no separate I/O support, and no multicast write support.
Stratix V GS (Vcc = 0.9V) | C2 | RLDRAMII (Common I/O) | Full Rate | Soft Controller | Component | 1 Chip Select | Column, | 300 | Compatible with minimum frequency part | Up to 18 bits | x9 | HSTL 15 Class I/II | 2 | RTL |  |  | Y | Final | No multiplexed addressing support, no dynamic read latency support, no separate I/O support, and no multicast write support.
Stratix V GS (Vcc = 0.9V) | C2 | RLDRAMII (Common I/O) | Full Rate | Soft Controller | Component | 1 Chip Select | Row, Wraparound, | 300 | Compatible with minimum frequency part | Up to 72 bits | x36 | HSTL 15 Class I | 8 | RTL |  |  | Y | Final | No multiplexed addressing support, no dynamic read latency support, no separate I/O support, and no multicast write support.
Stratix V GS (Vcc = 0.9V) | C2 | RLDRAMII (Common I/O) | Full Rate | Soft Controller | Component | 1 Chip Select | Row, Wraparound, | 300 | Compatible with minimum frequency part | Up to 72 bits | x36 | HSTL 15 Class I | 4 | RTL |  |  | Y | Final | No multiplexed addressing support, no dynamic read latency support, no separate I/O support, and no multicast write support.
Stratix V GS (Vcc = 0.9V) | C2 | RLDRAMII (Common I/O) | Full Rate | Soft Controller | Component | 1 Chip Select | Row, Wraparound, | 300 | Compatible with minimum frequency part | Up to 72 bits | x36 | HSTL 15 Class I | 2 | RTL |  |  | Y | Final | No multiplexed addressing support, no dynamic read latency support, no separate I/O support, and no multicast write support.
Stratix V GS (Vcc = 0.9V) | C2 | RLDRAMII (Common I/O) | Full Rate | Soft Controller | Component | 1 Chip Select | Column, Row, Wraparound, | 300 | Compatible with minimum frequency part | Up to 72 bits | x36 | HSTL 18 Class I/II | 8 | RTL |  |  | Y | Final | No multiplexed addressing support, no dynamic read latency support, no separate I/O support, and no multicast write support.
Stratix V GS (Vcc = 0.9V) | C2 | RLDRAMII (Common I/O) | Full Rate | Soft Controller | Component | 1 Chip Select | Column, Row, Wraparound, | 300 | Compatible with minimum frequency part | Up to 72 bits | x36 | HSTL 18 Class I/II | 4 | RTL |  |  | Y | Final | No multiplexed addressing support, no dynamic read latency support, no separate I/O support, and no multicast write support.
Stratix V GS (Vcc = 0.9V) | C2 | RLDRAMII (Common I/O) | Full Rate | Soft Controller | Component | 1 Chip Select | Column, Row, Wraparound, | 300 | Compatible with minimum frequency part | Up to 72 bits | x36 | HSTL 18 Class I/II | 2 | RTL |  |  | Y | Final | No multiplexed addressing support, no dynamic read latency support, no separate I/O support, and no multicast write support.
Stratix V GS (Vcc = 0.9V) | C2 | RLDRAMII (Common I/O) | Full Rate | Soft Controller | Component | 1 Chip Select | Column, | 300 | Compatible with minimum frequency part | Up to 72 bits | x36 | HSTL 15 Class I/II | 8 | RTL |  |  | Y | Final | No multiplexed addressing support, no dynamic read latency support, no separate I/O support, and no multicast write support.
Stratix V GS (Vcc = 0.9V) | C2 | RLDRAMII (Common I/O) | Full Rate | Soft Controller | Component | 1 Chip Select | Column, | 300 | Compatible with minimum frequency part | Up to 72 bits | x36 | HSTL 15 Class I/II | 4 | RTL |  |  | Y | Final | No multiplexed addressing support, no dynamic read latency support, no separate I/O support, and no multicast write support.
Stratix V GS (Vcc = 0.9V) | C2 | RLDRAMII (Common I/O) | Full Rate | Soft Controller | Component | 1 Chip Select | Column, | 300 | Compatible with minimum frequency part | Up to 72 bits | x36 | HSTL 15 Class I/II | 2 | RTL |  |  | Y | Final | No multiplexed addressing support, no dynamic read latency support, no separate I/O support, and no multicast write support.
Stratix V GS (Vcc = 0.9V) | C2 | RLDRAMII (Common I/O) | Full Rate | Soft Controller | Component | 1 Chip Select | Row, Wraparound, | 300 | Compatible with minimum frequency part | Up to 36 bits | x36 | HSTL 15 Class I | 8 | RTL |  |  | Y | Final | No multiplexed addressing support, no dynamic read latency support, no separate I/O support, and no multicast write support.
Stratix V GS (Vcc = 0.9V) | C2 | RLDRAMII (Common I/O) | Full Rate | Soft Controller | Component | 1 Chip Select | Row, Wraparound, | 300 | Compatible with minimum frequency part | Up to 36 bits | x36 | HSTL 15 Class I | 4 | RTL |  |  | Y | Final | No multiplexed addressing support, no dynamic read latency support, no separate I/O support, and no multicast write support.
Stratix V GS (Vcc = 0.9V) | C2 | RLDRAMII (Common I/O) | Full Rate | Soft Controller | Component | 1 Chip Select | Row, Wraparound, | 300 | Compatible with minimum frequency part | Up to 36 bits | x36 | HSTL 15 Class I | 2 | RTL |  |  | Y | Final | No multiplexed addressing support, no dynamic read latency support, no separate I/O support, and no multicast write support.
Stratix V GS (Vcc = 0.9V) | C2 | RLDRAMII (Common I/O) | Full Rate | Soft Controller | Component | 1 Chip Select | Column, Row, Wraparound, | 300 | Compatible with minimum frequency part | Up to 36 bits | x36 | HSTL 18 Class I/II | 8 | RTL |  |  | Y | Final | No multiplexed addressing support, no dynamic read latency support, no separate I/O support, and no multicast write support.
Stratix V GS (Vcc = 0.9V) | C2 | RLDRAMII (Common I/O) | Full Rate | Soft Controller | Component | 1 Chip Select | Column, Row, Wraparound, | 300 | Compatible with minimum frequency part | Up to 36 bits | x36 | HSTL 18 Class I/II | 4 | RTL |  |  | Y | Final | No multiplexed addressing support, no dynamic read latency support, no separate I/O support, and no multicast write support.
Stratix V GS (Vcc = 0.9V) | C2 | RLDRAMII (Common I/O) | Full Rate | Soft Controller | Component | 1 Chip Select | Column, Row, Wraparound, | 300 | Compatible with minimum frequency part | Up to 36 bits | x36 | HSTL 18 Class I/II | 2 | RTL |  |  | Y | Final | No multiplexed addressing support, no dynamic read latency support, no separate I/O support, and no multicast write support.
Stratix V GS (Vcc = 0.9V) | C2 | RLDRAMII (Common I/O) | Full Rate | Soft Controller | Component | 1 Chip Select | Column, | 300 | Compatible with minimum frequency part | Up to 36 bits | x36 | HSTL 15 Class I/II | 8 | RTL |  |  | Y | Final | No multiplexed addressing support, no dynamic read latency support, no separate I/O support, and no multicast write support.
Stratix V GS (Vcc = 0.9V) | C2 | RLDRAMII (Common I/O) | Full Rate | Soft Controller | Component | 1 Chip Select | Column, | 300 | Compatible with minimum frequency part | Up to 36 bits | x36 | HSTL 15 Class I/II | 4 | RTL |  |  | Y | Final | No multiplexed addressing support, no dynamic read latency support, no separate I/O support, and no multicast write support.
Stratix V GS (Vcc = 0.9V) | C2 | RLDRAMII (Common I/O) | Full Rate | Soft Controller | Component | 1 Chip Select | Column, | 300 | Compatible with minimum frequency part | Up to 36 bits | x36 | HSTL 15 Class I/II | 2 | RTL |  |  | Y | Final | No multiplexed addressing support, no dynamic read latency support, no separate I/O support, and no multicast write support.
Stratix V GS (Vcc = 0.9V) | C2 | RLDRAMII (Common I/O) | Full Rate | Soft Controller | Component | 1 Chip Select | Row, Wraparound, | 300 | Compatible with minimum frequency part | Up to 36 bits | x18 | HSTL 15 Class I | 8 | RTL |  |  | Y | Final | No multiplexed addressing support, no dynamic read latency support, no separate I/O support, and no multicast write support.
Stratix V GS (Vcc = 0.9V) | C2 | RLDRAMII (Common I/O) | Full Rate | Soft Controller | Component | 1 Chip Select | Row, Wraparound, | 300 | Compatible with minimum frequency part | Up to 36 bits | x18 | HSTL 15 Class I | 4 | RTL |  |  | Y | Final | No multiplexed addressing support, no dynamic read latency support, no separate I/O support, and no multicast write support.
Stratix V GS (Vcc = 0.9V) | C2 | RLDRAMII (Common I/O) | Full Rate | Soft Controller | Component | 1 Chip Select | Row, Wraparound, | 300 | Compatible with minimum frequency part | Up to 36 bits | x18 | HSTL 15 Class I | 2 | RTL |  |  | Y | Final | No multiplexed addressing support, no dynamic read latency support, no separate I/O support, and no multicast write support.
Stratix V GS (Vcc = 0.9V) | C2 | RLDRAMII (Common I/O) | Full Rate | Soft Controller | Component | 1 Chip Select | Column, Row, Wraparound, | 300 | Compatible with minimum frequency part | Up to 36 bits | x18 | HSTL 18 Class I/II | 8 | RTL |  |  | Y | Final | No multiplexed addressing support, no dynamic read latency support, no separate I/O support, and no multicast write support.
Stratix V GS (Vcc = 0.9V) | C2 | RLDRAMII (Common I/O) | Full Rate | Soft Controller | Component | 1 Chip Select | Column, Row, Wraparound, | 300 | Compatible with minimum frequency part | Up to 36 bits | x18 | HSTL 18 Class I/II | 4 | RTL |  |  | Y | Final | No multiplexed addressing support, no dynamic read latency support, no separate I/O support, and no multicast write support.
Stratix V GS (Vcc = 0.9V) | C2 | RLDRAMII (Common I/O) | Full Rate | Soft Controller | Component | 1 Chip Select | Column, Row, Wraparound, | 300 | Compatible with minimum frequency part | Up to 36 bits | x18 | HSTL 18 Class I/II | 2 | RTL |  |  | Y | Final | No multiplexed addressing support, no dynamic read latency support, no separate I/O support, and no multicast write support.
Stratix V GS (Vcc = 0.9V) | C2 | RLDRAMII (Common I/O) | Full Rate | Soft Controller | Component | 1 Chip Select | Column, | 300 | Compatible with minimum frequency part | Up to 36 bits | x18 | HSTL 15 Class I/II | 8 | RTL |  |  | Y | Final | No multiplexed addressing support, no dynamic read latency support, no separate I/O support, and no multicast write support.
Stratix V GS (Vcc = 0.9V) | C2 | RLDRAMII (Common I/O) | Full Rate | Soft Controller | Component | 1 Chip Select | Column, | 300 | Compatible with minimum frequency part | Up to 36 bits | x18 | HSTL 15 Class I/II | 4 | RTL |  |  | Y | Final | No multiplexed addressing support, no dynamic read latency support, no separate I/O support, and no multicast write support.
Stratix V GS (Vcc = 0.9V) | C2 | RLDRAMII (Common I/O) | Full Rate | Soft Controller | Component | 1 Chip Select | Column, | 300 | Compatible with minimum frequency part | Up to 36 bits | x18 | HSTL 15 Class I/II | 2 | RTL |  |  | Y | Final | No multiplexed addressing support, no dynamic read latency support, no separate I/O support, and no multicast write support.
Stratix V GS (Vcc = 0.9V) | C2 | RLDRAMII (Common I/O) | Full Rate | Soft Controller | Component | 1 Chip Select | Row, Wraparound, | 300 | Compatible with minimum frequency part | Up to 18 bits | x18 | HSTL 15 Class I | 8 | RTL |  |  | Y | Final | No multiplexed addressing support, no dynamic read latency support, no separate I/O support, and no multicast write support.
Stratix V GS (Vcc = 0.9V) | C2 | RLDRAMII (Common I/O) | Full Rate | Soft Controller | Component | 1 Chip Select | Row, Wraparound, | 300 | Compatible with minimum frequency part | Up to 18 bits | x18 | HSTL 15 Class I | 4 | RTL |  |  | Y | Final | No multiplexed addressing support, no dynamic read latency support, no separate I/O support, and no multicast write support.
Stratix V GS (Vcc = 0.9V) | C2 | RLDRAMII (Common I/O) | Full Rate | Soft Controller | Component | 1 Chip Select | Row, Wraparound, | 300 | Compatible with minimum frequency part | Up to 18 bits | x18 | HSTL 15 Class I | 2 | RTL |  |  | Y | Final | No multiplexed addressing support, no dynamic read latency support, no separate I/O support, and no multicast write support.
Stratix V GS (Vcc = 0.9V) | C2 | RLDRAMII (Common I/O) | Full Rate | Soft Controller | Component | 1 Chip Select | Column, Row, Wraparound, | 300 | Compatible with minimum frequency part | Up to 18 bits | x18 | HSTL 18 Class I/II | 8 | RTL |  |  | Y | Final | No multiplexed addressing support, no dynamic read latency support, no separate I/O support, and no multicast write support.
Stratix V GS (Vcc = 0.9V) | C2 | RLDRAMII (Common I/O) | Full Rate | Soft Controller | Component | 1 Chip Select | Column, Row, Wraparound, | 300 | Compatible with minimum frequency part | Up to 18 bits | x18 | HSTL 18 Class I/II | 4 | RTL |  |  | Y | Final | No multiplexed addressing support, no dynamic read latency support, no separate I/O support, and no multicast write support.
Stratix V GS (Vcc = 0.9V) | C2 | RLDRAMII (Common I/O) | Full Rate | Soft Controller | Component | 1 Chip Select | Column, Row, Wraparound, | 300 | Compatible with minimum frequency part | Up to 18 bits | x18 | HSTL 18 Class I/II | 2 | RTL |  |  | Y | Final | No multiplexed addressing support, no dynamic read latency support, no separate I/O support, and no multicast write support.
Stratix V GS (Vcc = 0.9V) | C2 | RLDRAMII (Common I/O) | Full Rate | Soft Controller | Component | 1 Chip Select | Column, | 300 | Compatible with minimum frequency part | Up to 18 bits | x18 | HSTL 15 Class I/II | 8 | RTL |  |  | Y | Final | No multiplexed addressing support, no dynamic read latency support, no separate I/O support, and no multicast write support.
Stratix V GS (Vcc = 0.9V) | C2 | RLDRAMII (Common I/O) | Full Rate | Soft Controller | Component | 1 Chip Select | Column, | 300 | Compatible with minimum frequency part | Up to 18 bits | x18 | HSTL 15 Class I/II | 4 | RTL |  |  | Y | Final | No multiplexed addressing support, no dynamic read latency support, no separate I/O support, and no multicast write support.
Stratix V GS (Vcc = 0.9V) | C2 | RLDRAMII (Common I/O) | Full Rate | Soft Controller | Component | 1 Chip Select | Column, | 300 | Compatible with minimum frequency part | Up to 18 bits | x18 | HSTL 15 Class I/II | 2 | RTL |  |  | Y | Final | No multiplexed addressing support, no dynamic read latency support, no separate I/O support, and no multicast write support.
Stratix V GS (Vcc = 0.9V) | C2 | RLDRAM3 | Quarter Rate (non Ping-Pong PHY) | Soft Controller | Component | 1 Chip Select | Any, | 800 | Compatible with minimum frequency part | Up to 72 bits | x36 | SSTL12/HSTL12 Class I/II | 4 | NIOS |  |  | Y | Final
Stratix V GS (Vcc = 0.9V) | C2 | RLDRAM3 | Quarter Rate (non Ping-Pong PHY) | Soft Controller | Component | 1 Chip Select | Any, | 800 | Compatible with minimum frequency part | Up to 72 bits | x36 | SSTL12/HSTL12 Class I/II | 2 | NIOS |  |  | Y | Final
Stratix V GS (Vcc = 0.9V) | C2 | RLDRAM3 | Quarter Rate (non Ping-Pong PHY) | Soft Controller | Component | 1 Chip Select | Any, | 800 | Compatible with minimum frequency part | Up to 36 bits | x36 | SSTL12/HSTL12 Class I/II | 4 | NIOS |  |  | Y | Final
Stratix V GS (Vcc = 0.9V) | C2 | RLDRAM3 | Quarter Rate (non Ping-Pong PHY) | Soft Controller | Component | 1 Chip Select | Any, | 800 | Compatible with minimum frequency part | Up to 36 bits | x36 | SSTL12/HSTL12 Class I/II | 2 | NIOS |  |  | Y | Final
Stratix V GS (Vcc = 0.9V) | C2 | RLDRAM3 | Quarter Rate (non Ping-Pong PHY) | Soft Controller | Component | 1 Chip Select | Any, | 800 | Compatible with minimum frequency part | Up to 36 bits | x18 | SSTL12/HSTL12 Class I/II | 8 | NIOS |  |  | Y | Final
Stratix V GS (Vcc = 0.9V) | C2 | RLDRAM3 | Quarter Rate (non Ping-Pong PHY) | Soft Controller | Component | 1 Chip Select | Any, | 800 | Compatible with minimum frequency part | Up to 36 bits | x18 | SSTL12/HSTL12 Class I/II | 4 | NIOS |  |  | Y | Final
Stratix V GS (Vcc = 0.9V) | C2 | RLDRAM3 | Quarter Rate (non Ping-Pong PHY) | Soft Controller | Component | 1 Chip Select | Any, | 800 | Compatible with minimum frequency part | Up to 36 bits | x18 | SSTL12/HSTL12 Class I/II | 2 | NIOS |  |  | Y | Final
Stratix V GS (Vcc = 0.9V) | C2 | RLDRAM3 | Quarter Rate (non Ping-Pong PHY) | Soft Controller | Component | 1 Chip Select | Any, | 800 | Compatible with minimum frequency part | Up to 18 bits | x18 | SSTL12/HSTL12 Class I/II | 8 | NIOS |  |  | Y | Final
Stratix V GS (Vcc = 0.9V) | C2 | RLDRAM3 | Quarter Rate (non Ping-Pong PHY) | Soft Controller | Component | 1 Chip Select | Any, | 800 | Compatible with minimum frequency part | Up to 18 bits | x18 | SSTL12/HSTL12 Class I/II | 4 | NIOS |  |  | Y | Final
Stratix V GS (Vcc = 0.9V) | C2 | RLDRAM3 | Quarter Rate (non Ping-Pong PHY) | Soft Controller | Component | 1 Chip Select | Any, | 800 | Compatible with minimum frequency part | Up to 18 bits | x18 | SSTL12/HSTL12 Class I/II | 2 | NIOS |  |  | Y | Final
Stratix V GS (Vcc = 0.9V) | C2 | RLDRAM3 | Half Rate (non Ping-Pong PHY) | Soft Controller | Component | 1 Chip Select | Any, | 533 | Compatible with minimum frequency part | Up to 72 bits | x36 | SSTL12/HSTL12 Class I/II | 4 | NIOS |  |  | Y | Final
Stratix V GS (Vcc = 0.9V) | C2 | RLDRAM3 | Half Rate (non Ping-Pong PHY) | Soft Controller | Component | 1 Chip Select | Any, | 533 | Compatible with minimum frequency part | Up to 72 bits | x36 | SSTL12/HSTL12 Class I/II | 2 | NIOS |  |  | Y | Final
Stratix V GS (Vcc = 0.9V) | C2 | RLDRAM3 | Half Rate (non Ping-Pong PHY) | Soft Controller | Component | 1 Chip Select | Any, | 533 | Compatible with minimum frequency part | Up to 36 bits | x36 | SSTL12/HSTL12 Class I/II | 4 | NIOS |  |  | Y | Final
Stratix V GS (Vcc = 0.9V) | C2 | RLDRAM3 | Half Rate (non Ping-Pong PHY) | Soft Controller | Component | 1 Chip Select | Any, | 533 | Compatible with minimum frequency part | Up to 36 bits | x36 | SSTL12/HSTL12 Class I/II | 2 | NIOS |  |  | Y | Final
Stratix V GS (Vcc = 0.9V) | C2 | RLDRAM3 | Half Rate (non Ping-Pong PHY) | Soft Controller | Component | 1 Chip Select | Any, | 533 | Compatible with minimum frequency part | Up to 36 bits | x18 | SSTL12/HSTL12 Class I/II | 8 | NIOS |  |  | Y | Final
Stratix V GS (Vcc = 0.9V) | C2 | RLDRAM3 | Half Rate (non Ping-Pong PHY) | Soft Controller | Component | 1 Chip Select | Any, | 533 | Compatible with minimum frequency part | Up to 36 bits | x18 | SSTL12/HSTL12 Class I/II | 4 | NIOS |  |  | Y | Final
Stratix V GS (Vcc = 0.9V) | C2 | RLDRAM3 | Half Rate (non Ping-Pong PHY) | Soft Controller | Component | 1 Chip Select | Any, | 533 | Compatible with minimum frequency part | Up to 36 bits | x18 | SSTL12/HSTL12 Class I/II | 2 | NIOS |  |  | Y | Final
Stratix V GS (Vcc = 0.9V) | C2 | RLDRAM3 | Half Rate (non Ping-Pong PHY) | Soft Controller | Component | 1 Chip Select | Any, | 533 | Compatible with minimum frequency part | Up to 18 bits | x18 | SSTL12/HSTL12 Class I/II | 8 | NIOS |  |  | Y | Final
Stratix V GS (Vcc = 0.9V) | C2 | RLDRAM3 | Half Rate (non Ping-Pong PHY) | Soft Controller | Component | 1 Chip Select | Any, | 533 | Compatible with minimum frequency part | Up to 18 bits | x18 | SSTL12/HSTL12 Class I/II | 4 | NIOS |  |  | Y | Final
Stratix V GS (Vcc = 0.9V) | C2 | RLDRAM3 | Half Rate (non Ping-Pong PHY) | Soft Controller | Component | 1 Chip Select | Any, | 533 | Compatible with minimum frequency part | Up to 18 bits | x18 | SSTL12/HSTL12 Class I/II | 2 | NIOS |  |  | Y | Final
Stratix V GS (Vcc = 0.9V) | C2 | QDRII | Half Rate (non Ping-Pong PHY) | Soft Controller | Component | 1 Chip Select | Any, | 350 | Compatible with minimum frequency part | Up to 9 bits | x9 | HSTL 18 Class I/II | 4 | RTL | 1.5 |  |  | Final
Stratix V GS (Vcc = 0.9V) | C2 | QDRII | Half Rate (non Ping-Pong PHY) | Soft Controller | Component | 1 Chip Select | Any, | 350 | Compatible with minimum frequency part | Up to 9 bits | x9 | HSTL 15 Class I/II | 4 | RTL | 1.5 |  |  | Final
Stratix V GS (Vcc = 0.9V) | C2 | QDRII | Half Rate (non Ping-Pong PHY) | Soft Controller | Component | 1 Chip Select | Any, | 350 | Compatible with minimum frequency part | Up to 18 bits | x9 | HSTL 18 Class I/II | 4 | RTL | 1.5 |  |  | Final
Stratix V GS (Vcc = 0.9V) | C2 | QDRII | Half Rate (non Ping-Pong PHY) | Soft Controller | Component | 1 Chip Select | Any, | 350 | Compatible with minimum frequency part | Up to 18 bits | x9 | HSTL 15 Class I/II | 4 | RTL | 1.5 |  |  | Final
Stratix V GS (Vcc = 0.9V) | C2 | QDRII | Half Rate (non Ping-Pong PHY) | Soft Controller | Component | 1 Chip Select | Any, | 350 | Compatible with minimum frequency part | Up to 72 bits | x36 | HSTL 18 Class I/II | 4 | RTL | 1.5 |  |  | Final
Stratix V GS (Vcc = 0.9V) | C2 | QDRII | Half Rate (non Ping-Pong PHY) | Soft Controller | Component | 1 Chip Select | Any, | 350 | Compatible with minimum frequency part | Up to 72 bits | x36 | HSTL 15 Class I/II | 4 | RTL | 1.5 |  |  | Final
Stratix V GS (Vcc = 0.9V) | C2 | QDRII | Half Rate (non Ping-Pong PHY) | Soft Controller | Component | 1 Chip Select | Any, | 350 | Compatible with minimum frequency part | Up to 36 bits | x36 | HSTL 18 Class I/II | 4 | RTL | 1.5 |  |  | Final
Stratix V GS (Vcc = 0.9V) | C2 | QDRII | Half Rate (non Ping-Pong PHY) | Soft Controller | Component | 1 Chip Select | Any, | 350 | Compatible with minimum frequency part | Up to 36 bits | x36 | HSTL 15 Class I/II | 4 | RTL | 1.5 |  |  | Final
Stratix V GS (Vcc = 0.9V) | C2 | QDRII | Half Rate (non Ping-Pong PHY) | Soft Controller | Component | 1 Chip Select | Any, | 350 | Compatible with minimum frequency part | Up to 36 bits | x18 | HSTL 18 Class I/II | 4 | RTL | 1.5 |  |  | Final
Stratix V GS (Vcc = 0.9V) | C2 | QDRII | Half Rate (non Ping-Pong PHY) | Soft Controller | Component | 1 Chip Select | Any, | 350 | Compatible with minimum frequency part | Up to 36 bits | x18 | HSTL 15 Class I/II | 4 | RTL | 1.5 |  |  | Final
Stratix V GS (Vcc = 0.9V) | C2 | QDRII | Half Rate (non Ping-Pong PHY) | Soft Controller | Component | 1 Chip Select | Any, | 350 | Compatible with minimum frequency part | Up to 18 bits | x18 | HSTL 18 Class I/II | 4 | RTL | 1.5 |  |  | Final
Stratix V GS (Vcc = 0.9V) | C2 | QDRII | Half Rate (non Ping-Pong PHY) | Soft Controller | Component | 1 Chip Select | Any, | 350 | Compatible with minimum frequency part | Up to 18 bits | x18 | HSTL 15 Class I/II | 4 | RTL | 1.5 |  |  | Final
Stratix V GS (Vcc = 0.9V) | C2 | QDRII | Half Rate (non Ping-Pong PHY) | Soft Controller | Component | 1 Chip Select | Any, | 350 | Compatible with minimum frequency part | Up to 9 bits | x9 | HSTL 18 Class I/II | 4 | NIOS | 1.5 |  |  | Final
Stratix V GS (Vcc = 0.9V) | C2 | QDRII | Half Rate (non Ping-Pong PHY) | Soft Controller | Component | 1 Chip Select | Any, | 350 | Compatible with minimum frequency part | Up to 9 bits | x9 | HSTL 15 Class I/II | 4 | NIOS | 1.5 |  |  | Final
Stratix V GS (Vcc = 0.9V) | C2 | QDRII | Half Rate (non Ping-Pong PHY) | Soft Controller | Component | 1 Chip Select | Any, | 350 | Compatible with minimum frequency part | Up to 18 bits | x9 | HSTL 18 Class I/II | 4 | NIOS | 1.5 |  |  | Final
Stratix V GS (Vcc = 0.9V) | C2 | QDRII | Half Rate (non Ping-Pong PHY) | Soft Controller | Component | 1 Chip Select | Any, | 350 | Compatible with minimum frequency part | Up to 18 bits | x9 | HSTL 15 Class I/II | 4 | NIOS | 1.5 |  |  | Final
Stratix V GS (Vcc = 0.9V) | C2 | QDRII | Half Rate (non Ping-Pong PHY) | Soft Controller | Component | 1 Chip Select | Any, | 350 | Compatible with minimum frequency part | Up to 72 bits | x36 | HSTL 18 Class I/II | 4 | NIOS | 1.5 |  |  | Final
Stratix V GS (Vcc = 0.9V) | C2 | QDRII | Half Rate (non Ping-Pong PHY) | Soft Controller | Component | 1 Chip Select | Any, | 350 | Compatible with minimum frequency part | Up to 72 bits | x36 | HSTL 15 Class I/II | 4 | NIOS | 1.5 |  |  | Final
Stratix V GS (Vcc = 0.9V) | C2 | QDRII | Half Rate (non Ping-Pong PHY) | Soft Controller | Component | 1 Chip Select | Any, | 350 | Compatible with minimum frequency part | Up to 36 bits | x36 | HSTL 18 Class I/II | 4 | NIOS | 1.5 |  |  | Final
Stratix V GS (Vcc = 0.9V) | C2 | QDRII | Half Rate (non Ping-Pong PHY) | Soft Controller | Component | 1 Chip Select | Any, | 350 | Compatible with minimum frequency part | Up to 36 bits | x36 | HSTL 15 Class I/II | 4 | NIOS | 1.5 |  |  | Final
Stratix V GS (Vcc = 0.9V) | C2 | QDRII | Half Rate (non Ping-Pong PHY) | Soft Controller | Component | 1 Chip Select | Any, | 350 | Compatible with minimum frequency part | Up to 36 bits | x18 | HSTL 18 Class I/II | 4 | NIOS | 1.5 |  |  | Final
Stratix V GS (Vcc = 0.9V) | C2 | QDRII | Half Rate (non Ping-Pong PHY) | Soft Controller | Component | 1 Chip Select | Any, | 350 | Compatible with minimum frequency part | Up to 36 bits | x18 | HSTL 15 Class I/II | 4 | NIOS | 1.5 |  |  | Final
Stratix V GS (Vcc = 0.9V) | C2 | QDRII | Half Rate (non Ping-Pong PHY) | Soft Controller | Component | 1 Chip Select | Any, | 350 | Compatible with minimum frequency part | Up to 18 bits | x18 | HSTL 18 Class I/II | 4 | NIOS | 1.5 |  |  | Final
Stratix V GS (Vcc = 0.9V) | C2 | QDRII | Half Rate (non Ping-Pong PHY) | Soft Controller | Component | 1 Chip Select | Any, | 350 | Compatible with minimum frequency part | Up to 18 bits | x18 | HSTL 15 Class I/II | 4 | NIOS | 1.5 |  |  | Final
Stratix V GS (Vcc = 0.9V) | C2 | QDRII | Full Rate | Soft Controller | Component | 1 Chip Select | Any, | 300 | Compatible with minimum frequency part | Up to 9 bits | x9 | HSTL 18 Class I/II | 4 | RTL | 1.5 |  |  | Final
Stratix V GS (Vcc = 0.9V) | C2 | QDRII | Full Rate | Soft Controller | Component | 1 Chip Select | Any, | 300 | Compatible with minimum frequency part | Up to 9 bits | x9 | HSTL 18 Class I/II | 2 | RTL | 1.5 |  |  | Final
Stratix V GS (Vcc = 0.9V) | C2 | QDRII | Full Rate | Soft Controller | Component | 1 Chip Select | Any, | 300 | Compatible with minimum frequency part | Up to 9 bits | x9 | HSTL 15 Class I/II | 4 | RTL | 1.5 |  |  | Final
Stratix V GS (Vcc = 0.9V) | C2 | QDRII | Full Rate | Soft Controller | Component | 1 Chip Select | Any, | 300 | Compatible with minimum frequency part | Up to 9 bits | x9 | HSTL 15 Class I/II | 2 | RTL | 1.5 |  |  | Final
Stratix V GS (Vcc = 0.9V) | C2 | QDRII | Full Rate | Soft Controller | Component | 1 Chip Select | Any, | 300 | Compatible with minimum frequency part | Up to 18 bits | x9 | HSTL 18 Class I/II | 4 | RTL | 1.5 |  |  | Final
Stratix V GS (Vcc = 0.9V) | C2 | QDRII | Full Rate | Soft Controller | Component | 1 Chip Select | Any, | 300 | Compatible with minimum frequency part | Up to 18 bits | x9 | HSTL 18 Class I/II | 2 | RTL | 1.5 |  |  | Final
Stratix V GS (Vcc = 0.9V) | C2 | QDRII | Full Rate | Soft Controller | Component | 1 Chip Select | Any, | 300 | Compatible with minimum frequency part | Up to 18 bits | x9 | HSTL 15 Class I/II | 4 | RTL | 1.5 |  |  | Final
Stratix V GS (Vcc = 0.9V) | C2 | QDRII | Full Rate | Soft Controller | Component | 1 Chip Select | Any, | 300 | Compatible with minimum frequency part | Up to 18 bits | x9 | HSTL 15 Class I/II | 2 | RTL | 1.5 |  |  | Final
Stratix V GS (Vcc = 0.9V) | C2 | QDRII | Full Rate | Soft Controller | Component | 1 Chip Select | Any, | 300 | Compatible with minimum frequency part | Up to 72 bits | x36 | HSTL 18 Class I/II | 4 | RTL | 1.5 |  |  | Final
Stratix V GS (Vcc = 0.9V) | C2 | QDRII | Full Rate | Soft Controller | Component | 1 Chip Select | Any, | 300 | Compatible with minimum frequency part | Up to 72 bits | x36 | HSTL 18 Class I/II | 2 | RTL | 1.5 |  |  | Final
Stratix V GS (Vcc = 0.9V) | C2 | QDRII | Full Rate | Soft Controller | Component | 1 Chip Select | Any, | 300 | Compatible with minimum frequency part | Up to 72 bits | x36 | HSTL 15 Class I/II | 4 | RTL | 1.5 |  |  | Final
Stratix V GS (Vcc = 0.9V) | C2 | QDRII | Full Rate | Soft Controller | Component | 1 Chip Select | Any, | 300 | Compatible with minimum frequency part | Up to 72 bits | x36 | HSTL 15 Class I/II | 2 | RTL | 1.5 |  |  | Final
Stratix V GS (Vcc = 0.9V) | C2 | QDRII | Full Rate | Soft Controller | Component | 1 Chip Select | Any, | 300 | Compatible with minimum frequency part | Up to 36 bits | x36 | HSTL 18 Class I/II | 4 | RTL | 1.5 |  |  | Final
Stratix V GS (Vcc = 0.9V) | C2 | QDRII | Full Rate | Soft Controller | Component | 1 Chip Select | Any, | 300 | Compatible with minimum frequency part | Up to 36 bits | x36 | HSTL 18 Class I/II | 2 | RTL | 1.5 |  |  | Final
Stratix V GS (Vcc = 0.9V) | C2 | QDRII | Full Rate | Soft Controller | Component | 1 Chip Select | Any, | 300 | Compatible with minimum frequency part | Up to 36 bits | x36 | HSTL 15 Class I/II | 4 | RTL | 1.5 |  |  | Final
Stratix V GS (Vcc = 0.9V) | C2 | QDRII | Full Rate | Soft Controller | Component | 1 Chip Select | Any, | 300 | Compatible with minimum frequency part | Up to 36 bits | x36 | HSTL 15 Class I/II | 2 | RTL | 1.5 |  |  | Final
Stratix V GS (Vcc = 0.9V) | C2 | QDRII | Full Rate | Soft Controller | Component | 1 Chip Select | Any, | 300 | Compatible with minimum frequency part | Up to 36 bits | x18 | HSTL 18 Class I/II | 4 | RTL | 1.5 |  |  | Final
Stratix V GS (Vcc = 0.9V) | C2 | QDRII | Full Rate | Soft Controller | Component | 1 Chip Select | Any, | 300 | Compatible with minimum frequency part | Up to 36 bits | x18 | HSTL 18 Class I/II | 2 | RTL | 1.5 |  |  | Final
Stratix V GS (Vcc = 0.9V) | C2 | QDRII | Full Rate | Soft Controller | Component | 1 Chip Select | Any, | 300 | Compatible with minimum frequency part | Up to 36 bits | x18 | HSTL 15 Class I/II | 4 | RTL | 1.5 |  |  | Final
Stratix V GS (Vcc = 0.9V) | C2 | QDRII | Full Rate | Soft Controller | Component | 1 Chip Select | Any, | 300 | Compatible with minimum frequency part | Up to 36 bits | x18 | HSTL 15 Class I/II | 2 | RTL | 1.5 |  |  | Final
Stratix V GS (Vcc = 0.9V) | C2 | QDRII | Full Rate | Soft Controller | Component | 1 Chip Select | Any, | 300 | Compatible with minimum frequency part | Up to 18 bits | x18 | HSTL 18 Class I/II | 4 | RTL | 1.5 |  |  | Final
Stratix V GS (Vcc = 0.9V) | C2 | QDRII | Full Rate | Soft Controller | Component | 1 Chip Select | Any, | 300 | Compatible with minimum frequency part | Up to 18 bits | x18 | HSTL 18 Class I/II | 2 | RTL | 1.5 |  |  | Final
Stratix V GS (Vcc = 0.9V) | C2 | QDRII | Full Rate | Soft Controller | Component | 1 Chip Select | Any, | 300 | Compatible with minimum frequency part | Up to 18 bits | x18 | HSTL 15 Class I/II | 4 | RTL | 1.5 |  |  | Final
Stratix V GS (Vcc = 0.9V) | C2 | QDRII | Full Rate | Soft Controller | Component | 1 Chip Select | Any, | 300 | Compatible with minimum frequency part | Up to 18 bits | x18 | HSTL 15 Class I/II | 2 | RTL | 1.5 |  |  | Final
Stratix V GS (Vcc = 0.9V) | C2 | QDRII+ | Half Rate (non Ping-Pong PHY) | Soft Controller | Component | 1 Chip Select | Any, | 400 | Compatible with minimum frequency part | Up to 9 bits | x9 | HSTL 18 Class I | 4 | RTL | 2.5 |  | Y | Final
Stratix V GS (Vcc = 0.9V) | C2 | QDRII+ | Half Rate (non Ping-Pong PHY) | Soft Controller | Component | 1 Chip Select | Any, | 400 | Compatible with minimum frequency part | Up to 9 bits | x9 | HSTL 15 Class I | 4 | RTL | 2.5 |  | Y | Final
Stratix V GS (Vcc = 0.9V) | C2 | QDRII+ | Half Rate (non Ping-Pong PHY) | Soft Controller | Component | 1 Chip Select | Any, | 400 | Compatible with minimum frequency part | Up to 18 bits | x9 | HSTL 18 Class I | 4 | RTL | 2.5 |  | Y | Final
Stratix V GS (Vcc = 0.9V) | C2 | QDRII+ | Half Rate (non Ping-Pong PHY) | Soft Controller | Component | 1 Chip Select | Any, | 400 | Compatible with minimum frequency part | Up to 18 bits | x9 | HSTL 15 Class I | 4 | RTL | 2.5 |  | Y | Final
Stratix V GS (Vcc = 0.9V) | C2 | QDRII+ | Half Rate (non Ping-Pong PHY) | Soft Controller | Component | 1 Chip Select | Any, | 400 | Compatible with minimum frequency part | Up to 72 bits | x36 | HSTL 18 Class I | 4 | RTL | 2.5 |  | Y | Final
Stratix V GS (Vcc = 0.9V) | C2 | QDRII+ | Half Rate (non Ping-Pong PHY) | Soft Controller | Component | 1 Chip Select | Any, | 400 | Compatible with minimum frequency part | Up to 72 bits | x36 | HSTL 15 Class I | 4 | RTL | 2.5 |  | Y | Final
Stratix V GS (Vcc = 0.9V) | C2 | QDRII+ | Half Rate (non Ping-Pong PHY) | Soft Controller | Component | 1 Chip Select | Any, | 400 | Compatible with minimum frequency part | Up to 36 bits | x36 | HSTL 18 Class I | 4 | RTL | 2.5 |  | Y | Final
Stratix V GS (Vcc = 0.9V) | C2 | QDRII+ | Half Rate (non Ping-Pong PHY) | Soft Controller | Component | 1 Chip Select | Any, | 400 | Compatible with minimum frequency part | Up to 36 bits | x36 | HSTL 15 Class I | 4 | RTL | 2.5 |  | Y | Final
Stratix V GS (Vcc = 0.9V) | C2 | QDRII+ | Half Rate (non Ping-Pong PHY) | Soft Controller | Component | 1 Chip Select | Any, | 400 | Compatible with minimum frequency part | Up to 36 bits | x18 | HSTL 18 Class I | 4 | RTL | 2.5 |  | Y | Final
Stratix V GS (Vcc = 0.9V) | C2 | QDRII+ | Half Rate (non Ping-Pong PHY) | Soft Controller | Component | 1 Chip Select | Any, | 400 | Compatible with minimum frequency part | Up to 36 bits | x18 | HSTL 15 Class I | 4 | RTL | 2.5 |  | Y | Final
Stratix V GS (Vcc = 0.9V) | C2 | QDRII+ | Half Rate (non Ping-Pong PHY) | Soft Controller | Component | 1 Chip Select | Any, | 400 | Compatible with minimum frequency part | Up to 18 bits | x18 | HSTL 18 Class I | 4 | RTL | 2.5 |  | Y | Final
Stratix V GS (Vcc = 0.9V) | C2 | QDRII+ | Half Rate (non Ping-Pong PHY) | Soft Controller | Component | 1 Chip Select | Any, | 400 | Compatible with minimum frequency part | Up to 18 bits | x18 | HSTL 15 Class I | 4 | RTL | 2.5 |  | Y | Final
Stratix V GS (Vcc = 0.9V) | C2 | QDRII+ | Half Rate (non Ping-Pong PHY) | Soft Controller | Component | 1 Chip Select | Any, | 400 | Compatible with minimum frequency part | Up to 9 bits | x9 | HSTL 18 Class I | 4 | RTL | 2 |  | Y | Final
Stratix V GS (Vcc = 0.9V) | C2 | QDRII+ | Half Rate (non Ping-Pong PHY) | Soft Controller | Component | 1 Chip Select | Any, | 400 | Compatible with minimum frequency part | Up to 9 bits | x9 | HSTL 15 Class I | 4 | RTL | 2 |  | Y | Final
Stratix V GS (Vcc = 0.9V) | C2 | QDRII+ | Half Rate (non Ping-Pong PHY) | Soft Controller | Component | 1 Chip Select | Any, | 400 | Compatible with minimum frequency part | Up to 18 bits | x9 | HSTL 18 Class I | 4 | RTL | 2 |  | Y | Final
Stratix V GS (Vcc = 0.9V) | C2 | QDRII+ | Half Rate (non Ping-Pong PHY) | Soft Controller | Component | 1 Chip Select | Any, | 400 | Compatible with minimum frequency part | Up to 18 bits | x9 | HSTL 15 Class I | 4 | RTL | 2 |  | Y | Final
Stratix V GS (Vcc = 0.9V) | C2 | QDRII+ | Half Rate (non Ping-Pong PHY) | Soft Controller | Component | 1 Chip Select | Any, | 400 | Compatible with minimum frequency part | Up to 72 bits | x36 | HSTL 18 Class I | 4 | RTL | 2 |  | Y | Final
Stratix V GS (Vcc = 0.9V) | C2 | QDRII+ | Half Rate (non Ping-Pong PHY) | Soft Controller | Component | 1 Chip Select | Any, | 400 | Compatible with minimum frequency part | Up to 72 bits | x36 | HSTL 15 Class I | 4 | RTL | 2 |  | Y | Final
Stratix V GS (Vcc = 0.9V) | C2 | QDRII+ | Half Rate (non Ping-Pong PHY) | Soft Controller | Component | 1 Chip Select | Any, | 400 | Compatible with minimum frequency part | Up to 36 bits | x36 | HSTL 18 Class I | 4 | RTL | 2 |  | Y | Final
Stratix V GS (Vcc = 0.9V) | C2 | QDRII+ | Half Rate (non Ping-Pong PHY) | Soft Controller | Component | 1 Chip Select | Any, | 400 | Compatible with minimum frequency part | Up to 36 bits | x36 | HSTL 15 Class I | 4 | RTL | 2 |  | Y | Final
Stratix V GS (Vcc = 0.9V) | C2 | QDRII+ | Half Rate (non Ping-Pong PHY) | Soft Controller | Component | 1 Chip Select | Any, | 400 | Compatible with minimum frequency part | Up to 36 bits | x18 | HSTL 18 Class I | 4 | RTL | 2 |  | Y | Final
Stratix V GS (Vcc = 0.9V) | C2 | QDRII+ | Half Rate (non Ping-Pong PHY) | Soft Controller | Component | 1 Chip Select | Any, | 400 | Compatible with minimum frequency part | Up to 36 bits | x18 | HSTL 15 Class I | 4 | RTL | 2 |  | Y | Final
Stratix V GS (Vcc = 0.9V) | C2 | QDRII+ | Half Rate (non Ping-Pong PHY) | Soft Controller | Component | 1 Chip Select | Any, | 400 | Compatible with minimum frequency part | Up to 18 bits | x18 | HSTL 18 Class I | 4 | RTL | 2 |  | Y | Final
Stratix V GS (Vcc = 0.9V) | C2 | QDRII+ | Half Rate (non Ping-Pong PHY) | Soft Controller | Component | 1 Chip Select | Any, | 400 | Compatible with minimum frequency part | Up to 18 bits | x18 | HSTL 15 Class I | 4 | RTL | 2 |  | Y | Final
Stratix V GS (Vcc = 0.9V) | C2 | QDRII+ | Half Rate (non Ping-Pong PHY) | Soft Controller | Component | 1 Chip Select | Any, | 550 | Compatible with minimum frequency part | Up to 9 bits | x9 | HSTL 18 Class I | 4 | NIOS | 2.5 |  | Y | Final
Stratix V GS (Vcc = 0.9V) | C2 | QDRII+ | Half Rate (non Ping-Pong PHY) | Soft Controller | Component | 1 Chip Select | Any, | 550 | Compatible with minimum frequency part | Up to 9 bits | x9 | HSTL 15 Class I | 4 | NIOS | 2.5 |  | Y | Final
Stratix V GS (Vcc = 0.9V) | C2 | QDRII+ | Half Rate (non Ping-Pong PHY) | Soft Controller | Component | 1 Chip Select | Any, | 550 | Compatible with minimum frequency part | Up to 18 bits | x9 | HSTL 18 Class I | 4 | NIOS | 2.5 |  | Y | Final
Stratix V GS (Vcc = 0.9V) | C2 | QDRII+ | Half Rate (non Ping-Pong PHY) | Soft Controller | Component | 1 Chip Select | Any, | 550 | Compatible with minimum frequency part | Up to 18 bits | x9 | HSTL 15 Class I | 4 | NIOS | 2.5 |  | Y | Final
Stratix V GS (Vcc = 0.9V) | C2 | QDRII+ | Half Rate (non Ping-Pong PHY) | Soft Controller | Component | 1 Chip Select | Any, | 550 | Compatible with minimum frequency part | Up to 72 bits | x36 | HSTL 18 Class I | 4 | NIOS | 2.5 |  | Y | Final
Stratix V GS (Vcc = 0.9V) | C2 | QDRII+ | Half Rate (non Ping-Pong PHY) | Soft Controller | Component | 1 Chip Select | Any, | 550 | Compatible with minimum frequency part | Up to 72 bits | x36 | HSTL 15 Class I | 4 | NIOS | 2.5 |  | Y | Final
Stratix V GS (Vcc = 0.9V) | C2 | QDRII+ | Half Rate (non Ping-Pong PHY) | Soft Controller | Component | 1 Chip Select | Any, | 550 | Compatible with minimum frequency part | Up to 36 bits | x36 | HSTL 18 Class I | 4 | NIOS | 2.5 |  | Y | Final
Stratix V GS (Vcc = 0.9V) | C2 | QDRII+ | Half Rate (non Ping-Pong PHY) | Soft Controller | Component | 1 Chip Select | Any, | 550 | Compatible with minimum frequency part | Up to 36 bits | x36 | HSTL 15 Class I | 4 | NIOS | 2.5 |  | Y | Final
Stratix V GS (Vcc = 0.9V) | C2 | QDRII+ | Half Rate (non Ping-Pong PHY) | Soft Controller | Component | 1 Chip Select | Any, | 550 | Compatible with minimum frequency part | Up to 36 bits | x18 | HSTL 18 Class I | 4 | NIOS | 2.5 |  | Y | Final
Stratix V GS (Vcc = 0.9V) | C2 | QDRII+ | Half Rate (non Ping-Pong PHY) | Soft Controller | Component | 1 Chip Select | Any, | 550 | Compatible with minimum frequency part | Up to 36 bits | x18 | HSTL 15 Class I | 4 | NIOS | 2.5 |  | Y | Final
Stratix V GS (Vcc = 0.9V) | C2 | QDRII+ | Half Rate (non Ping-Pong PHY) | Soft Controller | Component | 1 Chip Select | Any, | 550 | Compatible with minimum frequency part | Up to 18 bits | x18 | HSTL 18 Class I | 4 | NIOS | 2.5 |  | Y | Final
Stratix V GS (Vcc = 0.9V) | C2 | QDRII+ | Half Rate (non Ping-Pong PHY) | Soft Controller | Component | 1 Chip Select | Any, | 550 | Compatible with minimum frequency part | Up to 18 bits | x18 | HSTL 15 Class I | 4 | NIOS | 2.5 |  | Y | Final
Stratix V GS (Vcc = 0.9V) | C2 | QDRII+ | Half Rate (non Ping-Pong PHY) | Soft Controller | Component | 1 Chip Select | Any, | 450 | Compatible with minimum frequency part | Up to 9 bits | x9 | HSTL 18 Class I | 4 | NIOS | 2 |  | Y | Final
Stratix V GS (Vcc = 0.9V) | C2 | QDRII+ | Half Rate (non Ping-Pong PHY) | Soft Controller | Component | 1 Chip Select | Any, | 450 | Compatible with minimum frequency part | Up to 9 bits | x9 | HSTL 15 Class I | 4 | NIOS | 2 |  | Y | Final
Stratix V GS (Vcc = 0.9V) | C2 | QDRII+ | Half Rate (non Ping-Pong PHY) | Soft Controller | Component | 1 Chip Select | Any, | 450 | Compatible with minimum frequency part | Up to 18 bits | x9 | HSTL 18 Class I | 4 | NIOS | 2 |  | Y | Final
Stratix V GS (Vcc = 0.9V) | C2 | QDRII+ | Half Rate (non Ping-Pong PHY) | Soft Controller | Component | 1 Chip Select | Any, | 450 | Compatible with minimum frequency part | Up to 18 bits | x9 | HSTL 15 Class I | 4 | NIOS | 2 |  | Y | Final
Stratix V GS (Vcc = 0.9V) | C2 | QDRII+ | Half Rate (non Ping-Pong PHY) | Soft Controller | Component | 1 Chip Select | Any, | 450 | Compatible with minimum frequency part | Up to 72 bits | x36 | HSTL 18 Class I | 4 | NIOS | 2 |  | Y | Final
Stratix V GS (Vcc = 0.9V) | C2 | QDRII+ | Half Rate (non Ping-Pong PHY) | Soft Controller | Component | 1 Chip Select | Any, | 450 | Compatible with minimum frequency part | Up to 72 bits | x36 | HSTL 15 Class I | 4 | NIOS | 2 |  | Y | Final
Stratix V GS (Vcc = 0.9V) | C2 | QDRII+ | Half Rate (non Ping-Pong PHY) | Soft Controller | Component | 1 Chip Select | Any, | 450 | Compatible with minimum frequency part | Up to 36 bits | x36 | HSTL 18 Class I | 4 | NIOS | 2 |  | Y | Final
Stratix V GS (Vcc = 0.9V) | C2 | QDRII+ | Half Rate (non Ping-Pong PHY) | Soft Controller | Component | 1 Chip Select | Any, | 450 | Compatible with minimum frequency part | Up to 36 bits | x36 | HSTL 15 Class I | 4 | NIOS | 2 |  | Y | Final
Stratix V GS (Vcc = 0.9V) | C2 | QDRII+ | Half Rate (non Ping-Pong PHY) | Soft Controller | Component | 1 Chip Select | Any, | 450 | Compatible with minimum frequency part | Up to 36 bits | x18 | HSTL 18 Class I | 4 | NIOS | 2 |  | Y | Final
Stratix V GS (Vcc = 0.9V) | C2 | QDRII+ | Half Rate (non Ping-Pong PHY) | Soft Controller | Component | 1 Chip Select | Any, | 450 | Compatible with minimum frequency part | Up to 36 bits | x18 | HSTL 15 Class I | 4 | NIOS | 2 |  | Y | Final
Stratix V GS (Vcc = 0.9V) | C2 | QDRII+ | Half Rate (non Ping-Pong PHY) | Soft Controller | Component | 1 Chip Select | Any, | 450 | Compatible with minimum frequency part | Up to 18 bits | x18 | HSTL 18 Class I | 4 | NIOS | 2 |  | Y | Final
Stratix V GS (Vcc = 0.9V) | C2 | QDRII+ | Half Rate (non Ping-Pong PHY) | Soft Controller | Component | 1 Chip Select | Any, | 450 | Compatible with minimum frequency part | Up to 18 bits | x18 | HSTL 15 Class I | 4 | NIOS | 2 |  | Y | Final
Stratix V GS (Vcc = 0.9V) | C2 | QDRII+ | Full Rate | Soft Controller | Component | 1 Chip Select | Any, | 300 | Compatible with minimum frequency part | Up to 9 bits | x9 | HSTL 18 Class I | 4 | RTL | 2.5 |  | Y | Final
Stratix V GS (Vcc = 0.9V) | C2 | QDRII+ | Full Rate | Soft Controller | Component | 1 Chip Select | Any, | 300 | Compatible with minimum frequency part | Up to 9 bits | x9 | HSTL 15 Class I | 4 | RTL | 2.5 |  | Y | Final
Stratix V GS (Vcc = 0.9V) | C2 | QDRII+ | Full Rate | Soft Controller | Component | 1 Chip Select | Any, | 300 | Compatible with minimum frequency part | Up to 18 bits | x9 | HSTL 18 Class I | 4 | RTL | 2.5 |  | Y | Final
Stratix V GS (Vcc = 0.9V) | C2 | QDRII+ | Full Rate | Soft Controller | Component | 1 Chip Select | Any, | 300 | Compatible with minimum frequency part | Up to 18 bits | x9 | HSTL 15 Class I | 4 | RTL | 2.5 |  | Y | Final
Stratix V GS (Vcc = 0.9V) | C2 | QDRII+ | Full Rate | Soft Controller | Component | 1 Chip Select | Any, | 300 | Compatible with minimum frequency part | Up to 72 bits | x36 | HSTL 18 Class I | 4 | RTL | 2.5 |  | Y | Final
Stratix V GS (Vcc = 0.9V) | C2 | QDRII+ | Full Rate | Soft Controller | Component | 1 Chip Select | Any, | 300 | Compatible with minimum frequency part | Up to 72 bits | x36 | HSTL 15 Class I | 4 | RTL | 2.5 |  | Y | Final
Stratix V GS (Vcc = 0.9V) | C2 | QDRII+ | Full Rate | Soft Controller | Component | 1 Chip Select | Any, | 300 | Compatible with minimum frequency part | Up to 36 bits | x36 | HSTL 18 Class I | 4 | RTL | 2.5 |  | Y | Final
Stratix V GS (Vcc = 0.9V) | C2 | QDRII+ | Full Rate | Soft Controller | Component | 1 Chip Select | Any, | 300 | Compatible with minimum frequency part | Up to 36 bits | x36 | HSTL 15 Class I | 4 | RTL | 2.5 |  | Y | Final
Stratix V GS (Vcc = 0.9V) | C2 | QDRII+ | Full Rate | Soft Controller | Component | 1 Chip Select | Any, | 300 | Compatible with minimum frequency part | Up to 36 bits | x18 | HSTL 18 Class I | 4 | RTL | 2.5 |  | Y | Final
Stratix V GS (Vcc = 0.9V) | C2 | QDRII+ | Full Rate | Soft Controller | Component | 1 Chip Select | Any, | 300 | Compatible with minimum frequency part | Up to 36 bits | x18 | HSTL 15 Class I | 4 | RTL | 2.5 |  | Y | Final
Stratix V GS (Vcc = 0.9V) | C2 | QDRII+ | Full Rate | Soft Controller | Component | 1 Chip Select | Any, | 300 | Compatible with minimum frequency part | Up to 18 bits | x18 | HSTL 18 Class I | 4 | RTL | 2.5 |  | Y | Final
Stratix V GS (Vcc = 0.9V) | C2 | QDRII+ | Full Rate | Soft Controller | Component | 1 Chip Select | Any, | 300 | Compatible with minimum frequency part | Up to 18 bits | x18 | HSTL 15 Class I | 4 | RTL | 2.5 |  | Y | Final
Stratix V GS (Vcc = 0.9V) | C2 | QDRII+ | Full Rate | Soft Controller | Component | 1 Chip Select | Any, | 300 | Compatible with minimum frequency part | Up to 9 bits | x9 | HSTL 18 Class I | 4 | RTL | 2 |  | Y | Final
Stratix V GS (Vcc = 0.9V) | C2 | QDRII+ | Full Rate | Soft Controller | Component | 1 Chip Select | Any, | 300 | Compatible with minimum frequency part | Up to 9 bits | x9 | HSTL 15 Class I | 4 | RTL | 2 |  | Y | Final
Stratix V GS (Vcc = 0.9V) | C2 | QDRII+ | Full Rate | Soft Controller | Component | 1 Chip Select | Any, | 300 | Compatible with minimum frequency part | Up to 18 bits | x9 | HSTL 18 Class I | 4 | RTL | 2 |  | Y | Final
Stratix V GS (Vcc = 0.9V) | C2 | QDRII+ | Full Rate | Soft Controller | Component | 1 Chip Select | Any, | 300 | Compatible with minimum frequency part | Up to 18 bits | x9 | HSTL 15 Class I | 4 | RTL | 2 |  | Y | Final
Stratix V GS (Vcc = 0.9V) | C2 | QDRII+ | Full Rate | Soft Controller | Component | 1 Chip Select | Any, | 300 | Compatible with minimum frequency part | Up to 72 bits | x36 | HSTL 18 Class I | 4 | RTL | 2 |  | Y | Final
Stratix V GS (Vcc = 0.9V) | C2 | QDRII+ | Full Rate | Soft Controller | Component | 1 Chip Select | Any, | 300 | Compatible with minimum frequency part | Up to 72 bits | x36 | HSTL 15 Class I | 4 | RTL | 2 |  | Y | Final
Stratix V GS (Vcc = 0.9V) | C2 | QDRII+ | Full Rate | Soft Controller | Component | 1 Chip Select | Any, | 300 | Compatible with minimum frequency part | Up to 36 bits | x36 | HSTL 18 Class I | 4 | RTL | 2 |  | Y | Final
Stratix V GS (Vcc = 0.9V) | C2 | QDRII+ | Full Rate | Soft Controller | Component | 1 Chip Select | Any, | 300 | Compatible with minimum frequency part | Up to 36 bits | x36 | HSTL 15 Class I | 4 | RTL | 2 |  | Y | Final
Stratix V GS (Vcc = 0.9V) | C2 | QDRII+ | Full Rate | Soft Controller | Component | 1 Chip Select | Any, | 300 | Compatible with minimum frequency part | Up to 36 bits | x18 | HSTL 18 Class I | 4 | RTL | 2 |  | Y | Final
Stratix V GS (Vcc = 0.9V) | C2 | QDRII+ | Full Rate | Soft Controller | Component | 1 Chip Select | Any, | 300 | Compatible with minimum frequency part | Up to 36 bits | x18 | HSTL 15 Class I | 4 | RTL | 2 |  | Y | Final
Stratix V GS (Vcc = 0.9V) | C2 | QDRII+ | Full Rate | Soft Controller | Component | 1 Chip Select | Any, | 300 | Compatible with minimum frequency part | Up to 18 bits | x18 | HSTL 18 Class I | 4 | RTL | 2 |  | Y | Final
Stratix V GS (Vcc = 0.9V) | C2 | QDRII+ | Full Rate | Soft Controller | Component | 1 Chip Select | Any, | 300 | Compatible with minimum frequency part | Up to 18 bits | x18 | HSTL 15 Class I | 4 | RTL | 2 |  | Y | Final
Stratix V GS (Vcc = 0.9V) | C2 | DDR3L | Quarter Rate (non Ping-Pong PHY) | Soft Controller | UDIMM | Quad Rank Only Support in 2 slots dual rank format | Any, | 533 | Compatible with minimum frequency part | Up to 72 bits | x8 | SSTL 135 Class -- | On-the-fly | NIOS |  | Y | Y | Final | Refer to timing closure guidelines in database knowledge solution rd06142011_575. These are dual slots specs, for quad slots specs, you need to enter accurate board delays and ensure timing closure is achieved in Quartus.
Stratix V GS (Vcc = 0.9V) | C2 | DDR3L | Quarter Rate (non Ping-Pong PHY) | Soft Controller | RDIMM | Dual Rank | Any, | 800 | Compatible with minimum frequency part | Up to 72 bits | x8 | SSTL 135 Class -- | On-the-fly | NIOS |  | Y | Y | Final | Refer to timing closure guidelines in database knowledge solution rd06142011_575. These are single slot specs, for dual slots specs, you need to enter accurate board delays and ensure timing closure is achieved in Quartus.
Stratix V GS (Vcc = 0.9V) | C2 | DDR3L | Quarter Rate (non Ping-Pong PHY) | Soft Controller | RDIMM | Dual Rank | Any, | 800 | Compatible with minimum frequency part | Up to 72 bits | x4 | SSTL 135 Class -- | On-the-fly | NIOS |  | Y | Y | Final | Refer to timing closure guidelines in database knowledge solution rd06142011_575. These are single slot specs, for dual slots specs, you need to enter accurate board delays and ensure timing closure is achieved in Quartus.
Stratix V GS (Vcc = 0.9V) | C2 | DDR3L | Quarter Rate (non Ping-Pong PHY) | Soft Controller | RDIMM | Single Rank | Any, | 800 | Compatible with minimum frequency part | Up to 72 bits | x8 | SSTL 135 Class -- | On-the-fly | NIOS |  | Y | Y | Final | Refer to timing closure guidelines in database knowledge solution rd06142011_575.
Stratix V GS (Vcc = 0.9V) | C2 | DDR3L | Quarter Rate (non Ping-Pong PHY) | Soft Controller | RDIMM | Single Rank | Any, | 800 | Compatible with minimum frequency part | Up to 72 bits | x4 | SSTL 135 Class -- | On-the-fly | NIOS |  | Y | Y | Final | Refer to timing closure guidelines in database knowledge solution rd06142011_575.
Stratix V GS (Vcc = 0.9V) | C2 | DDR3L | Quarter Rate (non Ping-Pong PHY) | Soft Controller | Component | 4 Chip Selects | Any, | 533 | Compatible with minimum frequency part | Up to 72 bits | x8 | SSTL 135 Class -- | On-the-fly | NIOS |  | Y | Y | Final | Refer to timing closure guidelines in database knowledge solution rd06142011_575. Multiple DDR3 SDRAM components must be laid out in a single-rank DDR2 SDRAM DIMM layout format.
Stratix V GS (Vcc = 0.9V) | C2 | DDR3L | Quarter Rate (non Ping-Pong PHY) | Soft Controller | Component | 4 Chip Selects | Any, | 533 | Compatible with minimum frequency part | Up to 72 bits | x4 | SSTL 135 Class -- | On-the-fly | NIOS |  | Y | Y | Final | Refer to timing closure guidelines in database knowledge solution rd06142011_575. Multiple DDR3 SDRAM components must be laid out in a single-rank DDR2 SDRAM DIMM layout format.
Stratix V GS (Vcc = 0.9V) | C2 | DDR3L | Half Rate (non Ping-Pong PHY) | Soft Controller | UDIMM | Quad Rank Only Support in 2 slots dual rank format | Any, | 533 | Compatible with minimum frequency part | Up to 72 bits | x8 | SSTL 135 Class -- | On-the-fly | NIOS |  | Y | Y | Final | Refer to timing closure guidelines in database knowledge solution rd06142011_575. These are dual slots specs, for quad slots specs, you need to enter accurate board delays and ensure timing closure is achieved in Quartus.
Stratix V GS (Vcc = 0.9V) | C2 | DDR3L | Half Rate (non Ping-Pong PHY) | Soft Controller | UDIMM | Dual Rank | Any, | 533 | Compatible with minimum frequency part | Up to 72 bits | x8 | SSTL 135 Class -- | On-the-fly | NIOS |  | Y | Y | Final | Refer to timing closure guidelines in database knowledge solution rd06142011_575.
Stratix V GS (Vcc = 0.9V) | C2 | DDR3L | Half Rate (non Ping-Pong PHY) | Soft Controller | UDIMM | Dual Rank | Any, | 533 | Compatible with minimum frequency part | Up to 72 bits | x4 | SSTL 135 Class -- | On-the-fly | NIOS |  | Y | Y | Final | Refer to timing closure guidelines in database knowledge solution rd06142011_575.
Stratix V GS (Vcc = 0.9V) | C2 | DDR3L | Half Rate (non Ping-Pong PHY) | Soft Controller | UDIMM | Single Rank | Any, | 533 | Compatible with minimum frequency part | Up to 72 bits | x8 | SSTL 135 Class -- | On-the-fly | NIOS |  | Y | Y | Final | Refer to timing closure guidelines in database knowledge solution rd06142011_575.
Stratix V GS (Vcc = 0.9V) | C2 | DDR3L | Half Rate (non Ping-Pong PHY) | Soft Controller | UDIMM | Single Rank | Any, | 533 | Compatible with minimum frequency part | Up to 72 bits | x4 | SSTL 135 Class -- | On-the-fly | NIOS |  | Y | Y | Final | Refer to timing closure guidelines in database knowledge solution rd06142011_575.
Stratix V GS (Vcc = 0.9V) | C2 | DDR3L | Half Rate (non Ping-Pong PHY) | Soft Controller | RDIMM | Dual Rank | Any, | 533 | Compatible with minimum frequency part | Up to 72 bits | x8 | SSTL 135 Class -- | On-the-fly | NIOS |  | Y | Y | Final | Refer to timing closure guidelines in database knowledge solution rd06142011_575. These are single slot specs, for dual slots specs, you need to enter accurate board delays and ensure timing closure is achieved in Quartus.
Stratix V GS (Vcc = 0.9V) | C2 | DDR3L | Half Rate (non Ping-Pong PHY) | Soft Controller | RDIMM | Dual Rank | Any, | 533 | Compatible with minimum frequency part | Up to 72 bits | x4 | SSTL 135 Class -- | On-the-fly | NIOS |  | Y | Y | Final | Refer to timing closure guidelines in database knowledge solution rd06142011_575. These are single slot specs, for dual slots specs, you need to enter accurate board delays and ensure timing closure is achieved in Quartus.
Stratix V GS (Vcc = 0.9V) | C2 | DDR3L | Half Rate (non Ping-Pong PHY) | Soft Controller | RDIMM | Single Rank | Any, | 533 | Compatible with minimum frequency part | Up to 72 bits | x8 | SSTL 135 Class -- | On-the-fly | NIOS |  | Y | Y | Final | Refer to timing closure guidelines in database knowledge solution rd06142011_575.
Stratix V GS (Vcc = 0.9V) | C2 | DDR3L | Half Rate (non Ping-Pong PHY) | Soft Controller | RDIMM | Single Rank | Any, | 533 | Compatible with minimum frequency part | Up to 72 bits | x4 | SSTL 135 Class -- | On-the-fly | NIOS |  | Y | Y | Final | Refer to timing closure guidelines in database knowledge solution rd06142011_575.
Stratix V GS (Vcc = 0.9V) | C2 | DDR3L | Half Rate (non Ping-Pong PHY) | Soft Controller | Component | 4 Chip Selects | Any, | 533 | Compatible with minimum frequency part | Up to 72 bits | x8 | SSTL 135 Class -- | On-the-fly | NIOS |  | Y | Y | Final | Refer to timing closure guidelines in database knowledge solution rd06142011_575. Multiple DDR3 SDRAM components must be laid out in a single-rank DDR2 SDRAM DIMM layout format.
Stratix V GS (Vcc = 0.9V) | C2 | DDR3L | Half Rate (non Ping-Pong PHY) | Soft Controller | Component | 4 Chip Selects | Any, | 533 | Compatible with minimum frequency part | Up to 72 bits | x4 | SSTL 135 Class -- | On-the-fly | NIOS |  | Y | Y | Final | Refer to timing closure guidelines in database knowledge solution rd06142011_575. Multiple DDR3 SDRAM components must be laid out in a single-rank DDR2 SDRAM DIMM layout format.
Stratix V GS (Vcc = 0.9V) | C2 | DDR3L | Half Rate (non Ping-Pong PHY) | Soft Controller | Component | 2 Chip Selects | Any, | 533 | Compatible with minimum frequency part | Up to 72 bits | x8 | SSTL 135 Class -- | On-the-fly | NIOS |  | Y | Y | Final | Refer to timing closure guidelines in database knowledge solution rd06142011_575. Multiple DDR3 SDRAM components must be laid out in a single-rank DDR2 SDRAM DIMM layout format.
Stratix V GS (Vcc = 0.9V) | C2 | DDR3L | Half Rate (non Ping-Pong PHY) | Soft Controller | Component | 2 Chip Selects | Any, | 533 | Compatible with minimum frequency part | Up to 72 bits | x4 | SSTL 135 Class -- | On-the-fly | NIOS |  | Y | Y | Final | Refer to timing closure guidelines in database knowledge solution rd06142011_575. Multiple DDR3 SDRAM components must be laid out in a single-rank DDR2 SDRAM DIMM layout format.
Stratix V GS (Vcc = 0.9V) | C2 | DDR3L | Half Rate (non Ping-Pong PHY) | Soft Controller | Component | 1 Chip Select | Any, | 533 | Compatible with minimum frequency part | Up to 72 bits | x8 | SSTL 135 Class -- | On-the-fly | NIOS |  | Y | Y | Final | Refer to timing closure guidelines in database knowledge solution rd06142011_575.
Stratix V GS (Vcc = 0.9V) | C2 | DDR3L | Half Rate (non Ping-Pong PHY) | Soft Controller | Component | 1 Chip Select | Any, | 533 | Compatible with minimum frequency part | Up to 72 bits | x4 | SSTL 135 Class -- | On-the-fly | NIOS |  | Y | Y | Final | Refer to timing closure guidelines in database knowledge solution rd06142011_575.
Stratix V GT (Vcc = 0.9V) | C2 | DDR3 | Quarter Rate (non Ping-Pong PHY) | Soft Controller | UDIMM | Quad Rank Only Support in 2 slots dual rank format | Any, | 533 | Compatible with minimum frequency part | Up to 72 bits | x4 | SSTL 15 Class I/II | On-the-fly | NIOS |  | Y | Y | Final | Refer to pin placement guidelines in knowledge base solution rd06142011_575. These are dual slots specs, for quad slots specs, you need to enter accurate board delays and ensure timing closure is achieved in Quartus.
Stratix V GS (Vcc = 0.9V) | C2 | DDR3 | Quarter Rate (non Ping-Pong PHY) | Soft Controller | UDIMM | Quad Rank Only Support in 2 slots dual rank format | Any, | 533 | Compatible with minimum frequency part | Up to 72 bits | x8 | SSTL 15 Class I/II | On-the-fly | NIOS |  | Y | Y | Final | Refer to pin placement guidelines in knowledge base solution rd06142011_575. These are dual slots specs, for quad slots specs, you need to enter accurate board delays and ensure timing closure is achieved in Quartus.
Stratix V GS (Vcc = 0.9V) | C2 | DDR3 | Quarter Rate (non Ping-Pong PHY) | Soft Controller | UDIMM | Dual Rank | Any, | 533 | Compatible with minimum frequency part | 144 bits | x8 | SSTL 15 Class I/II | On-the-fly | NIOS |  | Y | Y | Final | Refer to pin placement guidelines in knowledge base solution rd06142011_575.
Stratix V GS (Vcc = 0.9V) | C2 | DDR3 | Quarter Rate (non Ping-Pong PHY) | Soft Controller | UDIMM | Quad Rank Only Support in 2 slots dual rank format | Any, | 533 | Compatible with minimum frequency part | Up to 72 bits | x4 | SSTL 15 Class I/II | On-the-fly | NIOS |  | Y | Y | Final | Refer to pin placement guidelines in knowledge base solution rd06142011_575. These are dual slots specs, for quad slots specs, you need to enter accurate board delays and ensure timing closure is achieved in Quartus.
Stratix V GS (Vcc = 0.9V) | C2 | DDR3 | Quarter Rate (non Ping-Pong PHY) | Soft Controller | UDIMM | Single Rank | Any, | 533 | Compatible with minimum frequency part | 144 bits | x8 | SSTL 15 Class I/II | On-the-fly | NIOS |  | Y | Y | Final | Refer to pin placement guidelines in knowledge base solution rd06142011_575.
Stratix V GS (Vcc = 0.9V) | C2 | DDR3 | Quarter Rate (non Ping-Pong PHY) | Soft Controller | RDIMM | Quad Rank Only Support in 1 slot quad rank format | Any, | 667 | Compatible with minimum frequency part | Up to 72 bits | x4 | SSTL 15 Class I/II | On-the-fly | NIOS |  | Y | Y | Final | Multiple DDR3 SDRAM components must be laid out in a single-rank DDR2 SDRAM DIMM layout format. For dual slots specs, you need to enter accurate board delays and ensure timing closure is achieved in Quartus.
Stratix V GS (Vcc = 0.9V) | C2 | DDR3 | Quarter Rate (non Ping-Pong PHY) | Soft Controller | RDIMM | Dual Rank | Any, | 800 | Compatible with minimum frequency part | Up to 72 bits | x8 | SSTL 15 Class I/II | On-the-fly | NIOS |  | Y | Y | Final | Refer to pin placement guidelines in knowledge base solution rd06142011_575. These are single slot specs, for dual slots specs, you need to enter accurate board delays and ensure timing closure is achieved in Quartus.
Stratix V GS (Vcc = 0.9V) | C2 | DDR3 | Quarter Rate (non Ping-Pong PHY) | Soft Controller | RDIMM | Dual Rank | Any, | 800 | Compatible with minimum frequency part | Up to 72 bits | x4 | SSTL 15 Class I/II | On-the-fly | NIOS |  | Y | Y | Final | Refer to pin placement guidelines in knowledge base solution rd06142011_575. These are single slot specs, for dual slots specs, you need to enter accurate board delays and ensure timing closure is achieved in Quartus.
Stratix V GS (Vcc = 0.9V) | C2 | DDR3 | Quarter Rate (non Ping-Pong PHY) | Soft Controller | RDIMM | Single Rank | Any, | 800 | Compatible with minimum frequency part | Up to 72 bits | x8 | SSTL 15 Class I/II | On-the-fly | NIOS |  | Y | Y | Final | Refer to pin placement guidelines in knowledge base solution rd06142011_575.
Stratix V GS (Vcc = 0.9V) | C2 | DDR3 | Quarter Rate (non Ping-Pong PHY) | Soft Controller | RDIMM | Single Rank | Any, | 800 | Compatible with minimum frequency part | Up to 72 bits | x4 | SSTL 15 Class I/II | On-the-fly | NIOS |  | Y | Y | Final | Refer to pin placement guidelines in knowledge base solution rd06142011_575.
Stratix V GX (Vcc = 0.9V) | C2 | DDR3 | Quarter Rate (non Ping-Pong PHY) | Soft Controller | Component | 1 Chip Select | Any, | 933 | Compatible with minimum frequency part | Up to 72 bits | x8 | SSTL 15 Class I/II | On-the-fly | NIOS |  | Y | Y | Final | Refer to pin placement guidelines in knowledge base solution rd06142011_575.
Stratix V GX (Vcc = 0.9V) | C2 | DDR3 | Quarter Rate (non Ping-Pong PHY) | Soft Controller | Component | 1 Chip Select | Any, | 933 | Compatible with minimum frequency part | Up to 72 bits | x4 | SSTL 15 Class I/II | On-the-fly | NIOS |  | Y | Y | Final | Refer to pin placement guidelines in knowledge base solution rd06142011_575.
Stratix V GT (Vcc = 0.9V) | C2 | DDR3 | Quarter Rate (non Ping-Pong PHY) | Soft Controller | Component | 2 Chip Selects | Any, | 800 | Compatible with minimum frequency part | Up to 72 bits | x8 | SSTL 15 Class I/II | On-the-fly | NIOS |  | Y | Y | Final | Refer to pin placement guidelines in knowledge base solution rd06142011_575. Multiple DDR3 SDRAM components must be laid out in a single-rank DDR2 SDRAM DIMM layout format.
Stratix V GT (Vcc = 0.9V) | C2 | DDR3 | Quarter Rate (non Ping-Pong PHY) | Soft Controller | Component | 2 Chip Selects | Any, | 800 | Compatible with minimum frequency part | Up to 72 bits | x4 | SSTL 15 Class I/II | On-the-fly | NIOS |  | Y | Y | Final | Refer to pin placement guidelines in knowledge base solution rd06142011_575. Multiple DDR3 SDRAM components must be laid out in a single-rank DDR2 SDRAM DIMM layout format.
Stratix V GS (Vcc = 0.9V) | C2 | DDR3 | Half Rate (non Ping-Pong PHY) | Soft Controller | UDIMM | Quad Rank Only Support in 2 slots dual rank format | Any, | 533 | Compatible with minimum frequency part | Up to 72 bits | x8 | SSTL 15 Class I/II | On-the-fly | NIOS |  | Y | Y | Final | Refer to pin placement guidelines in knowledge base solution rd06142011_575. These are dual slots specs, for quad slots specs, you need to enter accurate board delays and ensure timing closure is achieved in Quartus.
Stratix V GS (Vcc = 0.9V) | C2 | DDR3 | Half Rate (non Ping-Pong PHY) | Soft Controller | UDIMM | Quad Rank Only Support in 2 slots dual rank format | Any, | 533 | Compatible with minimum frequency part | Up to 72 bits | x4 | SSTL 15 Class I/II | On-the-fly | NIOS |  | Y | Y | Final | Refer to pin placement guidelines in knowledge base solution rd06142011_575. These are dual slots specs, for quad slots specs, you need to enter accurate board delays and ensure timing closure is achieved in Quartus.
Stratix V GS (Vcc = 0.9V) | C2 | DDR3 | Half Rate (non Ping-Pong PHY) | Soft Controller | UDIMM | Dual Rank | Any, | 533 | Compatible with minimum frequency part | Up to 72 bits | x8 | SSTL 15 Class I/II | On-the-fly | NIOS |  | Y | Y | Final | Refer to pin placement guidelines in knowledge base solution rd06142011_575.
Stratix V GS (Vcc = 0.9V) | C2 | DDR3 | Half Rate (non Ping-Pong PHY) | Soft Controller | UDIMM | Dual Rank | Any, | 400 | Compatible with minimum frequency part | 144 bits | x8 | SSTL 15 Class I/II | On-the-fly | NIOS |  | Y | Y | Final | Refer to pin placement guidelines in knowledge base solution rd06142011_575.
Stratix V GS (Vcc = 0.9V) | C2 | DDR3 | Half Rate (non Ping-Pong PHY) | Soft Controller | UDIMM | Dual Rank | Any, | 533 | Compatible with minimum frequency part | Up to 72 bits | x4 | SSTL 15 Class I/II | On-the-fly | NIOS |  | Y | Y | Final | Refer to pin placement guidelines in knowledge base solution rd06142011_575.
Stratix V GS (Vcc = 0.9V) | C2 | DDR3 | Half Rate (non Ping-Pong PHY) | Soft Controller | UDIMM | Single Rank | Any, | 533 | Compatible with minimum frequency part | Up to 72 bits | x8 | SSTL 15 Class I/II | On-the-fly | NIOS |  | Y | Y | Final | Refer to pin placement guidelines in knowledge base solution rd06142011_575.
Stratix V GS (Vcc = 0.9V) | C2 | DDR3 | Half Rate (non Ping-Pong PHY) | Soft Controller | UDIMM | Single Rank | Any, | 400 | Compatible with minimum frequency part | 144 bits | x8 | SSTL 15 Class I/II | On-the-fly | NIOS |  | Y | Y | Final | Refer to pin placement guidelines in knowledge base solution rd06142011_575.
Stratix V GS (Vcc = 0.9V) | C2 | DDR3 | Half Rate (non Ping-Pong PHY) | Soft Controller | UDIMM | Single Rank | Any, | 533 | Compatible with minimum frequency part | Up to 72 bits | x4 | SSTL 15 Class I/II | On-the-fly | NIOS |  | Y | Y | Final | Refer to pin placement guidelines in knowledge base solution rd06142011_575.
Stratix V GS (Vcc = 0.9V) | C2 | DDR3 | Half Rate (non Ping-Pong PHY) | Soft Controller | RDIMM | Quad Rank Only Support in 1 slot quad rank format | Any, | 533 | Compatible with minimum frequency part | Up to 72 bits | x4 | SSTL 15 Class I/II | On-the-fly | NIOS |  | Y | Y | Final | Multiple DDR3 SDRAM components must be laid out in a single-rank DDR2 SDRAM DIMM layout format. For dual slots specs, you need to enter accurate board delays and ensure timing closure is achieved in Quartus.
Stratix V GS (Vcc = 0.9V) | C2 | DDR3 | Half Rate (non Ping-Pong PHY) | Soft Controller | RDIMM | Dual Rank | Any, | 533 | Compatible with minimum frequency part | Up to 72 bits | x8 | SSTL 15 Class I/II | On-the-fly | NIOS |  | Y | Y | Final | Refer to pin placement guidelines in knowledge base solution rd06142011_575. These are single slot specs, for dual slots specs, you need to enter accurate board delays and ensure timing closure is achieved in Quartus.
Stratix V GS (Vcc = 0.9V) | C2 | DDR3 | Half Rate (non Ping-Pong PHY) | Soft Controller | RDIMM | Dual Rank | Any, | 533 | Compatible with minimum frequency part | Up to 72 bits | x4 | SSTL 15 Class I/II | On-the-fly | NIOS |  | Y | Y | Final | Refer to pin placement guidelines in knowledge base solution rd06142011_575. These are single slot specs, for dual slots specs, you need to enter accurate board delays and ensure timing closure is achieved in Quartus.
Stratix V GS (Vcc = 0.9V) | C2 | DDR3 | Half Rate (non Ping-Pong PHY) | Soft Controller | RDIMM | Single Rank | Any, | 533 | Compatible with minimum frequency part | Up to 72 bits | x8 | SSTL 15 Class I/II | On-the-fly | NIOS |  | Y | Y | Final | Refer to pin placement guidelines in knowledge base solution rd06142011_575.
Stratix V GS (Vcc = 0.9V) | C2 | DDR3 | Half Rate (non Ping-Pong PHY) | Soft Controller | RDIMM | Single Rank | Any, | 533 | Compatible with minimum frequency part | Up to 72 bits | x4 | SSTL 15 Class I/II | On-the-fly | NIOS |  | Y | Y | Final | Refer to pin placement guidelines in knowledge base solution rd06142011_575.
Stratix V GS (Vcc = 0.9V) | C2 | DDR3 | Half Rate (non Ping-Pong PHY) | Soft Controller | Component | 4 Chip Selects | Any, | 533 | Compatible with minimum frequency part | Up to 72 bits | x8 | SSTL 15 Class I/II | On-the-fly | NIOS |  | Y | Y | Final | Refer to pin placement guidelines in knowledge base solution rd06142011_575. Multiple DDR3 SDRAM components must be laid out in a single-rank DDR2 SDRAM DIMM layout format.
Stratix V GS (Vcc = 0.9V) | C2 | DDR3 | Half Rate (non Ping-Pong PHY) | Soft Controller | Component | 2 Chip Selects | Any, | 533 | Compatible with minimum frequency part | Up to 72 bits | x8 | SSTL 15 Class I/II | On-the-fly | NIOS |  | Y | Y | Final | Refer to pin placement guidelines in knowledge base solution rd06142011_575. Multiple DDR3 SDRAM components must be laid out in a single-rank DDR2 SDRAM DIMM layout format.
Stratix V GS (Vcc = 0.9V) | C2 | DDR3 | Half Rate (non Ping-Pong PHY) | Soft Controller | Component | 2 Chip Selects | Any, | 533 | Compatible with minimum frequency part | Up to 72 bits | x4 | SSTL 15 Class I/II | On-the-fly | NIOS |  | Y | Y | Final | Refer to pin placement guidelines in knowledge base solution rd06142011_575. Multiple DDR3 SDRAM components must be laid out in a single-rank DDR2 SDRAM DIMM layout format.
Stratix V GS (Vcc = 0.9V) | C2 | DDR3 | Half Rate (non Ping-Pong PHY) | Soft Controller | Component | 1 Chip Select | Any, | 533 | Compatible with minimum frequency part | Up to 72 bits | x8 | SSTL 15 Class I/II | On-the-fly | NIOS |  | Y | Y | Final | Refer to pin placement guidelines in knowledge base solution rd06142011_575.
Stratix V GS (Vcc = 0.9V) | C2 | DDR3 | Half Rate (non Ping-Pong PHY) | Soft Controller | Component | 1 Chip Select | Any, | 533 | Compatible with minimum frequency part | Up to 72 bits | x4 | SSTL 15 Class I/II | On-the-fly | NIOS |  | Y | Y | Final | Refer to pin placement guidelines in knowledge base solution rd06142011_575.
Stratix V GS (Vcc = 0.9V) | C2 | DDR2 | Half Rate (non Ping-Pong PHY) | Soft Controller | UDIMM | Quad Rank Only Support in 2 slots dual rank format | Any, | 400 | 533 | Up to 72 bits | x8 | SSTL 18 Class I/II | 4 or 8 | NIOS |  | Y | Y | Final | Upgrade the 400 MHz DDR2 SDRAM component to a 533 MHz DDR2 SDRAM component to achieve the specified maximum frequency.
Stratix V GS (Vcc = 0.9V) | C2 | DDR2 | Half Rate (non Ping-Pong PHY) | Soft Controller | UDIMM | Quad Rank Only Support in 2 slots dual rank format | Any, | 400 | 533 | 144 bits | x8 | SSTL 18 Class I/II | 4 or 8 | NIOS |  | Y | Y | Final | Upgrade the 400 MHz DDR2 SDRAM component to a 533 MHz DDR2 SDRAM component to achieve the specified maximum frequency.
Stratix V GS (Vcc = 0.9V) | C2 | DDR2 | Half Rate (non Ping-Pong PHY) | Soft Controller | UDIMM | Quad Rank Only Support in 2 slots dual rank format | Any, | 400 | 533 | Up to 72 bits | x4 | SSTL 18 Class I/II | 4 or 8 | NIOS |  | Y | Y | Final | Upgrade the 400 MHz DDR2 SDRAM component to a 533 MHz DDR2 SDRAM component to achieve the specified maximum frequency.
Stratix V GS (Vcc = 0.9V) | C2 | DDR2 | Half Rate (non Ping-Pong PHY) | Soft Controller | UDIMM | Dual Rank | Any, | 400 | Compatible with minimum frequency part | Up to 72 bits | x8 | SSTL 18 Class I/II | 4 or 8 | NIOS |  | Y | Y | Final
Stratix V GS (Vcc = 0.9V) | C2 | DDR2 | Half Rate (non Ping-Pong PHY) | Soft Controller | UDIMM | Dual Rank | Any, | 400 | Compatible with minimum frequency part | 144 bits | x8 | SSTL 18 Class I/II | 4 or 8 | NIOS |  | Y | Y | Final
Stratix V GS (Vcc = 0.9V) | C2 | DDR2 | Half Rate (non Ping-Pong PHY) | Soft Controller | UDIMM | Dual Rank | Any, | 400 | Compatible with minimum frequency part | Up to 72 bits | x4 | SSTL 18 Class I/II | 4 or 8 | NIOS |  | Y | Y | Final
Stratix V GS (Vcc = 0.9V) | C2 | DDR2 | Half Rate (non Ping-Pong PHY) | Soft Controller | UDIMM | Single Rank | Any, | 400 | Compatible with minimum frequency part | Up to 72 bits | x8 | SSTL 18 Class I/II | 4 or 8 | NIOS |  | Y | Y | Final
Stratix V GS (Vcc = 0.9V) | C2 | DDR2 | Half Rate (non Ping-Pong PHY) | Soft Controller | UDIMM | Single Rank | Any, | 400 | Compatible with minimum frequency part | 144 bits | x8 | SSTL 18 Class I/II | 4 or 8 | NIOS |  | Y | Y | Final
Stratix V GS (Vcc = 0.9V) | C2 | DDR2 | Half Rate (non Ping-Pong PHY) | Soft Controller | UDIMM | Single Rank | Any, | 400 | Compatible with minimum frequency part | Up to 72 bits | x4 | SSTL 18 Class I/II | 4 or 8 | NIOS |  | Y | Y | Final
Stratix V GS (Vcc = 0.9V) | C2 | DDR2 | Half Rate (non Ping-Pong PHY) | Soft Controller | RDIMM | Quad Rank Only Support in 2 slots dual rank format | Any, | 400 | 533 | Up to 72 bits | x8 | SSTL 18 Class I/II | 4 or 8 | NIOS |  | Y | Y | Final | Upgrade the 400 MHz DDR2 SDRAM component to a 533 MHz DDR2 SDRAM component to achieve the specified maximum frequency.
Stratix V GS (Vcc = 0.9V) | C2 | DDR2 | Half Rate (non Ping-Pong PHY) | Soft Controller | RDIMM | Quad Rank Only Support in 2 slots dual rank format | Any, | 400 | 533 | Up to 72 bits | x4 | SSTL 18 Class I/II | 4 or 8 | NIOS |  | Y | Y | Final | Upgrade the 400 MHz DDR2 SDRAM component to a 533 MHz DDR2 SDRAM component to achieve the specified maximum frequency.
Stratix V GS (Vcc = 0.9V) | C2 | DDR2 | Half Rate (non Ping-Pong PHY) | Soft Controller | RDIMM | Dual Rank | Any, | 400 | Compatible with minimum frequency part | Up to 72 bits | x8 | SSTL 18 Class I/II | 4 or 8 | NIOS |  | Y | Y | Final
Stratix V GS (Vcc = 0.9V) | C2 | DDR2 | Half Rate (non Ping-Pong PHY) | Soft Controller | RDIMM | Dual Rank | Any, | 400 | Compatible with minimum frequency part | Up to 72 bits | x4 | SSTL 18 Class I/II | 4 or 8 | NIOS |  | Y | Y | Final
Stratix V GS (Vcc = 0.9V) | C2 | DDR2 | Half Rate (non Ping-Pong PHY) | Soft Controller | RDIMM | Single Rank | Any, | 400 | Compatible with minimum frequency part | Up to 72 bits | x8 | SSTL 18 Class I/II | 4 or 8 | NIOS |  | Y | Y | Final
Stratix V GS (Vcc = 0.9V) | C2 | DDR2 | Half Rate (non Ping-Pong PHY) | Soft Controller | RDIMM | Single Rank | Any, | 400 | Compatible with minimum frequency part | Up to 72 bits | x4 | SSTL 18 Class I/II | 4 or 8 | NIOS |  | Y | Y | Final
Stratix V GS (Vcc = 0.9V) | C2 | DDR2 | Half Rate (non Ping-Pong PHY) | Soft Controller | Component | 4 Chip Selects | Any, | 400 | Compatible with minimum frequency part | Up to 72 bits | x8 | SSTL 18 Class I/II | 4 or 8 | NIOS |  | Y | Y | Final
Stratix V GS (Vcc = 0.9V) | C2 | DDR2 | Half Rate (non Ping-Pong PHY) | Soft Controller | Component | 4 Chip Selects | Any, | 400 | Compatible with minimum frequency part | Up to 72 bits | x4 | SSTL 18 Class I/II | 4 or 8 | NIOS |  | Y | Y | Final
Stratix V GS (Vcc = 0.9V) | C2 | DDR2 | Half Rate (non Ping-Pong PHY) | Soft Controller | Component | 2 Chip Selects | Any, | 400 | 533 | Up to 72 bits | x8 | SSTL 18 Class I/II | 4 or 8 | NIOS |  | Y | Y | Final | Upgrade the 400 MHz DDR2 SDRAM component to a 533 MHz DDR2 SDRAM component to achieve the specified maximum frequency.
Stratix V GS (Vcc = 0.9V) | C2 | DDR2 | Half Rate (non Ping-Pong PHY) | Soft Controller | Component | 2 Chip Selects | Any, | 400 | 533 | Up to 72 bits | x4 | SSTL 18 Class I/II | 4 or 8 | NIOS |  | Y | Y | Final | Upgrade the 400 MHz DDR2 SDRAM component to a 533 MHz DDR2 SDRAM component to achieve the specified maximum frequency.
Stratix V GS (Vcc = 0.9V) | C2 | DDR2 | Half Rate (non Ping-Pong PHY) | Soft Controller | Component | 1 Chip Select | Any, | 400 | Compatible with minimum frequency part | Up to 72 bits | x8 | SSTL 18 Class I/II | 4 or 8 | NIOS |  | Y | Y | Final
Stratix V GS (Vcc = 0.9V) | C2 | DDR2 | Half Rate (non Ping-Pong PHY) | Soft Controller | Component | 1 Chip Select | Any, | 400 | Compatible with minimum frequency part | Up to 72 bits | x4 | SSTL 18 Class I/II | 4 or 8 | NIOS |  | Y | Y | Final
Stratix V GS (Vcc = 0.9V) | C2 | DDR2 | Full Rate | Soft Controller | UDIMM | Quad Rank Only Support in 2 slots dual rank format | Any, | 300 | Compatible with minimum frequency part | Up to 72 bits | x8 | SSTL 18 Class I/II | 4 or 8 | NIOS |  | Y | Y | Final
Stratix V GS (Vcc = 0.9V) | C2 | DDR2 | Full Rate | Soft Controller | UDIMM | Quad Rank Only Support in 2 slots dual rank format | Any, | 300 | Compatible with minimum frequency part | 144 bits | x8 | SSTL 18 Class I/II | 4 or 8 | NIOS |  | Y | Y | Final
Stratix V GS (Vcc = 0.9V) | C2 | DDR2 | Full Rate | Soft Controller | UDIMM | Quad Rank Only Support in 2 slots dual rank format | Any, | 300 | Compatible with minimum frequency part | Up to 72 bits | x4 | SSTL 18 Class I/II | 4 or 8 | NIOS |  | Y | Y | Final
Stratix V GS (Vcc = 0.9V) | C2 | DDR2 | Full Rate | Soft Controller | UDIMM | Dual Rank | Any, | 300 | Compatible with minimum frequency part | Up to 72 bits | x8 | SSTL 18 Class I/II | 4 or 8 | NIOS |  | Y | Y | Final
Stratix V GS (Vcc = 0.9V) | C2 | DDR2 | Full Rate | Soft Controller | UDIMM | Dual Rank | Any, | 300 | Compatible with minimum frequency part | 144 bits | x8 | SSTL 18 Class I/II | 4 or 8 | NIOS |  | Y | Y | Final
Stratix V GS (Vcc = 0.9V) | C2 | DDR2 | Full Rate | Soft Controller | UDIMM | Dual Rank | Any, | 300 | Compatible with minimum frequency part | Up to 72 bits | x4 | SSTL 18 Class I/II | 4 or 8 | NIOS |  | Y | Y | Final
Stratix V GS (Vcc = 0.9V) | C2 | DDR2 | Full Rate | Soft Controller | UDIMM | Single Rank | Any, | 300 | Compatible with minimum frequency part | Up to 72 bits | x8 | SSTL 18 Class I/II | 4 or 8 | NIOS |  | Y | Y | Final
Stratix V GS (Vcc = 0.9V) | C2 | DDR2 | Full Rate | Soft Controller | UDIMM | Single Rank | Any, | 300 | Compatible with minimum frequency part | 144 bits | x8 | SSTL 18 Class I/II | 4 or 8 | NIOS |  | Y | Y | Final
Stratix V GS (Vcc = 0.9V) | C2 | DDR2 | Full Rate | Soft Controller | UDIMM | Single Rank | Any, | 300 | Compatible with minimum frequency part | Up to 72 bits | x4 | SSTL 18 Class I/II | 4 or 8 | NIOS |  | Y | Y | Final
Stratix V GS (Vcc = 0.9V) | C2 | DDR2 | Full Rate | Soft Controller | RDIMM | Quad Rank Only Support in 2 slots dual rank format | Any, | 300 | Compatible with minimum frequency part | Up to 72 bits | x8 | SSTL 18 Class I/II | 4 or 8 | NIOS |  | Y | Y | Final
Stratix V GS (Vcc = 0.9V) | C2 | DDR2 | Full Rate | Soft Controller | RDIMM | Quad Rank Only Support in 2 slots dual rank format | Any, | 300 | Compatible with minimum frequency part | Up to 72 bits | x4 | SSTL 18 Class I/II | 4 or 8 | NIOS |  | Y | Y | Final
Stratix V GS (Vcc = 0.9V) | C2 | DDR2 | Full Rate | Soft Controller | RDIMM | Dual Rank | Any, | 300 | Compatible with minimum frequency part | Up to 72 bits | x8 | SSTL 18 Class I/II | 4 or 8 | NIOS |  | Y | Y | Final
Stratix V GS (Vcc = 0.9V) | C2 | DDR2 | Full Rate | Soft Controller | RDIMM | Dual Rank | Any, | 300 | Compatible with minimum frequency part | Up to 72 bits | x4 | SSTL 18 Class I/II | 4 or 8 | NIOS |  | Y | Y | Final
Stratix V GS (Vcc = 0.9V) | C2 | DDR2 | Full Rate | Soft Controller | RDIMM | Single Rank | Any, | 300 | Compatible with minimum frequency part | Up to 72 bits | x8 | SSTL 18 Class I/II | 4 or 8 | NIOS |  | Y | Y | Final
Stratix V GS (Vcc = 0.9V) | C2 | DDR2 | Full Rate | Soft Controller | RDIMM | Single Rank | Any, | 300 | Compatible with minimum frequency part | Up to 72 bits | x4 | SSTL 18 Class I/II | 4 or 8 | NIOS |  | Y | Y | Final
Stratix V GS (Vcc = 0.9V) | C2 | DDR2 | Full Rate | Soft Controller | Component | 4 Chip Selects | Any, | 300 | Compatible with minimum frequency part | Up to 72 bits | x8 | SSTL 18 Class I/II | 4 or 8 | NIOS |  | Y | Y | Final
Stratix V GS (Vcc = 0.9V) | C2 | DDR2 | Full Rate | Soft Controller | Component | 4 Chip Selects | Any, | 300 | Compatible with minimum frequency part | Up to 72 bits | x4 | SSTL 18 Class I/II | 4 or 8 | NIOS |  | Y | Y | Final
Stratix V GS (Vcc = 0.9V) | C2 | DDR2 | Full Rate | Soft Controller | Component | 2 Chip Selects | Any, | 300 | Compatible with minimum frequency part | Up to 72 bits | x8 | SSTL 18 Class I/II | 4 or 8 | NIOS |  | Y | Y | Final
Stratix V GS (Vcc = 0.9V) | C2 | DDR2 | Full Rate | Soft Controller | Component | 2 Chip Selects | Any, | 300 | Compatible with minimum frequency part | Up to 72 bits | x4 | SSTL 18 Class I/II | 4 or 8 | NIOS |  | Y | Y | Final
Stratix V GS (Vcc = 0.9V) | C2 | DDR2 | Full Rate | Soft Controller | Component | 1 Chip Select | Any, | 300 | Compatible with minimum frequency part | Up to 72 bits | x8 | SSTL 18 Class I/II | 4 or 8 | NIOS |  | Y | Y | Final
Stratix V GS (Vcc = 0.9V) | C2 | DDR2 | Full Rate | Soft Controller | Component | 1 Chip Select | Any, | 300 | Compatible with minimum frequency part | Up to 72 bits | x4 | SSTL 18 Class I/II | 4 or 8 | NIOS |  | Y | Y | Final
Stratix V GS (Vcc = 0.9V) | C1 | RLDRAMII (Common I/O) | Half Rate (non Ping-Pong PHY) | Soft Controller | Component | 1 Chip Select | Row, Wraparound, | 400 | Compatible with minimum frequency part | Up to 9 bits | x9 | HSTL 15 Class I | 8 | RTL |  |  | Y | Final | No multiplexed addressing support, no dynamic read latency support, no separate I/O support, and no multicast write support.
Stratix V GS (Vcc = 0.9V) | C1 | RLDRAMII (Common I/O) | Half Rate (non Ping-Pong PHY) | Soft Controller | Component | 1 Chip Select | Row, Wraparound, | 400 | Compatible with minimum frequency part | Up to 9 bits | x9 | HSTL 15 Class I | 4 | RTL |  |  | Y | Final | No multiplexed addressing support, no dynamic read latency support, no separate I/O support, and no multicast write support.
Stratix V GS (Vcc = 0.9V) | C1 | RLDRAMII (Common I/O) | Half Rate (non Ping-Pong PHY) | Soft Controller | Component | 1 Chip Select | Column, Row, Wraparound, | 400 | Compatible with minimum frequency part | Up to 9 bits | x9 | HSTL 18 Class I/II | 8 | RTL |  |  | Y | Final | No multiplexed addressing support, no dynamic read latency support, no separate I/O support, and no multicast write support.
Stratix V GS (Vcc = 0.9V) | C1 | RLDRAMII (Common I/O) | Half Rate (non Ping-Pong PHY) | Soft Controller | Component | 1 Chip Select | Column, Row, Wraparound, | 400 | Compatible with minimum frequency part | Up to 9 bits | x9 | HSTL 18 Class I/II | 4 | RTL |  |  | Y | Final | No multiplexed addressing support, no dynamic read latency support, no separate I/O support, and no multicast write support.
Stratix V GS (Vcc = 0.9V) | C1 | RLDRAMII (Common I/O) | Half Rate (non Ping-Pong PHY) | Soft Controller | Component | 1 Chip Select | Column, | 400 | Compatible with minimum frequency part | Up to 9 bits | x9 | HSTL 15 Class I/II | 8 | RTL |  |  | Y | Final | No multiplexed addressing support, no dynamic read latency support, no separate I/O support, and no multicast write support.
Stratix V GS (Vcc = 0.9V) | C1 | RLDRAMII (Common I/O) | Half Rate (non Ping-Pong PHY) | Soft Controller | Component | 1 Chip Select | Column, | 400 | Compatible with minimum frequency part | Up to 9 bits | x9 | HSTL 15 Class I/II | 4 | RTL |  |  | Y | Final | No multiplexed addressing support, no dynamic read latency support, no separate I/O support, and no multicast write support.
Stratix V GS (Vcc = 0.9V) | C1 | RLDRAMII (Common I/O) | Half Rate (non Ping-Pong PHY) | Soft Controller | Component | 1 Chip Select | Row, Wraparound, | 400 | Compatible with minimum frequency part | Up to 18 bits | x9 | HSTL 15 Class I | 8 | RTL |  |  | Y | Final | No multiplexed addressing support, no dynamic read latency support, no separate I/O support, and no multicast write support.
Stratix V GS (Vcc = 0.9V) | C1 | RLDRAMII (Common I/O) | Half Rate (non Ping-Pong PHY) | Soft Controller | Component | 1 Chip Select | Row, Wraparound, | 400 | Compatible with minimum frequency part | Up to 18 bits | x9 | HSTL 15 Class I | 4 | RTL |  |  | Y | Final | No multiplexed addressing support, no dynamic read latency support, no separate I/O support, and no multicast write support.
Stratix V GS (Vcc = 0.9V) | C1 | RLDRAMII (Common I/O) | Half Rate (non Ping-Pong PHY) | Soft Controller | Component | 1 Chip Select | Column, Row, Wraparound, | 400 | Compatible with minimum frequency part | Up to 18 bits | x9 | HSTL 18 Class I/II | 8 | RTL |  |  | Y | Final | No multiplexed addressing support, no dynamic read latency support, no separate I/O support, and no multicast write support.
Stratix V GS (Vcc = 0.9V) | C1 | RLDRAMII (Common I/O) | Half Rate (non Ping-Pong PHY) | Soft Controller | Component | 1 Chip Select | Column, Row, Wraparound, | 400 | Compatible with minimum frequency part | Up to 18 bits | x9 | HSTL 18 Class I/II | 4 | RTL |  |  | Y | Final | No multiplexed addressing support, no dynamic read latency support, no separate I/O support, and no multicast write support.
Stratix V GS (Vcc = 0.9V) | C1 | RLDRAMII (Common I/O) | Half Rate (non Ping-Pong PHY) | Soft Controller | Component | 1 Chip Select | Column, | 400 | Compatible with minimum frequency part | Up to 18 bits | x9 | HSTL 15 Class I/II | 8 | RTL |  |  | Y | Final | No multiplexed addressing support, no dynamic read latency support, no separate I/O support, and no multicast write support.
Stratix V GS (Vcc = 0.9V) | C1 | RLDRAMII (Common I/O) | Half Rate (non Ping-Pong PHY) | Soft Controller | Component | 1 Chip Select | Column, | 400 | Compatible with minimum frequency part | Up to 18 bits | x9 | HSTL 15 Class I/II | 4 | RTL |  |  | Y | Final | No multiplexed addressing support, no dynamic read latency support, no separate I/O support, and no multicast write support.
Stratix V GS (Vcc = 0.9V) | C1 | RLDRAMII (Common I/O) | Half Rate (non Ping-Pong PHY) | Soft Controller | Component | 1 Chip Select | Row, Wraparound, | 400 | Compatible with minimum frequency part | Up to 72 bits | x36 | HSTL 15 Class I | 8 | RTL |  |  | Y | Final | No multiplexed addressing support, no dynamic read latency support, no separate I/O support, and no multicast write support.
Stratix V GS (Vcc = 0.9V) | C1 | RLDRAMII (Common I/O) | Half Rate (non Ping-Pong PHY) | Soft Controller | Component | 1 Chip Select | Row, Wraparound, | 400 | Compatible with minimum frequency part | Up to 72 bits | x36 | HSTL 15 Class I | 4 | RTL |  |  | Y | Final | No multiplexed addressing support, no dynamic read latency support, no separate I/O support, and no multicast write support.
Stratix V GS (Vcc = 0.9V) | C1 | RLDRAMII (Common I/O) | Half Rate (non Ping-Pong PHY) | Soft Controller | Component | 1 Chip Select | Column, Row, Wraparound, | 400 | Compatible with minimum frequency part | Up to 72 bits | x36 | HSTL 18 Class I/II | 8 | RTL |  |  | Y | Final | No multiplexed addressing support, no dynamic read latency support, no separate I/O support, and no multicast write support.
Stratix V GS (Vcc = 0.9V) | C1 | RLDRAMII (Common I/O) | Half Rate (non Ping-Pong PHY) | Soft Controller | Component | 1 Chip Select | Column, Row, Wraparound, | 400 | Compatible with minimum frequency part | Up to 72 bits | x36 | HSTL 18 Class I/II | 4 | RTL |  |  | Y | Final | No multiplexed addressing support, no dynamic read latency support, no separate I/O support, and no multicast write support.
Stratix V GS (Vcc = 0.9V) | C1 | RLDRAMII (Common I/O) | Half Rate (non Ping-Pong PHY) | Soft Controller | Component | 1 Chip Select | Column, | 400 | Compatible with minimum frequency part | Up to 72 bits | x36 | HSTL 15 Class I/II | 8 | RTL |  |  | Y | Final | No multiplexed addressing support, no dynamic read latency support, no separate I/O support, and no multicast write support.
Stratix V GS (Vcc = 0.9V) | C1 | RLDRAMII (Common I/O) | Half Rate (non Ping-Pong PHY) | Soft Controller | Component | 1 Chip Select | Column, | 400 | Compatible with minimum frequency part | Up to 72 bits | x36 | HSTL 15 Class I/II | 4 | RTL |  |  | Y | Final | No multiplexed addressing support, no dynamic read latency support, no separate I/O support, and no multicast write support.
Stratix V GS (Vcc = 0.9V) | C1 | RLDRAMII (Common I/O) | Half Rate (non Ping-Pong PHY) | Soft Controller | Component | 1 Chip Select | Row, Wraparound, | 400 | Compatible with minimum frequency part | Up to 36 bits | x36 | HSTL 15 Class I | 8 | RTL |  |  | Y | Final | No multiplexed addressing support, no dynamic read latency support, no separate I/O support, and no multicast write support.
Stratix V GS (Vcc = 0.9V) | C1 | RLDRAMII (Common I/O) | Half Rate (non Ping-Pong PHY) | Soft Controller | Component | 1 Chip Select | Row, Wraparound, | 400 | Compatible with minimum frequency part | Up to 36 bits | x36 | HSTL 15 Class I | 4 | RTL |  |  | Y | Final | No multiplexed addressing support, no dynamic read latency support, no separate I/O support, and no multicast write support.
Stratix V GS (Vcc = 0.9V) | C1 | RLDRAMII (Common I/O) | Half Rate (non Ping-Pong PHY) | Soft Controller | Component | 1 Chip Select | Column, Row, Wraparound, | 400 | Compatible with minimum frequency part | Up to 36 bits | x36 | HSTL 18 Class I/II | 8 | RTL |  |  | Y | Final | No multiplexed addressing support, no dynamic read latency support, no separate I/O support, and no multicast write support.
Stratix V GS (Vcc = 0.9V) | C1 | RLDRAMII (Common I/O) | Half Rate (non Ping-Pong PHY) | Soft Controller | Component | 1 Chip Select | Column, Row, Wraparound, | 400 | Compatible with minimum frequency part | Up to 36 bits | x36 | HSTL 18 Class I/II | 4 | RTL |  |  | Y | Final | No multiplexed addressing support, no dynamic read latency support, no separate I/O support, and no multicast write support.
Stratix V GS (Vcc = 0.9V) | C1 | RLDRAMII (Common I/O) | Half Rate (non Ping-Pong PHY) | Soft Controller | Component | 1 Chip Select | Column, | 400 | Compatible with minimum frequency part | Up to 36 bits | x36 | HSTL 15 Class I/II | 8 | RTL |  |  | Y | Final | No multiplexed addressing support, no dynamic read latency support, no separate I/O support, and no multicast write support.
Stratix V GS (Vcc = 0.9V) | C1 | RLDRAMII (Common I/O) | Half Rate (non Ping-Pong PHY) | Soft Controller | Component | 1 Chip Select | Column, | 400 | Compatible with minimum frequency part | Up to 36 bits | x36 | HSTL 15 Class I/II | 4 | RTL |  |  | Y | Final | No multiplexed addressing support, no dynamic read latency support, no separate I/O support, and no multicast write support.
Stratix V GS (Vcc = 0.9V) | C1 | RLDRAMII (Common I/O) | Half Rate (non Ping-Pong PHY) | Soft Controller | Component | 1 Chip Select | Row, Wraparound, | 400 | Compatible with minimum frequency part | Up to 36 bits | x18 | HSTL 15 Class I | 8 | RTL |  |  | Y | Final | No multiplexed addressing support, no dynamic read latency support, no separate I/O support, and no multicast write support.
Stratix V GS (Vcc = 0.9V) | C1 | RLDRAMII (Common I/O) | Half Rate (non Ping-Pong PHY) | Soft Controller | Component | 1 Chip Select | Row, Wraparound, | 400 | Compatible with minimum frequency part | Up to 36 bits | x18 | HSTL 15 Class I | 4 | RTL |  |  | Y | Final | No multiplexed addressing support, no dynamic read latency support, no separate I/O support, and no multicast write support.
Stratix V GS (Vcc = 0.9V) | C1 | RLDRAMII (Common I/O) | Half Rate (non Ping-Pong PHY) | Soft Controller | Component | 1 Chip Select | Column, Row, Wraparound, | 400 | Compatible with minimum frequency part | Up to 36 bits | x18 | HSTL 18 Class I/II | 8 | RTL |  |  | Y | Final | No multiplexed addressing support, no dynamic read latency support, no separate I/O support, and no multicast write support.
Stratix V GS (Vcc = 0.9V) | C1 | RLDRAMII (Common I/O) | Half Rate (non Ping-Pong PHY) | Soft Controller | Component | 1 Chip Select | Column, Row, Wraparound, | 400 | Compatible with minimum frequency part | Up to 36 bits | x18 | HSTL 18 Class I/II | 4 | RTL |  |  | Y | Final | No multiplexed addressing support, no dynamic read latency support, no separate I/O support, and no multicast write support.
Stratix V GS (Vcc = 0.9V) | C1 | RLDRAMII (Common I/O) | Half Rate (non Ping-Pong PHY) | Soft Controller | Component | 1 Chip Select | Column, | 400 | Compatible with minimum frequency part | Up to 36 bits | x18 | HSTL 15 Class I/II | 8 | RTL |  |  | Y | Final | No multiplexed addressing support, no dynamic read latency support, no separate I/O support, and no multicast write support.
Stratix V GS (Vcc = 0.9V) | C1 | RLDRAMII (Common I/O) | Half Rate (non Ping-Pong PHY) | Soft Controller | Component | 1 Chip Select | Column, | 400 | Compatible with minimum frequency part | Up to 36 bits | x18 | HSTL 15 Class I/II | 4 | RTL |  |  | Y | Final | No multiplexed addressing support, no dynamic read latency support, no separate I/O support, and no multicast write support.
Stratix V GS (Vcc = 0.9V) | C1 | RLDRAMII (Common I/O) | Half Rate (non Ping-Pong PHY) | Soft Controller | Component | 1 Chip Select | Row, Wraparound, | 400 | Compatible with minimum frequency part | Up to 18 bits | x18 | HSTL 15 Class I | 8 | RTL |  |  | Y | Final | No multiplexed addressing support, no dynamic read latency support, no separate I/O support, and no multicast write support.
Stratix V GS (Vcc = 0.9V) | C1 | RLDRAMII (Common I/O) | Half Rate (non Ping-Pong PHY) | Soft Controller | Component | 1 Chip Select | Row, Wraparound, | 400 | Compatible with minimum frequency part | Up to 18 bits | x18 | HSTL 15 Class I | 4 | RTL |  |  | Y | Final | No multiplexed addressing support, no dynamic read latency support, no separate I/O support, and no multicast write support.
Stratix V GS (Vcc = 0.9V) | C1 | RLDRAMII (Common I/O) | Half Rate (non Ping-Pong PHY) | Soft Controller | Component | 1 Chip Select | Column, Row, Wraparound, | 400 | Compatible with minimum frequency part | Up to 18 bits | x18 | HSTL 18 Class I/II | 8 | RTL |  |  | Y | Final | No multiplexed addressing support, no dynamic read latency support, no separate I/O support, and no multicast write support.
Stratix V GS (Vcc = 0.9V) | C1 | RLDRAMII (Common I/O) | Half Rate (non Ping-Pong PHY) | Soft Controller | Component | 1 Chip Select | Column, Row, Wraparound, | 400 | Compatible with minimum frequency part | Up to 18 bits | x18 | HSTL 18 Class I/II | 4 | RTL |  |  | Y | Final | No multiplexed addressing support, no dynamic read latency support, no separate I/O support, and no multicast write support.
Stratix V GS (Vcc = 0.9V) | C1 | RLDRAMII (Common I/O) | Half Rate (non Ping-Pong PHY) | Soft Controller | Component | 1 Chip Select | Column, | 400 | Compatible with minimum frequency part | Up to 18 bits | x18 | HSTL 15 Class I/II | 8 | RTL |  |  | Y | Final | No multiplexed addressing support, no dynamic read latency support, no separate I/O support, and no multicast write support.
Stratix V GS (Vcc = 0.9V) | C1 | RLDRAMII (Common I/O) | Half Rate (non Ping-Pong PHY) | Soft Controller | Component | 1 Chip Select | Column, | 400 | Compatible with minimum frequency part | Up to 18 bits | x18 | HSTL 15 Class I/II | 4 | RTL |  |  | Y | Final | No multiplexed addressing support, no dynamic read latency support, no separate I/O support, and no multicast write support.
Stratix V GS (Vcc = 0.9V) | C1 | RLDRAMII (Common I/O) | Half Rate (non Ping-Pong PHY) | Soft Controller | Component | 1 Chip Select | Row, Wraparound, | 533 | Compatible with minimum frequency part | Up to 9 bits | x9 | HSTL 15 Class I | 8 | NIOS |  |  | Y | Final | This clock rate is only achievable with Nios sequencer.No multiplexed addressing support, no dynamic read latency support, no separate I/O support, and no multicast write support.
Stratix V GS (Vcc = 0.9V) | C1 | RLDRAMII (Common I/O) | Half Rate (non Ping-Pong PHY) | Soft Controller | Component | 1 Chip Select | Row, Wraparound, | 533 | Compatible with minimum frequency part | Up to 9 bits | x9 | HSTL 15 Class I | 4 | NIOS |  |  | Y | Final | This clock rate is only achievable with Nios sequencer.No multiplexed addressing support, no dynamic read latency support, no separate I/O support, and no multicast write support.
Stratix V GS (Vcc = 0.9V) | C1 | RLDRAMII (Common I/O) | Half Rate (non Ping-Pong PHY) | Soft Controller | Component | 1 Chip Select | Column, Row, Wraparound, | 533 | Compatible with minimum frequency part | Up to 9 bits | x9 | HSTL 18 Class I/II | 8 | NIOS |  |  | Y | Final | This clock rate is only achievable with Nios sequencer.No multiplexed addressing support, no dynamic read latency support, no separate I/O support, and no multicast write support.
Stratix V GS (Vcc = 0.9V) | C1 | RLDRAMII (Common I/O) | Half Rate (non Ping-Pong PHY) | Soft Controller | Component | 1 Chip Select | Column, Row, Wraparound, | 533 | Compatible with minimum frequency part | Up to 9 bits | x9 | HSTL 18 Class I/II | 4 | NIOS |  |  | Y | Final | This clock rate is only achievable with Nios sequencer.No multiplexed addressing support, no dynamic read latency support, no separate I/O support, and no multicast write support.
Stratix V GS (Vcc = 0.9V) | C1 | RLDRAMII (Common I/O) | Half Rate (non Ping-Pong PHY) | Soft Controller | Component | 1 Chip Select | Column, | 533 | Compatible with minimum frequency part | Up to 9 bits | x9 | HSTL 15 Class I/II | 8 | NIOS |  |  | Y | Final | This clock rate is only achievable with Nios sequencer.No multiplexed addressing support, no dynamic read latency support, no separate I/O support, and no multicast write support.
Stratix V GS (Vcc = 0.9V) | C1 | RLDRAMII (Common I/O) | Half Rate (non Ping-Pong PHY) | Soft Controller | Component | 1 Chip Select | Column, | 533 | Compatible with minimum frequency part | Up to 9 bits | x9 | HSTL 15 Class I/II | 4 | NIOS |  |  | Y | Final | This clock rate is only achievable with Nios sequencer.No multiplexed addressing support, no dynamic read latency support, no separate I/O support, and no multicast write support.
Stratix V GS (Vcc = 0.9V) | C1 | RLDRAMII (Common I/O) | Half Rate (non Ping-Pong PHY) | Soft Controller | Component | 1 Chip Select | Row, Wraparound, | 533 | Compatible with minimum frequency part | Up to 18 bits | x9 | HSTL 15 Class I | 8 | NIOS |  |  | Y | Final | This clock rate is only achievable with Nios sequencer.No multiplexed addressing support, no dynamic read latency support, no separate I/O support, and no multicast write support.
Stratix V GS (Vcc = 0.9V) | C1 | RLDRAMII (Common I/O) | Half Rate (non Ping-Pong PHY) | Soft Controller | Component | 1 Chip Select | Row, Wraparound, | 533 | Compatible with minimum frequency part | Up to 18 bits | x9 | HSTL 15 Class I | 4 | NIOS |  |  | Y | Final | This clock rate is only achievable with Nios sequencer.No multiplexed addressing support, no dynamic read latency support, no separate I/O support, and no multicast write support.
Stratix V GS (Vcc = 0.9V) | C1 | RLDRAMII (Common I/O) | Half Rate (non Ping-Pong PHY) | Soft Controller | Component | 1 Chip Select | Column, Row, Wraparound, | 533 | Compatible with minimum frequency part | Up to 18 bits | x9 | HSTL 18 Class I/II | 8 | NIOS |  |  | Y | Final | This clock rate is only achievable with Nios sequencer.No multiplexed addressing support, no dynamic read latency support, no separate I/O support, and no multicast write support.
Stratix V GS (Vcc = 0.9V) | C1 | RLDRAMII (Common I/O) | Half Rate (non Ping-Pong PHY) | Soft Controller | Component | 1 Chip Select | Column, Row, Wraparound, | 533 | Compatible with minimum frequency part | Up to 18 bits | x9 | HSTL 18 Class I/II | 4 | NIOS |  |  | Y | Final | This clock rate is only achievable with Nios sequencer.No multiplexed addressing support, no dynamic read latency support, no separate I/O support, and no multicast write support.
Stratix V GS (Vcc = 0.9V) | C1 | RLDRAMII (Common I/O) | Half Rate (non Ping-Pong PHY) | Soft Controller | Component | 1 Chip Select | Column, | 533 | Compatible with minimum frequency part | Up to 18 bits | x9 | HSTL 15 Class I/II | 8 | NIOS |  |  | Y | Final | This clock rate is only achievable with Nios sequencer.No multiplexed addressing support, no dynamic read latency support, no separate I/O support, and no multicast write support.
Stratix V GS (Vcc = 0.9V) | C1 | RLDRAMII (Common I/O) | Half Rate (non Ping-Pong PHY) | Soft Controller | Component | 1 Chip Select | Column, | 533 | Compatible with minimum frequency part | Up to 18 bits | x9 | HSTL 15 Class I/II | 4 | NIOS |  |  | Y | Final | This clock rate is only achievable with Nios sequencer.No multiplexed addressing support, no dynamic read latency support, no separate I/O support, and no multicast write support.
Stratix V GS (Vcc = 0.9V) | C1 | RLDRAMII (Common I/O) | Half Rate (non Ping-Pong PHY) | Soft Controller | Component | 1 Chip Select | Row, Wraparound, | 533 | Compatible with minimum frequency part | Up to 72 bits | x36 | HSTL 15 Class I | 4 | NIOS |  |  | Y | Final | This clock rate is only achievable with Nios sequencer.No multiplexed addressing support, no dynamic read latency support, no separate I/O support, and no multicast write support.
Stratix V GS (Vcc = 0.9V) | C1 | RLDRAMII (Common I/O) | Half Rate (non Ping-Pong PHY) | Soft Controller | Component | 1 Chip Select | Column, Row, Wraparound, | 533 | Compatible with minimum frequency part | Up to 72 bits | x36 | HSTL 18 Class I/II | 4 | NIOS |  |  | Y | Final | This clock rate is only achievable with Nios sequencer.No multiplexed addressing support, no dynamic read latency support, no separate I/O support, and no multicast write support.
Stratix V GS (Vcc = 0.9V) | C1 | RLDRAMII (Common I/O) | Half Rate (non Ping-Pong PHY) | Soft Controller | Component | 1 Chip Select | Column, | 533 | Compatible with minimum frequency part | Up to 72 bits | x36 | HSTL 15 Class I/II | 4 | NIOS |  |  | Y | Final | This clock rate is only achievable with Nios sequencer.No multiplexed addressing support, no dynamic read latency support, no separate I/O support, and no multicast write support.
Stratix V GS (Vcc = 0.9V) | C1 | RLDRAMII (Common I/O) | Half Rate (non Ping-Pong PHY) | Soft Controller | Component | 1 Chip Select | Row, Wraparound, | 533 | Compatible with minimum frequency part | Up to 36 bits | x36 | HSTL 15 Class I | 8 | NIOS |  |  | Y | Final | This clock rate is only achievable with Nios sequencer.No multiplexed addressing support, no dynamic read latency support, no separate I/O support, and no multicast write support.
Stratix V GS (Vcc = 0.9V) | C1 | RLDRAMII (Common I/O) | Half Rate (non Ping-Pong PHY) | Soft Controller | Component | 1 Chip Select | Row, Wraparound, | 533 | Compatible with minimum frequency part | Up to 36 bits | x36 | HSTL 15 Class I | 4 | NIOS |  |  | Y | Final | This clock rate is only achievable with Nios sequencer.No multiplexed addressing support, no dynamic read latency support, no separate I/O support, and no multicast write support.
Stratix V GS (Vcc = 0.9V) | C1 | RLDRAMII (Common I/O) | Half Rate (non Ping-Pong PHY) | Soft Controller | Component | 1 Chip Select | Column, Row, Wraparound, | 533 | Compatible with minimum frequency part | Up to 36 bits | x36 | HSTL 18 Class I/II | 8 | NIOS |  |  | Y | Final | This clock rate is only achievable with Nios sequencer.No multiplexed addressing support, no dynamic read latency support, no separate I/O support, and no multicast write support.
Stratix V GS (Vcc = 0.9V) | C1 | RLDRAMII (Common I/O) | Half Rate (non Ping-Pong PHY) | Soft Controller | Component | 1 Chip Select | Column, Row, Wraparound, | 533 | Compatible with minimum frequency part | Up to 36 bits | x36 | HSTL 18 Class I/II | 4 | NIOS |  |  | Y | Final | This clock rate is only achievable with Nios sequencer.No multiplexed addressing support, no dynamic read latency support, no separate I/O support, and no multicast write support.
Stratix V GS (Vcc = 0.9V) | C1 | RLDRAMII (Common I/O) | Half Rate (non Ping-Pong PHY) | Soft Controller | Component | 1 Chip Select | Column, | 533 | Compatible with minimum frequency part | Up to 36 bits | x36 | HSTL 15 Class I/II | 8 | NIOS |  |  | Y | Final | This clock rate is only achievable with Nios sequencer.No multiplexed addressing support, no dynamic read latency support, no separate I/O support, and no multicast write support.
Stratix V GS (Vcc = 0.9V) | C1 | RLDRAMII (Common I/O) | Half Rate (non Ping-Pong PHY) | Soft Controller | Component | 1 Chip Select | Column, | 533 | Compatible with minimum frequency part | Up to 36 bits | x36 | HSTL 15 Class I/II | 4 | NIOS |  |  | Y | Final | This clock rate is only achievable with Nios sequencer.No multiplexed addressing support, no dynamic read latency support, no separate I/O support, and no multicast write support.
Stratix V GS (Vcc = 0.9V) | C1 | RLDRAMII (Common I/O) | Half Rate (non Ping-Pong PHY) | Soft Controller | Component | 1 Chip Select | Row, Wraparound, | 533 | Compatible with minimum frequency part | Up to 36 bits | x18 | HSTL 15 Class I | 8 | NIOS |  |  | Y | Final | This clock rate is only achievable with Nios sequencer.No multiplexed addressing support, no dynamic read latency support, no separate I/O support, and no multicast write support.
Stratix V GS (Vcc = 0.9V) | C1 | RLDRAMII (Common I/O) | Half Rate (non Ping-Pong PHY) | Soft Controller | Component | 1 Chip Select | Row, Wraparound, | 533 | Compatible with minimum frequency part | Up to 36 bits | x18 | HSTL 15 Class I | 4 | NIOS |  |  | Y | Final | This clock rate is only achievable with Nios sequencer.No multiplexed addressing support, no dynamic read latency support, no separate I/O support, and no multicast write support.
Stratix V GS (Vcc = 0.9V) | C1 | RLDRAMII (Common I/O) | Half Rate (non Ping-Pong PHY) | Soft Controller | Component | 1 Chip Select | Column, Row, Wraparound, | 533 | Compatible with minimum frequency part | Up to 36 bits | x18 | HSTL 18 Class I/II | 8 | NIOS |  |  | Y | Final | This clock rate is only achievable with Nios sequencer.No multiplexed addressing support, no dynamic read latency support, no separate I/O support, and no multicast write support.
Stratix V GS (Vcc = 0.9V) | C1 | RLDRAMII (Common I/O) | Half Rate (non Ping-Pong PHY) | Soft Controller | Component | 1 Chip Select | Column, Row, Wraparound, | 533 | Compatible with minimum frequency part | Up to 36 bits | x18 | HSTL 18 Class I/II | 4 | NIOS |  |  | Y | Final | This clock rate is only achievable with Nios sequencer.No multiplexed addressing support, no dynamic read latency support, no separate I/O support, and no multicast write support.
Stratix V GS (Vcc = 0.9V) | C1 | RLDRAMII (Common I/O) | Half Rate (non Ping-Pong PHY) | Soft Controller | Component | 1 Chip Select | Column, | 533 | Compatible with minimum frequency part | Up to 36 bits | x18 | HSTL 15 Class I/II | 8 | NIOS |  |  | Y | Final | This clock rate is only achievable with Nios sequencer.No multiplexed addressing support, no dynamic read latency support, no separate I/O support, and no multicast write support.
Stratix V GS (Vcc = 0.9V) | C1 | RLDRAMII (Common I/O) | Half Rate (non Ping-Pong PHY) | Soft Controller | Component | 1 Chip Select | Column, | 533 | Compatible with minimum frequency part | Up to 36 bits | x18 | HSTL 15 Class I/II | 4 | NIOS |  |  | Y | Final | This clock rate is only achievable with Nios sequencer.No multiplexed addressing support, no dynamic read latency support, no separate I/O support, and no multicast write support.
Stratix V GS (Vcc = 0.9V) | C1 | RLDRAMII (Common I/O) | Half Rate (non Ping-Pong PHY) | Soft Controller | Component | 1 Chip Select | Row, Wraparound, | 533 | Compatible with minimum frequency part | Up to 18 bits | x18 | HSTL 15 Class I | 8 | NIOS |  |  | Y | Final | This clock rate is only achievable with Nios sequencer.No multiplexed addressing support, no dynamic read latency support, no separate I/O support, and no multicast write support.
Stratix V GS (Vcc = 0.9V) | C1 | RLDRAMII (Common I/O) | Half Rate (non Ping-Pong PHY) | Soft Controller | Component | 1 Chip Select | Row, Wraparound, | 533 | Compatible with minimum frequency part | Up to 18 bits | x18 | HSTL 15 Class I | 4 | NIOS |  |  | Y | Final | This clock rate is only achievable with Nios sequencer.No multiplexed addressing support, no dynamic read latency support, no separate I/O support, and no multicast write support.
Stratix V GS (Vcc = 0.9V) | C1 | RLDRAMII (Common I/O) | Half Rate (non Ping-Pong PHY) | Soft Controller | Component | 1 Chip Select | Column, Row, Wraparound, | 533 | Compatible with minimum frequency part | Up to 18 bits | x18 | HSTL 18 Class I/II | 8 | NIOS |  |  | Y | Final | This clock rate is only achievable with Nios sequencer.No multiplexed addressing support, no dynamic read latency support, no separate I/O support, and no multicast write support.
Stratix V GS (Vcc = 0.9V) | C1 | RLDRAMII (Common I/O) | Half Rate (non Ping-Pong PHY) | Soft Controller | Component | 1 Chip Select | Column, Row, Wraparound, | 533 | Compatible with minimum frequency part | Up to 18 bits | x18 | HSTL 18 Class I/II | 4 | NIOS |  |  | Y | Final | This clock rate is only achievable with Nios sequencer.No multiplexed addressing support, no dynamic read latency support, no separate I/O support, and no multicast write support.
Stratix V GS (Vcc = 0.9V) | C1 | RLDRAMII (Common I/O) | Half Rate (non Ping-Pong PHY) | Soft Controller | Component | 1 Chip Select | Column, | 533 | Compatible with minimum frequency part | Up to 18 bits | x18 | HSTL 15 Class I/II | 8 | NIOS |  |  | Y | Final | This clock rate is only achievable with Nios sequencer.No multiplexed addressing support, no dynamic read latency support, no separate I/O support, and no multicast write support.
Stratix V GS (Vcc = 0.9V) | C1 | RLDRAMII (Common I/O) | Half Rate (non Ping-Pong PHY) | Soft Controller | Component | 1 Chip Select | Column, | 533 | Compatible with minimum frequency part | Up to 18 bits | x18 | HSTL 15 Class I/II | 4 | NIOS |  |  | Y | Final | This clock rate is only achievable with Nios sequencer.No multiplexed addressing support, no dynamic read latency support, no separate I/O support, and no multicast write support.
Stratix V GS (Vcc = 0.9V) | C1 | RLDRAMII (Common I/O) | Full Rate | Soft Controller | Component | 1 Chip Select | Row, Wraparound, | 300 | Compatible with minimum frequency part | Up to 9 bits | x9 | HSTL 15 Class I | 8 | RTL |  |  | Y | Final | No multiplexed addressing support, no dynamic read latency support, no separate I/O support, and no multicast write support.
Stratix V GS (Vcc = 0.9V) | C1 | RLDRAMII (Common I/O) | Full Rate | Soft Controller | Component | 1 Chip Select | Row, Wraparound, | 300 | Compatible with minimum frequency part | Up to 9 bits | x9 | HSTL 15 Class I | 4 | RTL |  |  | Y | Final | No multiplexed addressing support, no dynamic read latency support, no separate I/O support, and no multicast write support.
Stratix V GS (Vcc = 0.9V) | C1 | RLDRAMII (Common I/O) | Full Rate | Soft Controller | Component | 1 Chip Select | Row, Wraparound, | 300 | Compatible with minimum frequency part | Up to 9 bits | x9 | HSTL 15 Class I | 2 | RTL |  |  | Y | Final | No multiplexed addressing support, no dynamic read latency support, no separate I/O support, and no multicast write support.
Stratix V GS (Vcc = 0.9V) | C1 | RLDRAMII (Common I/O) | Full Rate | Soft Controller | Component | 1 Chip Select | Column, Row, Wraparound, | 300 | Compatible with minimum frequency part | Up to 9 bits | x9 | HSTL 18 Class I/II | 8 | RTL |  |  | Y | Final | No multiplexed addressing support, no dynamic read latency support, no separate I/O support, and no multicast write support.
Stratix V GS (Vcc = 0.9V) | C1 | RLDRAMII (Common I/O) | Full Rate | Soft Controller | Component | 1 Chip Select | Column, Row, Wraparound, | 300 | Compatible with minimum frequency part | Up to 9 bits | x9 | HSTL 18 Class I/II | 4 | RTL |  |  | Y | Final | No multiplexed addressing support, no dynamic read latency support, no separate I/O support, and no multicast write support.
Stratix V GS (Vcc = 0.9V) | C1 | RLDRAMII (Common I/O) | Full Rate | Soft Controller | Component | 1 Chip Select | Column, Row, Wraparound, | 300 | Compatible with minimum frequency part | Up to 9 bits | x9 | HSTL 18 Class I/II | 2 | RTL |  |  | Y | Final | No multiplexed addressing support, no dynamic read latency support, no separate I/O support, and no multicast write support.
Stratix V GS (Vcc = 0.9V) | C1 | RLDRAMII (Common I/O) | Full Rate | Soft Controller | Component | 1 Chip Select | Column, | 300 | Compatible with minimum frequency part | Up to 9 bits | x9 | HSTL 15 Class I/II | 8 | RTL |  |  | Y | Final | No multiplexed addressing support, no dynamic read latency support, no separate I/O support, and no multicast write support.
Stratix V GS (Vcc = 0.9V) | C1 | RLDRAMII (Common I/O) | Full Rate | Soft Controller | Component | 1 Chip Select | Column, | 300 | Compatible with minimum frequency part | Up to 9 bits | x9 | HSTL 15 Class I/II | 4 | RTL |  |  | Y | Final | No multiplexed addressing support, no dynamic read latency support, no separate I/O support, and no multicast write support.
Stratix V GS (Vcc = 0.9V) | C1 | RLDRAMII (Common I/O) | Full Rate | Soft Controller | Component | 1 Chip Select | Column, | 300 | Compatible with minimum frequency part | Up to 9 bits | x9 | HSTL 15 Class I/II | 2 | RTL |  |  | Y | Final | No multiplexed addressing support, no dynamic read latency support, no separate I/O support, and no multicast write support.
Stratix V GS (Vcc = 0.9V) | C1 | RLDRAMII (Common I/O) | Full Rate | Soft Controller | Component | 1 Chip Select | Row, Wraparound, | 300 | Compatible with minimum frequency part | Up to 18 bits | x9 | HSTL 15 Class I | 8 | RTL |  |  | Y | Final | No multiplexed addressing support, no dynamic read latency support, no separate I/O support, and no multicast write support.
Stratix V GS (Vcc = 0.9V) | C1 | RLDRAMII (Common I/O) | Full Rate | Soft Controller | Component | 1 Chip Select | Row, Wraparound, | 300 | Compatible with minimum frequency part | Up to 18 bits | x9 | HSTL 15 Class I | 4 | RTL |  |  | Y | Final | No multiplexed addressing support, no dynamic read latency support, no separate I/O support, and no multicast write support.
Stratix V GS (Vcc = 0.9V) | C1 | RLDRAMII (Common I/O) | Full Rate | Soft Controller | Component | 1 Chip Select | Row, Wraparound, | 300 | Compatible with minimum frequency part | Up to 18 bits | x9 | HSTL 15 Class I | 2 | RTL |  |  | Y | Final | No multiplexed addressing support, no dynamic read latency support, no separate I/O support, and no multicast write support.
Stratix V GS (Vcc = 0.9V) | C1 | RLDRAMII (Common I/O) | Full Rate | Soft Controller | Component | 1 Chip Select | Column, Row, Wraparound, | 300 | Compatible with minimum frequency part | Up to 18 bits | x9 | HSTL 18 Class I/II | 8 | RTL |  |  | Y | Final | No multiplexed addressing support, no dynamic read latency support, no separate I/O support, and no multicast write support.
Stratix V GS (Vcc = 0.9V) | C1 | RLDRAMII (Common I/O) | Full Rate | Soft Controller | Component | 1 Chip Select | Column, Row, Wraparound, | 300 | Compatible with minimum frequency part | Up to 18 bits | x9 | HSTL 18 Class I/II | 4 | RTL |  |  | Y | Final | No multiplexed addressing support, no dynamic read latency support, no separate I/O support, and no multicast write support.
Stratix V GS (Vcc = 0.9V) | C1 | RLDRAMII (Common I/O) | Full Rate | Soft Controller | Component | 1 Chip Select | Column, Row, Wraparound, | 300 | Compatible with minimum frequency part | Up to 18 bits | x9 | HSTL 18 Class I/II | 2 | RTL |  |  | Y | Final | No multiplexed addressing support, no dynamic read latency support, no separate I/O support, and no multicast write support.
Stratix V GS (Vcc = 0.9V) | C1 | RLDRAMII (Common I/O) | Full Rate | Soft Controller | Component | 1 Chip Select | Column, | 300 | Compatible with minimum frequency part | Up to 18 bits | x9 | HSTL 15 Class I/II | 8 | RTL |  |  | Y | Final | No multiplexed addressing support, no dynamic read latency support, no separate I/O support, and no multicast write support.
Stratix V GS (Vcc = 0.9V) | C1 | RLDRAMII (Common I/O) | Full Rate | Soft Controller | Component | 1 Chip Select | Column, | 300 | Compatible with minimum frequency part | Up to 18 bits | x9 | HSTL 15 Class I/II | 4 | RTL |  |  | Y | Final | No multiplexed addressing support, no dynamic read latency support, no separate I/O support, and no multicast write support.
Stratix V GS (Vcc = 0.9V) | C1 | RLDRAMII (Common I/O) | Full Rate | Soft Controller | Component | 1 Chip Select | Column, | 300 | Compatible with minimum frequency part | Up to 18 bits | x9 | HSTL 15 Class I/II | 2 | RTL |  |  | Y | Final | No multiplexed addressing support, no dynamic read latency support, no separate I/O support, and no multicast write support.
Stratix V GS (Vcc = 0.9V) | C1 | RLDRAMII (Common I/O) | Full Rate | Soft Controller | Component | 1 Chip Select | Row, Wraparound, | 300 | Compatible with minimum frequency part | Up to 72 bits | x36 | HSTL 15 Class I | 8 | RTL |  |  | Y | Final | No multiplexed addressing support, no dynamic read latency support, no separate I/O support, and no multicast write support.
Stratix V GS (Vcc = 0.9V) | C1 | RLDRAMII (Common I/O) | Full Rate | Soft Controller | Component | 1 Chip Select | Row, Wraparound, | 300 | Compatible with minimum frequency part | Up to 72 bits | x36 | HSTL 15 Class I | 4 | RTL |  |  | Y | Final | No multiplexed addressing support, no dynamic read latency support, no separate I/O support, and no multicast write support.
Stratix V GS (Vcc = 0.9V) | C1 | RLDRAMII (Common I/O) | Full Rate | Soft Controller | Component | 1 Chip Select | Row, Wraparound, | 300 | Compatible with minimum frequency part | Up to 72 bits | x36 | HSTL 15 Class I | 2 | RTL |  |  | Y | Final | No multiplexed addressing support, no dynamic read latency support, no separate I/O support, and no multicast write support.
Stratix V GS (Vcc = 0.9V) | C1 | RLDRAMII (Common I/O) | Full Rate | Soft Controller | Component | 1 Chip Select | Column, Row, Wraparound, | 300 | Compatible with minimum frequency part | Up to 72 bits | x36 | HSTL 18 Class I/II | 8 | RTL |  |  | Y | Final | No multiplexed addressing support, no dynamic read latency support, no separate I/O support, and no multicast write support.
Stratix V GS (Vcc = 0.9V) | C1 | RLDRAMII (Common I/O) | Full Rate | Soft Controller | Component | 1 Chip Select | Column, Row, Wraparound, | 300 | Compatible with minimum frequency part | Up to 72 bits | x36 | HSTL 18 Class I/II | 4 | RTL |  |  | Y | Final | No multiplexed addressing support, no dynamic read latency support, no separate I/O support, and no multicast write support.
Stratix V GS (Vcc = 0.9V) | C1 | RLDRAMII (Common I/O) | Full Rate | Soft Controller | Component | 1 Chip Select | Column, Row, Wraparound, | 300 | Compatible with minimum frequency part | Up to 72 bits | x36 | HSTL 18 Class I/II | 2 | RTL |  |  | Y | Final | No multiplexed addressing support, no dynamic read latency support, no separate I/O support, and no multicast write support.
Stratix V GS (Vcc = 0.9V) | C1 | RLDRAMII (Common I/O) | Full Rate | Soft Controller | Component | 1 Chip Select | Column, | 300 | Compatible with minimum frequency part | Up to 72 bits | x36 | HSTL 15 Class I/II | 8 | RTL |  |  | Y | Final | No multiplexed addressing support, no dynamic read latency support, no separate I/O support, and no multicast write support.
Stratix V GS (Vcc = 0.9V) | C1 | RLDRAMII (Common I/O) | Full Rate | Soft Controller | Component | 1 Chip Select | Column, | 300 | Compatible with minimum frequency part | Up to 72 bits | x36 | HSTL 15 Class I/II | 4 | RTL |  |  | Y | Final | No multiplexed addressing support, no dynamic read latency support, no separate I/O support, and no multicast write support.
Stratix V GS (Vcc = 0.9V) | C1 | RLDRAMII (Common I/O) | Full Rate | Soft Controller | Component | 1 Chip Select | Column, | 300 | Compatible with minimum frequency part | Up to 72 bits | x36 | HSTL 15 Class I/II | 2 | RTL |  |  | Y | Final | No multiplexed addressing support, no dynamic read latency support, no separate I/O support, and no multicast write support.
Stratix V GS (Vcc = 0.9V) | C1 | RLDRAMII (Common I/O) | Full Rate | Soft Controller | Component | 1 Chip Select | Row, Wraparound, | 300 | Compatible with minimum frequency part | Up to 36 bits | x36 | HSTL 15 Class I | 8 | RTL |  |  | Y | Final | No multiplexed addressing support, no dynamic read latency support, no separate I/O support, and no multicast write support.
Stratix V GS (Vcc = 0.9V) | C1 | RLDRAMII (Common I/O) | Full Rate | Soft Controller | Component | 1 Chip Select | Row, Wraparound, | 300 | Compatible with minimum frequency part | Up to 36 bits | x36 | HSTL 15 Class I | 4 | RTL |  |  | Y | Final | No multiplexed addressing support, no dynamic read latency support, no separate I/O support, and no multicast write support.
Stratix V GS (Vcc = 0.9V) | C1 | RLDRAMII (Common I/O) | Full Rate | Soft Controller | Component | 1 Chip Select | Row, Wraparound, | 300 | Compatible with minimum frequency part | Up to 36 bits | x36 | HSTL 15 Class I | 2 | RTL |  |  | Y | Final | No multiplexed addressing support, no dynamic read latency support, no separate I/O support, and no multicast write support.
Stratix V GS (Vcc = 0.9V) | C1 | RLDRAMII (Common I/O) | Full Rate | Soft Controller | Component | 1 Chip Select | Column, Row, Wraparound, | 300 | Compatible with minimum frequency part | Up to 36 bits | x36 | HSTL 18 Class I/II | 8 | RTL |  |  | Y | Final | No multiplexed addressing support, no dynamic read latency support, no separate I/O support, and no multicast write support.
Stratix V GS (Vcc = 0.9V) | C1 | RLDRAMII (Common I/O) | Full Rate | Soft Controller | Component | 1 Chip Select | Column, Row, Wraparound, | 300 | Compatible with minimum frequency part | Up to 36 bits | x36 | HSTL 18 Class I/II | 4 | RTL |  |  | Y | Final | No multiplexed addressing support, no dynamic read latency support, no separate I/O support, and no multicast write support.
Stratix V GS (Vcc = 0.9V) | C1 | RLDRAMII (Common I/O) | Full Rate | Soft Controller | Component | 1 Chip Select | Column, Row, Wraparound, | 300 | Compatible with minimum frequency part | Up to 36 bits | x36 | HSTL 18 Class I/II | 2 | RTL |  |  | Y | Final | No multiplexed addressing support, no dynamic read latency support, no separate I/O support, and no multicast write support.
Stratix V GS (Vcc = 0.9V) | C1 | RLDRAMII (Common I/O) | Full Rate | Soft Controller | Component | 1 Chip Select | Column, | 300 | Compatible with minimum frequency part | Up to 36 bits | x36 | HSTL 15 Class I/II | 8 | RTL |  |  | Y | Final | No multiplexed addressing support, no dynamic read latency support, no separate I/O support, and no multicast write support.
Stratix V GS (Vcc = 0.9V) | C1 | RLDRAMII (Common I/O) | Full Rate | Soft Controller | Component | 1 Chip Select | Column, | 300 | Compatible with minimum frequency part | Up to 36 bits | x36 | HSTL 15 Class I/II | 4 | RTL |  |  | Y | Final | No multiplexed addressing support, no dynamic read latency support, no separate I/O support, and no multicast write support.
Stratix V GS (Vcc = 0.9V) | C1 | RLDRAMII (Common I/O) | Full Rate | Soft Controller | Component | 1 Chip Select | Column, | 300 | Compatible with minimum frequency part | Up to 36 bits | x36 | HSTL 15 Class I/II | 2 | RTL |  |  | Y | Final | No multiplexed addressing support, no dynamic read latency support, no separate I/O support, and no multicast write support.
Stratix V GS (Vcc = 0.9V) | C1 | RLDRAMII (Common I/O) | Full Rate | Soft Controller | Component | 1 Chip Select | Row, Wraparound, | 300 | Compatible with minimum frequency part | Up to 36 bits | x18 | HSTL 15 Class I | 8 | RTL |  |  | Y | Final | No multiplexed addressing support, no dynamic read latency support, no separate I/O support, and no multicast write support.
Stratix V GS (Vcc = 0.9V) | C1 | RLDRAMII (Common I/O) | Full Rate | Soft Controller | Component | 1 Chip Select | Row, Wraparound, | 300 | Compatible with minimum frequency part | Up to 36 bits | x18 | HSTL 15 Class I | 4 | RTL |  |  | Y | Final | No multiplexed addressing support, no dynamic read latency support, no separate I/O support, and no multicast write support.
Stratix V GS (Vcc = 0.9V) | C1 | RLDRAMII (Common I/O) | Full Rate | Soft Controller | Component | 1 Chip Select | Row, Wraparound, | 300 | Compatible with minimum frequency part | Up to 36 bits | x18 | HSTL 15 Class I | 2 | RTL |  |  | Y | Final | No multiplexed addressing support, no dynamic read latency support, no separate I/O support, and no multicast write support.
Stratix V GS (Vcc = 0.9V) | C1 | RLDRAMII (Common I/O) | Full Rate | Soft Controller | Component | 1 Chip Select | Column, Row, Wraparound, | 300 | Compatible with minimum frequency part | Up to 36 bits | x18 | HSTL 18 Class I/II | 8 | RTL |  |  | Y | Final | No multiplexed addressing support, no dynamic read latency support, no separate I/O support, and no multicast write support.
Stratix V GS (Vcc = 0.9V) | C1 | RLDRAMII (Common I/O) | Full Rate | Soft Controller | Component | 1 Chip Select | Column, Row, Wraparound, | 300 | Compatible with minimum frequency part | Up to 36 bits | x18 | HSTL 18 Class I/II | 4 | RTL |  |  | Y | Final | No multiplexed addressing support, no dynamic read latency support, no separate I/O support, and no multicast write support.
Stratix V GS (Vcc = 0.9V) | C1 | RLDRAMII (Common I/O) | Full Rate | Soft Controller | Component | 1 Chip Select | Column, Row, Wraparound, | 300 | Compatible with minimum frequency part | Up to 36 bits | x18 | HSTL 18 Class I/II | 2 | RTL |  |  | Y | Final | No multiplexed addressing support, no dynamic read latency support, no separate I/O support, and no multicast write support.
Stratix V GS (Vcc = 0.9V) | C1 | RLDRAMII (Common I/O) | Full Rate | Soft Controller | Component | 1 Chip Select | Column, | 300 | Compatible with minimum frequency part | Up to 36 bits | x18 | HSTL 15 Class I/II | 8 | RTL |  |  | Y | Final | No multiplexed addressing support, no dynamic read latency support, no separate I/O support, and no multicast write support.
Stratix V GS (Vcc = 0.9V) | C1 | RLDRAMII (Common I/O) | Full Rate | Soft Controller | Component | 1 Chip Select | Column, | 300 | Compatible with minimum frequency part | Up to 36 bits | x18 | HSTL 15 Class I/II | 4 | RTL |  |  | Y | Final | No multiplexed addressing support, no dynamic read latency support, no separate I/O support, and no multicast write support.
Stratix V GS (Vcc = 0.9V) | C1 | RLDRAMII (Common I/O) | Full Rate | Soft Controller | Component | 1 Chip Select | Column, | 300 | Compatible with minimum frequency part | Up to 36 bits | x18 | HSTL 15 Class I/II | 2 | RTL |  |  | Y | Final | No multiplexed addressing support, no dynamic read latency support, no separate I/O support, and no multicast write support.
Stratix V GS (Vcc = 0.9V) | C1 | RLDRAMII (Common I/O) | Full Rate | Soft Controller | Component | 1 Chip Select | Row, Wraparound, | 300 | Compatible with minimum frequency part | Up to 18 bits | x18 | HSTL 15 Class I | 8 | RTL |  |  | Y | Final | No multiplexed addressing support, no dynamic read latency support, no separate I/O support, and no multicast write support.
Stratix V GS (Vcc = 0.9V) | C1 | RLDRAMII (Common I/O) | Full Rate | Soft Controller | Component | 1 Chip Select | Row, Wraparound, | 300 | Compatible with minimum frequency part | Up to 18 bits | x18 | HSTL 15 Class I | 4 | RTL |  |  | Y | Final | No multiplexed addressing support, no dynamic read latency support, no separate I/O support, and no multicast write support.
Stratix V GS (Vcc = 0.9V) | C1 | RLDRAMII (Common I/O) | Full Rate | Soft Controller | Component | 1 Chip Select | Row, Wraparound, | 300 | Compatible with minimum frequency part | Up to 18 bits | x18 | HSTL 15 Class I | 2 | RTL |  |  | Y | Final | No multiplexed addressing support, no dynamic read latency support, no separate I/O support, and no multicast write support.
Stratix V GS (Vcc = 0.9V) | C1 | RLDRAMII (Common I/O) | Full Rate | Soft Controller | Component | 1 Chip Select | Column, Row, Wraparound, | 300 | Compatible with minimum frequency part | Up to 18 bits | x18 | HSTL 18 Class I/II | 8 | RTL |  |  | Y | Final | No multiplexed addressing support, no dynamic read latency support, no separate I/O support, and no multicast write support.
Stratix V GS (Vcc = 0.9V) | C1 | RLDRAMII (Common I/O) | Full Rate | Soft Controller | Component | 1 Chip Select | Column, Row, Wraparound, | 300 | Compatible with minimum frequency part | Up to 18 bits | x18 | HSTL 18 Class I/II | 4 | RTL |  |  | Y | Final | No multiplexed addressing support, no dynamic read latency support, no separate I/O support, and no multicast write support.
Stratix V GS (Vcc = 0.9V) | C1 | RLDRAMII (Common I/O) | Full Rate | Soft Controller | Component | 1 Chip Select | Column, Row, Wraparound, | 300 | Compatible with minimum frequency part | Up to 18 bits | x18 | HSTL 18 Class I/II | 2 | RTL |  |  | Y | Final | No multiplexed addressing support, no dynamic read latency support, no separate I/O support, and no multicast write support.
Stratix V GS (Vcc = 0.9V) | C1 | RLDRAMII (Common I/O) | Full Rate | Soft Controller | Component | 1 Chip Select | Column, | 300 | Compatible with minimum frequency part | Up to 18 bits | x18 | HSTL 15 Class I/II | 8 | RTL |  |  | Y | Final | No multiplexed addressing support, no dynamic read latency support, no separate I/O support, and no multicast write support.
Stratix V GS (Vcc = 0.9V) | C1 | RLDRAMII (Common I/O) | Full Rate | Soft Controller | Component | 1 Chip Select | Column, | 300 | Compatible with minimum frequency part | Up to 18 bits | x18 | HSTL 15 Class I/II | 4 | RTL |  |  | Y | Final | No multiplexed addressing support, no dynamic read latency support, no separate I/O support, and no multicast write support.
Stratix V GS (Vcc = 0.9V) | C1 | RLDRAMII (Common I/O) | Full Rate | Soft Controller | Component | 1 Chip Select | Column, | 300 | Compatible with minimum frequency part | Up to 18 bits | x18 | HSTL 15 Class I/II | 2 | RTL |  |  | Y | Final | No multiplexed addressing support, no dynamic read latency support, no separate I/O support, and no multicast write support.
Stratix V GS (Vcc = 0.9V) | C1 | RLDRAM3 | Quarter Rate (non Ping-Pong PHY) | Soft Controller | Component | 1 Chip Select | Any, | 800 | Compatible with minimum frequency part | Up to 72 bits | x36 | SSTL12/HSTL12 Class I/II | 4 | NIOS |  |  | Y | Final
Stratix V GS (Vcc = 0.9V) | C1 | RLDRAM3 | Quarter Rate (non Ping-Pong PHY) | Soft Controller | Component | 1 Chip Select | Any, | 800 | Compatible with minimum frequency part | Up to 72 bits | x36 | SSTL12/HSTL12 Class I/II | 2 | NIOS |  |  | Y | Final
Stratix V GS (Vcc = 0.9V) | C1 | RLDRAM3 | Quarter Rate (non Ping-Pong PHY) | Soft Controller | Component | 1 Chip Select | Any, | 800 | Compatible with minimum frequency part | Up to 36 bits | x36 | SSTL12/HSTL12 Class I/II | 4 | NIOS |  |  | Y | Final
Stratix V GS (Vcc = 0.9V) | C1 | RLDRAM3 | Quarter Rate (non Ping-Pong PHY) | Soft Controller | Component | 1 Chip Select | Any, | 800 | Compatible with minimum frequency part | Up to 36 bits | x36 | SSTL12/HSTL12 Class I/II | 2 | NIOS |  |  | Y | Final
Stratix V GS (Vcc = 0.9V) | C1 | RLDRAM3 | Quarter Rate (non Ping-Pong PHY) | Soft Controller | Component | 1 Chip Select | Any, | 800 | Compatible with minimum frequency part | Up to 36 bits | x18 | SSTL12/HSTL12 Class I/II | 8 | NIOS |  |  | Y | Final
Stratix V GS (Vcc = 0.9V) | C1 | RLDRAM3 | Quarter Rate (non Ping-Pong PHY) | Soft Controller | Component | 1 Chip Select | Any, | 800 | Compatible with minimum frequency part | Up to 36 bits | x18 | SSTL12/HSTL12 Class I/II | 4 | NIOS |  |  | Y | Final
Stratix V GS (Vcc = 0.9V) | C1 | RLDRAM3 | Quarter Rate (non Ping-Pong PHY) | Soft Controller | Component | 1 Chip Select | Any, | 800 | Compatible with minimum frequency part | Up to 36 bits | x18 | SSTL12/HSTL12 Class I/II | 2 | NIOS |  |  | Y | Final
Stratix V GS (Vcc = 0.9V) | C1 | RLDRAM3 | Quarter Rate (non Ping-Pong PHY) | Soft Controller | Component | 1 Chip Select | Any, | 800 | Compatible with minimum frequency part | Up to 18 bits | x18 | SSTL12/HSTL12 Class I/II | 8 | NIOS |  |  | Y | Final
Stratix V GS (Vcc = 0.9V) | C1 | RLDRAM3 | Quarter Rate (non Ping-Pong PHY) | Soft Controller | Component | 1 Chip Select | Any, | 800 | Compatible with minimum frequency part | Up to 18 bits | x18 | SSTL12/HSTL12 Class I/II | 4 | NIOS |  |  | Y | Final
Stratix V GS (Vcc = 0.9V) | C1 | RLDRAM3 | Quarter Rate (non Ping-Pong PHY) | Soft Controller | Component | 1 Chip Select | Any, | 800 | Compatible with minimum frequency part | Up to 18 bits | x18 | SSTL12/HSTL12 Class I/II | 2 | NIOS |  |  | Y | Final
Stratix V GS (Vcc = 0.9V) | C1 | RLDRAM3 | Half Rate (non Ping-Pong PHY) | Soft Controller | Component | 1 Chip Select | Any, | 533 | Compatible with minimum frequency part | Up to 72 bits | x36 | SSTL12/HSTL12 Class I/II | 4 | NIOS |  |  | Y | Final
Stratix V GS (Vcc = 0.9V) | C1 | RLDRAM3 | Half Rate (non Ping-Pong PHY) | Soft Controller | Component | 1 Chip Select | Any, | 533 | Compatible with minimum frequency part | Up to 72 bits | x36 | SSTL12/HSTL12 Class I/II | 2 | NIOS |  |  | Y | Final
Stratix V GS (Vcc = 0.9V) | C1 | RLDRAM3 | Half Rate (non Ping-Pong PHY) | Soft Controller | Component | 1 Chip Select | Any, | 533 | Compatible with minimum frequency part | Up to 36 bits | x36 | SSTL12/HSTL12 Class I/II | 4 | NIOS |  |  | Y | Final
Stratix V GS (Vcc = 0.9V) | C1 | RLDRAM3 | Half Rate (non Ping-Pong PHY) | Soft Controller | Component | 1 Chip Select | Any, | 533 | Compatible with minimum frequency part | Up to 36 bits | x36 | SSTL12/HSTL12 Class I/II | 2 | NIOS |  |  | Y | Final
Stratix V GS (Vcc = 0.9V) | C1 | RLDRAM3 | Half Rate (non Ping-Pong PHY) | Soft Controller | Component | 1 Chip Select | Any, | 533 | Compatible with minimum frequency part | Up to 36 bits | x18 | SSTL12/HSTL12 Class I/II | 8 | NIOS |  |  | Y | Final
Stratix V GS (Vcc = 0.9V) | C1 | RLDRAM3 | Half Rate (non Ping-Pong PHY) | Soft Controller | Component | 1 Chip Select | Any, | 533 | Compatible with minimum frequency part | Up to 36 bits | x18 | SSTL12/HSTL12 Class I/II | 2 | NIOS |  |  | Y | Final
Stratix V GS (Vcc = 0.9V) | C1 | RLDRAM3 | Half Rate (non Ping-Pong PHY) | Soft Controller | Component | 1 Chip Select | Any, | 533 | Compatible with minimum frequency part | Up to 18 bits | x18 | SSTL12/HSTL12 Class I/II | 8 | NIOS |  |  | Y | Final
Stratix V GS (Vcc = 0.9V) | C1 | RLDRAM3 | Half Rate (non Ping-Pong PHY) | Soft Controller | Component | 1 Chip Select | Any, | 533 | Compatible with minimum frequency part | Up to 18 bits | x18 | SSTL12/HSTL12 Class I/II | 4 | NIOS |  |  | Y | Final
Stratix V GS (Vcc = 0.9V) | C1 | RLDRAM3 | Half Rate (non Ping-Pong PHY) | Soft Controller | Component | 1 Chip Select | Any, | 533 | Compatible with minimum frequency part | Up to 18 bits | x18 | SSTL12/HSTL12 Class I/II | 2 | NIOS |  |  | Y | Final
Stratix V GS (Vcc = 0.9V) | C1 | QDRII | Half Rate (non Ping-Pong PHY) | Soft Controller | Component | 1 Chip Select | Any, | 350 | Compatible with minimum frequency part | Up to 9 bits | x9 | HSTL 18 Class I/II | 4 | RTL | 1.5 |  |  | Final
Stratix V GS (Vcc = 0.9V) | C1 | QDRII | Half Rate (non Ping-Pong PHY) | Soft Controller | Component | 1 Chip Select | Any, | 350 | Compatible with minimum frequency part | Up to 9 bits | x9 | HSTL 15 Class I/II | 4 | RTL | 1.5 |  |  | Final
Stratix V GS (Vcc = 0.9V) | C1 | QDRII | Half Rate (non Ping-Pong PHY) | Soft Controller | Component | 1 Chip Select | Any, | 350 | Compatible with minimum frequency part | Up to 18 bits | x9 | HSTL 18 Class I/II | 4 | RTL | 1.5 |  |  | Final
Stratix V GS (Vcc = 0.9V) | C1 | QDRII | Half Rate (non Ping-Pong PHY) | Soft Controller | Component | 1 Chip Select | Any, | 350 | Compatible with minimum frequency part | Up to 18 bits | x9 | HSTL 15 Class I/II | 4 | RTL | 1.5 |  |  | Final
Stratix V GS (Vcc = 0.9V) | C1 | QDRII | Half Rate (non Ping-Pong PHY) | Soft Controller | Component | 1 Chip Select | Any, | 350 | Compatible with minimum frequency part | Up to 36 bits | x36 | HSTL 18 Class I/II | 4 | RTL | 1.5 |  |  | Final
Stratix V GS (Vcc = 0.9V) | C1 | QDRII | Half Rate (non Ping-Pong PHY) | Soft Controller | Component | 1 Chip Select | Any, | 350 | Compatible with minimum frequency part | Up to 36 bits | x36 | HSTL 15 Class I/II | 4 | RTL | 1.5 |  |  | Final
Stratix V GS (Vcc = 0.9V) | C1 | QDRII | Half Rate (non Ping-Pong PHY) | Soft Controller | Component | 1 Chip Select | Any, | 350 | Compatible with minimum frequency part | Up to 36 bits | x18 | HSTL 18 Class I/II | 4 | RTL | 1.5 |  |  | Final
Stratix V GS (Vcc = 0.9V) | C1 | QDRII | Half Rate (non Ping-Pong PHY) | Soft Controller | Component | 1 Chip Select | Any, | 350 | Compatible with minimum frequency part | Up to 36 bits | x18 | HSTL 15 Class I/II | 4 | RTL | 1.5 |  |  | Final
Stratix V GS (Vcc = 0.9V) | C1 | QDRII | Half Rate (non Ping-Pong PHY) | Soft Controller | Component | 1 Chip Select | Any, | 350 | Compatible with minimum frequency part | Up to 18 bits | x18 | HSTL 18 Class I/II | 4 | RTL | 1.5 |  |  | Final
Stratix V GS (Vcc = 0.9V) | C1 | QDRII | Half Rate (non Ping-Pong PHY) | Soft Controller | Component | 1 Chip Select | Any, | 350 | Compatible with minimum frequency part | Up to 18 bits | x18 | HSTL 15 Class I/II | 4 | RTL | 1.5 |  |  | Final
Stratix V GS (Vcc = 0.9V) | C1 | QDRII | Half Rate (non Ping-Pong PHY) | Soft Controller | Component | 1 Chip Select | Any, | 350 | Compatible with minimum frequency part | Up to 9 bits | x9 | HSTL 18 Class I/II | 4 | NIOS | 1.5 |  |  | Final
Stratix V GS (Vcc = 0.9V) | C1 | QDRII | Half Rate (non Ping-Pong PHY) | Soft Controller | Component | 1 Chip Select | Any, | 350 | Compatible with minimum frequency part | Up to 9 bits | x9 | HSTL 15 Class I/II | 4 | NIOS | 1.5 |  |  | Final
Stratix V GS (Vcc = 0.9V) | C1 | QDRII | Half Rate (non Ping-Pong PHY) | Soft Controller | Component | 1 Chip Select | Any, | 350 | Compatible with minimum frequency part | Up to 18 bits | x9 | HSTL 18 Class I/II | 4 | NIOS | 1.5 |  |  | Final
Stratix V GS (Vcc = 0.9V) | C1 | QDRII | Half Rate (non Ping-Pong PHY) | Soft Controller | Component | 1 Chip Select | Any, | 350 | Compatible with minimum frequency part | Up to 18 bits | x9 | HSTL 15 Class I/II | 4 | NIOS | 1.5 |  |  | Final
Stratix V GS (Vcc = 0.9V) | C1 | QDRII | Half Rate (non Ping-Pong PHY) | Soft Controller | Component | 1 Chip Select | Any, | 350 | Compatible with minimum frequency part | Up to 72 bits | x36 | HSTL 18 Class I/II | 4 | NIOS | 1.5 |  |  | Final
Stratix V GS (Vcc = 0.9V) | C1 | QDRII | Half Rate (non Ping-Pong PHY) | Soft Controller | Component | 1 Chip Select | Any, | 350 | Compatible with minimum frequency part | Up to 72 bits | x36 | HSTL 15 Class I/II | 4 | NIOS | 1.5 |  |  | Final
Stratix V GS (Vcc = 0.9V) | C1 | QDRII | Half Rate (non Ping-Pong PHY) | Soft Controller | Component | 1 Chip Select | Any, | 350 | Compatible with minimum frequency part | Up to 36 bits | x36 | HSTL 18 Class I/II | 4 | NIOS | 1.5 |  |  | Final
Stratix V GS (Vcc = 0.9V) | C1 | QDRII | Half Rate (non Ping-Pong PHY) | Soft Controller | Component | 1 Chip Select | Any, | 350 | Compatible with minimum frequency part | Up to 36 bits | x36 | HSTL 15 Class I/II | 4 | NIOS | 1.5 |  |  | Final
Stratix V GS (Vcc = 0.9V) | C1 | QDRII | Half Rate (non Ping-Pong PHY) | Soft Controller | Component | 1 Chip Select | Any, | 350 | Compatible with minimum frequency part | Up to 36 bits | x18 | HSTL 18 Class I/II | 4 | NIOS | 1.5 |  |  | Final
Stratix V GS (Vcc = 0.9V) | C1 | QDRII | Half Rate (non Ping-Pong PHY) | Soft Controller | Component | 1 Chip Select | Any, | 350 | Compatible with minimum frequency part | Up to 36 bits | x18 | HSTL 15 Class I/II | 4 | NIOS | 1.5 |  |  | Final
Stratix V GS (Vcc = 0.9V) | C1 | QDRII | Half Rate (non Ping-Pong PHY) | Soft Controller | Component | 1 Chip Select | Any, | 350 | Compatible with minimum frequency part | Up to 18 bits | x18 | HSTL 18 Class I/II | 4 | NIOS | 1.5 |  |  | Final
Stratix V GS (Vcc = 0.9V) | C1 | QDRII | Half Rate (non Ping-Pong PHY) | Soft Controller | Component | 1 Chip Select | Any, | 350 | Compatible with minimum frequency part | Up to 18 bits | x18 | HSTL 15 Class I/II | 4 | NIOS | 1.5 |  |  | Final
Stratix V GS (Vcc = 0.9V) | C1 | QDRII | Full Rate | Soft Controller | Component | 1 Chip Select | Any, | 300 | Compatible with minimum frequency part | Up to 9 bits | x9 | HSTL 18 Class I/II | 4 | RTL | 1.5 |  |  | Final
Stratix V GS (Vcc = 0.9V) | C1 | QDRII | Full Rate | Soft Controller | Component | 1 Chip Select | Any, | 300 | Compatible with minimum frequency part | Up to 9 bits | x9 | HSTL 18 Class I/II | 2 | RTL | 1.5 |  |  | Final
Stratix V GS (Vcc = 0.9V) | C1 | QDRII | Full Rate | Soft Controller | Component | 1 Chip Select | Any, | 300 | Compatible with minimum frequency part | Up to 9 bits | x9 | HSTL 15 Class I/II | 4 | RTL | 1.5 |  |  | Final
Stratix V GS (Vcc = 0.9V) | C1 | QDRII | Full Rate | Soft Controller | Component | 1 Chip Select | Any, | 300 | Compatible with minimum frequency part | Up to 9 bits | x9 | HSTL 15 Class I/II | 2 | RTL | 1.5 |  |  | Final
Stratix V GS (Vcc = 0.9V) | C1 | QDRII | Full Rate | Soft Controller | Component | 1 Chip Select | Any, | 300 | Compatible with minimum frequency part | Up to 18 bits | x9 | HSTL 18 Class I/II | 4 | RTL | 1.5 |  |  | Final
Stratix V GS (Vcc = 0.9V) | C1 | QDRII | Full Rate | Soft Controller | Component | 1 Chip Select | Any, | 300 | Compatible with minimum frequency part | Up to 18 bits | x9 | HSTL 18 Class I/II | 2 | RTL | 1.5 |  |  | Final
Stratix V GS (Vcc = 0.9V) | C1 | QDRII | Full Rate | Soft Controller | Component | 1 Chip Select | Any, | 300 | Compatible with minimum frequency part | Up to 18 bits | x9 | HSTL 15 Class I/II | 4 | RTL | 1.5 |  |  | Final
Stratix V GS (Vcc = 0.9V) | C1 | QDRII | Full Rate | Soft Controller | Component | 1 Chip Select | Any, | 300 | Compatible with minimum frequency part | Up to 18 bits | x9 | HSTL 15 Class I/II | 2 | RTL | 1.5 |  |  | Final
Stratix V GS (Vcc = 0.9V) | C1 | QDRII | Full Rate | Soft Controller | Component | 1 Chip Select | Any, | 300 | Compatible with minimum frequency part | Up to 72 bits | x36 | HSTL 18 Class I/II | 4 | RTL | 1.5 |  |  | Final
Stratix V GS (Vcc = 0.9V) | C1 | QDRII | Full Rate | Soft Controller | Component | 1 Chip Select | Any, | 300 | Compatible with minimum frequency part | Up to 72 bits | x36 | HSTL 18 Class I/II | 2 | RTL | 1.5 |  |  | Final
Stratix V GS (Vcc = 0.9V) | C1 | QDRII | Full Rate | Soft Controller | Component | 1 Chip Select | Any, | 300 | Compatible with minimum frequency part | Up to 72 bits | x36 | HSTL 15 Class I/II | 4 | RTL | 1.5 |  |  | Final
Stratix V GS (Vcc = 0.9V) | C1 | QDRII | Full Rate | Soft Controller | Component | 1 Chip Select | Any, | 300 | Compatible with minimum frequency part | Up to 72 bits | x36 | HSTL 15 Class I/II | 2 | RTL | 1.5 |  |  | Final
Stratix V GS (Vcc = 0.9V) | C1 | QDRII | Full Rate | Soft Controller | Component | 1 Chip Select | Any, | 300 | Compatible with minimum frequency part | Up to 36 bits | x36 | HSTL 18 Class I/II | 4 | RTL | 1.5 |  |  | Final
Stratix V GS (Vcc = 0.9V) | C1 | QDRII | Full Rate | Soft Controller | Component | 1 Chip Select | Any, | 300 | Compatible with minimum frequency part | Up to 36 bits | x36 | HSTL 18 Class I/II | 2 | RTL | 1.5 |  |  | Final
Stratix V GS (Vcc = 0.9V) | C1 | QDRII | Full Rate | Soft Controller | Component | 1 Chip Select | Any, | 300 | Compatible with minimum frequency part | Up to 36 bits | x36 | HSTL 15 Class I/II | 4 | RTL | 1.5 |  |  | Final
Stratix V GS (Vcc = 0.9V) | C1 | QDRII | Full Rate | Soft Controller | Component | 1 Chip Select | Any, | 300 | Compatible with minimum frequency part | Up to 36 bits | x36 | HSTL 15 Class I/II | 2 | RTL | 1.5 |  |  | Final
Stratix V GS (Vcc = 0.9V) | C1 | QDRII | Full Rate | Soft Controller | Component | 1 Chip Select | Any, | 300 | Compatible with minimum frequency part | Up to 36 bits | x18 | HSTL 18 Class I/II | 4 | RTL | 1.5 |  |  | Final
Stratix V GS (Vcc = 0.9V) | C1 | QDRII | Full Rate | Soft Controller | Component | 1 Chip Select | Any, | 300 | Compatible with minimum frequency part | Up to 36 bits | x18 | HSTL 18 Class I/II | 2 | RTL | 1.5 |  |  | Final
Stratix V GS (Vcc = 0.9V) | C1 | QDRII | Full Rate | Soft Controller | Component | 1 Chip Select | Any, | 300 | Compatible with minimum frequency part | Up to 36 bits | x18 | HSTL 15 Class I/II | 4 | RTL | 1.5 |  |  | Final
Stratix V GS (Vcc = 0.9V) | C1 | QDRII | Full Rate | Soft Controller | Component | 1 Chip Select | Any, | 300 | Compatible with minimum frequency part | Up to 36 bits | x18 | HSTL 15 Class I/II | 2 | RTL | 1.5 |  |  | Final
Stratix V GS (Vcc = 0.9V) | C1 | QDRII | Full Rate | Soft Controller | Component | 1 Chip Select | Any, | 300 | Compatible with minimum frequency part | Up to 18 bits | x18 | HSTL 18 Class I/II | 4 | RTL | 1.5 |  |  | Final
Stratix V GS (Vcc = 0.9V) | C1 | QDRII | Full Rate | Soft Controller | Component | 1 Chip Select | Any, | 300 | Compatible with minimum frequency part | Up to 18 bits | x18 | HSTL 18 Class I/II | 2 | RTL | 1.5 |  |  | Final
Stratix V GS (Vcc = 0.9V) | C1 | QDRII | Full Rate | Soft Controller | Component | 1 Chip Select | Any, | 300 | Compatible with minimum frequency part | Up to 18 bits | x18 | HSTL 15 Class I/II | 4 | RTL | 1.5 |  |  | Final
Stratix V GS (Vcc = 0.9V) | C1 | QDRII | Full Rate | Soft Controller | Component | 1 Chip Select | Any, | 300 | Compatible with minimum frequency part | Up to 18 bits | x18 | HSTL 15 Class I/II | 2 | RTL | 1.5 |  |  | Final
Stratix V GS (Vcc = 0.9V) | C1 | QDRII+ | Half Rate (non Ping-Pong PHY) | Soft Controller | Component | 1 Chip Select | Any, | 400 | Compatible with minimum frequency part | Up to 9 bits | x9 | HSTL 18 Class I | 4 | RTL | 2.5 |  | Y | Final
Stratix V GS (Vcc = 0.9V) | C1 | QDRII+ | Half Rate (non Ping-Pong PHY) | Soft Controller | Component | 1 Chip Select | Any, | 400 | Compatible with minimum frequency part | Up to 9 bits | x9 | HSTL 15 Class I | 4 | RTL | 2.5 |  | Y | Final
Stratix V GS (Vcc = 0.9V) | C1 | QDRII+ | Half Rate (non Ping-Pong PHY) | Soft Controller | Component | 1 Chip Select | Any, | 400 | Compatible with minimum frequency part | Up to 18 bits | x9 | HSTL 18 Class I | 4 | RTL | 2.5 |  | Y | Final
Stratix V GS (Vcc = 0.9V) | C1 | QDRII+ | Half Rate (non Ping-Pong PHY) | Soft Controller | Component | 1 Chip Select | Any, | 400 | Compatible with minimum frequency part | Up to 18 bits | x9 | HSTL 15 Class I | 4 | RTL | 2.5 |  | Y | Final
Stratix V GS (Vcc = 0.9V) | C1 | QDRII+ | Half Rate (non Ping-Pong PHY) | Soft Controller | Component | 1 Chip Select | Any, | 400 | Compatible with minimum frequency part | Up to 72 bits | x36 | HSTL 18 Class I | 4 | RTL | 2.5 |  | Y | Final
Stratix V GS (Vcc = 0.9V) | C1 | QDRII+ | Half Rate (non Ping-Pong PHY) | Soft Controller | Component | 1 Chip Select | Any, | 400 | Compatible with minimum frequency part | Up to 72 bits | x36 | HSTL 15 Class I | 4 | RTL | 2.5 |  | Y | Final
Stratix V GS (Vcc = 0.9V) | C1 | QDRII+ | Half Rate (non Ping-Pong PHY) | Soft Controller | Component | 1 Chip Select | Any, | 400 | Compatible with minimum frequency part | Up to 36 bits | x36 | HSTL 18 Class I | 4 | RTL | 2.5 |  | Y | Final
Stratix V GS (Vcc = 0.9V) | C1 | QDRII+ | Half Rate (non Ping-Pong PHY) | Soft Controller | Component | 1 Chip Select | Any, | 400 | Compatible with minimum frequency part | Up to 36 bits | x36 | HSTL 15 Class I | 4 | RTL | 2.5 |  | Y | Final
Stratix V GS (Vcc = 0.9V) | C1 | QDRII+ | Half Rate (non Ping-Pong PHY) | Soft Controller | Component | 1 Chip Select | Any, | 400 | Compatible with minimum frequency part | Up to 36 bits | x18 | HSTL 18 Class I | 4 | RTL | 2.5 |  | Y | Final
Stratix V GS (Vcc = 0.9V) | C1 | QDRII+ | Half Rate (non Ping-Pong PHY) | Soft Controller | Component | 1 Chip Select | Any, | 400 | Compatible with minimum frequency part | Up to 36 bits | x18 | HSTL 15 Class I | 4 | RTL | 2.5 |  | Y | Final
Stratix V GS (Vcc = 0.9V) | C1 | QDRII+ | Half Rate (non Ping-Pong PHY) | Soft Controller | Component | 1 Chip Select | Any, | 400 | Compatible with minimum frequency part | Up to 18 bits | x18 | HSTL 18 Class I | 4 | RTL | 2.5 |  | Y | Final
Stratix V GS (Vcc = 0.9V) | C1 | QDRII+ | Half Rate (non Ping-Pong PHY) | Soft Controller | Component | 1 Chip Select | Any, | 400 | Compatible with minimum frequency part | Up to 18 bits | x18 | HSTL 15 Class I | 4 | RTL | 2.5 |  | Y | Final
Stratix V GS (Vcc = 0.9V) | C1 | QDRII+ | Half Rate (non Ping-Pong PHY) | Soft Controller | Component | 1 Chip Select | Any, | 400 | Compatible with minimum frequency part | Up to 9 bits | x9 | HSTL 18 Class I | 4 | RTL | 2 |  | Y | Final
Stratix V GS (Vcc = 0.9V) | C1 | QDRII+ | Half Rate (non Ping-Pong PHY) | Soft Controller | Component | 1 Chip Select | Any, | 400 | Compatible with minimum frequency part | Up to 9 bits | x9 | HSTL 15 Class I | 4 | RTL | 2 |  | Y | Final
Stratix V GS (Vcc = 0.9V) | C1 | QDRII+ | Half Rate (non Ping-Pong PHY) | Soft Controller | Component | 1 Chip Select | Any, | 400 | Compatible with minimum frequency part | Up to 18 bits | x9 | HSTL 18 Class I | 4 | RTL | 2 |  | Y | Final
Stratix V GS (Vcc = 0.9V) | C1 | QDRII+ | Half Rate (non Ping-Pong PHY) | Soft Controller | Component | 1 Chip Select | Any, | 400 | Compatible with minimum frequency part | Up to 18 bits | x9 | HSTL 15 Class I | 4 | RTL | 2 |  | Y | Final
Stratix V GS (Vcc = 0.9V) | C1 | QDRII+ | Half Rate (non Ping-Pong PHY) | Soft Controller | Component | 1 Chip Select | Any, | 400 | Compatible with minimum frequency part | Up to 72 bits | x36 | HSTL 18 Class I | 4 | RTL | 2 |  | Y | Final
Stratix V GS (Vcc = 0.9V) | C1 | QDRII+ | Half Rate (non Ping-Pong PHY) | Soft Controller | Component | 1 Chip Select | Any, | 400 | Compatible with minimum frequency part | Up to 72 bits | x36 | HSTL 15 Class I | 4 | RTL | 2 |  | Y | Final
Stratix V GS (Vcc = 0.9V) | C1 | QDRII+ | Half Rate (non Ping-Pong PHY) | Soft Controller | Component | 1 Chip Select | Any, | 400 | Compatible with minimum frequency part | Up to 36 bits | x36 | HSTL 18 Class I | 4 | RTL | 2 |  | Y | Final
Stratix V GS (Vcc = 0.9V) | C1 | QDRII+ | Half Rate (non Ping-Pong PHY) | Soft Controller | Component | 1 Chip Select | Any, | 400 | Compatible with minimum frequency part | Up to 36 bits | x36 | HSTL 15 Class I | 4 | RTL | 2 |  | Y | Final
Stratix V GS (Vcc = 0.9V) | C1 | QDRII+ | Half Rate (non Ping-Pong PHY) | Soft Controller | Component | 1 Chip Select | Any, | 400 | Compatible with minimum frequency part | Up to 36 bits | x18 | HSTL 18 Class I | 4 | RTL | 2 |  | Y | Final
Stratix V GS (Vcc = 0.9V) | C1 | QDRII+ | Half Rate (non Ping-Pong PHY) | Soft Controller | Component | 1 Chip Select | Any, | 400 | Compatible with minimum frequency part | Up to 36 bits | x18 | HSTL 15 Class I | 4 | RTL | 2 |  | Y | Final
Stratix V GS (Vcc = 0.9V) | C1 | QDRII+ | Half Rate (non Ping-Pong PHY) | Soft Controller | Component | 1 Chip Select | Any, | 400 | Compatible with minimum frequency part | Up to 18 bits | x18 | HSTL 18 Class I | 4 | RTL | 2 |  | Y | Final
Stratix V GS (Vcc = 0.9V) | C1 | QDRII+ | Half Rate (non Ping-Pong PHY) | Soft Controller | Component | 1 Chip Select | Any, | 400 | Compatible with minimum frequency part | Up to 18 bits | x18 | HSTL 15 Class I | 4 | RTL | 2 |  | Y | Final
Stratix V GS (Vcc = 0.9V) | C1 | QDRII+ | Half Rate (non Ping-Pong PHY) | Soft Controller | Component | 1 Chip Select | Any, | 550 | Compatible with minimum frequency part | Up to 9 bits | x9 | HSTL 18 Class I | 4 | NIOS | 2.5 |  | Y | Final
Stratix V GS (Vcc = 0.9V) | C1 | QDRII+ | Half Rate (non Ping-Pong PHY) | Soft Controller | Component | 1 Chip Select | Any, | 550 | Compatible with minimum frequency part | Up to 9 bits | x9 | HSTL 15 Class I | 4 | NIOS | 2.5 |  | Y | Final
Stratix V GS (Vcc = 0.9V) | C1 | QDRII+ | Half Rate (non Ping-Pong PHY) | Soft Controller | Component | 1 Chip Select | Any, | 550 | Compatible with minimum frequency part | Up to 18 bits | x9 | HSTL 18 Class I | 4 | NIOS | 2.5 |  | Y | Final
Stratix V GS (Vcc = 0.9V) | C1 | QDRII+ | Half Rate (non Ping-Pong PHY) | Soft Controller | Component | 1 Chip Select | Any, | 550 | Compatible with minimum frequency part | Up to 18 bits | x9 | HSTL 15 Class I | 4 | NIOS | 2.5 |  | Y | Final
Stratix V GS (Vcc = 0.9V) | C1 | QDRII+ | Half Rate (non Ping-Pong PHY) | Soft Controller | Component | 1 Chip Select | Any, | 550 | Compatible with minimum frequency part | Up to 72 bits | x36 | HSTL 18 Class I | 4 | NIOS | 2.5 |  | Y | Final
Stratix V GS (Vcc = 0.9V) | C1 | QDRII+ | Half Rate (non Ping-Pong PHY) | Soft Controller | Component | 1 Chip Select | Any, | 550 | Compatible with minimum frequency part | Up to 72 bits | x36 | HSTL 15 Class I | 4 | NIOS | 2.5 |  | Y | Final
Stratix V GS (Vcc = 0.9V) | C1 | QDRII+ | Half Rate (non Ping-Pong PHY) | Soft Controller | Component | 1 Chip Select | Any, | 550 | Compatible with minimum frequency part | Up to 36 bits | x36 | HSTL 18 Class I | 4 | NIOS | 2.5 |  | Y | Final
Stratix V GS (Vcc = 0.9V) | C1 | QDRII+ | Half Rate (non Ping-Pong PHY) | Soft Controller | Component | 1 Chip Select | Any, | 550 | Compatible with minimum frequency part | Up to 36 bits | x36 | HSTL 15 Class I | 4 | NIOS | 2.5 |  | Y | Final
Stratix V GS (Vcc = 0.9V) | C1 | QDRII+ | Half Rate (non Ping-Pong PHY) | Soft Controller | Component | 1 Chip Select | Any, | 550 | Compatible with minimum frequency part | Up to 36 bits | x18 | HSTL 18 Class I | 4 | NIOS | 2.5 |  | Y | Final
Stratix V GS (Vcc = 0.9V) | C1 | QDRII+ | Half Rate (non Ping-Pong PHY) | Soft Controller | Component | 1 Chip Select | Any, | 550 | Compatible with minimum frequency part | Up to 36 bits | x18 | HSTL 15 Class I | 4 | NIOS | 2.5 |  | Y | Final
Stratix V GS (Vcc = 0.9V) | C1 | QDRII+ | Half Rate (non Ping-Pong PHY) | Soft Controller | Component | 1 Chip Select | Any, | 550 | Compatible with minimum frequency part | Up to 18 bits | x18 | HSTL 18 Class I | 4 | NIOS | 2.5 |  | Y | Final
Stratix V GS (Vcc = 0.9V) | C1 | QDRII+ | Half Rate (non Ping-Pong PHY) | Soft Controller | Component | 1 Chip Select | Any, | 550 | Compatible with minimum frequency part | Up to 18 bits | x18 | HSTL 15 Class I | 4 | NIOS | 2.5 |  | Y | Final
Stratix V GS (Vcc = 0.9V) | C1 | QDRII+ | Half Rate (non Ping-Pong PHY) | Soft Controller | Component | 1 Chip Select | Any, | 450 | Compatible with minimum frequency part | Up to 9 bits | x9 | HSTL 18 Class I | 4 | NIOS | 2 |  | Y | Final
Stratix V GS (Vcc = 0.9V) | C1 | QDRII+ | Half Rate (non Ping-Pong PHY) | Soft Controller | Component | 1 Chip Select | Any, | 450 | Compatible with minimum frequency part | Up to 9 bits | x9 | HSTL 15 Class I | 4 | NIOS | 2 |  | Y | Final
Stratix V GS (Vcc = 0.9V) | C1 | QDRII+ | Half Rate (non Ping-Pong PHY) | Soft Controller | Component | 1 Chip Select | Any, | 450 | Compatible with minimum frequency part | Up to 18 bits | x9 | HSTL 18 Class I | 4 | NIOS | 2 |  | Y | Final
Stratix V GS (Vcc = 0.9V) | C1 | QDRII+ | Half Rate (non Ping-Pong PHY) | Soft Controller | Component | 1 Chip Select | Any, | 450 | Compatible with minimum frequency part | Up to 18 bits | x9 | HSTL 15 Class I | 4 | NIOS | 2 |  | Y | Final
Stratix V GS (Vcc = 0.9V) | C1 | QDRII+ | Half Rate (non Ping-Pong PHY) | Soft Controller | Component | 1 Chip Select | Any, | 450 | Compatible with minimum frequency part | Up to 72 bits | x36 | HSTL 18 Class I | 4 | NIOS | 2 |  | Y | Final
Stratix V GS (Vcc = 0.9V) | C1 | QDRII+ | Half Rate (non Ping-Pong PHY) | Soft Controller | Component | 1 Chip Select | Any, | 450 | Compatible with minimum frequency part | Up to 72 bits | x36 | HSTL 15 Class I | 4 | NIOS | 2 |  | Y | Final
Stratix V GS (Vcc = 0.9V) | C1 | QDRII+ | Half Rate (non Ping-Pong PHY) | Soft Controller | Component | 1 Chip Select | Any, | 450 | Compatible with minimum frequency part | Up to 36 bits | x36 | HSTL 18 Class I | 4 | NIOS | 2 |  | Y | Final
Stratix V GS (Vcc = 0.9V) | C1 | QDRII+ | Half Rate (non Ping-Pong PHY) | Soft Controller | Component | 1 Chip Select | Any, | 450 | Compatible with minimum frequency part | Up to 36 bits | x36 | HSTL 15 Class I | 4 | NIOS | 2 |  | Y | Final
Stratix V GS (Vcc = 0.9V) | C1 | QDRII+ | Half Rate (non Ping-Pong PHY) | Soft Controller | Component | 1 Chip Select | Any, | 450 | Compatible with minimum frequency part | Up to 36 bits | x18 | HSTL 18 Class I | 4 | NIOS | 2 |  | Y | Final
Stratix V GS (Vcc = 0.9V) | C1 | QDRII+ | Half Rate (non Ping-Pong PHY) | Soft Controller | Component | 1 Chip Select | Any, | 450 | Compatible with minimum frequency part | Up to 36 bits | x18 | HSTL 15 Class I | 4 | NIOS | 2 |  | Y | Final
Stratix V GS (Vcc = 0.9V) | C1 | QDRII+ | Half Rate (non Ping-Pong PHY) | Soft Controller | Component | 1 Chip Select | Any, | 450 | Compatible with minimum frequency part | Up to 18 bits | x18 | HSTL 18 Class I | 4 | NIOS | 2 |  | Y | Final
Stratix V GS (Vcc = 0.9V) | C1 | QDRII+ | Half Rate (non Ping-Pong PHY) | Soft Controller | Component | 1 Chip Select | Any, | 450 | Compatible with minimum frequency part | Up to 18 bits | x18 | HSTL 15 Class I | 4 | NIOS | 2 |  | Y | Final
Stratix V GS (Vcc = 0.9V) | C1 | QDRII+ | Full Rate | Soft Controller | Component | 1 Chip Select | Any, | 300 | Compatible with minimum frequency part | Up to 9 bits | x9 | HSTL 18 Class I | 4 | RTL | 2.5 |  | Y | Final
Stratix V GS (Vcc = 0.9V) | C1 | QDRII+ | Full Rate | Soft Controller | Component | 1 Chip Select | Any, | 300 | Compatible with minimum frequency part | Up to 9 bits | x9 | HSTL 15 Class I | 4 | RTL | 2.5 |  | Y | Final
Stratix V GS (Vcc = 0.9V) | C1 | QDRII+ | Full Rate | Soft Controller | Component | 1 Chip Select | Any, | 300 | Compatible with minimum frequency part | Up to 18 bits | x9 | HSTL 18 Class I | 4 | RTL | 2.5 |  | Y | Final
Stratix V GS (Vcc = 0.9V) | C1 | QDRII+ | Full Rate | Soft Controller | Component | 1 Chip Select | Any, | 300 | Compatible with minimum frequency part | Up to 18 bits | x9 | HSTL 15 Class I | 4 | RTL | 2.5 |  | Y | Final
Stratix V GS (Vcc = 0.9V) | C1 | QDRII+ | Full Rate | Soft Controller | Component | 1 Chip Select | Any, | 300 | Compatible with minimum frequency part | Up to 72 bits | x36 | HSTL 18 Class I | 4 | RTL | 2.5 |  | Y | Final
Stratix V GS (Vcc = 0.9V) | C1 | QDRII+ | Full Rate | Soft Controller | Component | 1 Chip Select | Any, | 300 | Compatible with minimum frequency part | Up to 72 bits | x36 | HSTL 15 Class I | 4 | RTL | 2.5 |  | Y | Final
Stratix V GS (Vcc = 0.9V) | C1 | QDRII+ | Full Rate | Soft Controller | Component | 1 Chip Select | Any, | 300 | Compatible with minimum frequency part | Up to 36 bits | x36 | HSTL 18 Class I | 4 | RTL | 2.5 |  | Y | Final
Stratix V GS (Vcc = 0.9V) | C1 | QDRII+ | Full Rate | Soft Controller | Component | 1 Chip Select | Any, | 300 | Compatible with minimum frequency part | Up to 36 bits | x36 | HSTL 15 Class I | 4 | RTL | 2.5 |  | Y | Final
Stratix V GS (Vcc = 0.9V) | C1 | QDRII+ | Full Rate | Soft Controller | Component | 1 Chip Select | Any, | 300 | Compatible with minimum frequency part | Up to 36 bits | x18 | HSTL 18 Class I | 4 | RTL | 2.5 |  | Y | Final
Stratix V GS (Vcc = 0.9V) | C1 | QDRII+ | Full Rate | Soft Controller | Component | 1 Chip Select | Any, | 300 | Compatible with minimum frequency part | Up to 36 bits | x18 | HSTL 15 Class I | 4 | RTL | 2.5 |  | Y | Final
Stratix V GS (Vcc = 0.9V) | C1 | QDRII+ | Full Rate | Soft Controller | Component | 1 Chip Select | Any, | 300 | Compatible with minimum frequency part | Up to 18 bits | x18 | HSTL 18 Class I | 4 | RTL | 2.5 |  | Y | Final
Stratix V GS (Vcc = 0.9V) | C1 | QDRII+ | Full Rate | Soft Controller | Component | 1 Chip Select | Any, | 300 | Compatible with minimum frequency part | Up to 18 bits | x18 | HSTL 15 Class I | 4 | RTL | 2.5 |  | Y | Final
Stratix V GS (Vcc = 0.9V) | C1 | QDRII+ | Full Rate | Soft Controller | Component | 1 Chip Select | Any, | 300 | Compatible with minimum frequency part | Up to 9 bits | x9 | HSTL 18 Class I | 4 | RTL | 2 |  | Y | Final
Stratix V GS (Vcc = 0.9V) | C1 | QDRII+ | Full Rate | Soft Controller | Component | 1 Chip Select | Any, | 300 | Compatible with minimum frequency part | Up to 9 bits | x9 | HSTL 15 Class I | 4 | RTL | 2 |  | Y | Final
Stratix V GS (Vcc = 0.9V) | C1 | QDRII+ | Full Rate | Soft Controller | Component | 1 Chip Select | Any, | 300 | Compatible with minimum frequency part | Up to 18 bits | x9 | HSTL 18 Class I | 4 | RTL | 2 |  | Y | Final
Stratix V GS (Vcc = 0.9V) | C1 | QDRII+ | Full Rate | Soft Controller | Component | 1 Chip Select | Any, | 300 | Compatible with minimum frequency part | Up to 18 bits | x9 | HSTL 15 Class I | 4 | RTL | 2 |  | Y | Final
Stratix V GS (Vcc = 0.9V) | C1 | QDRII+ | Full Rate | Soft Controller | Component | 1 Chip Select | Any, | 300 | Compatible with minimum frequency part | Up to 72 bits | x36 | HSTL 18 Class I | 4 | RTL | 2 |  | Y | Final
Stratix V GS (Vcc = 0.9V) | C1 | QDRII+ | Full Rate | Soft Controller | Component | 1 Chip Select | Any, | 300 | Compatible with minimum frequency part | Up to 72 bits | x36 | HSTL 15 Class I | 4 | RTL | 2 |  | Y | Final
Stratix V GS (Vcc = 0.9V) | C1 | QDRII+ | Full Rate | Soft Controller | Component | 1 Chip Select | Any, | 300 | Compatible with minimum frequency part | Up to 36 bits | x36 | HSTL 18 Class I | 4 | RTL | 2 |  | Y | Final
Stratix V GS (Vcc = 0.9V) | C1 | QDRII+ | Full Rate | Soft Controller | Component | 1 Chip Select | Any, | 300 | Compatible with minimum frequency part | Up to 36 bits | x36 | HSTL 15 Class I | 4 | RTL | 2 |  | Y | Final
Stratix V GS (Vcc = 0.9V) | C1 | QDRII+ | Full Rate | Soft Controller | Component | 1 Chip Select | Any, | 300 | Compatible with minimum frequency part | Up to 36 bits | x18 | HSTL 18 Class I | 4 | RTL | 2 |  | Y | Final
Stratix V GS (Vcc = 0.9V) | C1 | QDRII+ | Full Rate | Soft Controller | Component | 1 Chip Select | Any, | 300 | Compatible with minimum frequency part | Up to 36 bits | x18 | HSTL 15 Class I | 4 | RTL | 2 |  | Y | Final
Stratix V GS (Vcc = 0.9V) | C1 | DDR3L | Quarter Rate (non Ping-Pong PHY) | Soft Controller | UDIMM | Quad Rank Only Support in 2 slots dual rank format | Any, | 533 | Compatible with minimum frequency part | Up to 72 bits | x8 | SSTL 135 Class -- | On-the-fly | NIOS |  | Y | Y | Final | Refer to timing closure guidelines in database knowledge solution rd06142011_575. These are dual slots specs, for quad slots specs, you need to enter accurate board delays and ensure timing closure is achieved in Quartus.
Stratix V GS (Vcc = 0.9V) | C1 | DDR3L | Quarter Rate (non Ping-Pong PHY) | Soft Controller | UDIMM | Quad Rank Only Support in 2 slots dual rank format | Any, | 533 | Compatible with minimum frequency part | Up to 72 bits | x4 | SSTL 135 Class -- | On-the-fly | NIOS |  | Y | Y | Final | Refer to timing closure guidelines in database knowledge solution rd06142011_575. These are dual slots specs, for quad slots specs, you need to enter accurate board delays and ensure timing closure is achieved in Quartus.
Stratix V GX (Vcc = 0.9V) | C1 | DDR3L | Quarter Rate (non Ping-Pong PHY) | Soft Controller | Component | 2 Chip Selects | Any, | 800 | Compatible with minimum frequency part | Up to 72 bits | x8 | SSTL 135 Class -- | On-the-fly | NIOS |  | Y | Y | Final | Refer to timing closure guidelines in database knowledge solution rd06142011_575. Multiple DDR3 SDRAM components must be laid out in a single-rank DDR2 SDRAM DIMM layout format.
Stratix V GX (Vcc = 0.9V) | C1 | DDR3L | Quarter Rate (non Ping-Pong PHY) | Soft Controller | Component | 2 Chip Selects | Any, | 800 | Compatible with minimum frequency part | Up to 72 bits | x4 | SSTL 135 Class -- | On-the-fly | NIOS |  | Y | Y | Final | Refer to timing closure guidelines in database knowledge solution rd06142011_575. Multiple DDR3 SDRAM components must be laid out in a single-rank DDR2 SDRAM DIMM layout format.
Stratix V GS (Vcc = 0.9V) | C1 | DDR3L | Quarter Rate (non Ping-Pong PHY) | Soft Controller | RDIMM | Dual Rank | Any, | 800 | Compatible with minimum frequency part | Up to 72 bits | x8 | SSTL 135 Class -- | On-the-fly | NIOS |  | Y | Y | Final | Refer to timing closure guidelines in database knowledge solution rd06142011_575. These are single slot specs, for dual slots specs, you need to enter accurate board delays and ensure timing closure is achieved in Quartus.
Stratix V GS (Vcc = 0.9V) | C1 | DDR3L | Quarter Rate (non Ping-Pong PHY) | Soft Controller | RDIMM | Dual Rank | Any, | 800 | Compatible with minimum frequency part | Up to 72 bits | x4 | SSTL 135 Class -- | On-the-fly | NIOS |  | Y | Y | Final | Refer to timing closure guidelines in database knowledge solution rd06142011_575. These are single slot specs, for dual slots specs, you need to enter accurate board delays and ensure timing closure is achieved in Quartus.
Stratix V GS (Vcc = 0.9V) | C1 | DDR3L | Quarter Rate (non Ping-Pong PHY) | Soft Controller | RDIMM | Single Rank | Any, | 800 | Compatible with minimum frequency part | Up to 72 bits | x8 | SSTL 135 Class -- | On-the-fly | NIOS |  | Y | Y | Final | Refer to timing closure guidelines in database knowledge solution rd06142011_575.
Stratix V GS (Vcc = 0.9V) | C1 | DDR3L | Quarter Rate (non Ping-Pong PHY) | Soft Controller | RDIMM | Single Rank | Any, | 800 | Compatible with minimum frequency part | Up to 72 bits | x4 | SSTL 135 Class -- | On-the-fly | NIOS |  | Y | Y | Final | Refer to timing closure guidelines in database knowledge solution rd06142011_575.
Stratix V GS (Vcc = 0.9V) | C1 | DDR3L | Quarter Rate (non Ping-Pong PHY) | Soft Controller | Component | 4 Chip Selects | Any, | 533 | Compatible with minimum frequency part | Up to 72 bits | x8 | SSTL 135 Class -- | On-the-fly | NIOS |  | Y | Y | Final | Refer to timing closure guidelines in database knowledge solution rd06142011_575. Multiple DDR3 SDRAM components must be laid out in a single-rank DDR2 SDRAM DIMM layout format.
Stratix V GS (Vcc = 0.9V) | C1 | DDR3L | Quarter Rate (non Ping-Pong PHY) | Soft Controller | Component | 4 Chip Selects | Any, | 533 | Compatible with minimum frequency part | Up to 72 bits | x4 | SSTL 135 Class -- | On-the-fly | NIOS |  | Y | Y | Final | Refer to timing closure guidelines in database knowledge solution rd06142011_575. Multiple DDR3 SDRAM components must be laid out in a single-rank DDR2 SDRAM DIMM layout format.
Stratix V GX (Vcc = 0.9V) | C1 | DDR3 | Quarter Rate (non Ping-Pong PHY) | Soft Controller | Component | 2 Chip Selects | Any, | 800 | Compatible with minimum frequency part | Up to 72 bits | x8 | SSTL 15 Class I/II | On-the-fly | NIOS |  | Y | Y | Final | Refer to pin placement guidelines in knowledge base solution rd06142011_575. Multiple DDR3 SDRAM components must be laid out in a single-rank DDR2 SDRAM DIMM layout format.
Stratix V GX (Vcc = 0.9V) | C1 | DDR3 | Quarter Rate (non Ping-Pong PHY) | Soft Controller | Component | 2 Chip Selects | Any, | 800 | Compatible with minimum frequency part | Up to 72 bits | x4 | SSTL 15 Class I/II | On-the-fly | NIOS |  | Y | Y | Final | Refer to pin placement guidelines in knowledge base solution rd06142011_575. Multiple DDR3 SDRAM components must be laid out in a single-rank DDR2 SDRAM DIMM layout format.
Stratix V GS (Vcc = 0.9V) | C1 | DDR3L | Half Rate (non Ping-Pong PHY) | Soft Controller | UDIMM | Quad Rank Only Support in 2 slots dual rank format | Any, | 533 | Compatible with minimum frequency part | Up to 72 bits | x8 | SSTL 135 Class -- | On-the-fly | NIOS |  | Y | Y | Final | Refer to timing closure guidelines in database knowledge solution rd06142011_575. These are dual slots specs, for quad slots specs, you need to enter accurate board delays and ensure timing closure is achieved in Quartus.
Stratix V GS (Vcc = 0.9V) | C1 | DDR3L | Half Rate (non Ping-Pong PHY) | Soft Controller | UDIMM | Quad Rank Only Support in 2 slots dual rank format | Any, | 533 | Compatible with minimum frequency part | Up to 72 bits | x4 | SSTL 135 Class -- | On-the-fly | NIOS |  | Y | Y | Final | Refer to timing closure guidelines in database knowledge solution rd06142011_575. These are dual slots specs, for quad slots specs, you need to enter accurate board delays and ensure timing closure is achieved in Quartus.
Stratix V GS (Vcc = 0.9V) | C1 | DDR3L | Half Rate (non Ping-Pong PHY) | Soft Controller | UDIMM | Dual Rank | Any, | 533 | Compatible with minimum frequency part | Up to 72 bits | x8 | SSTL 135 Class -- | On-the-fly | NIOS |  | Y | Y | Final | Refer to timing closure guidelines in database knowledge solution rd06142011_575.
Stratix V GS (Vcc = 0.9V) | C1 | DDR3L | Half Rate (non Ping-Pong PHY) | Soft Controller | UDIMM | Dual Rank | Any, | 533 | Compatible with minimum frequency part | Up to 72 bits | x4 | SSTL 135 Class -- | On-the-fly | NIOS |  | Y | Y | Final | Refer to timing closure guidelines in database knowledge solution rd06142011_575.
Stratix V GS (Vcc = 0.9V) | C1 | DDR3L | Half Rate (non Ping-Pong PHY) | Soft Controller | UDIMM | Single Rank | Any, | 533 | Compatible with minimum frequency part | Up to 72 bits | x8 | SSTL 135 Class -- | On-the-fly | NIOS |  | Y | Y | Final | Refer to timing closure guidelines in database knowledge solution rd06142011_575.
Stratix V GS (Vcc = 0.9V) | C1 | DDR3L | Half Rate (non Ping-Pong PHY) | Soft Controller | UDIMM | Single Rank | Any, | 533 | Compatible with minimum frequency part | Up to 72 bits | x4 | SSTL 135 Class -- | On-the-fly | NIOS |  | Y | Y | Final | Refer to timing closure guidelines in database knowledge solution rd06142011_575.
Stratix V GS (Vcc = 0.9V) | C1 | DDR3L | Half Rate (non Ping-Pong PHY) | Soft Controller | RDIMM | Dual Rank | Any, | 533 | Compatible with minimum frequency part | Up to 72 bits | x8 | SSTL 135 Class -- | On-the-fly | NIOS |  | Y | Y | Final | Refer to timing closure guidelines in database knowledge solution rd06142011_575. These are single slot specs, for dual slots specs, you need to enter accurate board delays and ensure timing closure is achieved in Quartus.
Stratix V GS (Vcc = 0.9V) | C1 | DDR3L | Half Rate (non Ping-Pong PHY) | Soft Controller | RDIMM | Dual Rank | Any, | 533 | Compatible with minimum frequency part | Up to 72 bits | x4 | SSTL 135 Class -- | On-the-fly | NIOS |  | Y | Y | Final | Refer to timing closure guidelines in database knowledge solution rd06142011_575. These are single slot specs, for dual slots specs, you need to enter accurate board delays and ensure timing closure is achieved in Quartus.
Stratix V GS (Vcc = 0.9V) | C1 | DDR3L | Half Rate (non Ping-Pong PHY) | Soft Controller | RDIMM | Single Rank | Any, | 533 | Compatible with minimum frequency part | Up to 72 bits | x8 | SSTL 135 Class -- | On-the-fly | NIOS |  | Y | Y | Final | Refer to timing closure guidelines in database knowledge solution rd06142011_575.
Stratix V GS (Vcc = 0.9V) | C1 | DDR3L | Half Rate (non Ping-Pong PHY) | Soft Controller | RDIMM | Single Rank | Any, | 533 | Compatible with minimum frequency part | Up to 72 bits | x4 | SSTL 135 Class -- | On-the-fly | NIOS |  | Y | Y | Final | Refer to timing closure guidelines in database knowledge solution rd06142011_575.
Stratix V GS (Vcc = 0.9V) | C1 | DDR3L | Half Rate (non Ping-Pong PHY) | Soft Controller | Component | 4 Chip Selects | Any, | 533 | Compatible with minimum frequency part | Up to 72 bits | x8 | SSTL 135 Class -- | On-the-fly | NIOS |  | Y | Y | Final | Refer to timing closure guidelines in database knowledge solution rd06142011_575. Multiple DDR3 SDRAM components must be laid out in a single-rank DDR2 SDRAM DIMM layout format.
Stratix V GS (Vcc = 0.9V) | C1 | DDR3L | Half Rate (non Ping-Pong PHY) | Soft Controller | Component | 4 Chip Selects | Any, | 533 | Compatible with minimum frequency part | Up to 72 bits | x4 | SSTL 135 Class -- | On-the-fly | NIOS |  | Y | Y | Final | Refer to timing closure guidelines in database knowledge solution rd06142011_575. Multiple DDR3 SDRAM components must be laid out in a single-rank DDR2 SDRAM DIMM layout format.
Stratix V GS (Vcc = 0.9V) | C1 | DDR3L | Half Rate (non Ping-Pong PHY) | Soft Controller | Component | 2 Chip Selects | Any, | 533 | Compatible with minimum frequency part | Up to 72 bits | x8 | SSTL 135 Class -- | On-the-fly | NIOS |  | Y | Y | Final | Refer to timing closure guidelines in database knowledge solution rd06142011_575. Multiple DDR3 SDRAM components must be laid out in a single-rank DDR2 SDRAM DIMM layout format.
Stratix V GS (Vcc = 0.9V) | C1 | DDR3L | Half Rate (non Ping-Pong PHY) | Soft Controller | Component | 2 Chip Selects | Any, | 533 | Compatible with minimum frequency part | Up to 72 bits | x4 | SSTL 135 Class -- | On-the-fly | NIOS |  | Y | Y | Final | Refer to timing closure guidelines in database knowledge solution rd06142011_575. Multiple DDR3 SDRAM components must be laid out in a single-rank DDR2 SDRAM DIMM layout format.
Stratix V GS (Vcc = 0.9V) | C1 | DDR3L | Half Rate (non Ping-Pong PHY) | Soft Controller | Component | 1 Chip Select | Any, | 533 | Compatible with minimum frequency part | Up to 72 bits | x8 | SSTL 135 Class -- | On-the-fly | NIOS |  | Y | Y | Final | Refer to timing closure guidelines in database knowledge solution rd06142011_575.
Stratix V GS (Vcc = 0.9V) | C1 | DDR3L | Half Rate (non Ping-Pong PHY) | Soft Controller | Component | 1 Chip Select | Any, | 533 | Compatible with minimum frequency part | Up to 72 bits | x4 | SSTL 135 Class -- | On-the-fly | NIOS |  | Y | Y | Final | Refer to timing closure guidelines in database knowledge solution rd06142011_575.
Stratix V GS (Vcc = 0.9V) | C1 | DDR3 | Quarter Rate (non Ping-Pong PHY) | Soft Controller | UDIMM | Quad Rank Only Support in 2 slots dual rank format | Any, | 533 | Compatible with minimum frequency part | Up to 72 bits | x8 | SSTL 15 Class I/II | On-the-fly | NIOS |  | Y | Y | Final | Refer to pin placement guidelines in knowledge base solution rd06142011_575. These are dual slots specs, for quad slots specs, you need to enter accurate board delays and ensure timing closure is achieved in Quartus.
Stratix V GS (Vcc = 0.9V) | C1 | DDR3 | Quarter Rate (non Ping-Pong PHY) | Soft Controller | UDIMM | Quad Rank Only Support in 2 slots dual rank format | Any, | 533 | Compatible with minimum frequency part | Up to 72 bits | x4 | SSTL 15 Class I/II | On-the-fly | NIOS |  | Y | Y | Final | Refer to pin placement guidelines in knowledge base solution rd06142011_575. These are dual slots specs, for quad slots specs, you need to enter accurate board delays and ensure timing closure is achieved in Quartus.
Stratix V GT (Vcc = 0.9V) | C1 | DDR3L | Quarter Rate (non Ping-Pong PHY) | Soft Controller | Component | 2 Chip Selects | Any, | 800 | Compatible with minimum frequency part | Up to 72 bits | x8 | SSTL 135 Class -- | On-the-fly | NIOS |  | Y | Y | Final | Refer to timing closure guidelines in database knowledge solution rd06142011_575. Multiple DDR3 SDRAM components must be laid out in a single-rank DDR2 SDRAM DIMM layout format.
Stratix V GS (Vcc = 0.9V) | C1 | DDR3 | Quarter Rate (non Ping-Pong PHY) | Soft Controller | UDIMM | Dual Rank | Any, | 533 | Compatible with minimum frequency part | 144 bits | x8 | SSTL 15 Class I/II | On-the-fly | NIOS |  | Y | Y | Final | Refer to pin placement guidelines in knowledge base solution rd06142011_575.
Stratix V GT (Vcc = 0.9V) | C1 | DDR3L | Quarter Rate (non Ping-Pong PHY) | Soft Controller | Component | 2 Chip Selects | Any, | 800 | Compatible with minimum frequency part | Up to 72 bits | x4 | SSTL 135 Class -- | On-the-fly | NIOS |  | Y | Y | Final | Refer to timing closure guidelines in database knowledge solution rd06142011_575. Multiple DDR3 SDRAM components must be laid out in a single-rank DDR2 SDRAM DIMM layout format.
Stratix V GS (Vcc = 0.9V) | C1 | DDR3 | Quarter Rate (non Ping-Pong PHY) | Soft Controller | UDIMM | Single Rank | Any, | 933 | Compatible with minimum frequency part | Up to 72 bits | x8 | SSTL 15 Class I/II | On-the-fly | NIOS |  | Y | Y | Final | Refer to pin placement guidelines in knowledge base solution rd06142011_575.
Stratix V GS (Vcc = 0.9V) | C1 | DDR3 | Quarter Rate (non Ping-Pong PHY) | Soft Controller | UDIMM | Single Rank | Any, | 533 | Compatible with minimum frequency part | 144 bits | x8 | SSTL 15 Class I/II | On-the-fly | NIOS |  | Y | Y | Final | Refer to pin placement guidelines in knowledge base solution rd06142011_575.
Stratix V GS (Vcc = 0.9V) | C1 | DDR3 | Quarter Rate (non Ping-Pong PHY) | Soft Controller | UDIMM | Single Rank | Any, | 933 | Compatible with minimum frequency part | Up to 72 bits | x4 | SSTL 15 Class I/II | On-the-fly | NIOS |  | Y | Y | Final | Refer to pin placement guidelines in knowledge base solution rd06142011_575.
Stratix V GS (Vcc = 0.9V) | C1 | DDR3 | Quarter Rate (non Ping-Pong PHY) | Soft Controller | RDIMM | Quad Rank Only Support in 1 slot quad rank format | Any, | 667 | Compatible with minimum frequency part | Up to 72 bits | x4 | SSTL 15 Class I/II | On-the-fly | NIOS |  | Y | Y | Final | Multiple DDR3 SDRAM components must be laid out in a single-rank DDR2 SDRAM DIMM layout format. For dual slots specs, you need to enter accurate board delays and ensure timing closure is achieved in Quartus.
Stratix V GS (Vcc = 0.9V) | C1 | DDR3 | Quarter Rate (non Ping-Pong PHY) | Soft Controller | RDIMM | Dual Rank | Any, | 800 | Compatible with minimum frequency part | Up to 72 bits | x8 | SSTL 15 Class I/II | On-the-fly | NIOS |  | Y | Y | Final | Refer to pin placement guidelines in knowledge base solution rd06142011_575. These are single slot specs, for dual slots specs, you need to enter accurate board delays and ensure timing closure is achieved in Quartus.
Stratix V GS (Vcc = 0.9V) | C1 | DDR3 | Quarter Rate (non Ping-Pong PHY) | Soft Controller | RDIMM | Dual Rank | Any, | 800 | Compatible with minimum frequency part | Up to 72 bits | x4 | SSTL 15 Class I/II | On-the-fly | NIOS |  | Y | Y | Final | Refer to pin placement guidelines in knowledge base solution rd06142011_575. These are single slot specs, for dual slots specs, you need to enter accurate board delays and ensure timing closure is achieved in Quartus.
Stratix V GS (Vcc = 0.9V) | C1 | DDR3 | Quarter Rate (non Ping-Pong PHY) | Soft Controller | RDIMM | Single Rank | Any, | 800 | Compatible with minimum frequency part | Up to 72 bits | x8 | SSTL 15 Class I/II | On-the-fly | NIOS |  | Y | Y | Final | Refer to pin placement guidelines in knowledge base solution rd06142011_575.
Stratix V GS (Vcc = 0.9V) | C1 | DDR3 | Quarter Rate (non Ping-Pong PHY) | Soft Controller | RDIMM | Single Rank | Any, | 800 | Compatible with minimum frequency part | Up to 72 bits | x4 | SSTL 15 Class I/II | On-the-fly | NIOS |  | Y | Y | Final | Refer to pin placement guidelines in knowledge base solution rd06142011_575.
Stratix V GS (Vcc = 0.9V) | C1 | DDR3 | Quarter Rate (non Ping-Pong PHY) | Soft Controller | Component | 4 Chip Selects | Any, | 533 | Compatible with minimum frequency part | Up to 72 bits | x8 | SSTL 15 Class I/II | On-the-fly | NIOS |  | Y | Y | Final | Refer to pin placement guidelines in knowledge base solution rd06142011_575. Multiple DDR3 SDRAM components must be laid out in a single-rank DDR2 SDRAM DIMM layout format.
Stratix V GS (Vcc = 0.9V) | C1 | DDR3 | Quarter Rate (non Ping-Pong PHY) | Soft Controller | Component | 4 Chip Selects | Any, | 533 | Compatible with minimum frequency part | Up to 72 bits | x4 | SSTL 15 Class I/II | On-the-fly | NIOS |  | Y | Y | Final | Refer to pin placement guidelines in knowledge base solution rd06142011_575. Multiple DDR3 SDRAM components must be laid out in a single-rank DDR2 SDRAM DIMM layout format.
Stratix V GT (Vcc = 0.9V) | C1 | DDR3 | Quarter Rate (non Ping-Pong PHY) | Soft Controller | Component | 2 Chip Selects | Any, | 800 | Compatible with minimum frequency part | Up to 72 bits | x8 | SSTL 15 Class I/II | On-the-fly | NIOS |  | Y | Y | Final | Refer to pin placement guidelines in knowledge base solution rd06142011_575. Multiple DDR3 SDRAM components must be laid out in a single-rank DDR2 SDRAM DIMM layout format.
Stratix V GT (Vcc = 0.9V) | C1 | DDR3 | Quarter Rate (non Ping-Pong PHY) | Soft Controller | Component | 2 Chip Selects | Any, | 800 | Compatible with minimum frequency part | Up to 72 bits | x4 | SSTL 15 Class I/II | On-the-fly | NIOS |  | Y | Y | Final | Refer to pin placement guidelines in knowledge base solution rd06142011_575. Multiple DDR3 SDRAM components must be laid out in a single-rank DDR2 SDRAM DIMM layout format.
Stratix V GS (Vcc = 0.9V) | C1 | DDR3 | Quarter Rate (non Ping-Pong PHY) | Soft Controller | Component | 1 Chip Select | Any, | 933 | Compatible with minimum frequency part | Up to 72 bits | x8 | SSTL 15 Class I/II | On-the-fly | NIOS |  | Y | Y | Final | Refer to pin placement guidelines in knowledge base solution rd06142011_575.
Stratix V GS (Vcc = 0.9V) | C1 | DDR3 | Quarter Rate (non Ping-Pong PHY) | Soft Controller | Component | 1 Chip Select | Any, | 933 | Compatible with minimum frequency part | Up to 72 bits | x4 | SSTL 15 Class I/II | On-the-fly | NIOS |  | Y | Y | Final | Refer to pin placement guidelines in knowledge base solution rd06142011_575.
Stratix V GS (Vcc = 0.9V) | C1 | DDR3 | Half Rate (non Ping-Pong PHY) | Soft Controller | UDIMM | Quad Rank Only Support in 2 slots dual rank format | Any, | 533 | Compatible with minimum frequency part | Up to 72 bits | x8 | SSTL 15 Class I/II | On-the-fly | NIOS |  | Y | Y | Final | Refer to pin placement guidelines in knowledge base solution rd06142011_575. These are dual slots specs, for quad slots specs, you need to enter accurate board delays and ensure timing closure is achieved in Quartus.
Stratix V GS (Vcc = 0.9V) | C1 | DDR3 | Half Rate (non Ping-Pong PHY) | Soft Controller | UDIMM | Dual Rank | Any, | 533 | Compatible with minimum frequency part | Up to 72 bits | x8 | SSTL 15 Class I/II | On-the-fly | NIOS |  | Y | Y | Final | Refer to pin placement guidelines in knowledge base solution rd06142011_575.
Stratix V GS (Vcc = 0.9V) | C1 | DDR3 | Half Rate (non Ping-Pong PHY) | Soft Controller | UDIMM | Dual Rank | Any, | 400 | Compatible with minimum frequency part | 144 bits | x8 | SSTL 15 Class I/II | On-the-fly | NIOS |  | Y | Y | Final | Refer to pin placement guidelines in knowledge base solution rd06142011_575.
Stratix V GS (Vcc = 0.9V) | C1 | DDR3 | Half Rate (non Ping-Pong PHY) | Soft Controller | UDIMM | Dual Rank | Any, | 533 | Compatible with minimum frequency part | Up to 72 bits | x4 | SSTL 15 Class I/II | On-the-fly | NIOS |  | Y | Y | Final | Refer to pin placement guidelines in knowledge base solution rd06142011_575.
Stratix V GS (Vcc = 0.9V) | C1 | DDR3 | Half Rate (non Ping-Pong PHY) | Soft Controller | UDIMM | Single Rank | Any, | 533 | Compatible with minimum frequency part | Up to 72 bits | x8 | SSTL 15 Class I/II | On-the-fly | NIOS |  | Y | Y | Final | Refer to pin placement guidelines in knowledge base solution rd06142011_575.
Stratix V GS (Vcc = 0.9V) | C1 | DDR3 | Half Rate (non Ping-Pong PHY) | Soft Controller | UDIMM | Single Rank | Any, | 400 | Compatible with minimum frequency part | 144 bits | x8 | SSTL 15 Class I/II | On-the-fly | NIOS |  | Y | Y | Final | Refer to pin placement guidelines in knowledge base solution rd06142011_575.
Stratix V GS (Vcc = 0.9V) | C1 | DDR3 | Half Rate (non Ping-Pong PHY) | Soft Controller | UDIMM | Single Rank | Any, | 533 | Compatible with minimum frequency part | Up to 72 bits | x4 | SSTL 15 Class I/II | On-the-fly | NIOS |  | Y | Y | Final | Refer to pin placement guidelines in knowledge base solution rd06142011_575.
Stratix V GS (Vcc = 0.9V) | C1 | DDR3 | Half Rate (non Ping-Pong PHY) | Soft Controller | RDIMM | Quad Rank Only Support in 1 slot quad rank format | Any, | 533 | Compatible with minimum frequency part | Up to 72 bits | x4 | SSTL 15 Class I/II | On-the-fly | NIOS |  | Y | Y | Final | Multiple DDR3 SDRAM components must be laid out in a single-rank DDR2 SDRAM DIMM layout format. For dual slots specs, you need to enter accurate board delays and ensure timing closure is achieved in Quartus.
Stratix V GS (Vcc = 0.9V) | C1 | DDR3 | Half Rate (non Ping-Pong PHY) | Soft Controller | RDIMM | Dual Rank | Any, | 533 | Compatible with minimum frequency part | Up to 72 bits | x8 | SSTL 15 Class I/II | On-the-fly | NIOS |  | Y | Y | Final | Refer to pin placement guidelines in knowledge base solution rd06142011_575. These are single slot specs, for dual slots specs, you need to enter accurate board delays and ensure timing closure is achieved in Quartus.
Stratix V GS (Vcc = 0.9V) | C1 | DDR3 | Half Rate (non Ping-Pong PHY) | Soft Controller | RDIMM | Dual Rank | Any, | 533 | Compatible with minimum frequency part | Up to 72 bits | x4 | SSTL 15 Class I/II | On-the-fly | NIOS |  | Y | Y | Final | Refer to pin placement guidelines in knowledge base solution rd06142011_575. These are single slot specs, for dual slots specs, you need to enter accurate board delays and ensure timing closure is achieved in Quartus.
Stratix V GS (Vcc = 0.9V) | C1 | DDR3 | Half Rate (non Ping-Pong PHY) | Soft Controller | RDIMM | Single Rank | Any, | 533 | Compatible with minimum frequency part | Up to 72 bits | x8 | SSTL 15 Class I/II | On-the-fly | NIOS |  | Y | Y | Final | Refer to pin placement guidelines in knowledge base solution rd06142011_575.
Stratix V GS (Vcc = 0.9V) | C1 | DDR3 | Half Rate (non Ping-Pong PHY) | Soft Controller | RDIMM | Single Rank | Any, | 533 | Compatible with minimum frequency part | Up to 72 bits | x4 | SSTL 15 Class I/II | On-the-fly | NIOS |  | Y | Y | Final | Refer to pin placement guidelines in knowledge base solution rd06142011_575.
Stratix V GS (Vcc = 0.9V) | C1 | DDR3 | Half Rate (non Ping-Pong PHY) | Soft Controller | Component | 4 Chip Selects | Any, | 533 | Compatible with minimum frequency part | Up to 72 bits | x8 | SSTL 15 Class I/II | On-the-fly | NIOS |  | Y | Y | Final | Refer to pin placement guidelines in knowledge base solution rd06142011_575. Multiple DDR3 SDRAM components must be laid out in a single-rank DDR2 SDRAM DIMM layout format.
Stratix V GS (Vcc = 0.9V) | C1 | DDR3 | Half Rate (non Ping-Pong PHY) | Soft Controller | Component | 4 Chip Selects | Any, | 533 | Compatible with minimum frequency part | Up to 72 bits | x4 | SSTL 15 Class I/II | On-the-fly | NIOS |  | Y | Y | Final | Refer to pin placement guidelines in knowledge base solution rd06142011_575. Multiple DDR3 SDRAM components must be laid out in a single-rank DDR2 SDRAM DIMM layout format.
Stratix V GS (Vcc = 0.9V) | C1 | DDR3 | Half Rate (non Ping-Pong PHY) | Soft Controller | Component | 2 Chip Selects | Any, | 533 | Compatible with minimum frequency part | Up to 72 bits | x8 | SSTL 15 Class I/II | On-the-fly | NIOS |  | Y | Y | Final | Refer to pin placement guidelines in knowledge base solution rd06142011_575. Multiple DDR3 SDRAM components must be laid out in a single-rank DDR2 SDRAM DIMM layout format.
Stratix V GS (Vcc = 0.9V) | C1 | DDR3 | Half Rate (non Ping-Pong PHY) | Soft Controller | Component | 2 Chip Selects | Any, | 533 | Compatible with minimum frequency part | Up to 72 bits | x4 | SSTL 15 Class I/II | On-the-fly | NIOS |  | Y | Y | Final | Refer to pin placement guidelines in knowledge base solution rd06142011_575. Multiple DDR3 SDRAM components must be laid out in a single-rank DDR2 SDRAM DIMM layout format.
Stratix V GS (Vcc = 0.9V) | C1 | DDR3 | Half Rate (non Ping-Pong PHY) | Soft Controller | Component | 1 Chip Select | Any, | 533 | Compatible with minimum frequency part | Up to 72 bits | x8 | SSTL 15 Class I/II | On-the-fly | NIOS |  | Y | Y | Final | Refer to pin placement guidelines in knowledge base solution rd06142011_575.
Stratix V GS (Vcc = 0.9V) | C1 | DDR3 | Half Rate (non Ping-Pong PHY) | Soft Controller | Component | 1 Chip Select | Any, | 533 | Compatible with minimum frequency part | Up to 72 bits | x4 | SSTL 15 Class I/II | On-the-fly | NIOS |  | Y | Y | Final | Refer to pin placement guidelines in knowledge base solution rd06142011_575.
Stratix V GS (Vcc = 0.9V) | C1 | DDR2 | Half Rate (non Ping-Pong PHY) | Soft Controller | UDIMM | Quad Rank Only Support in 2 slots dual rank format | Any, | 400 | 533 | Up to 72 bits | x8 | SSTL 18 Class I/II | 4 or 8 | NIOS |  | Y | Y | Final | Upgrade the 400 MHz DDR2 SDRAM component to a 533 MHz DDR2 SDRAM component to achieve the specified maximum frequency.
Stratix V GS (Vcc = 0.9V) | C1 | DDR2 | Half Rate (non Ping-Pong PHY) | Soft Controller | UDIMM | Quad Rank Only Support in 2 slots dual rank format | Any, | 400 | 533 | 144 bits | x8 | SSTL 18 Class I/II | 4 or 8 | NIOS |  | Y | Y | Final | Upgrade the 400 MHz DDR2 SDRAM component to a 533 MHz DDR2 SDRAM component to achieve the specified maximum frequency.
Stratix V GS (Vcc = 0.9V) | C1 | DDR2 | Half Rate (non Ping-Pong PHY) | Soft Controller | UDIMM | Quad Rank Only Support in 2 slots dual rank format | Any, | 400 | 533 | Up to 72 bits | x4 | SSTL 18 Class I/II | 4 or 8 | NIOS |  | Y | Y | Final | Upgrade the 400 MHz DDR2 SDRAM component to a 533 MHz DDR2 SDRAM component to achieve the specified maximum frequency.
Stratix V GS (Vcc = 0.9V) | C1 | DDR2 | Half Rate (non Ping-Pong PHY) | Soft Controller | UDIMM | Dual Rank | Any, | 400 | Compatible with minimum frequency part | Up to 72 bits | x8 | SSTL 18 Class I/II | 4 or 8 | NIOS |  | Y | Y | Final
Stratix V GS (Vcc = 0.9V) | C1 | DDR2 | Half Rate (non Ping-Pong PHY) | Soft Controller | UDIMM | Dual Rank | Any, | 400 | Compatible with minimum frequency part | 144 bits | x8 | SSTL 18 Class I/II | 4 or 8 | NIOS |  | Y | Y | Final
Stratix V GS (Vcc = 0.9V) | C1 | DDR2 | Half Rate (non Ping-Pong PHY) | Soft Controller | UDIMM | Dual Rank | Any, | 400 | Compatible with minimum frequency part | Up to 72 bits | x4 | SSTL 18 Class I/II | 4 or 8 | NIOS |  | Y | Y | Final
Stratix V GS (Vcc = 0.9V) | C1 | DDR2 | Half Rate (non Ping-Pong PHY) | Soft Controller | UDIMM | Single Rank | Any, | 400 | Compatible with minimum frequency part | Up to 72 bits | x8 | SSTL 18 Class I/II | 4 or 8 | NIOS |  | Y | Y | Final
Stratix V GS (Vcc = 0.9V) | C1 | DDR2 | Half Rate (non Ping-Pong PHY) | Soft Controller | UDIMM | Single Rank | Any, | 400 | Compatible with minimum frequency part | 144 bits | x8 | SSTL 18 Class I/II | 4 or 8 | NIOS |  | Y | Y | Final
Stratix V GS (Vcc = 0.9V) | C1 | DDR2 | Half Rate (non Ping-Pong PHY) | Soft Controller | UDIMM | Single Rank | Any, | 400 | Compatible with minimum frequency part | Up to 72 bits | x4 | SSTL 18 Class I/II | 4 or 8 | NIOS |  | Y | Y | Final
Stratix V GS (Vcc = 0.9V) | C1 | DDR2 | Half Rate (non Ping-Pong PHY) | Soft Controller | RDIMM | Quad Rank Only Support in 2 slots dual rank format | Any, | 400 | 533 | Up to 72 bits | x8 | SSTL 18 Class I/II | 4 or 8 | NIOS |  | Y | Y | Final | Upgrade the 400 MHz DDR2 SDRAM component to a 533 MHz DDR2 SDRAM component to achieve the specified maximum frequency.
Stratix V GS (Vcc = 0.9V) | C1 | DDR2 | Half Rate (non Ping-Pong PHY) | Soft Controller | RDIMM | Quad Rank Only Support in 2 slots dual rank format | Any, | 400 | 533 | Up to 72 bits | x4 | SSTL 18 Class I/II | 4 or 8 | NIOS |  | Y | Y | Final | Upgrade the 400 MHz DDR2 SDRAM component to a 533 MHz DDR2 SDRAM component to achieve the specified maximum frequency.
Stratix V GS (Vcc = 0.9V) | C1 | DDR2 | Half Rate (non Ping-Pong PHY) | Soft Controller | RDIMM | Dual Rank | Any, | 400 | Compatible with minimum frequency part | Up to 72 bits | x8 | SSTL 18 Class I/II | 4 or 8 | NIOS |  | Y | Y | Final
Stratix V GS (Vcc = 0.9V) | C1 | DDR2 | Half Rate (non Ping-Pong PHY) | Soft Controller | RDIMM | Dual Rank | Any, | 400 | Compatible with minimum frequency part | Up to 72 bits | x4 | SSTL 18 Class I/II | 4 or 8 | NIOS |  | Y | Y | Final
Stratix V GS (Vcc = 0.9V) | C1 | DDR2 | Half Rate (non Ping-Pong PHY) | Soft Controller | RDIMM | Single Rank | Any, | 400 | Compatible with minimum frequency part | Up to 72 bits | x8 | SSTL 18 Class I/II | 4 or 8 | NIOS |  | Y | Y | Final
Stratix V GS (Vcc = 0.9V) | C1 | DDR2 | Half Rate (non Ping-Pong PHY) | Soft Controller | RDIMM | Single Rank | Any, | 400 | Compatible with minimum frequency part | Up to 72 bits | x4 | SSTL 18 Class I/II | 4 or 8 | NIOS |  | Y | Y | Final
Stratix V GS (Vcc = 0.9V) | C1 | DDR2 | Half Rate (non Ping-Pong PHY) | Soft Controller | Component | 4 Chip Selects | Any, | 400 | Compatible with minimum frequency part | Up to 72 bits | x8 | SSTL 18 Class I/II | 4 or 8 | NIOS |  | Y | Y | Final
Stratix V GS (Vcc = 0.9V) | C1 | DDR2 | Half Rate (non Ping-Pong PHY) | Soft Controller | Component | 4 Chip Selects | Any, | 400 | Compatible with minimum frequency part | Up to 72 bits | x4 | SSTL 18 Class I/II | 4 or 8 | NIOS |  | Y | Y | Final
Stratix V GS (Vcc = 0.9V) | C1 | DDR2 | Half Rate (non Ping-Pong PHY) | Soft Controller | Component | 2 Chip Selects | Any, | 400 | 533 | Up to 72 bits | x8 | SSTL 18 Class I/II | 4 or 8 | NIOS |  | Y | Y | Final | Upgrade the 400 MHz DDR2 SDRAM component to a 533 MHz DDR2 SDRAM component to achieve the specified maximum frequency.
Stratix V GS (Vcc = 0.9V) | C1 | DDR2 | Half Rate (non Ping-Pong PHY) | Soft Controller | Component | 2 Chip Selects | Any, | 400 | 533 | Up to 72 bits | x4 | SSTL 18 Class I/II | 4 or 8 | NIOS |  | Y | Y | Final | Upgrade the 400 MHz DDR2 SDRAM component to a 533 MHz DDR2 SDRAM component to achieve the specified maximum frequency.
Stratix V GS (Vcc = 0.9V) | C1 | DDR2 | Half Rate (non Ping-Pong PHY) | Soft Controller | Component | 1 Chip Select | Any, | 400 | Compatible with minimum frequency part | Up to 72 bits | x8 | SSTL 18 Class I/II | 4 or 8 | NIOS |  | Y | Y | Final
Stratix V GS (Vcc = 0.9V) | C1 | DDR2 | Half Rate (non Ping-Pong PHY) | Soft Controller | Component | 1 Chip Select | Any, | 400 | Compatible with minimum frequency part | Up to 72 bits | x4 | SSTL 18 Class I/II | 4 or 8 | NIOS |  | Y | Y | Final
Stratix V GS (Vcc = 0.9V) | C1 | DDR2 | Full Rate | Soft Controller | UDIMM | Quad Rank Only Support in 2 slots dual rank format | Any, | 300 | Compatible with minimum frequency part | Up to 72 bits | x8 | SSTL 18 Class I/II | 4 or 8 | NIOS |  | Y | Y | Final
Stratix V GS (Vcc = 0.9V) | C1 | DDR2 | Full Rate | Soft Controller | UDIMM | Quad Rank Only Support in 2 slots dual rank format | Any, | 300 | Compatible with minimum frequency part | 144 bits | x8 | SSTL 18 Class I/II | 4 or 8 | NIOS |  | Y | Y | Final
Stratix V GS (Vcc = 0.9V) | C1 | DDR2 | Full Rate | Soft Controller | UDIMM | Quad Rank Only Support in 2 slots dual rank format | Any, | 300 | Compatible with minimum frequency part | Up to 72 bits | x4 | SSTL 18 Class I/II | 4 or 8 | NIOS |  | Y | Y | Final
Stratix V GS (Vcc = 0.9V) | C1 | DDR2 | Full Rate | Soft Controller | UDIMM | Dual Rank | Any, | 300 | Compatible with minimum frequency part | Up to 72 bits | x8 | SSTL 18 Class I/II | 4 or 8 | NIOS |  | Y | Y | Final
Stratix V GS (Vcc = 0.9V) | C1 | DDR2 | Full Rate | Soft Controller | UDIMM | Dual Rank | Any, | 300 | Compatible with minimum frequency part | 144 bits | x8 | SSTL 18 Class I/II | 4 or 8 | NIOS |  | Y | Y | Final
Stratix V GS (Vcc = 0.9V) | C1 | DDR2 | Full Rate | Soft Controller | UDIMM | Dual Rank | Any, | 300 | Compatible with minimum frequency part | Up to 72 bits | x4 | SSTL 18 Class I/II | 4 or 8 | NIOS |  | Y | Y | Final
Stratix V GS (Vcc = 0.9V) | C1 | DDR2 | Full Rate | Soft Controller | UDIMM | Single Rank | Any, | 300 | Compatible with minimum frequency part | Up to 72 bits | x8 | SSTL 18 Class I/II | 4 or 8 | NIOS |  | Y | Y | Final
Stratix V GS (Vcc = 0.9V) | C1 | DDR2 | Full Rate | Soft Controller | UDIMM | Single Rank | Any, | 300 | Compatible with minimum frequency part | 144 bits | x8 | SSTL 18 Class I/II | 4 or 8 | NIOS |  | Y | Y | Final
Stratix V GS (Vcc = 0.9V) | C1 | DDR2 | Full Rate | Soft Controller | UDIMM | Single Rank | Any, | 300 | Compatible with minimum frequency part | Up to 72 bits | x4 | SSTL 18 Class I/II | 4 or 8 | NIOS |  | Y | Y | Final
Stratix V GS (Vcc = 0.9V) | C1 | DDR2 | Full Rate | Soft Controller | RDIMM | Quad Rank Only Support in 2 slots dual rank format | Any, | 300 | Compatible with minimum frequency part | Up to 72 bits | x8 | SSTL 18 Class I/II | 4 or 8 | NIOS |  | Y | Y | Final
Stratix V GS (Vcc = 0.9V) | C1 | DDR2 | Full Rate | Soft Controller | RDIMM | Quad Rank Only Support in 2 slots dual rank format | Any, | 300 | Compatible with minimum frequency part | Up to 72 bits | x4 | SSTL 18 Class I/II | 4 or 8 | NIOS |  | Y | Y | Final
Stratix V GS (Vcc = 0.9V) | C1 | DDR2 | Full Rate | Soft Controller | RDIMM | Dual Rank | Any, | 300 | Compatible with minimum frequency part | Up to 72 bits | x8 | SSTL 18 Class I/II | 4 or 8 | NIOS |  | Y | Y | Final
Stratix V GS (Vcc = 0.9V) | C1 | DDR2 | Full Rate | Soft Controller | RDIMM | Dual Rank | Any, | 300 | Compatible with minimum frequency part | Up to 72 bits | x4 | SSTL 18 Class I/II | 4 or 8 | NIOS |  | Y | Y | Final
Stratix V GS (Vcc = 0.9V) | C1 | DDR2 | Full Rate | Soft Controller | RDIMM | Single Rank | Any, | 300 | Compatible with minimum frequency part | Up to 72 bits | x8 | SSTL 18 Class I/II | 4 or 8 | NIOS |  | Y | Y | Final
Stratix V GS (Vcc = 0.9V) | C1 | DDR2 | Full Rate | Soft Controller | RDIMM | Single Rank | Any, | 300 | Compatible with minimum frequency part | Up to 72 bits | x4 | SSTL 18 Class I/II | 4 or 8 | NIOS |  | Y | Y | Final
Stratix V GS (Vcc = 0.9V) | C1 | DDR2 | Full Rate | Soft Controller | Component | 4 Chip Selects | Any, | 300 | Compatible with minimum frequency part | Up to 72 bits | x8 | SSTL 18 Class I/II | 4 or 8 | NIOS |  | Y | Y | Final
Stratix V GS (Vcc = 0.9V) | C1 | DDR2 | Full Rate | Soft Controller | Component | 4 Chip Selects | Any, | 300 | Compatible with minimum frequency part | Up to 72 bits | x4 | SSTL 18 Class I/II | 4 or 8 | NIOS |  | Y | Y | Final
Stratix V GS (Vcc = 0.9V) | C1 | DDR2 | Full Rate | Soft Controller | Component | 2 Chip Selects | Any, | 300 | Compatible with minimum frequency part | Up to 72 bits | x8 | SSTL 18 Class I/II | 4 or 8 | NIOS |  | Y | Y | Final
Stratix V GS (Vcc = 0.9V) | C1 | DDR2 | Full Rate | Soft Controller | Component | 2 Chip Selects | Any, | 300 | Compatible with minimum frequency part | Up to 72 bits | x4 | SSTL 18 Class I/II | 4 or 8 | NIOS |  | Y | Y | Final
Stratix V GS (Vcc = 0.9V) | C1 | DDR2 | Full Rate | Soft Controller | Component | 1 Chip Select | Any, | 300 | Compatible with minimum frequency part | Up to 72 bits | x8 | SSTL 18 Class I/II | 4 or 8 | NIOS |  | Y | Y | Final
Stratix V GS (Vcc = 0.9V) | C1 | DDR2 | Full Rate | Soft Controller | Component | 1 Chip Select | Any, | 300 | Compatible with minimum frequency part | Up to 72 bits | x4 | SSTL 18 Class I/II | 4 or 8 | NIOS |  | Y | Y | Final
Stratix V E (Vcc = 0.85V) | I3L | DDR3L | Quarter Rate (Ping-Pong PHY) | Soft Controller | UDIMM | Quad Rank Only Support in 2 slots dual rank format | Any, | 400 | Compatible with minimum frequency part | Up to 72 bits | x8 | SSTL 135 Class -- | On-the-fly | NIOS |  | Y | Y | Final | Refer to timing closure guidelines in database knowledge solution rd06142011_575. These are dual slots specs, for quad slots specs, you need to enter accurate board delays and ensure timing closure is achieved in Quartus.
Stratix V E (Vcc = 0.85V) | I3L | DDR3L | Quarter Rate (Ping-Pong PHY) | Soft Controller | UDIMM | Quad Rank Only Support in 2 slots dual rank format | Any, | 400 | Compatible with minimum frequency part | Up to 72 bits | x4 | SSTL 135 Class -- | On-the-fly | NIOS |  | Y | Y | Final | Refer to timing closure guidelines in database knowledge solution rd06142011_575. These are dual slots specs, for quad slots specs, you need to enter accurate board delays and ensure timing closure is achieved in Quartus.
Stratix V E (Vcc = 0.85V) | I3L | DDR3L | Quarter Rate (Ping-Pong PHY) | Soft Controller | UDIMM | Dual Rank | Any, | 667 | Compatible with minimum frequency part | Up to 72 bits | x8 | SSTL 135 Class -- | On-the-fly | NIOS |  | Y | Y | Final | Refer to timing closure guidelines in database knowledge solution rd06142011_575.
Stratix V E (Vcc = 0.85V) | I3L | DDR3L | Quarter Rate (Ping-Pong PHY) | Soft Controller | UDIMM | Dual Rank | Any, | 667 | Compatible with minimum frequency part | Up to 72 bits | x4 | SSTL 135 Class -- | On-the-fly | NIOS |  | Y | Y | Final | Refer to timing closure guidelines in database knowledge solution rd06142011_575.
Stratix V E (Vcc = 0.85V) | I3L | DDR3L | Quarter Rate (Ping-Pong PHY) | Soft Controller | UDIMM | Single Rank | Any, | 800 | Compatible with minimum frequency part | Up to 72 bits | x8 | SSTL 135 Class -- | On-the-fly | NIOS |  | Y | Y | Final | Refer to timing closure guidelines in database knowledge solution rd06142011_575.
Stratix V E (Vcc = 0.85V) | I3L | DDR3L | Quarter Rate (Ping-Pong PHY) | Soft Controller | UDIMM | Single Rank | Any, | 800 | Compatible with minimum frequency part | Up to 72 bits | x4 | SSTL 135 Class -- | On-the-fly | NIOS |  | Y | Y | Final | Refer to timing closure guidelines in database knowledge solution rd06142011_575.
Stratix V E (Vcc = 0.85V) | I3L | DDR3L | Quarter Rate (Ping-Pong PHY) | Soft Controller | RDIMM | Dual Rank | Any, | 667 | Compatible with minimum frequency part | Up to 72 bits | x8 | SSTL 135 Class -- | On-the-fly | NIOS |  | Y | Y | Final | Refer to timing closure guidelines in database knowledge solution rd06142011_575. These are single slot specs, for dual slots specs, you need to enter accurate board delays and ensure timing closure is achieved in Quartus.
Stratix V E (Vcc = 0.85V) | I3L | DDR3L | Quarter Rate (Ping-Pong PHY) | Soft Controller | RDIMM | Dual Rank | Any, | 667 | Compatible with minimum frequency part | Up to 72 bits | x4 | SSTL 135 Class -- | On-the-fly | NIOS |  | Y | Y | Final | Refer to timing closure guidelines in database knowledge solution rd06142011_575. These are single slot specs, for dual slots specs, you need to enter accurate board delays and ensure timing closure is achieved in Quartus.
Stratix V E (Vcc = 0.85V) | I3L | DDR3L | Quarter Rate (Ping-Pong PHY) | Soft Controller | RDIMM | Single Rank | Any, | 800 | Compatible with minimum frequency part | Up to 72 bits | x8 | SSTL 135 Class -- | On-the-fly | NIOS |  | Y | Y | Final | Refer to timing closure guidelines in database knowledge solution rd06142011_575.
Stratix V E (Vcc = 0.85V) | I3L | DDR3L | Quarter Rate (Ping-Pong PHY) | Soft Controller | RDIMM | Single Rank | Any, | 800 | Compatible with minimum frequency part | Up to 72 bits | x4 | SSTL 135 Class -- | On-the-fly | NIOS |  | Y | Y | Final | Refer to timing closure guidelines in database knowledge solution rd06142011_575.
Stratix V E (Vcc = 0.85V) | I3L | DDR3L | Quarter Rate (Ping-Pong PHY) | Soft Controller | Component | 4 Chip Selects | Any, | 400 | Compatible with minimum frequency part | Up to 72 bits | x8 | SSTL 135 Class -- | On-the-fly | NIOS |  | Y | Y | Final | Refer to timing closure guidelines in database knowledge solution rd06142011_575. Multiple DDR3 SDRAM components must be laid out in a single-rank DDR2 SDRAM DIMM layout format.
Stratix V E (Vcc = 0.85V) | I3L | DDR3L | Quarter Rate (Ping-Pong PHY) | Soft Controller | Component | 4 Chip Selects | Any, | 400 | Compatible with minimum frequency part | Up to 72 bits | x4 | SSTL 135 Class -- | On-the-fly | NIOS |  | Y | Y | Final | Refer to timing closure guidelines in database knowledge solution rd06142011_575. Multiple DDR3 SDRAM components must be laid out in a single-rank DDR2 SDRAM DIMM layout format.
Stratix V E (Vcc = 0.85V) | I3L | DDR3L | Quarter Rate (Ping-Pong PHY) | Soft Controller | Component | 2 Chip Selects | Any, | 667 | Compatible with minimum frequency part | Up to 72 bits | x8 | SSTL 135 Class -- | On-the-fly | NIOS |  | Y | Y | Final | Refer to timing closure guidelines in database knowledge solution rd06142011_575. Multiple DDR3 SDRAM components must be laid out in a single-rank DDR2 SDRAM DIMM layout format.
Stratix V E (Vcc = 0.85V) | I3L | DDR3L | Quarter Rate (Ping-Pong PHY) | Soft Controller | Component | 2 Chip Selects | Any, | 667 | Compatible with minimum frequency part | Up to 72 bits | x4 | SSTL 135 Class -- | On-the-fly | NIOS |  | Y | Y | Final | Refer to timing closure guidelines in database knowledge solution rd06142011_575. Multiple DDR3 SDRAM components must be laid out in a single-rank DDR2 SDRAM DIMM layout format.
Stratix V E (Vcc = 0.85V) | I3L | DDR3L | Quarter Rate (Ping-Pong PHY) | Soft Controller | Component | 1 Chip Select | Any, | 800 | Compatible with minimum frequency part | Up to 72 bits | x8 | SSTL 135 Class -- | On-the-fly | NIOS |  | Y | Y | Final | Refer to timing closure guidelines in database knowledge solution rd06142011_575.
Stratix V E (Vcc = 0.85V) | I3L | DDR3L | Quarter Rate (Ping-Pong PHY) | Soft Controller | Component | 1 Chip Select | Any, | 800 | Compatible with minimum frequency part | Up to 72 bits | x4 | SSTL 135 Class -- | On-the-fly | NIOS |  | Y | Y | Final | Refer to timing closure guidelines in database knowledge solution rd06142011_575.
Stratix V E (Vcc = 0.85V) | I3L | DDR3 | Quarter Rate (Ping-Pong PHY) | Soft Controller | UDIMM | Quad Rank Only Support in 2 slots dual rank format | Any, | 400 | Compatible with minimum frequency part | Up to 72 bits | x8 | SSTL 15 Class I/II | On-the-fly | NIOS |  | Y | Y | Final | Refer to pin placement guidelines in knowledge base solution rd06142011_575. These are dual slots specs, for quad slots specs, you need to enter accurate board delays and ensure timing closure is achieved in Quartus.
Stratix V E (Vcc = 0.85V) | I3L | DDR3 | Quarter Rate (Ping-Pong PHY) | Soft Controller | UDIMM | Quad Rank Only Support in 2 slots dual rank format | Any, | 400 | Compatible with minimum frequency part | Up to 72 bits | x4 | SSTL 15 Class I/II | On-the-fly | NIOS |  | Y | Y | Final | Refer to pin placement guidelines in knowledge base solution rd06142011_575. These are dual slots specs, for quad slots specs, you need to enter accurate board delays and ensure timing closure is achieved in Quartus.
Stratix V E (Vcc = 0.85V) | I3L | DDR3 | Quarter Rate (Ping-Pong PHY) | Soft Controller | UDIMM | Dual Rank | Any, | 667 | Compatible with minimum frequency part | Up to 72 bits | x8 | SSTL 15 Class I/II | On-the-fly | NIOS |  | Y | Y | Final | Refer to pin placement guidelines in knowledge base solution rd06142011_575.
Stratix V E (Vcc = 0.85V) | I3L | DDR3 | Quarter Rate (Ping-Pong PHY) | Soft Controller | UDIMM | Dual Rank | Any, | 533 | Compatible with minimum frequency part | 144 bits | x8 | SSTL 15 Class I/II | On-the-fly | NIOS |  | Y | Y | Final | Refer to pin placement guidelines in knowledge base solution rd06142011_575.
Stratix V E (Vcc = 0.85V) | I3L | DDR3 | Quarter Rate (Ping-Pong PHY) | Soft Controller | UDIMM | Dual Rank | Any, | 667 | Compatible with minimum frequency part | Up to 72 bits | x4 | SSTL 15 Class I/II | On-the-fly | NIOS |  | Y | Y | Final | Refer to pin placement guidelines in knowledge base solution rd06142011_575.
Stratix V E (Vcc = 0.85V) | I3L | DDR3 | Quarter Rate (Ping-Pong PHY) | Soft Controller | UDIMM | Single Rank | Any, | 800 | Compatible with minimum frequency part | Up to 72 bits | x8 | SSTL 15 Class I/II | On-the-fly | NIOS |  | Y | Y | Final | Refer to pin placement guidelines in knowledge base solution rd06142011_575.
Stratix V E (Vcc = 0.85V) | I3L | DDR3 | Quarter Rate (Ping-Pong PHY) | Soft Controller | UDIMM | Single Rank | Any, | 533 | Compatible with minimum frequency part | 144 bits | x8 | SSTL 15 Class I/II | On-the-fly | NIOS |  | Y | Y | Final | Refer to pin placement guidelines in knowledge base solution rd06142011_575.
Stratix V E (Vcc = 0.85V) | I3L | DDR3 | Quarter Rate (Ping-Pong PHY) | Soft Controller | UDIMM | Single Rank | Any, | 800 | Compatible with minimum frequency part | Up to 72 bits | x4 | SSTL 15 Class I/II | On-the-fly | NIOS |  | Y | Y | Final | Refer to pin placement guidelines in knowledge base solution rd06142011_575.
Stratix V E (Vcc = 0.85V) | I3L | DDR3 | Quarter Rate (Ping-Pong PHY) | Soft Controller | RDIMM | Dual Rank | Any, | 667 | Compatible with minimum frequency part | Up to 72 bits | x8 | SSTL 15 Class I/II | On-the-fly | NIOS |  | Y | Y | Final | Refer to pin placement guidelines in knowledge base solution rd06142011_575. These are single slot specs, for dual slots specs, you need to enter accurate board delays and ensure timing closure is achieved in Quartus.
Stratix V E (Vcc = 0.85V) | I3L | DDR3 | Quarter Rate (Ping-Pong PHY) | Soft Controller | RDIMM | Dual Rank | Any, | 667 | Compatible with minimum frequency part | Up to 72 bits | x4 | SSTL 15 Class I/II | On-the-fly | NIOS |  | Y | Y | Final | Refer to pin placement guidelines in knowledge base solution rd06142011_575. These are single slot specs, for dual slots specs, you need to enter accurate board delays and ensure timing closure is achieved in Quartus.
Stratix V E (Vcc = 0.85V) | I3L | DDR3 | Quarter Rate (Ping-Pong PHY) | Soft Controller | RDIMM | Single Rank | Any, | 800 | Compatible with minimum frequency part | Up to 72 bits | x8 | SSTL 15 Class I/II | On-the-fly | NIOS |  | Y | Y | Final | Refer to pin placement guidelines in knowledge base solution rd06142011_575.
Stratix V E (Vcc = 0.85V) | I3L | DDR3 | Quarter Rate (Ping-Pong PHY) | Soft Controller | RDIMM | Single Rank | Any, | 800 | Compatible with minimum frequency part | Up to 72 bits | x4 | SSTL 15 Class I/II | On-the-fly | NIOS |  | Y | Y | Final | Refer to pin placement guidelines in knowledge base solution rd06142011_575.
Stratix V E (Vcc = 0.85V) | I3L | DDR3 | Quarter Rate (Ping-Pong PHY) | Soft Controller | Component | 4 Chip Selects | Any, | 400 | Compatible with minimum frequency part | Up to 72 bits | x8 | SSTL 15 Class I/II | On-the-fly | NIOS |  | Y | Y | Final | Refer to pin placement guidelines in knowledge base solution rd06142011_575. Multiple DDR3 SDRAM components must be laid out in a single-rank DDR2 SDRAM DIMM layout format.
Stratix V E (Vcc = 0.85V) | I3L | DDR3 | Quarter Rate (Ping-Pong PHY) | Soft Controller | Component | 4 Chip Selects | Any, | 400 | Compatible with minimum frequency part | Up to 72 bits | x4 | SSTL 15 Class I/II | On-the-fly | NIOS |  | Y | Y | Final | Refer to pin placement guidelines in knowledge base solution rd06142011_575. Multiple DDR3 SDRAM components must be laid out in a single-rank DDR2 SDRAM DIMM layout format.
Stratix V E (Vcc = 0.85V) | I3L | DDR3 | Quarter Rate (Ping-Pong PHY) | Soft Controller | Component | 2 Chip Selects | Any, | 667 | Compatible with minimum frequency part | Up to 72 bits | x8 | SSTL 15 Class I/II | On-the-fly | NIOS |  | Y | Y | Final | Refer to pin placement guidelines in knowledge base solution rd06142011_575. Multiple DDR3 SDRAM components must be laid out in a single-rank DDR2 SDRAM DIMM layout format.
Stratix V E (Vcc = 0.85V) | I3L | DDR3 | Quarter Rate (Ping-Pong PHY) | Soft Controller | Component | 2 Chip Selects | Any, | 667 | Compatible with minimum frequency part | Up to 72 bits | x4 | SSTL 15 Class I/II | On-the-fly | NIOS |  | Y | Y | Final | Refer to pin placement guidelines in knowledge base solution rd06142011_575. Multiple DDR3 SDRAM components must be laid out in a single-rank DDR2 SDRAM DIMM layout format.
Stratix V E (Vcc = 0.85V) | I3L | DDR3 | Quarter Rate (Ping-Pong PHY) | Soft Controller | Component | 1 Chip Select | Any, | 800 | Compatible with minimum frequency part | Up to 72 bits | x8 | SSTL 15 Class I/II | On-the-fly | NIOS |  | Y | Y | Final | Refer to pin placement guidelines in knowledge base solution rd06142011_575.
Stratix V E (Vcc = 0.85V) | I3L | DDR3 | Quarter Rate (Ping-Pong PHY) | Soft Controller | Component | 1 Chip Select | Any, | 800 | Compatible with minimum frequency part | Up to 72 bits | x4 | SSTL 15 Class I/II | On-the-fly | NIOS |  | Y | Y | Final | Refer to pin placement guidelines in knowledge base solution rd06142011_575.
Stratix V E (Vcc = 0.85V) | C3L | DDR3L | Quarter Rate (Ping-Pong PHY) | Soft Controller | UDIMM | Quad Rank Only Support in 2 slots dual rank format | Any, | 400 | Compatible with minimum frequency part | Up to 72 bits | x8 | SSTL 135 Class -- | On-the-fly | NIOS |  | Y | Y | Final | Refer to timing closure guidelines in database knowledge solution rd06142011_575. These are dual slots specs, for quad slots specs, you need to enter accurate board delays and ensure timing closure is achieved in Quartus.
Stratix V E (Vcc = 0.85V) | C3L | DDR3L | Quarter Rate (Ping-Pong PHY) | Soft Controller | UDIMM | Dual Rank | Any, | 667 | Compatible with minimum frequency part | Up to 72 bits | x8 | SSTL 135 Class -- | On-the-fly | NIOS |  | Y | Y | Final | Refer to timing closure guidelines in database knowledge solution rd06142011_575.
Stratix V E (Vcc = 0.85V) | C3L | DDR3L | Quarter Rate (Ping-Pong PHY) | Soft Controller | UDIMM | Dual Rank | Any, | 667 | Compatible with minimum frequency part | Up to 72 bits | x4 | SSTL 135 Class -- | On-the-fly | NIOS |  | Y | Y | Final | Refer to timing closure guidelines in database knowledge solution rd06142011_575.
Stratix V E (Vcc = 0.85V) | C3L | DDR3L | Quarter Rate (Ping-Pong PHY) | Soft Controller | UDIMM | Single Rank | Any, | 800 | Compatible with minimum frequency part | Up to 72 bits | x8 | SSTL 135 Class -- | On-the-fly | NIOS |  | Y | Y | Final | Refer to timing closure guidelines in database knowledge solution rd06142011_575.
Stratix V E (Vcc = 0.85V) | C3L | DDR3L | Quarter Rate (Ping-Pong PHY) | Soft Controller | UDIMM | Single Rank | Any, | 800 | Compatible with minimum frequency part | Up to 72 bits | x4 | SSTL 135 Class -- | On-the-fly | NIOS |  | Y | Y | Final | Refer to timing closure guidelines in database knowledge solution rd06142011_575.
Stratix V E (Vcc = 0.85V) | C3L | DDR3L | Quarter Rate (Ping-Pong PHY) | Soft Controller | RDIMM | Dual Rank | Any, | 667 | Compatible with minimum frequency part | Up to 72 bits | x8 | SSTL 135 Class -- | On-the-fly | NIOS |  | Y | Y | Final | Refer to timing closure guidelines in database knowledge solution rd06142011_575. These are single slot specs, for dual slots specs, you need to enter accurate board delays and ensure timing closure is achieved in Quartus.
Stratix V E (Vcc = 0.85V) | C3L | DDR3L | Quarter Rate (Ping-Pong PHY) | Soft Controller | RDIMM | Dual Rank | Any, | 667 | Compatible with minimum frequency part | Up to 72 bits | x4 | SSTL 135 Class -- | On-the-fly | NIOS |  | Y | Y | Final | Refer to timing closure guidelines in database knowledge solution rd06142011_575. These are single slot specs, for dual slots specs, you need to enter accurate board delays and ensure timing closure is achieved in Quartus.
Stratix V E (Vcc = 0.85V) | C3L | DDR3L | Quarter Rate (Ping-Pong PHY) | Soft Controller | RDIMM | Single Rank | Any, | 800 | Compatible with minimum frequency part | Up to 72 bits | x8 | SSTL 135 Class -- | On-the-fly | NIOS |  | Y | Y | Final | Refer to timing closure guidelines in database knowledge solution rd06142011_575.
Stratix V E (Vcc = 0.85V) | C3L | DDR3L | Quarter Rate (Ping-Pong PHY) | Soft Controller | RDIMM | Single Rank | Any, | 800 | Compatible with minimum frequency part | Up to 72 bits | x4 | SSTL 135 Class -- | On-the-fly | NIOS |  | Y | Y | Final | Refer to timing closure guidelines in database knowledge solution rd06142011_575.
Stratix V E (Vcc = 0.85V) | C3L | DDR3L | Quarter Rate (Ping-Pong PHY) | Soft Controller | Component | 4 Chip Selects | Any, | 400 | Compatible with minimum frequency part | Up to 72 bits | x8 | SSTL 135 Class -- | On-the-fly | NIOS |  | Y | Y | Final | Refer to timing closure guidelines in database knowledge solution rd06142011_575. Multiple DDR3 SDRAM components must be laid out in a single-rank DDR2 SDRAM DIMM layout format.
Stratix V E (Vcc = 0.85V) | C3L | DDR3L | Quarter Rate (Ping-Pong PHY) | Soft Controller | Component | 4 Chip Selects | Any, | 400 | Compatible with minimum frequency part | Up to 72 bits | x4 | SSTL 135 Class -- | On-the-fly | NIOS |  | Y | Y | Final | Refer to timing closure guidelines in database knowledge solution rd06142011_575. Multiple DDR3 SDRAM components must be laid out in a single-rank DDR2 SDRAM DIMM layout format.
Stratix V E (Vcc = 0.85V) | C3L | DDR3L | Quarter Rate (Ping-Pong PHY) | Soft Controller | Component | 2 Chip Selects | Any, | 667 | Compatible with minimum frequency part | Up to 72 bits | x8 | SSTL 135 Class -- | On-the-fly | NIOS |  | Y | Y | Final | Refer to timing closure guidelines in database knowledge solution rd06142011_575. Multiple DDR3 SDRAM components must be laid out in a single-rank DDR2 SDRAM DIMM layout format.
Stratix V E (Vcc = 0.85V) | C3L | DDR3L | Quarter Rate (Ping-Pong PHY) | Soft Controller | Component | 2 Chip Selects | Any, | 667 | Compatible with minimum frequency part | Up to 72 bits | x4 | SSTL 135 Class -- | On-the-fly | NIOS |  | Y | Y | Final | Refer to timing closure guidelines in database knowledge solution rd06142011_575. Multiple DDR3 SDRAM components must be laid out in a single-rank DDR2 SDRAM DIMM layout format.
Stratix V E (Vcc = 0.85V) | C3L | DDR3L | Quarter Rate (Ping-Pong PHY) | Soft Controller | Component | 1 Chip Select | Any, | 800 | Compatible with minimum frequency part | Up to 72 bits | x8 | SSTL 135 Class -- | On-the-fly | NIOS |  | Y | Y | Final | Refer to timing closure guidelines in database knowledge solution rd06142011_575.
Stratix V E (Vcc = 0.85V) | C3L | DDR3L | Quarter Rate (Ping-Pong PHY) | Soft Controller | Component | 1 Chip Select | Any, | 800 | Compatible with minimum frequency part | Up to 72 bits | x4 | SSTL 135 Class -- | On-the-fly | NIOS |  | Y | Y | Final | Refer to timing closure guidelines in database knowledge solution rd06142011_575.
Stratix V E (Vcc = 0.85V) | C3L | DDR3 | Quarter Rate (Ping-Pong PHY) | Soft Controller | UDIMM | Quad Rank Only Support in 2 slots dual rank format | Any, | 400 | Compatible with minimum frequency part | Up to 72 bits | x8 | SSTL 15 Class I/II | On-the-fly | NIOS |  | Y | Y | Final | Refer to pin placement guidelines in knowledge base solution rd06142011_575. These are dual slots specs, for quad slots specs, you need to enter accurate board delays and ensure timing closure is achieved in Quartus.
Stratix V E (Vcc = 0.85V) | C3L | DDR3 | Quarter Rate (Ping-Pong PHY) | Soft Controller | UDIMM | Quad Rank Only Support in 2 slots dual rank format | Any, | 400 | Compatible with minimum frequency part | Up to 72 bits | x4 | SSTL 15 Class I/II | On-the-fly | NIOS |  | Y | Y | Final | Refer to pin placement guidelines in knowledge base solution rd06142011_575. These are dual slots specs, for quad slots specs, you need to enter accurate board delays and ensure timing closure is achieved in Quartus.
Stratix V E (Vcc = 0.85V) | C3L | DDR3 | Quarter Rate (Ping-Pong PHY) | Soft Controller | UDIMM | Dual Rank | Any, | 667 | Compatible with minimum frequency part | Up to 72 bits | x8 | SSTL 15 Class I/II | On-the-fly | NIOS |  | Y | Y | Final | Refer to pin placement guidelines in knowledge base solution rd06142011_575.
Stratix V E (Vcc = 0.85V) | C3L | DDR3 | Quarter Rate (Ping-Pong PHY) | Soft Controller | UDIMM | Dual Rank | Any, | 533 | Compatible with minimum frequency part | 144 bits | x8 | SSTL 15 Class I/II | On-the-fly | NIOS |  | Y | Y | Final | Refer to pin placement guidelines in knowledge base solution rd06142011_575.
Stratix V E (Vcc = 0.85V) | C3L | DDR3 | Quarter Rate (Ping-Pong PHY) | Soft Controller | UDIMM | Dual Rank | Any, | 667 | Compatible with minimum frequency part | Up to 72 bits | x4 | SSTL 15 Class I/II | On-the-fly | NIOS |  | Y | Y | Final | Refer to pin placement guidelines in knowledge base solution rd06142011_575.
Stratix V E (Vcc = 0.85V) | C3L | DDR3 | Quarter Rate (Ping-Pong PHY) | Soft Controller | UDIMM | Single Rank | Any, | 800 | Compatible with minimum frequency part | Up to 72 bits | x8 | SSTL 15 Class I/II | On-the-fly | NIOS |  | Y | Y | Final | Refer to pin placement guidelines in knowledge base solution rd06142011_575.
Stratix V E (Vcc = 0.85V) | C3L | DDR3 | Quarter Rate (Ping-Pong PHY) | Soft Controller | UDIMM | Single Rank | Any, | 533 | Compatible with minimum frequency part | 144 bits | x8 | SSTL 15 Class I/II | On-the-fly | NIOS |  | Y | Y | Final | Refer to pin placement guidelines in knowledge base solution rd06142011_575.
Stratix V E (Vcc = 0.85V) | C3L | DDR3 | Quarter Rate (Ping-Pong PHY) | Soft Controller | UDIMM | Single Rank | Any, | 800 | Compatible with minimum frequency part | Up to 72 bits | x4 | SSTL 15 Class I/II | On-the-fly | NIOS |  | Y | Y | Final | Refer to pin placement guidelines in knowledge base solution rd06142011_575.
Stratix V E (Vcc = 0.85V) | C3L | DDR3 | Quarter Rate (Ping-Pong PHY) | Soft Controller | RDIMM | Dual Rank | Any, | 667 | Compatible with minimum frequency part | Up to 72 bits | x8 | SSTL 15 Class I/II | On-the-fly | NIOS |  | Y | Y | Final | Refer to pin placement guidelines in knowledge base solution rd06142011_575. These are single slot specs, for dual slots specs, you need to enter accurate board delays and ensure timing closure is achieved in Quartus.
Stratix V E (Vcc = 0.85V) | C3L | DDR3 | Quarter Rate (Ping-Pong PHY) | Soft Controller | RDIMM | Dual Rank | Any, | 667 | Compatible with minimum frequency part | Up to 72 bits | x4 | SSTL 15 Class I/II | On-the-fly | NIOS |  | Y | Y | Final | Refer to pin placement guidelines in knowledge base solution rd06142011_575. These are single slot specs, for dual slots specs, you need to enter accurate board delays and ensure timing closure is achieved in Quartus.
Stratix V E (Vcc = 0.85V) | C3L | DDR3 | Quarter Rate (Ping-Pong PHY) | Soft Controller | RDIMM | Single Rank | Any, | 800 | Compatible with minimum frequency part | Up to 72 bits | x8 | SSTL 15 Class I/II | On-the-fly | NIOS |  | Y | Y | Final | Refer to pin placement guidelines in knowledge base solution rd06142011_575.
Stratix V E (Vcc = 0.85V) | C3L | DDR3 | Quarter Rate (Ping-Pong PHY) | Soft Controller | RDIMM | Single Rank | Any, | 800 | Compatible with minimum frequency part | Up to 72 bits | x4 | SSTL 15 Class I/II | On-the-fly | NIOS |  | Y | Y | Final | Refer to pin placement guidelines in knowledge base solution rd06142011_575.
Stratix V E (Vcc = 0.85V) | C3L | DDR3 | Quarter Rate (Ping-Pong PHY) | Soft Controller | Component | 4 Chip Selects | Any, | 400 | Compatible with minimum frequency part | Up to 72 bits | x8 | SSTL 15 Class I/II | On-the-fly | NIOS |  | Y | Y | Final | Refer to pin placement guidelines in knowledge base solution rd06142011_575. Multiple DDR3 SDRAM components must be laid out in a single-rank DDR2 SDRAM DIMM layout format.
Stratix V E (Vcc = 0.85V) | C3L | DDR3 | Quarter Rate (Ping-Pong PHY) | Soft Controller | Component | 4 Chip Selects | Any, | 400 | Compatible with minimum frequency part | Up to 72 bits | x4 | SSTL 15 Class I/II | On-the-fly | NIOS |  | Y | Y | Final | Refer to pin placement guidelines in knowledge base solution rd06142011_575. Multiple DDR3 SDRAM components must be laid out in a single-rank DDR2 SDRAM DIMM layout format.
Stratix V E (Vcc = 0.85V) | C3L | DDR3 | Quarter Rate (Ping-Pong PHY) | Soft Controller | Component | 2 Chip Selects | Any, | 667 | Compatible with minimum frequency part | Up to 72 bits | x8 | SSTL 15 Class I/II | On-the-fly | NIOS |  | Y | Y | Final | Refer to pin placement guidelines in knowledge base solution rd06142011_575. Multiple DDR3 SDRAM components must be laid out in a single-rank DDR2 SDRAM DIMM layout format.
Stratix V E (Vcc = 0.85V) | C3L | DDR3 | Quarter Rate (Ping-Pong PHY) | Soft Controller | Component | 2 Chip Selects | Any, | 667 | Compatible with minimum frequency part | Up to 72 bits | x4 | SSTL 15 Class I/II | On-the-fly | NIOS |  | Y | Y | Final | Refer to pin placement guidelines in knowledge base solution rd06142011_575. Multiple DDR3 SDRAM components must be laid out in a single-rank DDR2 SDRAM DIMM layout format.
Stratix V E (Vcc = 0.85V) | C3L | DDR3 | Quarter Rate (Ping-Pong PHY) | Soft Controller | Component | 1 Chip Select | Any, | 800 | Compatible with minimum frequency part | Up to 72 bits | x8 | SSTL 15 Class I/II | On-the-fly | NIOS |  | Y | Y | Final | Refer to pin placement guidelines in knowledge base solution rd06142011_575.
Stratix V E (Vcc = 0.85V) | C3L | DDR3 | Quarter Rate (Ping-Pong PHY) | Soft Controller | Component | 1 Chip Select | Any, | 800 | Compatible with minimum frequency part | Up to 72 bits | x4 | SSTL 15 Class I/II | On-the-fly | NIOS |  | Y | Y | Final | Refer to pin placement guidelines in knowledge base solution rd06142011_575.
Stratix V E (Vcc = 0.85V) | I3L | RLDRAMII (Common I/O) | Half Rate (non Ping-Pong PHY) | Soft Controller | Component | 1 Chip Select | Row, Wraparound, | 350 | Compatible with minimum frequency part | Up to 9 bits | x9 | HSTL 15 Class I | 8 | RTL |  |  | Y | Final | No multiplexed addressing support, no dynamic read latency support, no separate I/O support, and no multicast write support.
Stratix V E (Vcc = 0.85V) | I3L | RLDRAMII (Common I/O) | Half Rate (non Ping-Pong PHY) | Soft Controller | Component | 1 Chip Select | Row, Wraparound, | 350 | Compatible with minimum frequency part | Up to 9 bits | x9 | HSTL 15 Class I | 4 | RTL |  |  | Y | Final | No multiplexed addressing support, no dynamic read latency support, no separate I/O support, and no multicast write support.
Stratix V E (Vcc = 0.85V) | I3L | RLDRAMII (Common I/O) | Half Rate (non Ping-Pong PHY) | Soft Controller | Component | 1 Chip Select | Column, Row, Wraparound, | 350 | Compatible with minimum frequency part | Up to 9 bits | x9 | HSTL 18 Class I/II | 8 | RTL |  |  | Y | Final | No multiplexed addressing support, no dynamic read latency support, no separate I/O support, and no multicast write support.
Stratix V E (Vcc = 0.85V) | I3L | RLDRAMII (Common I/O) | Half Rate (non Ping-Pong PHY) | Soft Controller | Component | 1 Chip Select | Column, Row, Wraparound, | 350 | Compatible with minimum frequency part | Up to 9 bits | x9 | HSTL 18 Class I/II | 4 | RTL |  |  | Y | Final | No multiplexed addressing support, no dynamic read latency support, no separate I/O support, and no multicast write support.
Stratix V E (Vcc = 0.85V) | I3L | RLDRAMII (Common I/O) | Half Rate (non Ping-Pong PHY) | Soft Controller | Component | 1 Chip Select | Column, | 350 | Compatible with minimum frequency part | Up to 9 bits | x9 | HSTL 15 Class I/II | 8 | RTL |  |  | Y | Final | No multiplexed addressing support, no dynamic read latency support, no separate I/O support, and no multicast write support.
Stratix V E (Vcc = 0.85V) | I3L | RLDRAMII (Common I/O) | Half Rate (non Ping-Pong PHY) | Soft Controller | Component | 1 Chip Select | Column, | 350 | Compatible with minimum frequency part | Up to 9 bits | x9 | HSTL 15 Class I/II | 4 | RTL |  |  | Y | Final | No multiplexed addressing support, no dynamic read latency support, no separate I/O support, and no multicast write support.
Stratix V E (Vcc = 0.85V) | I3L | RLDRAMII (Common I/O) | Half Rate (non Ping-Pong PHY) | Soft Controller | Component | 1 Chip Select | Row, Wraparound, | 350 | Compatible with minimum frequency part | Up to 18 bits | x9 | HSTL 15 Class I | 8 | RTL |  |  | Y | Final | No multiplexed addressing support, no dynamic read latency support, no separate I/O support, and no multicast write support.
Stratix V E (Vcc = 0.85V) | I3L | RLDRAMII (Common I/O) | Half Rate (non Ping-Pong PHY) | Soft Controller | Component | 1 Chip Select | Row, Wraparound, | 350 | Compatible with minimum frequency part | Up to 18 bits | x9 | HSTL 15 Class I | 4 | RTL |  |  | Y | Final | No multiplexed addressing support, no dynamic read latency support, no separate I/O support, and no multicast write support.
Stratix V E (Vcc = 0.85V) | I3L | RLDRAMII (Common I/O) | Half Rate (non Ping-Pong PHY) | Soft Controller | Component | 1 Chip Select | Column, Row, Wraparound, | 350 | Compatible with minimum frequency part | Up to 18 bits | x9 | HSTL 18 Class I/II | 8 | RTL |  |  | Y | Final | No multiplexed addressing support, no dynamic read latency support, no separate I/O support, and no multicast write support.
Stratix V E (Vcc = 0.85V) | I3L | RLDRAMII (Common I/O) | Half Rate (non Ping-Pong PHY) | Soft Controller | Component | 1 Chip Select | Column, Row, Wraparound, | 350 | Compatible with minimum frequency part | Up to 18 bits | x9 | HSTL 18 Class I/II | 4 | RTL |  |  | Y | Final | No multiplexed addressing support, no dynamic read latency support, no separate I/O support, and no multicast write support.
Stratix V E (Vcc = 0.85V) | I3L | RLDRAMII (Common I/O) | Half Rate (non Ping-Pong PHY) | Soft Controller | Component | 1 Chip Select | Column, | 350 | Compatible with minimum frequency part | Up to 18 bits | x9 | HSTL 15 Class I/II | 8 | RTL |  |  | Y | Final | No multiplexed addressing support, no dynamic read latency support, no separate I/O support, and no multicast write support.
Stratix V E (Vcc = 0.85V) | I3L | RLDRAMII (Common I/O) | Half Rate (non Ping-Pong PHY) | Soft Controller | Component | 1 Chip Select | Column, | 350 | Compatible with minimum frequency part | Up to 18 bits | x9 | HSTL 15 Class I/II | 4 | RTL |  |  | Y | Final | No multiplexed addressing support, no dynamic read latency support, no separate I/O support, and no multicast write support.
Stratix V E (Vcc = 0.85V) | I3L | RLDRAMII (Common I/O) | Half Rate (non Ping-Pong PHY) | Soft Controller | Component | 1 Chip Select | Row, Wraparound, | 350 | Compatible with minimum frequency part | Up to 72 bits | x36 | HSTL 15 Class I | 8 | RTL |  |  | Y | Final | No multiplexed addressing support, no dynamic read latency support, no separate I/O support, and no multicast write support.
Stratix V E (Vcc = 0.85V) | I3L | RLDRAMII (Common I/O) | Half Rate (non Ping-Pong PHY) | Soft Controller | Component | 1 Chip Select | Row, Wraparound, | 350 | Compatible with minimum frequency part | Up to 72 bits | x36 | HSTL 15 Class I | 4 | RTL |  |  | Y | Final | No multiplexed addressing support, no dynamic read latency support, no separate I/O support, and no multicast write support.
Stratix V E (Vcc = 0.85V) | I3L | RLDRAMII (Common I/O) | Half Rate (non Ping-Pong PHY) | Soft Controller | Component | 1 Chip Select | Column, Row, Wraparound, | 350 | Compatible with minimum frequency part | Up to 72 bits | x36 | HSTL 18 Class I/II | 8 | RTL |  |  | Y | Final | No multiplexed addressing support, no dynamic read latency support, no separate I/O support, and no multicast write support.
Stratix V E (Vcc = 0.85V) | I3L | RLDRAMII (Common I/O) | Half Rate (non Ping-Pong PHY) | Soft Controller | Component | 1 Chip Select | Column, Row, Wraparound, | 350 | Compatible with minimum frequency part | Up to 72 bits | x36 | HSTL 18 Class I/II | 4 | RTL |  |  | Y | Final | No multiplexed addressing support, no dynamic read latency support, no separate I/O support, and no multicast write support.
Stratix V E (Vcc = 0.85V) | I3L | RLDRAMII (Common I/O) | Half Rate (non Ping-Pong PHY) | Soft Controller | Component | 1 Chip Select | Column, | 350 | Compatible with minimum frequency part | Up to 72 bits | x36 | HSTL 15 Class I/II | 8 | RTL |  |  | Y | Final | No multiplexed addressing support, no dynamic read latency support, no separate I/O support, and no multicast write support.
Stratix V E (Vcc = 0.85V) | I3L | RLDRAMII (Common I/O) | Half Rate (non Ping-Pong PHY) | Soft Controller | Component | 1 Chip Select | Column, | 350 | Compatible with minimum frequency part | Up to 72 bits | x36 | HSTL 15 Class I/II | 4 | RTL |  |  | Y | Final | No multiplexed addressing support, no dynamic read latency support, no separate I/O support, and no multicast write support.
Stratix V E (Vcc = 0.85V) | I3L | RLDRAMII (Common I/O) | Half Rate (non Ping-Pong PHY) | Soft Controller | Component | 1 Chip Select | Row, Wraparound, | 350 | Compatible with minimum frequency part | Up to 36 bits | x36 | HSTL 15 Class I | 4 | RTL |  |  | Y | Final | No multiplexed addressing support, no dynamic read latency support, no separate I/O support, and no multicast write support.
Stratix V E (Vcc = 0.85V) | I3L | RLDRAMII (Common I/O) | Half Rate (non Ping-Pong PHY) | Soft Controller | Component | 1 Chip Select | Column, Row, Wraparound, | 350 | Compatible with minimum frequency part | Up to 36 bits | x36 | HSTL 18 Class I/II | 4 | RTL |  |  | Y | Final | No multiplexed addressing support, no dynamic read latency support, no separate I/O support, and no multicast write support.
Stratix V E (Vcc = 0.85V) | I3L | RLDRAMII (Common I/O) | Half Rate (non Ping-Pong PHY) | Soft Controller | Component | 1 Chip Select | Column, | 350 | Compatible with minimum frequency part | Up to 36 bits | x36 | HSTL 15 Class I/II | 4 | RTL |  |  | Y | Final | No multiplexed addressing support, no dynamic read latency support, no separate I/O support, and no multicast write support.
Stratix V E (Vcc = 0.85V) | I3L | RLDRAMII (Common I/O) | Half Rate (non Ping-Pong PHY) | Soft Controller | Component | 1 Chip Select | Row, Wraparound, | 350 | Compatible with minimum frequency part | Up to 36 bits | x18 | HSTL 15 Class I | 8 | RTL |  |  | Y | Final | No multiplexed addressing support, no dynamic read latency support, no separate I/O support, and no multicast write support.
Stratix V E (Vcc = 0.85V) | I3L | RLDRAMII (Common I/O) | Half Rate (non Ping-Pong PHY) | Soft Controller | Component | 1 Chip Select | Row, Wraparound, | 350 | Compatible with minimum frequency part | Up to 36 bits | x18 | HSTL 15 Class I | 4 | RTL |  |  | Y | Final | No multiplexed addressing support, no dynamic read latency support, no separate I/O support, and no multicast write support.
Stratix V E (Vcc = 0.85V) | I3L | RLDRAMII (Common I/O) | Half Rate (non Ping-Pong PHY) | Soft Controller | Component | 1 Chip Select | Column, Row, Wraparound, | 350 | Compatible with minimum frequency part | Up to 36 bits | x18 | HSTL 18 Class I/II | 8 | RTL |  |  | Y | Final | No multiplexed addressing support, no dynamic read latency support, no separate I/O support, and no multicast write support.
Stratix V E (Vcc = 0.85V) | I3L | RLDRAMII (Common I/O) | Half Rate (non Ping-Pong PHY) | Soft Controller | Component | 1 Chip Select | Column, Row, Wraparound, | 350 | Compatible with minimum frequency part | Up to 36 bits | x18 | HSTL 18 Class I/II | 4 | RTL |  |  | Y | Final | No multiplexed addressing support, no dynamic read latency support, no separate I/O support, and no multicast write support.
Stratix V E (Vcc = 0.85V) | I3L | RLDRAMII (Common I/O) | Half Rate (non Ping-Pong PHY) | Soft Controller | Component | 1 Chip Select | Column, | 350 | Compatible with minimum frequency part | Up to 36 bits | x18 | HSTL 15 Class I/II | 8 | RTL |  |  | Y | Final | No multiplexed addressing support, no dynamic read latency support, no separate I/O support, and no multicast write support.
Stratix V E (Vcc = 0.85V) | I3L | RLDRAMII (Common I/O) | Half Rate (non Ping-Pong PHY) | Soft Controller | Component | 1 Chip Select | Column, | 350 | Compatible with minimum frequency part | Up to 36 bits | x18 | HSTL 15 Class I/II | 4 | RTL |  |  | Y | Final | No multiplexed addressing support, no dynamic read latency support, no separate I/O support, and no multicast write support.
Stratix V E (Vcc = 0.85V) | I3L | RLDRAMII (Common I/O) | Half Rate (non Ping-Pong PHY) | Soft Controller | Component | 1 Chip Select | Row, Wraparound, | 350 | Compatible with minimum frequency part | Up to 18 bits | x18 | HSTL 15 Class I | 8 | RTL |  |  | Y | Final | No multiplexed addressing support, no dynamic read latency support, no separate I/O support, and no multicast write support.
Stratix V E (Vcc = 0.85V) | I3L | RLDRAMII (Common I/O) | Half Rate (non Ping-Pong PHY) | Soft Controller | Component | 1 Chip Select | Row, Wraparound, | 350 | Compatible with minimum frequency part | Up to 18 bits | x18 | HSTL 15 Class I | 4 | RTL |  |  | Y | Final | No multiplexed addressing support, no dynamic read latency support, no separate I/O support, and no multicast write support.
Stratix V E (Vcc = 0.85V) | I3L | RLDRAMII (Common I/O) | Half Rate (non Ping-Pong PHY) | Soft Controller | Component | 1 Chip Select | Column, Row, Wraparound, | 350 | Compatible with minimum frequency part | Up to 18 bits | x18 | HSTL 18 Class I/II | 8 | RTL |  |  | Y | Final | No multiplexed addressing support, no dynamic read latency support, no separate I/O support, and no multicast write support.
Stratix V E (Vcc = 0.85V) | I3L | RLDRAMII (Common I/O) | Half Rate (non Ping-Pong PHY) | Soft Controller | Component | 1 Chip Select | Column, Row, Wraparound, | 350 | Compatible with minimum frequency part | Up to 18 bits | x18 | HSTL 18 Class I/II | 4 | RTL |  |  | Y | Final | No multiplexed addressing support, no dynamic read latency support, no separate I/O support, and no multicast write support.
Stratix V E (Vcc = 0.85V) | I3L | RLDRAMII (Common I/O) | Half Rate (non Ping-Pong PHY) | Soft Controller | Component | 1 Chip Select | Column, | 350 | Compatible with minimum frequency part | Up to 18 bits | x18 | HSTL 15 Class I/II | 8 | RTL |  |  | Y | Final | No multiplexed addressing support, no dynamic read latency support, no separate I/O support, and no multicast write support.
Stratix V E (Vcc = 0.85V) | I3L | RLDRAMII (Common I/O) | Half Rate (non Ping-Pong PHY) | Soft Controller | Component | 1 Chip Select | Column, | 350 | Compatible with minimum frequency part | Up to 18 bits | x18 | HSTL 15 Class I/II | 4 | RTL |  |  | Y | Final | No multiplexed addressing support, no dynamic read latency support, no separate I/O support, and no multicast write support.
Stratix V E (Vcc = 0.85V) | I3L | RLDRAMII (Common I/O) | Half Rate (non Ping-Pong PHY) | Soft Controller | Component | 1 Chip Select | Row, Wraparound, | 350 | Compatible with minimum frequency part | Up to 9 bits | x9 | HSTL 15 Class I | 8 | NIOS |  |  | Y | Final | This clock rate is only achievable with Nios sequencer.No multiplexed addressing support, no dynamic read latency support, no separate I/O support, and no multicast write support.
Stratix V E (Vcc = 0.85V) | I3L | RLDRAMII (Common I/O) | Half Rate (non Ping-Pong PHY) | Soft Controller | Component | 1 Chip Select | Row, Wraparound, | 350 | Compatible with minimum frequency part | Up to 9 bits | x9 | HSTL 15 Class I | 4 | NIOS |  |  | Y | Final | This clock rate is only achievable with Nios sequencer.No multiplexed addressing support, no dynamic read latency support, no separate I/O support, and no multicast write support.
Stratix V E (Vcc = 0.85V) | I3L | RLDRAMII (Common I/O) | Half Rate (non Ping-Pong PHY) | Soft Controller | Component | 1 Chip Select | Column, Row, Wraparound, | 350 | Compatible with minimum frequency part | Up to 9 bits | x9 | HSTL 18 Class I/II | 8 | NIOS |  |  | Y | Final | This clock rate is only achievable with Nios sequencer.No multiplexed addressing support, no dynamic read latency support, no separate I/O support, and no multicast write support.
Stratix V E (Vcc = 0.85V) | I3L | RLDRAMII (Common I/O) | Half Rate (non Ping-Pong PHY) | Soft Controller | Component | 1 Chip Select | Column, Row, Wraparound, | 350 | Compatible with minimum frequency part | Up to 9 bits | x9 | HSTL 18 Class I/II | 4 | NIOS |  |  | Y | Final | This clock rate is only achievable with Nios sequencer.No multiplexed addressing support, no dynamic read latency support, no separate I/O support, and no multicast write support.
Stratix V E (Vcc = 0.85V) | I3L | RLDRAMII (Common I/O) | Half Rate (non Ping-Pong PHY) | Soft Controller | Component | 1 Chip Select | Column, | 350 | Compatible with minimum frequency part | Up to 9 bits | x9 | HSTL 15 Class I/II | 8 | NIOS |  |  | Y | Final | This clock rate is only achievable with Nios sequencer.No multiplexed addressing support, no dynamic read latency support, no separate I/O support, and no multicast write support.
Stratix V E (Vcc = 0.85V) | I3L | RLDRAMII (Common I/O) | Half Rate (non Ping-Pong PHY) | Soft Controller | Component | 1 Chip Select | Column, | 350 | Compatible with minimum frequency part | Up to 9 bits | x9 | HSTL 15 Class I/II | 4 | NIOS |  |  | Y | Final | This clock rate is only achievable with Nios sequencer.No multiplexed addressing support, no dynamic read latency support, no separate I/O support, and no multicast write support.
Stratix V E (Vcc = 0.85V) | I3L | RLDRAMII (Common I/O) | Half Rate (non Ping-Pong PHY) | Soft Controller | Component | 1 Chip Select | Row, Wraparound, | 350 | Compatible with minimum frequency part | Up to 18 bits | x9 | HSTL 15 Class I | 8 | NIOS |  |  | Y | Final | This clock rate is only achievable with Nios sequencer.No multiplexed addressing support, no dynamic read latency support, no separate I/O support, and no multicast write support.
Stratix V E (Vcc = 0.85V) | I3L | RLDRAMII (Common I/O) | Half Rate (non Ping-Pong PHY) | Soft Controller | Component | 1 Chip Select | Row, Wraparound, | 350 | Compatible with minimum frequency part | Up to 18 bits | x9 | HSTL 15 Class I | 4 | NIOS |  |  | Y | Final | This clock rate is only achievable with Nios sequencer.No multiplexed addressing support, no dynamic read latency support, no separate I/O support, and no multicast write support.
Stratix V E (Vcc = 0.85V) | I3L | RLDRAMII (Common I/O) | Half Rate (non Ping-Pong PHY) | Soft Controller | Component | 1 Chip Select | Column, Row, Wraparound, | 350 | Compatible with minimum frequency part | Up to 18 bits | x9 | HSTL 18 Class I/II | 8 | NIOS |  |  | Y | Final | This clock rate is only achievable with Nios sequencer.No multiplexed addressing support, no dynamic read latency support, no separate I/O support, and no multicast write support.
Stratix V E (Vcc = 0.85V) | I3L | RLDRAMII (Common I/O) | Half Rate (non Ping-Pong PHY) | Soft Controller | Component | 1 Chip Select | Column, Row, Wraparound, | 350 | Compatible with minimum frequency part | Up to 18 bits | x9 | HSTL 18 Class I/II | 4 | NIOS |  |  | Y | Final | This clock rate is only achievable with Nios sequencer.No multiplexed addressing support, no dynamic read latency support, no separate I/O support, and no multicast write support.
Stratix V E (Vcc = 0.85V) | I3L | RLDRAMII (Common I/O) | Half Rate (non Ping-Pong PHY) | Soft Controller | Component | 1 Chip Select | Column, | 350 | Compatible with minimum frequency part | Up to 18 bits | x9 | HSTL 15 Class I/II | 8 | NIOS |  |  | Y | Final | This clock rate is only achievable with Nios sequencer.No multiplexed addressing support, no dynamic read latency support, no separate I/O support, and no multicast write support.
Stratix V E (Vcc = 0.85V) | I3L | RLDRAMII (Common I/O) | Half Rate (non Ping-Pong PHY) | Soft Controller | Component | 1 Chip Select | Column, | 350 | Compatible with minimum frequency part | Up to 18 bits | x9 | HSTL 15 Class I/II | 4 | NIOS |  |  | Y | Final | This clock rate is only achievable with Nios sequencer.No multiplexed addressing support, no dynamic read latency support, no separate I/O support, and no multicast write support.
Stratix V E (Vcc = 0.85V) | I3L | RLDRAMII (Common I/O) | Half Rate (non Ping-Pong PHY) | Soft Controller | Component | 1 Chip Select | Row, Wraparound, | 350 | Compatible with minimum frequency part | Up to 72 bits | x36 | HSTL 15 Class I | 8 | NIOS |  |  | Y | Final | This clock rate is only achievable with Nios sequencer.No multiplexed addressing support, no dynamic read latency support, no separate I/O support, and no multicast write support.
Stratix V E (Vcc = 0.85V) | I3L | RLDRAMII (Common I/O) | Half Rate (non Ping-Pong PHY) | Soft Controller | Component | 1 Chip Select | Row, Wraparound, | 350 | Compatible with minimum frequency part | Up to 72 bits | x36 | HSTL 15 Class I | 4 | NIOS |  |  | Y | Final | This clock rate is only achievable with Nios sequencer.No multiplexed addressing support, no dynamic read latency support, no separate I/O support, and no multicast write support.
Stratix V E (Vcc = 0.85V) | I3L | RLDRAMII (Common I/O) | Half Rate (non Ping-Pong PHY) | Soft Controller | Component | 1 Chip Select | Column, Row, Wraparound, | 350 | Compatible with minimum frequency part | Up to 72 bits | x36 | HSTL 18 Class I/II | 8 | NIOS |  |  | Y | Final | This clock rate is only achievable with Nios sequencer.No multiplexed addressing support, no dynamic read latency support, no separate I/O support, and no multicast write support.
Stratix V E (Vcc = 0.85V) | I3L | RLDRAMII (Common I/O) | Half Rate (non Ping-Pong PHY) | Soft Controller | Component | 1 Chip Select | Column, Row, Wraparound, | 350 | Compatible with minimum frequency part | Up to 72 bits | x36 | HSTL 18 Class I/II | 4 | NIOS |  |  | Y | Final | This clock rate is only achievable with Nios sequencer.No multiplexed addressing support, no dynamic read latency support, no separate I/O support, and no multicast write support.
Stratix V E (Vcc = 0.85V) | I3L | RLDRAMII (Common I/O) | Half Rate (non Ping-Pong PHY) | Soft Controller | Component | 1 Chip Select | Column, | 350 | Compatible with minimum frequency part | Up to 72 bits | x36 | HSTL 15 Class I/II | 8 | NIOS |  |  | Y | Final | This clock rate is only achievable with Nios sequencer.No multiplexed addressing support, no dynamic read latency support, no separate I/O support, and no multicast write support.
Stratix V E (Vcc = 0.85V) | I3L | RLDRAMII (Common I/O) | Half Rate (non Ping-Pong PHY) | Soft Controller | Component | 1 Chip Select | Column, | 350 | Compatible with minimum frequency part | Up to 72 bits | x36 | HSTL 15 Class I/II | 4 | NIOS |  |  | Y | Final | This clock rate is only achievable with Nios sequencer.No multiplexed addressing support, no dynamic read latency support, no separate I/O support, and no multicast write support.
Stratix V E (Vcc = 0.85V) | I3L | RLDRAMII (Common I/O) | Half Rate (non Ping-Pong PHY) | Soft Controller | Component | 1 Chip Select | Row, Wraparound, | 350 | Compatible with minimum frequency part | Up to 36 bits | x36 | HSTL 15 Class I | 8 | NIOS |  |  | Y | Final | This clock rate is only achievable with Nios sequencer.No multiplexed addressing support, no dynamic read latency support, no separate I/O support, and no multicast write support.
Stratix V E (Vcc = 0.85V) | I3L | RLDRAMII (Common I/O) | Half Rate (non Ping-Pong PHY) | Soft Controller | Component | 1 Chip Select | Row, Wraparound, | 350 | Compatible with minimum frequency part | Up to 36 bits | x36 | HSTL 15 Class I | 4 | NIOS |  |  | Y | Final | This clock rate is only achievable with Nios sequencer.No multiplexed addressing support, no dynamic read latency support, no separate I/O support, and no multicast write support.
Stratix V E (Vcc = 0.85V) | I3L | RLDRAMII (Common I/O) | Half Rate (non Ping-Pong PHY) | Soft Controller | Component | 1 Chip Select | Column, Row, Wraparound, | 350 | Compatible with minimum frequency part | Up to 36 bits | x36 | HSTL 18 Class I/II | 8 | NIOS |  |  | Y | Final | This clock rate is only achievable with Nios sequencer.No multiplexed addressing support, no dynamic read latency support, no separate I/O support, and no multicast write support.
Stratix V E (Vcc = 0.85V) | I3L | RLDRAMII (Common I/O) | Half Rate (non Ping-Pong PHY) | Soft Controller | Component | 1 Chip Select | Column, Row, Wraparound, | 350 | Compatible with minimum frequency part | Up to 36 bits | x36 | HSTL 18 Class I/II | 4 | NIOS |  |  | Y | Final | This clock rate is only achievable with Nios sequencer.No multiplexed addressing support, no dynamic read latency support, no separate I/O support, and no multicast write support.
Stratix V E (Vcc = 0.85V) | I3L | RLDRAMII (Common I/O) | Half Rate (non Ping-Pong PHY) | Soft Controller | Component | 1 Chip Select | Column, | 350 | Compatible with minimum frequency part | Up to 36 bits | x36 | HSTL 15 Class I/II | 8 | NIOS |  |  | Y | Final | This clock rate is only achievable with Nios sequencer.No multiplexed addressing support, no dynamic read latency support, no separate I/O support, and no multicast write support.
Stratix V E (Vcc = 0.85V) | I3L | RLDRAMII (Common I/O) | Half Rate (non Ping-Pong PHY) | Soft Controller | Component | 1 Chip Select | Column, | 350 | Compatible with minimum frequency part | Up to 36 bits | x36 | HSTL 15 Class I/II | 4 | NIOS |  |  | Y | Final | This clock rate is only achievable with Nios sequencer.No multiplexed addressing support, no dynamic read latency support, no separate I/O support, and no multicast write support.
Stratix V E (Vcc = 0.85V) | I3L | RLDRAMII (Common I/O) | Half Rate (non Ping-Pong PHY) | Soft Controller | Component | 1 Chip Select | Row, Wraparound, | 350 | Compatible with minimum frequency part | Up to 36 bits | x18 | HSTL 15 Class I | 8 | NIOS |  |  | Y | Final | This clock rate is only achievable with Nios sequencer.No multiplexed addressing support, no dynamic read latency support, no separate I/O support, and no multicast write support.
Stratix V E (Vcc = 0.85V) | I3L | RLDRAMII (Common I/O) | Half Rate (non Ping-Pong PHY) | Soft Controller | Component | 1 Chip Select | Row, Wraparound, | 350 | Compatible with minimum frequency part | Up to 36 bits | x18 | HSTL 15 Class I | 4 | NIOS |  |  | Y | Final | This clock rate is only achievable with Nios sequencer.No multiplexed addressing support, no dynamic read latency support, no separate I/O support, and no multicast write support.
Stratix V E (Vcc = 0.85V) | I3L | RLDRAMII (Common I/O) | Half Rate (non Ping-Pong PHY) | Soft Controller | Component | 1 Chip Select | Column, Row, Wraparound, | 350 | Compatible with minimum frequency part | Up to 36 bits | x18 | HSTL 18 Class I/II | 8 | NIOS |  |  | Y | Final | This clock rate is only achievable with Nios sequencer.No multiplexed addressing support, no dynamic read latency support, no separate I/O support, and no multicast write support.
Stratix V E (Vcc = 0.85V) | I3L | RLDRAMII (Common I/O) | Half Rate (non Ping-Pong PHY) | Soft Controller | Component | 1 Chip Select | Column, Row, Wraparound, | 350 | Compatible with minimum frequency part | Up to 36 bits | x18 | HSTL 18 Class I/II | 4 | NIOS |  |  | Y | Final | This clock rate is only achievable with Nios sequencer.No multiplexed addressing support, no dynamic read latency support, no separate I/O support, and no multicast write support.
Stratix V E (Vcc = 0.85V) | I3L | RLDRAMII (Common I/O) | Half Rate (non Ping-Pong PHY) | Soft Controller | Component | 1 Chip Select | Column, | 350 | Compatible with minimum frequency part | Up to 36 bits | x18 | HSTL 15 Class I/II | 8 | NIOS |  |  | Y | Final | This clock rate is only achievable with Nios sequencer.No multiplexed addressing support, no dynamic read latency support, no separate I/O support, and no multicast write support.
Stratix V E (Vcc = 0.85V) | I3L | RLDRAMII (Common I/O) | Half Rate (non Ping-Pong PHY) | Soft Controller | Component | 1 Chip Select | Column, | 350 | Compatible with minimum frequency part | Up to 36 bits | x18 | HSTL 15 Class I/II | 4 | NIOS |  |  | Y | Final | This clock rate is only achievable with Nios sequencer.No multiplexed addressing support, no dynamic read latency support, no separate I/O support, and no multicast write support.
Stratix V E (Vcc = 0.85V) | I3L | RLDRAMII (Common I/O) | Half Rate (non Ping-Pong PHY) | Soft Controller | Component | 1 Chip Select | Row, Wraparound, | 350 | Compatible with minimum frequency part | Up to 18 bits | x18 | HSTL 15 Class I | 8 | NIOS |  |  | Y | Final | This clock rate is only achievable with Nios sequencer.No multiplexed addressing support, no dynamic read latency support, no separate I/O support, and no multicast write support.
Stratix V E (Vcc = 0.85V) | I3L | RLDRAMII (Common I/O) | Half Rate (non Ping-Pong PHY) | Soft Controller | Component | 1 Chip Select | Row, Wraparound, | 350 | Compatible with minimum frequency part | Up to 18 bits | x18 | HSTL 15 Class I | 4 | NIOS |  |  | Y | Final | This clock rate is only achievable with Nios sequencer.No multiplexed addressing support, no dynamic read latency support, no separate I/O support, and no multicast write support.
Stratix V E (Vcc = 0.85V) | I3L | RLDRAMII (Common I/O) | Half Rate (non Ping-Pong PHY) | Soft Controller | Component | 1 Chip Select | Column, Row, Wraparound, | 350 | Compatible with minimum frequency part | Up to 18 bits | x18 | HSTL 18 Class I/II | 8 | NIOS |  |  | Y | Final | This clock rate is only achievable with Nios sequencer.No multiplexed addressing support, no dynamic read latency support, no separate I/O support, and no multicast write support.
Stratix V E (Vcc = 0.85V) | I3L | RLDRAMII (Common I/O) | Half Rate (non Ping-Pong PHY) | Soft Controller | Component | 1 Chip Select | Column, Row, Wraparound, | 350 | Compatible with minimum frequency part | Up to 18 bits | x18 | HSTL 18 Class I/II | 4 | NIOS |  |  | Y | Final | This clock rate is only achievable with Nios sequencer.No multiplexed addressing support, no dynamic read latency support, no separate I/O support, and no multicast write support.
Stratix V E (Vcc = 0.85V) | I3L | RLDRAMII (Common I/O) | Half Rate (non Ping-Pong PHY) | Soft Controller | Component | 1 Chip Select | Column, | 350 | Compatible with minimum frequency part | Up to 18 bits | x18 | HSTL 15 Class I/II | 8 | NIOS |  |  | Y | Final | This clock rate is only achievable with Nios sequencer.No multiplexed addressing support, no dynamic read latency support, no separate I/O support, and no multicast write support.
Stratix V E (Vcc = 0.85V) | I3L | RLDRAMII (Common I/O) | Half Rate (non Ping-Pong PHY) | Soft Controller | Component | 1 Chip Select | Column, | 350 | Compatible with minimum frequency part | Up to 18 bits | x18 | HSTL 15 Class I/II | 4 | NIOS |  |  | Y | Final | This clock rate is only achievable with Nios sequencer.No multiplexed addressing support, no dynamic read latency support, no separate I/O support, and no multicast write support.
Stratix V E (Vcc = 0.85V) | I3L | RLDRAMII (Common I/O) | Full Rate | Soft Controller | Component | 1 Chip Select | Row, Wraparound, | 300 | Compatible with minimum frequency part | Up to 9 bits | x9 | HSTL 15 Class I | 8 | RTL |  |  | Y | Final | No multiplexed addressing support, no dynamic read latency support, no separate I/O support, and no multicast write support.
Stratix V E (Vcc = 0.85V) | I3L | RLDRAMII (Common I/O) | Full Rate | Soft Controller | Component | 1 Chip Select | Row, Wraparound, | 300 | Compatible with minimum frequency part | Up to 9 bits | x9 | HSTL 15 Class I | 4 | RTL |  |  | Y | Final | No multiplexed addressing support, no dynamic read latency support, no separate I/O support, and no multicast write support.
Stratix V E (Vcc = 0.85V) | I3L | RLDRAMII (Common I/O) | Full Rate | Soft Controller | Component | 1 Chip Select | Row, Wraparound, | 300 | Compatible with minimum frequency part | Up to 9 bits | x9 | HSTL 15 Class I | 2 | RTL |  |  | Y | Final | No multiplexed addressing support, no dynamic read latency support, no separate I/O support, and no multicast write support.
Stratix V E (Vcc = 0.85V) | I3L | RLDRAMII (Common I/O) | Full Rate | Soft Controller | Component | 1 Chip Select | Column, Row, Wraparound, | 300 | Compatible with minimum frequency part | Up to 9 bits | x9 | HSTL 18 Class I/II | 8 | RTL |  |  | Y | Final | No multiplexed addressing support, no dynamic read latency support, no separate I/O support, and no multicast write support.
Stratix V E (Vcc = 0.85V) | I3L | RLDRAMII (Common I/O) | Full Rate | Soft Controller | Component | 1 Chip Select | Column, Row, Wraparound, | 300 | Compatible with minimum frequency part | Up to 9 bits | x9 | HSTL 18 Class I/II | 4 | RTL |  |  | Y | Final | No multiplexed addressing support, no dynamic read latency support, no separate I/O support, and no multicast write support.
Stratix V E (Vcc = 0.85V) | I3L | RLDRAMII (Common I/O) | Full Rate | Soft Controller | Component | 1 Chip Select | Column, Row, Wraparound, | 300 | Compatible with minimum frequency part | Up to 9 bits | x9 | HSTL 18 Class I/II | 2 | RTL |  |  | Y | Final | No multiplexed addressing support, no dynamic read latency support, no separate I/O support, and no multicast write support.
Stratix V E (Vcc = 0.85V) | I3L | RLDRAMII (Common I/O) | Full Rate | Soft Controller | Component | 1 Chip Select | Column, | 300 | Compatible with minimum frequency part | Up to 9 bits | x9 | HSTL 15 Class I/II | 8 | RTL |  |  | Y | Final | No multiplexed addressing support, no dynamic read latency support, no separate I/O support, and no multicast write support.
Stratix V E (Vcc = 0.85V) | I3L | RLDRAMII (Common I/O) | Full Rate | Soft Controller | Component | 1 Chip Select | Column, | 300 | Compatible with minimum frequency part | Up to 9 bits | x9 | HSTL 15 Class I/II | 4 | RTL |  |  | Y | Final | No multiplexed addressing support, no dynamic read latency support, no separate I/O support, and no multicast write support.
Stratix V E (Vcc = 0.85V) | I3L | RLDRAMII (Common I/O) | Full Rate | Soft Controller | Component | 1 Chip Select | Column, | 300 | Compatible with minimum frequency part | Up to 9 bits | x9 | HSTL 15 Class I/II | 2 | RTL |  |  | Y | Final | No multiplexed addressing support, no dynamic read latency support, no separate I/O support, and no multicast write support.
Stratix V E (Vcc = 0.85V) | I3L | RLDRAMII (Common I/O) | Full Rate | Soft Controller | Component | 1 Chip Select | Row, Wraparound, | 300 | Compatible with minimum frequency part | Up to 18 bits | x9 | HSTL 15 Class I | 8 | RTL |  |  | Y | Final | No multiplexed addressing support, no dynamic read latency support, no separate I/O support, and no multicast write support.
Stratix V E (Vcc = 0.85V) | I3L | RLDRAMII (Common I/O) | Full Rate | Soft Controller | Component | 1 Chip Select | Row, Wraparound, | 300 | Compatible with minimum frequency part | Up to 18 bits | x9 | HSTL 15 Class I | 4 | RTL |  |  | Y | Final | No multiplexed addressing support, no dynamic read latency support, no separate I/O support, and no multicast write support.
Stratix V E (Vcc = 0.85V) | I3L | RLDRAMII (Common I/O) | Full Rate | Soft Controller | Component | 1 Chip Select | Row, Wraparound, | 300 | Compatible with minimum frequency part | Up to 18 bits | x9 | HSTL 15 Class I | 2 | RTL |  |  | Y | Final | No multiplexed addressing support, no dynamic read latency support, no separate I/O support, and no multicast write support.
Stratix V E (Vcc = 0.85V) | I3L | RLDRAMII (Common I/O) | Full Rate | Soft Controller | Component | 1 Chip Select | Column, Row, Wraparound, | 300 | Compatible with minimum frequency part | Up to 18 bits | x9 | HSTL 18 Class I/II | 8 | RTL |  |  | Y | Final | No multiplexed addressing support, no dynamic read latency support, no separate I/O support, and no multicast write support.
Stratix V E (Vcc = 0.85V) | I3L | RLDRAMII (Common I/O) | Full Rate | Soft Controller | Component | 1 Chip Select | Column, Row, Wraparound, | 300 | Compatible with minimum frequency part | Up to 18 bits | x9 | HSTL 18 Class I/II | 4 | RTL |  |  | Y | Final | No multiplexed addressing support, no dynamic read latency support, no separate I/O support, and no multicast write support.
Stratix V E (Vcc = 0.85V) | I3L | RLDRAMII (Common I/O) | Full Rate | Soft Controller | Component | 1 Chip Select | Column, Row, Wraparound, | 300 | Compatible with minimum frequency part | Up to 18 bits | x9 | HSTL 18 Class I/II | 2 | RTL |  |  | Y | Final | No multiplexed addressing support, no dynamic read latency support, no separate I/O support, and no multicast write support.
Stratix V E (Vcc = 0.85V) | I3L | RLDRAMII (Common I/O) | Full Rate | Soft Controller | Component | 1 Chip Select | Column, | 300 | Compatible with minimum frequency part | Up to 18 bits | x9 | HSTL 15 Class I/II | 8 | RTL |  |  | Y | Final | No multiplexed addressing support, no dynamic read latency support, no separate I/O support, and no multicast write support.
Stratix V E (Vcc = 0.85V) | I3L | RLDRAMII (Common I/O) | Full Rate | Soft Controller | Component | 1 Chip Select | Column, | 300 | Compatible with minimum frequency part | Up to 18 bits | x9 | HSTL 15 Class I/II | 4 | RTL |  |  | Y | Final | No multiplexed addressing support, no dynamic read latency support, no separate I/O support, and no multicast write support.
Stratix V E (Vcc = 0.85V) | I3L | RLDRAMII (Common I/O) | Full Rate | Soft Controller | Component | 1 Chip Select | Column, | 300 | Compatible with minimum frequency part | Up to 18 bits | x9 | HSTL 15 Class I/II | 2 | RTL |  |  | Y | Final | No multiplexed addressing support, no dynamic read latency support, no separate I/O support, and no multicast write support.
Stratix V E (Vcc = 0.85V) | I3L | RLDRAMII (Common I/O) | Full Rate | Soft Controller | Component | 1 Chip Select | Row, Wraparound, | 300 | Compatible with minimum frequency part | Up to 72 bits | x36 | HSTL 15 Class I | 8 | RTL |  |  | Y | Final | No multiplexed addressing support, no dynamic read latency support, no separate I/O support, and no multicast write support.
Stratix V E (Vcc = 0.85V) | I3L | RLDRAMII (Common I/O) | Full Rate | Soft Controller | Component | 1 Chip Select | Row, Wraparound, | 300 | Compatible with minimum frequency part | Up to 72 bits | x36 | HSTL 15 Class I | 4 | RTL |  |  | Y | Final | No multiplexed addressing support, no dynamic read latency support, no separate I/O support, and no multicast write support.
Stratix V E (Vcc = 0.85V) | I3L | RLDRAMII (Common I/O) | Full Rate | Soft Controller | Component | 1 Chip Select | Row, Wraparound, | 300 | Compatible with minimum frequency part | Up to 72 bits | x36 | HSTL 15 Class I | 2 | RTL |  |  | Y | Final | No multiplexed addressing support, no dynamic read latency support, no separate I/O support, and no multicast write support.
Stratix V E (Vcc = 0.85V) | I3L | RLDRAMII (Common I/O) | Full Rate | Soft Controller | Component | 1 Chip Select | Column, Row, Wraparound, | 300 | Compatible with minimum frequency part | Up to 72 bits | x36 | HSTL 18 Class I/II | 8 | RTL |  |  | Y | Final | No multiplexed addressing support, no dynamic read latency support, no separate I/O support, and no multicast write support.
Stratix V E (Vcc = 0.85V) | I3L | RLDRAMII (Common I/O) | Full Rate | Soft Controller | Component | 1 Chip Select | Column, Row, Wraparound, | 300 | Compatible with minimum frequency part | Up to 72 bits | x36 | HSTL 18 Class I/II | 4 | RTL |  |  | Y | Final | No multiplexed addressing support, no dynamic read latency support, no separate I/O support, and no multicast write support.
Stratix V E (Vcc = 0.85V) | I3L | RLDRAMII (Common I/O) | Full Rate | Soft Controller | Component | 1 Chip Select | Column, Row, Wraparound, | 300 | Compatible with minimum frequency part | Up to 72 bits | x36 | HSTL 18 Class I/II | 2 | RTL |  |  | Y | Final | No multiplexed addressing support, no dynamic read latency support, no separate I/O support, and no multicast write support.
Stratix V E (Vcc = 0.85V) | I3L | RLDRAMII (Common I/O) | Full Rate | Soft Controller | Component | 1 Chip Select | Column, | 300 | Compatible with minimum frequency part | Up to 72 bits | x36 | HSTL 15 Class I/II | 8 | RTL |  |  | Y | Final | No multiplexed addressing support, no dynamic read latency support, no separate I/O support, and no multicast write support.
Stratix V E (Vcc = 0.85V) | I3L | RLDRAMII (Common I/O) | Full Rate | Soft Controller | Component | 1 Chip Select | Column, | 300 | Compatible with minimum frequency part | Up to 72 bits | x36 | HSTL 15 Class I/II | 4 | RTL |  |  | Y | Final | No multiplexed addressing support, no dynamic read latency support, no separate I/O support, and no multicast write support.
Stratix V E (Vcc = 0.85V) | I3L | RLDRAMII (Common I/O) | Full Rate | Soft Controller | Component | 1 Chip Select | Column, | 300 | Compatible with minimum frequency part | Up to 72 bits | x36 | HSTL 15 Class I/II | 2 | RTL |  |  | Y | Final | No multiplexed addressing support, no dynamic read latency support, no separate I/O support, and no multicast write support.
Stratix V E (Vcc = 0.85V) | I3L | RLDRAMII (Common I/O) | Full Rate | Soft Controller | Component | 1 Chip Select | Row, Wraparound, | 300 | Compatible with minimum frequency part | Up to 36 bits | x36 | HSTL 15 Class I | 8 | RTL |  |  | Y | Final | No multiplexed addressing support, no dynamic read latency support, no separate I/O support, and no multicast write support.
Stratix V E (Vcc = 0.85V) | I3L | RLDRAMII (Common I/O) | Full Rate | Soft Controller | Component | 1 Chip Select | Row, Wraparound, | 300 | Compatible with minimum frequency part | Up to 36 bits | x36 | HSTL 15 Class I | 4 | RTL |  |  | Y | Final | No multiplexed addressing support, no dynamic read latency support, no separate I/O support, and no multicast write support.
Stratix V E (Vcc = 0.85V) | I3L | RLDRAMII (Common I/O) | Full Rate | Soft Controller | Component | 1 Chip Select | Row, Wraparound, | 300 | Compatible with minimum frequency part | Up to 36 bits | x36 | HSTL 15 Class I | 2 | RTL |  |  | Y | Final | No multiplexed addressing support, no dynamic read latency support, no separate I/O support, and no multicast write support.
Stratix V E (Vcc = 0.85V) | I3L | RLDRAMII (Common I/O) | Full Rate | Soft Controller | Component | 1 Chip Select | Column, Row, Wraparound, | 300 | Compatible with minimum frequency part | Up to 36 bits | x36 | HSTL 18 Class I/II | 8 | RTL |  |  | Y | Final | No multiplexed addressing support, no dynamic read latency support, no separate I/O support, and no multicast write support.
Stratix V E (Vcc = 0.85V) | I3L | RLDRAMII (Common I/O) | Full Rate | Soft Controller | Component | 1 Chip Select | Column, Row, Wraparound, | 300 | Compatible with minimum frequency part | Up to 36 bits | x36 | HSTL 18 Class I/II | 4 | RTL |  |  | Y | Final | No multiplexed addressing support, no dynamic read latency support, no separate I/O support, and no multicast write support.
Stratix V E (Vcc = 0.85V) | I3L | RLDRAMII (Common I/O) | Full Rate | Soft Controller | Component | 1 Chip Select | Column, Row, Wraparound, | 300 | Compatible with minimum frequency part | Up to 36 bits | x36 | HSTL 18 Class I/II | 2 | RTL |  |  | Y | Final | No multiplexed addressing support, no dynamic read latency support, no separate I/O support, and no multicast write support.
Stratix V E (Vcc = 0.85V) | I3L | RLDRAMII (Common I/O) | Full Rate | Soft Controller | Component | 1 Chip Select | Column, | 300 | Compatible with minimum frequency part | Up to 36 bits | x36 | HSTL 15 Class I/II | 8 | RTL |  |  | Y | Final | No multiplexed addressing support, no dynamic read latency support, no separate I/O support, and no multicast write support.
Stratix V E (Vcc = 0.85V) | I3L | RLDRAMII (Common I/O) | Full Rate | Soft Controller | Component | 1 Chip Select | Column, | 300 | Compatible with minimum frequency part | Up to 36 bits | x36 | HSTL 15 Class I/II | 4 | RTL |  |  | Y | Final | No multiplexed addressing support, no dynamic read latency support, no separate I/O support, and no multicast write support.
Stratix V E (Vcc = 0.85V) | I3L | RLDRAMII (Common I/O) | Full Rate | Soft Controller | Component | 1 Chip Select | Column, | 300 | Compatible with minimum frequency part | Up to 36 bits | x36 | HSTL 15 Class I/II | 2 | RTL |  |  | Y | Final | No multiplexed addressing support, no dynamic read latency support, no separate I/O support, and no multicast write support.
Stratix V E (Vcc = 0.85V) | I3L | RLDRAMII (Common I/O) | Full Rate | Soft Controller | Component | 1 Chip Select | Row, Wraparound, | 300 | Compatible with minimum frequency part | Up to 36 bits | x18 | HSTL 15 Class I | 8 | RTL |  |  | Y | Final | No multiplexed addressing support, no dynamic read latency support, no separate I/O support, and no multicast write support.
Stratix V E (Vcc = 0.85V) | I3L | RLDRAMII (Common I/O) | Full Rate | Soft Controller | Component | 1 Chip Select | Row, Wraparound, | 300 | Compatible with minimum frequency part | Up to 36 bits | x18 | HSTL 15 Class I | 4 | RTL |  |  | Y | Final | No multiplexed addressing support, no dynamic read latency support, no separate I/O support, and no multicast write support.
Stratix V E (Vcc = 0.85V) | I3L | RLDRAMII (Common I/O) | Full Rate | Soft Controller | Component | 1 Chip Select | Row, Wraparound, | 300 | Compatible with minimum frequency part | Up to 36 bits | x18 | HSTL 15 Class I | 2 | RTL |  |  | Y | Final | No multiplexed addressing support, no dynamic read latency support, no separate I/O support, and no multicast write support.
Stratix V E (Vcc = 0.85V) | I3L | RLDRAMII (Common I/O) | Full Rate | Soft Controller | Component | 1 Chip Select | Column, Row, Wraparound, | 300 | Compatible with minimum frequency part | Up to 36 bits | x18 | HSTL 18 Class I/II | 8 | RTL |  |  | Y | Final | No multiplexed addressing support, no dynamic read latency support, no separate I/O support, and no multicast write support.
Stratix V E (Vcc = 0.85V) | I3L | RLDRAMII (Common I/O) | Full Rate | Soft Controller | Component | 1 Chip Select | Column, Row, Wraparound, | 300 | Compatible with minimum frequency part | Up to 36 bits | x18 | HSTL 18 Class I/II | 4 | RTL |  |  | Y | Final | No multiplexed addressing support, no dynamic read latency support, no separate I/O support, and no multicast write support.
Stratix V E (Vcc = 0.85V) | I3L | RLDRAMII (Common I/O) | Full Rate | Soft Controller | Component | 1 Chip Select | Column, Row, Wraparound, | 300 | Compatible with minimum frequency part | Up to 36 bits | x18 | HSTL 18 Class I/II | 2 | RTL |  |  | Y | Final | No multiplexed addressing support, no dynamic read latency support, no separate I/O support, and no multicast write support.
Stratix V E (Vcc = 0.85V) | I3L | RLDRAMII (Common I/O) | Full Rate | Soft Controller | Component | 1 Chip Select | Column, | 300 | Compatible with minimum frequency part | Up to 36 bits | x18 | HSTL 15 Class I/II | 8 | RTL |  |  | Y | Final | No multiplexed addressing support, no dynamic read latency support, no separate I/O support, and no multicast write support.
Stratix V E (Vcc = 0.85V) | I3L | RLDRAMII (Common I/O) | Full Rate | Soft Controller | Component | 1 Chip Select | Column, | 300 | Compatible with minimum frequency part | Up to 36 bits | x18 | HSTL 15 Class I/II | 4 | RTL |  |  | Y | Final | No multiplexed addressing support, no dynamic read latency support, no separate I/O support, and no multicast write support.
Stratix V E (Vcc = 0.85V) | I3L | RLDRAMII (Common I/O) | Full Rate | Soft Controller | Component | 1 Chip Select | Column, | 300 | Compatible with minimum frequency part | Up to 36 bits | x18 | HSTL 15 Class I/II | 2 | RTL |  |  | Y | Final | No multiplexed addressing support, no dynamic read latency support, no separate I/O support, and no multicast write support.
Stratix V E (Vcc = 0.85V) | I3L | RLDRAMII (Common I/O) | Full Rate | Soft Controller | Component | 1 Chip Select | Row, Wraparound, | 300 | Compatible with minimum frequency part | Up to 18 bits | x18 | HSTL 15 Class I | 8 | RTL |  |  | Y | Final | No multiplexed addressing support, no dynamic read latency support, no separate I/O support, and no multicast write support.
Stratix V E (Vcc = 0.85V) | I3L | RLDRAMII (Common I/O) | Full Rate | Soft Controller | Component | 1 Chip Select | Row, Wraparound, | 300 | Compatible with minimum frequency part | Up to 18 bits | x18 | HSTL 15 Class I | 4 | RTL |  |  | Y | Final | No multiplexed addressing support, no dynamic read latency support, no separate I/O support, and no multicast write support.
Stratix V E (Vcc = 0.85V) | I3L | RLDRAMII (Common I/O) | Full Rate | Soft Controller | Component | 1 Chip Select | Row, Wraparound, | 300 | Compatible with minimum frequency part | Up to 18 bits | x18 | HSTL 15 Class I | 2 | RTL |  |  | Y | Final | No multiplexed addressing support, no dynamic read latency support, no separate I/O support, and no multicast write support.
Stratix V E (Vcc = 0.85V) | I3L | RLDRAMII (Common I/O) | Full Rate | Soft Controller | Component | 1 Chip Select | Column, Row, Wraparound, | 300 | Compatible with minimum frequency part | Up to 18 bits | x18 | HSTL 18 Class I/II | 8 | RTL |  |  | Y | Final | No multiplexed addressing support, no dynamic read latency support, no separate I/O support, and no multicast write support.
Stratix V E (Vcc = 0.85V) | I3L | RLDRAMII (Common I/O) | Full Rate | Soft Controller | Component | 1 Chip Select | Column, Row, Wraparound, | 300 | Compatible with minimum frequency part | Up to 18 bits | x18 | HSTL 18 Class I/II | 4 | RTL |  |  | Y | Final | No multiplexed addressing support, no dynamic read latency support, no separate I/O support, and no multicast write support.
Stratix V E (Vcc = 0.85V) | I3L | RLDRAMII (Common I/O) | Full Rate | Soft Controller | Component | 1 Chip Select | Column, Row, Wraparound, | 300 | Compatible with minimum frequency part | Up to 18 bits | x18 | HSTL 18 Class I/II | 2 | RTL |  |  | Y | Final | No multiplexed addressing support, no dynamic read latency support, no separate I/O support, and no multicast write support.
Stratix V E (Vcc = 0.85V) | I3L | RLDRAMII (Common I/O) | Full Rate | Soft Controller | Component | 1 Chip Select | Column, | 300 | Compatible with minimum frequency part | Up to 18 bits | x18 | HSTL 15 Class I/II | 8 | RTL |  |  | Y | Final | No multiplexed addressing support, no dynamic read latency support, no separate I/O support, and no multicast write support.
Stratix V E (Vcc = 0.85V) | I3L | RLDRAMII (Common I/O) | Full Rate | Soft Controller | Component | 1 Chip Select | Column, | 300 | Compatible with minimum frequency part | Up to 18 bits | x18 | HSTL 15 Class I/II | 4 | RTL |  |  | Y | Final | No multiplexed addressing support, no dynamic read latency support, no separate I/O support, and no multicast write support.
Stratix V E (Vcc = 0.85V) | I3L | RLDRAMII (Common I/O) | Full Rate | Soft Controller | Component | 1 Chip Select | Column, | 300 | Compatible with minimum frequency part | Up to 18 bits | x18 | HSTL 15 Class I/II | 2 | RTL |  |  | Y | Final | No multiplexed addressing support, no dynamic read latency support, no separate I/O support, and no multicast write support.
Stratix V E (Vcc = 0.85V) | I3L | RLDRAM3 | Quarter Rate (non Ping-Pong PHY) | Soft Controller | Component | 1 Chip Select | Any, | 667 | Compatible with minimum frequency part | Up to 72 bits | x36 | SSTL12/HSTL12 Class I/II | 2 | NIOS |  |  | Y | Final
Stratix V E (Vcc = 0.85V) | I3L | RLDRAM3 | Quarter Rate (non Ping-Pong PHY) | Soft Controller | Component | 1 Chip Select | Any, | 667 | Compatible with minimum frequency part | Up to 36 bits | x36 | SSTL12/HSTL12 Class I/II | 4 | NIOS |  |  | Y | Final
Stratix V E (Vcc = 0.85V) | I3L | RLDRAM3 | Quarter Rate (non Ping-Pong PHY) | Soft Controller | Component | 1 Chip Select | Any, | 667 | Compatible with minimum frequency part | Up to 36 bits | x36 | SSTL12/HSTL12 Class I/II | 2 | NIOS |  |  | Y | Final
Stratix V E (Vcc = 0.85V) | I3L | RLDRAM3 | Quarter Rate (non Ping-Pong PHY) | Soft Controller | Component | 1 Chip Select | Any, | 667 | Compatible with minimum frequency part | Up to 36 bits | x18 | SSTL12/HSTL12 Class I/II | 8 | NIOS |  |  | Y | Final
Stratix V E (Vcc = 0.85V) | I3L | RLDRAM3 | Quarter Rate (non Ping-Pong PHY) | Soft Controller | Component | 1 Chip Select | Any, | 667 | Compatible with minimum frequency part | Up to 36 bits | x18 | SSTL12/HSTL12 Class I/II | 4 | NIOS |  |  | Y | Final
Stratix V E (Vcc = 0.85V) | I3L | RLDRAM3 | Quarter Rate (non Ping-Pong PHY) | Soft Controller | Component | 1 Chip Select | Any, | 667 | Compatible with minimum frequency part | Up to 36 bits | x18 | SSTL12/HSTL12 Class I/II | 2 | NIOS |  |  | Y | Final
Stratix V E (Vcc = 0.85V) | I3L | RLDRAM3 | Quarter Rate (non Ping-Pong PHY) | Soft Controller | Component | 1 Chip Select | Any, | 667 | Compatible with minimum frequency part | Up to 18 bits | x18 | SSTL12/HSTL12 Class I/II | 8 | NIOS |  |  | Y | Final
Stratix V E (Vcc = 0.85V) | I3L | RLDRAM3 | Quarter Rate (non Ping-Pong PHY) | Soft Controller | Component | 1 Chip Select | Any, | 667 | Compatible with minimum frequency part | Up to 18 bits | x18 | SSTL12/HSTL12 Class I/II | 4 | NIOS |  |  | Y | Final
Stratix V E (Vcc = 0.85V) | I3L | RLDRAM3 | Quarter Rate (non Ping-Pong PHY) | Soft Controller | Component | 1 Chip Select | Any, | 667 | Compatible with minimum frequency part | Up to 18 bits | x18 | SSTL12/HSTL12 Class I/II | 2 | NIOS |  |  | Y | Final
Stratix V E (Vcc = 0.85V) | I3L | RLDRAM3 | Half Rate (non Ping-Pong PHY) | Soft Controller | Component | 1 Chip Select | Any, | 400 | Compatible with minimum frequency part | Up to 72 bits | x36 | SSTL12/HSTL12 Class I/II | 4 | NIOS |  |  | Y | Final
Stratix V E (Vcc = 0.85V) | I3L | RLDRAM3 | Half Rate (non Ping-Pong PHY) | Soft Controller | Component | 1 Chip Select | Any, | 400 | Compatible with minimum frequency part | Up to 72 bits | x36 | SSTL12/HSTL12 Class I/II | 2 | NIOS |  |  | Y | Final
Stratix V E (Vcc = 0.85V) | I3L | RLDRAM3 | Half Rate (non Ping-Pong PHY) | Soft Controller | Component | 1 Chip Select | Any, | 400 | Compatible with minimum frequency part | Up to 36 bits | x36 | SSTL12/HSTL12 Class I/II | 4 | NIOS |  |  | Y | Final
Stratix V E (Vcc = 0.85V) | I3L | RLDRAM3 | Half Rate (non Ping-Pong PHY) | Soft Controller | Component | 1 Chip Select | Any, | 400 | Compatible with minimum frequency part | Up to 36 bits | x36 | SSTL12/HSTL12 Class I/II | 2 | NIOS |  |  | Y | Final
Stratix V E (Vcc = 0.85V) | I3L | RLDRAM3 | Half Rate (non Ping-Pong PHY) | Soft Controller | Component | 1 Chip Select | Any, | 400 | Compatible with minimum frequency part | Up to 36 bits | x18 | SSTL12/HSTL12 Class I/II | 8 | NIOS |  |  | Y | Final
Stratix V E (Vcc = 0.85V) | I3L | RLDRAM3 | Half Rate (non Ping-Pong PHY) | Soft Controller | Component | 1 Chip Select | Any, | 400 | Compatible with minimum frequency part | Up to 36 bits | x18 | SSTL12/HSTL12 Class I/II | 4 | NIOS |  |  | Y | Final
Stratix V E (Vcc = 0.85V) | I3L | RLDRAM3 | Half Rate (non Ping-Pong PHY) | Soft Controller | Component | 1 Chip Select | Any, | 400 | Compatible with minimum frequency part | Up to 36 bits | x18 | SSTL12/HSTL12 Class I/II | 2 | NIOS |  |  | Y | Final
Stratix V E (Vcc = 0.85V) | I3L | RLDRAM3 | Half Rate (non Ping-Pong PHY) | Soft Controller | Component | 1 Chip Select | Any, | 400 | Compatible with minimum frequency part | Up to 18 bits | x18 | SSTL12/HSTL12 Class I/II | 8 | NIOS |  |  | Y | Final
Stratix V E (Vcc = 0.85V) | I3L | RLDRAM3 | Half Rate (non Ping-Pong PHY) | Soft Controller | Component | 1 Chip Select | Any, | 400 | Compatible with minimum frequency part | Up to 18 bits | x18 | SSTL12/HSTL12 Class I/II | 4 | NIOS |  |  | Y | Final
Stratix V E (Vcc = 0.85V) | I3L | RLDRAM3 | Half Rate (non Ping-Pong PHY) | Soft Controller | Component | 1 Chip Select | Any, | 400 | Compatible with minimum frequency part | Up to 18 bits | x18 | SSTL12/HSTL12 Class I/II | 2 | NIOS |  |  | Y | Final
Stratix V E (Vcc = 0.85V) | I3L | QDRII | Half Rate (non Ping-Pong PHY) | Soft Controller | Component | 1 Chip Select | Any, | 350 | Compatible with minimum frequency part | Up to 9 bits | x9 | HSTL 18 Class I/II | 4 | RTL | 1.5 |  |  | Final
Stratix V E (Vcc = 0.85V) | I3L | QDRII | Half Rate (non Ping-Pong PHY) | Soft Controller | Component | 1 Chip Select | Any, | 350 | Compatible with minimum frequency part | Up to 9 bits | x9 | HSTL 15 Class I/II | 4 | RTL | 1.5 |  |  | Final
Stratix V E (Vcc = 0.85V) | I3L | QDRII | Half Rate (non Ping-Pong PHY) | Soft Controller | Component | 1 Chip Select | Any, | 350 | Compatible with minimum frequency part | Up to 18 bits | x9 | HSTL 18 Class I/II | 4 | RTL | 1.5 |  |  | Final
Stratix V E (Vcc = 0.85V) | I3L | QDRII | Half Rate (non Ping-Pong PHY) | Soft Controller | Component | 1 Chip Select | Any, | 350 | Compatible with minimum frequency part | Up to 18 bits | x9 | HSTL 15 Class I/II | 4 | RTL | 1.5 |  |  | Final
Stratix V E (Vcc = 0.85V) | I3L | QDRII | Half Rate (non Ping-Pong PHY) | Soft Controller | Component | 1 Chip Select | Any, | 350 | Compatible with minimum frequency part | Up to 72 bits | x36 | HSTL 18 Class I/II | 4 | RTL | 1.5 |  |  | Final
Stratix V E (Vcc = 0.85V) | I3L | QDRII | Half Rate (non Ping-Pong PHY) | Soft Controller | Component | 1 Chip Select | Any, | 350 | Compatible with minimum frequency part | Up to 72 bits | x36 | HSTL 15 Class I/II | 4 | RTL | 1.5 |  |  | Final
Stratix V E (Vcc = 0.85V) | I3L | QDRII | Half Rate (non Ping-Pong PHY) | Soft Controller | Component | 1 Chip Select | Any, | 350 | Compatible with minimum frequency part | Up to 36 bits | x36 | HSTL 18 Class I/II | 4 | RTL | 1.5 |  |  | Final
Stratix V E (Vcc = 0.85V) | I3L | QDRII | Half Rate (non Ping-Pong PHY) | Soft Controller | Component | 1 Chip Select | Any, | 350 | Compatible with minimum frequency part | Up to 36 bits | x36 | HSTL 15 Class I/II | 4 | RTL | 1.5 |  |  | Final
Stratix V E (Vcc = 0.85V) | I3L | QDRII | Half Rate (non Ping-Pong PHY) | Soft Controller | Component | 1 Chip Select | Any, | 350 | Compatible with minimum frequency part | Up to 36 bits | x18 | HSTL 18 Class I/II | 4 | RTL | 1.5 |  |  | Final
Stratix V E (Vcc = 0.85V) | I3L | QDRII | Half Rate (non Ping-Pong PHY) | Soft Controller | Component | 1 Chip Select | Any, | 350 | Compatible with minimum frequency part | Up to 36 bits | x18 | HSTL 15 Class I/II | 4 | RTL | 1.5 |  |  | Final
Stratix V E (Vcc = 0.85V) | I3L | QDRII | Half Rate (non Ping-Pong PHY) | Soft Controller | Component | 1 Chip Select | Any, | 350 | Compatible with minimum frequency part | Up to 18 bits | x18 | HSTL 18 Class I/II | 4 | RTL | 1.5 |  |  | Final
Stratix V E (Vcc = 0.85V) | I3L | QDRII | Half Rate (non Ping-Pong PHY) | Soft Controller | Component | 1 Chip Select | Any, | 350 | Compatible with minimum frequency part | Up to 18 bits | x18 | HSTL 15 Class I/II | 4 | RTL | 1.5 |  |  | Final
Stratix V E (Vcc = 0.85V) | I3L | QDRII | Half Rate (non Ping-Pong PHY) | Soft Controller | Component | 1 Chip Select | Any, | 350 | Compatible with minimum frequency part | Up to 9 bits | x9 | HSTL 18 Class I/II | 4 | NIOS | 1.5 |  |  | Final
Stratix V E (Vcc = 0.85V) | I3L | QDRII | Half Rate (non Ping-Pong PHY) | Soft Controller | Component | 1 Chip Select | Any, | 350 | Compatible with minimum frequency part | Up to 9 bits | x9 | HSTL 15 Class I/II | 4 | NIOS | 1.5 |  |  | Final
Stratix V E (Vcc = 0.85V) | I3L | QDRII | Half Rate (non Ping-Pong PHY) | Soft Controller | Component | 1 Chip Select | Any, | 350 | Compatible with minimum frequency part | Up to 18 bits | x9 | HSTL 18 Class I/II | 4 | NIOS | 1.5 |  |  | Final
Stratix V E (Vcc = 0.85V) | I3L | QDRII | Half Rate (non Ping-Pong PHY) | Soft Controller | Component | 1 Chip Select | Any, | 350 | Compatible with minimum frequency part | Up to 18 bits | x9 | HSTL 15 Class I/II | 4 | NIOS | 1.5 |  |  | Final
Stratix V E (Vcc = 0.85V) | I3L | QDRII | Half Rate (non Ping-Pong PHY) | Soft Controller | Component | 1 Chip Select | Any, | 350 | Compatible with minimum frequency part | Up to 72 bits | x36 | HSTL 18 Class I/II | 4 | NIOS | 1.5 |  |  | Final
Stratix V E (Vcc = 0.85V) | I3L | QDRII | Half Rate (non Ping-Pong PHY) | Soft Controller | Component | 1 Chip Select | Any, | 350 | Compatible with minimum frequency part | Up to 72 bits | x36 | HSTL 15 Class I/II | 4 | NIOS | 1.5 |  |  | Final
Stratix V E (Vcc = 0.85V) | I3L | QDRII | Half Rate (non Ping-Pong PHY) | Soft Controller | Component | 1 Chip Select | Any, | 350 | Compatible with minimum frequency part | Up to 36 bits | x36 | HSTL 18 Class I/II | 4 | NIOS | 1.5 |  |  | Final
Stratix V E (Vcc = 0.85V) | I3L | QDRII | Half Rate (non Ping-Pong PHY) | Soft Controller | Component | 1 Chip Select | Any, | 350 | Compatible with minimum frequency part | Up to 36 bits | x36 | HSTL 15 Class I/II | 4 | NIOS | 1.5 |  |  | Final
Stratix V E (Vcc = 0.85V) | I3L | QDRII | Half Rate (non Ping-Pong PHY) | Soft Controller | Component | 1 Chip Select | Any, | 350 | Compatible with minimum frequency part | Up to 36 bits | x18 | HSTL 18 Class I/II | 4 | NIOS | 1.5 |  |  | Final
Stratix V E (Vcc = 0.85V) | I3L | QDRII | Half Rate (non Ping-Pong PHY) | Soft Controller | Component | 1 Chip Select | Any, | 350 | Compatible with minimum frequency part | Up to 36 bits | x18 | HSTL 15 Class I/II | 4 | NIOS | 1.5 |  |  | Final
Stratix V E (Vcc = 0.85V) | I3L | QDRII | Half Rate (non Ping-Pong PHY) | Soft Controller | Component | 1 Chip Select | Any, | 350 | Compatible with minimum frequency part | Up to 18 bits | x18 | HSTL 18 Class I/II | 4 | NIOS | 1.5 |  |  | Final
Stratix V E (Vcc = 0.85V) | I3L | QDRII | Half Rate (non Ping-Pong PHY) | Soft Controller | Component | 1 Chip Select | Any, | 350 | Compatible with minimum frequency part | Up to 18 bits | x18 | HSTL 15 Class I/II | 4 | NIOS | 1.5 |  |  | Final
Stratix V E (Vcc = 0.85V) | I3L | QDRII | Full Rate | Soft Controller | Component | 1 Chip Select | Any, | 300 | Compatible with minimum frequency part | Up to 9 bits | x9 | HSTL 18 Class I/II | 4 | RTL | 1.5 |  |  | Final
Stratix V E (Vcc = 0.85V) | I3L | QDRII | Full Rate | Soft Controller | Component | 1 Chip Select | Any, | 300 | Compatible with minimum frequency part | Up to 9 bits | x9 | HSTL 18 Class I/II | 2 | RTL | 1.5 |  |  | Final
Stratix V E (Vcc = 0.85V) | I3L | QDRII | Full Rate | Soft Controller | Component | 1 Chip Select | Any, | 300 | Compatible with minimum frequency part | Up to 9 bits | x9 | HSTL 15 Class I/II | 4 | RTL | 1.5 |  |  | Final
Stratix V E (Vcc = 0.85V) | I3L | QDRII | Full Rate | Soft Controller | Component | 1 Chip Select | Any, | 300 | Compatible with minimum frequency part | Up to 9 bits | x9 | HSTL 15 Class I/II | 2 | RTL | 1.5 |  |  | Final
Stratix V E (Vcc = 0.85V) | I3L | QDRII | Full Rate | Soft Controller | Component | 1 Chip Select | Any, | 267 | Compatible with minimum frequency part | Up to 18 bits | x9 | HSTL 18 Class I/II | 4 | RTL | 1.5 |  |  | Final
Stratix V E (Vcc = 0.85V) | I3L | QDRII | Full Rate | Soft Controller | Component | 1 Chip Select | Any, | 267 | Compatible with minimum frequency part | Up to 18 bits | x9 | HSTL 18 Class I/II | 2 | RTL | 1.5 |  |  | Final
Stratix V E (Vcc = 0.85V) | I3L | QDRII | Full Rate | Soft Controller | Component | 1 Chip Select | Any, | 267 | Compatible with minimum frequency part | Up to 18 bits | x9 | HSTL 15 Class I/II | 4 | RTL | 1.5 |  |  | Final
Stratix V E (Vcc = 0.85V) | I3L | QDRII | Full Rate | Soft Controller | Component | 1 Chip Select | Any, | 267 | Compatible with minimum frequency part | Up to 18 bits | x9 | HSTL 15 Class I/II | 2 | RTL | 1.5 |  |  | Final
Stratix V E (Vcc = 0.85V) | I3L | QDRII | Full Rate | Soft Controller | Component | 1 Chip Select | Any, | 267 | Compatible with minimum frequency part | Up to 72 bits | x36 | HSTL 18 Class I/II | 4 | RTL | 1.5 |  |  | Final
Stratix V E (Vcc = 0.85V) | I3L | QDRII | Full Rate | Soft Controller | Component | 1 Chip Select | Any, | 267 | Compatible with minimum frequency part | Up to 72 bits | x36 | HSTL 18 Class I/II | 2 | RTL | 1.5 |  |  | Final
Stratix V E (Vcc = 0.85V) | I3L | QDRII | Full Rate | Soft Controller | Component | 1 Chip Select | Any, | 267 | Compatible with minimum frequency part | Up to 72 bits | x36 | HSTL 15 Class I/II | 4 | RTL | 1.5 |  |  | Final
Stratix V E (Vcc = 0.85V) | I3L | QDRII | Full Rate | Soft Controller | Component | 1 Chip Select | Any, | 267 | Compatible with minimum frequency part | Up to 72 bits | x36 | HSTL 15 Class I/II | 2 | RTL | 1.5 |  |  | Final
Stratix V E (Vcc = 0.85V) | I3L | QDRII | Full Rate | Soft Controller | Component | 1 Chip Select | Any, | 300 | Compatible with minimum frequency part | Up to 36 bits | x36 | HSTL 18 Class I/II | 4 | RTL | 1.5 |  |  | Final
Stratix V E (Vcc = 0.85V) | I3L | QDRII | Full Rate | Soft Controller | Component | 1 Chip Select | Any, | 300 | Compatible with minimum frequency part | Up to 36 bits | x36 | HSTL 18 Class I/II | 2 | RTL | 1.5 |  |  | Final
Stratix V E (Vcc = 0.85V) | I3L | QDRII | Full Rate | Soft Controller | Component | 1 Chip Select | Any, | 300 | Compatible with minimum frequency part | Up to 36 bits | x36 | HSTL 15 Class I/II | 4 | RTL | 1.5 |  |  | Final
Stratix V E (Vcc = 0.85V) | I3L | QDRII | Full Rate | Soft Controller | Component | 1 Chip Select | Any, | 300 | Compatible with minimum frequency part | Up to 36 bits | x36 | HSTL 15 Class I/II | 2 | RTL | 1.5 |  |  | Final
Stratix V E (Vcc = 0.85V) | I3L | QDRII | Full Rate | Soft Controller | Component | 1 Chip Select | Any, | 267 | Compatible with minimum frequency part | Up to 36 bits | x18 | HSTL 18 Class I/II | 4 | RTL | 1.5 |  |  | Final
Stratix V E (Vcc = 0.85V) | I3L | QDRII | Full Rate | Soft Controller | Component | 1 Chip Select | Any, | 267 | Compatible with minimum frequency part | Up to 36 bits | x18 | HSTL 18 Class I/II | 2 | RTL | 1.5 |  |  | Final
Stratix V E (Vcc = 0.85V) | I3L | QDRII | Full Rate | Soft Controller | Component | 1 Chip Select | Any, | 267 | Compatible with minimum frequency part | Up to 36 bits | x18 | HSTL 15 Class I/II | 4 | RTL | 1.5 |  |  | Final
Stratix V E (Vcc = 0.85V) | I3L | QDRII | Full Rate | Soft Controller | Component | 1 Chip Select | Any, | 267 | Compatible with minimum frequency part | Up to 36 bits | x18 | HSTL 15 Class I/II | 2 | RTL | 1.5 |  |  | Final
Stratix V E (Vcc = 0.85V) | I3L | QDRII | Full Rate | Soft Controller | Component | 1 Chip Select | Any, | 300 | Compatible with minimum frequency part | Up to 18 bits | x18 | HSTL 18 Class I/II | 4 | RTL | 1.5 |  |  | Final
Stratix V E (Vcc = 0.85V) | I3L | QDRII | Full Rate | Soft Controller | Component | 1 Chip Select | Any, | 300 | Compatible with minimum frequency part | Up to 18 bits | x18 | HSTL 18 Class I/II | 2 | RTL | 1.5 |  |  | Final
Stratix V E (Vcc = 0.85V) | I3L | QDRII | Full Rate | Soft Controller | Component | 1 Chip Select | Any, | 300 | Compatible with minimum frequency part | Up to 18 bits | x18 | HSTL 15 Class I/II | 4 | RTL | 1.5 |  |  | Final
Stratix V E (Vcc = 0.85V) | I3L | QDRII | Full Rate | Soft Controller | Component | 1 Chip Select | Any, | 300 | Compatible with minimum frequency part | Up to 18 bits | x18 | HSTL 15 Class I/II | 2 | RTL | 1.5 |  |  | Final
Stratix V E (Vcc = 0.85V) | I3L | QDRII+ | Half Rate (non Ping-Pong PHY) | Soft Controller | Component | 1 Chip Select | Any, | 400 | Compatible with minimum frequency part | Up to 9 bits | x9 | HSTL 18 Class I | 4 | RTL | 2.5 |  | Y | Final
Stratix V E (Vcc = 0.85V) | I3L | QDRII+ | Half Rate (non Ping-Pong PHY) | Soft Controller | Component | 1 Chip Select | Any, | 400 | Compatible with minimum frequency part | Up to 9 bits | x9 | HSTL 15 Class I | 4 | RTL | 2.5 |  | Y | Final
Stratix V E (Vcc = 0.85V) | I3L | QDRII+ | Half Rate (non Ping-Pong PHY) | Soft Controller | Component | 1 Chip Select | Any, | 400 | Compatible with minimum frequency part | Up to 18 bits | x9 | HSTL 18 Class I | 4 | RTL | 2.5 |  | Y | Final
Stratix V E (Vcc = 0.85V) | I3L | QDRII+ | Half Rate (non Ping-Pong PHY) | Soft Controller | Component | 1 Chip Select | Any, | 400 | Compatible with minimum frequency part | Up to 18 bits | x9 | HSTL 15 Class I | 4 | RTL | 2.5 |  | Y | Final
Stratix V E (Vcc = 0.85V) | I3L | QDRII+ | Half Rate (non Ping-Pong PHY) | Soft Controller | Component | 1 Chip Select | Any, | 400 | Compatible with minimum frequency part | Up to 72 bits | x36 | HSTL 18 Class I | 4 | RTL | 2.5 |  | Y | Final
Stratix V E (Vcc = 0.85V) | I3L | QDRII+ | Half Rate (non Ping-Pong PHY) | Soft Controller | Component | 1 Chip Select | Any, | 400 | Compatible with minimum frequency part | Up to 72 bits | x36 | HSTL 15 Class I | 4 | RTL | 2.5 |  | Y | Final
Stratix V E (Vcc = 0.85V) | I3L | QDRII+ | Half Rate (non Ping-Pong PHY) | Soft Controller | Component | 1 Chip Select | Any, | 400 | Compatible with minimum frequency part | Up to 36 bits | x36 | HSTL 18 Class I | 4 | RTL | 2.5 |  | Y | Final
Stratix V E (Vcc = 0.85V) | I3L | QDRII+ | Half Rate (non Ping-Pong PHY) | Soft Controller | Component | 1 Chip Select | Any, | 400 | Compatible with minimum frequency part | Up to 36 bits | x36 | HSTL 15 Class I | 4 | RTL | 2.5 |  | Y | Final
Stratix V E (Vcc = 0.85V) | I3L | QDRII+ | Half Rate (non Ping-Pong PHY) | Soft Controller | Component | 1 Chip Select | Any, | 400 | Compatible with minimum frequency part | Up to 36 bits | x18 | HSTL 18 Class I | 4 | RTL | 2.5 |  | Y | Final
Stratix V E (Vcc = 0.85V) | I3L | QDRII+ | Half Rate (non Ping-Pong PHY) | Soft Controller | Component | 1 Chip Select | Any, | 400 | Compatible with minimum frequency part | Up to 36 bits | x18 | HSTL 15 Class I | 4 | RTL | 2.5 |  | Y | Final
Stratix V E (Vcc = 0.85V) | I3L | QDRII+ | Half Rate (non Ping-Pong PHY) | Soft Controller | Component | 1 Chip Select | Any, | 400 | Compatible with minimum frequency part | Up to 18 bits | x18 | HSTL 18 Class I | 4 | RTL | 2.5 |  | Y | Final
Stratix V E (Vcc = 0.85V) | I3L | QDRII+ | Half Rate (non Ping-Pong PHY) | Soft Controller | Component | 1 Chip Select | Any, | 400 | Compatible with minimum frequency part | Up to 18 bits | x18 | HSTL 15 Class I | 4 | RTL | 2.5 |  | Y | Final
Stratix V E (Vcc = 0.85V) | I3L | QDRII+ | Half Rate (non Ping-Pong PHY) | Soft Controller | Component | 1 Chip Select | Any, | 400 | Compatible with minimum frequency part | Up to 9 bits | x9 | HSTL 18 Class I | 4 | RTL | 2 |  | Y | Final
Stratix V E (Vcc = 0.85V) | I3L | QDRII+ | Half Rate (non Ping-Pong PHY) | Soft Controller | Component | 1 Chip Select | Any, | 400 | Compatible with minimum frequency part | Up to 9 bits | x9 | HSTL 15 Class I | 4 | RTL | 2 |  | Y | Final
Stratix V E (Vcc = 0.85V) | I3L | QDRII+ | Half Rate (non Ping-Pong PHY) | Soft Controller | Component | 1 Chip Select | Any, | 400 | Compatible with minimum frequency part | Up to 18 bits | x9 | HSTL 18 Class I | 4 | RTL | 2 |  | Y | Final
Stratix V E (Vcc = 0.85V) | I3L | QDRII+ | Half Rate (non Ping-Pong PHY) | Soft Controller | Component | 1 Chip Select | Any, | 400 | Compatible with minimum frequency part | Up to 18 bits | x9 | HSTL 15 Class I | 4 | RTL | 2 |  | Y | Final
Stratix V E (Vcc = 0.85V) | I3L | QDRII+ | Half Rate (non Ping-Pong PHY) | Soft Controller | Component | 1 Chip Select | Any, | 400 | Compatible with minimum frequency part | Up to 72 bits | x36 | HSTL 18 Class I | 4 | RTL | 2 |  | Y | Final
Stratix V E (Vcc = 0.85V) | I3L | QDRII+ | Half Rate (non Ping-Pong PHY) | Soft Controller | Component | 1 Chip Select | Any, | 400 | Compatible with minimum frequency part | Up to 72 bits | x36 | HSTL 15 Class I | 4 | RTL | 2 |  | Y | Final
Stratix V E (Vcc = 0.85V) | I3L | QDRII+ | Half Rate (non Ping-Pong PHY) | Soft Controller | Component | 1 Chip Select | Any, | 400 | Compatible with minimum frequency part | Up to 36 bits | x36 | HSTL 18 Class I | 4 | RTL | 2 |  | Y | Final
Stratix V E (Vcc = 0.85V) | I3L | QDRII+ | Half Rate (non Ping-Pong PHY) | Soft Controller | Component | 1 Chip Select | Any, | 400 | Compatible with minimum frequency part | Up to 36 bits | x36 | HSTL 15 Class I | 4 | RTL | 2 |  | Y | Final
Stratix V E (Vcc = 0.85V) | I3L | QDRII+ | Half Rate (non Ping-Pong PHY) | Soft Controller | Component | 1 Chip Select | Any, | 400 | Compatible with minimum frequency part | Up to 36 bits | x18 | HSTL 18 Class I | 4 | RTL | 2 |  | Y | Final
Stratix V E (Vcc = 0.85V) | I3L | QDRII+ | Half Rate (non Ping-Pong PHY) | Soft Controller | Component | 1 Chip Select | Any, | 400 | Compatible with minimum frequency part | Up to 36 bits | x18 | HSTL 15 Class I | 4 | RTL | 2 |  | Y | Final
Stratix V E (Vcc = 0.85V) | I3L | QDRII+ | Half Rate (non Ping-Pong PHY) | Soft Controller | Component | 1 Chip Select | Any, | 400 | Compatible with minimum frequency part | Up to 18 bits | x18 | HSTL 18 Class I | 4 | RTL | 2 |  | Y | Final
Stratix V E (Vcc = 0.85V) | I3L | QDRII+ | Half Rate (non Ping-Pong PHY) | Soft Controller | Component | 1 Chip Select | Any, | 400 | Compatible with minimum frequency part | Up to 18 bits | x18 | HSTL 15 Class I | 4 | RTL | 2 |  | Y | Final
Stratix V E (Vcc = 0.85V) | I3L | QDRII+ | Half Rate (non Ping-Pong PHY) | Soft Controller | Component | 1 Chip Select | Any, | 500 | Compatible with minimum frequency part | Up to 9 bits | x9 | HSTL 18 Class I | 4 | NIOS | 2.5 |  | Y | Final
Stratix V E (Vcc = 0.85V) | I3L | QDRII+ | Half Rate (non Ping-Pong PHY) | Soft Controller | Component | 1 Chip Select | Any, | 500 | Compatible with minimum frequency part | Up to 9 bits | x9 | HSTL 15 Class I | 4 | NIOS | 2.5 |  | Y | Final
Stratix V E (Vcc = 0.85V) | I3L | QDRII+ | Half Rate (non Ping-Pong PHY) | Soft Controller | Component | 1 Chip Select | Any, | 500 | Compatible with minimum frequency part | Up to 18 bits | x9 | HSTL 18 Class I | 4 | NIOS | 2.5 |  | Y | Final
Stratix V E (Vcc = 0.85V) | I3L | QDRII+ | Half Rate (non Ping-Pong PHY) | Soft Controller | Component | 1 Chip Select | Any, | 500 | Compatible with minimum frequency part | Up to 18 bits | x9 | HSTL 15 Class I | 4 | NIOS | 2.5 |  | Y | Final
Stratix V E (Vcc = 0.85V) | I3L | QDRII+ | Half Rate (non Ping-Pong PHY) | Soft Controller | Component | 1 Chip Select | Any, | 500 | Compatible with minimum frequency part | Up to 72 bits | x36 | HSTL 18 Class I | 4 | NIOS | 2.5 |  | Y | Final
Stratix V E (Vcc = 0.85V) | I3L | QDRII+ | Half Rate (non Ping-Pong PHY) | Soft Controller | Component | 1 Chip Select | Any, | 500 | Compatible with minimum frequency part | Up to 72 bits | x36 | HSTL 15 Class I | 4 | NIOS | 2.5 |  | Y | Final
Stratix V E (Vcc = 0.85V) | I3L | QDRII+ | Half Rate (non Ping-Pong PHY) | Soft Controller | Component | 1 Chip Select | Any, | 500 | Compatible with minimum frequency part | Up to 36 bits | x36 | HSTL 18 Class I | 4 | NIOS | 2.5 |  | Y | Final
Stratix V E (Vcc = 0.85V) | I3L | QDRII+ | Half Rate (non Ping-Pong PHY) | Soft Controller | Component | 1 Chip Select | Any, | 500 | Compatible with minimum frequency part | Up to 36 bits | x36 | HSTL 15 Class I | 4 | NIOS | 2.5 |  | Y | Final
Stratix V E (Vcc = 0.85V) | I3L | QDRII+ | Half Rate (non Ping-Pong PHY) | Soft Controller | Component | 1 Chip Select | Any, | 500 | Compatible with minimum frequency part | Up to 36 bits | x18 | HSTL 18 Class I | 4 | NIOS | 2.5 |  | Y | Final
Stratix V E (Vcc = 0.85V) | I3L | QDRII+ | Half Rate (non Ping-Pong PHY) | Soft Controller | Component | 1 Chip Select | Any, | 500 | Compatible with minimum frequency part | Up to 36 bits | x18 | HSTL 15 Class I | 4 | NIOS | 2.5 |  | Y | Final
Stratix V E (Vcc = 0.85V) | I3L | QDRII+ | Half Rate (non Ping-Pong PHY) | Soft Controller | Component | 1 Chip Select | Any, | 500 | Compatible with minimum frequency part | Up to 18 bits | x18 | HSTL 18 Class I | 4 | NIOS | 2.5 |  | Y | Final
Stratix V E (Vcc = 0.85V) | I3L | QDRII+ | Half Rate (non Ping-Pong PHY) | Soft Controller | Component | 1 Chip Select | Any, | 500 | Compatible with minimum frequency part | Up to 18 bits | x18 | HSTL 15 Class I | 4 | NIOS | 2.5 |  | Y | Final
Stratix V E (Vcc = 0.85V) | I3L | QDRII+ | Half Rate (non Ping-Pong PHY) | Soft Controller | Component | 1 Chip Select | Any, | 450 | Compatible with minimum frequency part | Up to 9 bits | x9 | HSTL 18 Class I | 4 | NIOS | 2 |  | Y | Final
Stratix V E (Vcc = 0.85V) | I3L | QDRII+ | Half Rate (non Ping-Pong PHY) | Soft Controller | Component | 1 Chip Select | Any, | 450 | Compatible with minimum frequency part | Up to 9 bits | x9 | HSTL 15 Class I | 4 | NIOS | 2 |  | Y | Final
Stratix V E (Vcc = 0.85V) | I3L | QDRII+ | Half Rate (non Ping-Pong PHY) | Soft Controller | Component | 1 Chip Select | Any, | 450 | Compatible with minimum frequency part | Up to 18 bits | x9 | HSTL 18 Class I | 4 | NIOS | 2 |  | Y | Final
Stratix V E (Vcc = 0.85V) | I3L | QDRII+ | Half Rate (non Ping-Pong PHY) | Soft Controller | Component | 1 Chip Select | Any, | 450 | Compatible with minimum frequency part | Up to 18 bits | x9 | HSTL 15 Class I | 4 | NIOS | 2 |  | Y | Final
Stratix V E (Vcc = 0.85V) | I3L | QDRII+ | Half Rate (non Ping-Pong PHY) | Soft Controller | Component | 1 Chip Select | Any, | 450 | Compatible with minimum frequency part | Up to 72 bits | x36 | HSTL 18 Class I | 4 | NIOS | 2 |  | Y | Final
Stratix V E (Vcc = 0.85V) | I3L | QDRII+ | Half Rate (non Ping-Pong PHY) | Soft Controller | Component | 1 Chip Select | Any, | 450 | Compatible with minimum frequency part | Up to 72 bits | x36 | HSTL 15 Class I | 4 | NIOS | 2 |  | Y | Final
Stratix V E (Vcc = 0.85V) | I3L | QDRII+ | Half Rate (non Ping-Pong PHY) | Soft Controller | Component | 1 Chip Select | Any, | 450 | Compatible with minimum frequency part | Up to 36 bits | x36 | HSTL 18 Class I | 4 | NIOS | 2 |  | Y | Final
Stratix V E (Vcc = 0.85V) | I3L | QDRII+ | Half Rate (non Ping-Pong PHY) | Soft Controller | Component | 1 Chip Select | Any, | 450 | Compatible with minimum frequency part | Up to 36 bits | x36 | HSTL 15 Class I | 4 | NIOS | 2 |  | Y | Final
Stratix V E (Vcc = 0.85V) | I3L | QDRII+ | Half Rate (non Ping-Pong PHY) | Soft Controller | Component | 1 Chip Select | Any, | 450 | Compatible with minimum frequency part | Up to 36 bits | x18 | HSTL 18 Class I | 4 | NIOS | 2 |  | Y | Final
Stratix V E (Vcc = 0.85V) | I3L | QDRII+ | Half Rate (non Ping-Pong PHY) | Soft Controller | Component | 1 Chip Select | Any, | 450 | Compatible with minimum frequency part | Up to 36 bits | x18 | HSTL 15 Class I | 4 | NIOS | 2 |  | Y | Final
Stratix V E (Vcc = 0.85V) | I3L | QDRII+ | Half Rate (non Ping-Pong PHY) | Soft Controller | Component | 1 Chip Select | Any, | 450 | Compatible with minimum frequency part | Up to 18 bits | x18 | HSTL 18 Class I | 4 | NIOS | 2 |  | Y | Final
Stratix V E (Vcc = 0.85V) | I3L | QDRII+ | Half Rate (non Ping-Pong PHY) | Soft Controller | Component | 1 Chip Select | Any, | 450 | Compatible with minimum frequency part | Up to 18 bits | x18 | HSTL 15 Class I | 4 | NIOS | 2 |  | Y | Final
Stratix V E (Vcc = 0.85V) | I3L | QDRII+ | Full Rate | Soft Controller | Component | 1 Chip Select | Any, | 300 | Compatible with minimum frequency part | Up to 9 bits | x9 | HSTL 18 Class I | 4 | RTL | 2.5 |  | Y | Final
Stratix V E (Vcc = 0.85V) | I3L | QDRII+ | Full Rate | Soft Controller | Component | 1 Chip Select | Any, | 300 | Compatible with minimum frequency part | Up to 9 bits | x9 | HSTL 15 Class I | 4 | RTL | 2.5 |  | Y | Final
Stratix V E (Vcc = 0.85V) | I3L | QDRII+ | Full Rate | Soft Controller | Component | 1 Chip Select | Any, | 267 | Compatible with minimum frequency part | Up to 18 bits | x9 | HSTL 18 Class I | 4 | RTL | 2.5 |  | Y | Final
Stratix V E (Vcc = 0.85V) | I3L | QDRII+ | Full Rate | Soft Controller | Component | 1 Chip Select | Any, | 267 | Compatible with minimum frequency part | Up to 18 bits | x9 | HSTL 15 Class I | 4 | RTL | 2.5 |  | Y | Final
Stratix V E (Vcc = 0.85V) | I3L | QDRII+ | Full Rate | Soft Controller | Component | 1 Chip Select | Any, | 267 | Compatible with minimum frequency part | Up to 72 bits | x36 | HSTL 18 Class I | 4 | RTL | 2.5 |  | Y | Final
Stratix V E (Vcc = 0.85V) | I3L | QDRII+ | Full Rate | Soft Controller | Component | 1 Chip Select | Any, | 267 | Compatible with minimum frequency part | Up to 72 bits | x36 | HSTL 15 Class I | 4 | RTL | 2.5 |  | Y | Final
Stratix V E (Vcc = 0.85V) | I3L | QDRII+ | Full Rate | Soft Controller | Component | 1 Chip Select | Any, | 300 | Compatible with minimum frequency part | Up to 36 bits | x36 | HSTL 18 Class I | 4 | RTL | 2.5 |  | Y | Final
Stratix V E (Vcc = 0.85V) | I3L | QDRII+ | Full Rate | Soft Controller | Component | 1 Chip Select | Any, | 300 | Compatible with minimum frequency part | Up to 36 bits | x36 | HSTL 15 Class I | 4 | RTL | 2.5 |  | Y | Final
Stratix V E (Vcc = 0.85V) | I3L | QDRII+ | Full Rate | Soft Controller | Component | 1 Chip Select | Any, | 267 | Compatible with minimum frequency part | Up to 36 bits | x18 | HSTL 18 Class I | 4 | RTL | 2.5 |  | Y | Final
Stratix V E (Vcc = 0.85V) | I3L | QDRII+ | Full Rate | Soft Controller | Component | 1 Chip Select | Any, | 267 | Compatible with minimum frequency part | Up to 36 bits | x18 | HSTL 15 Class I | 4 | RTL | 2.5 |  | Y | Final
Stratix V E (Vcc = 0.85V) | I3L | QDRII+ | Full Rate | Soft Controller | Component | 1 Chip Select | Any, | 300 | Compatible with minimum frequency part | Up to 18 bits | x18 | HSTL 18 Class I | 4 | RTL | 2.5 |  | Y | Final
Stratix V E (Vcc = 0.85V) | I3L | QDRII+ | Full Rate | Soft Controller | Component | 1 Chip Select | Any, | 300 | Compatible with minimum frequency part | Up to 18 bits | x18 | HSTL 15 Class I | 4 | RTL | 2.5 |  | Y | Final
Stratix V E (Vcc = 0.85V) | I3L | QDRII+ | Full Rate | Soft Controller | Component | 1 Chip Select | Any, | 300 | Compatible with minimum frequency part | Up to 9 bits | x9 | HSTL 18 Class I | 4 | RTL | 2 |  | Y | Final
Stratix V E (Vcc = 0.85V) | I3L | QDRII+ | Full Rate | Soft Controller | Component | 1 Chip Select | Any, | 300 | Compatible with minimum frequency part | Up to 9 bits | x9 | HSTL 15 Class I | 4 | RTL | 2 |  | Y | Final
Stratix V E (Vcc = 0.85V) | I3L | QDRII+ | Full Rate | Soft Controller | Component | 1 Chip Select | Any, | 267 | Compatible with minimum frequency part | Up to 18 bits | x9 | HSTL 18 Class I | 4 | RTL | 2 |  | Y | Final
Stratix V E (Vcc = 0.85V) | I3L | QDRII+ | Full Rate | Soft Controller | Component | 1 Chip Select | Any, | 267 | Compatible with minimum frequency part | Up to 18 bits | x9 | HSTL 15 Class I | 4 | RTL | 2 |  | Y | Final
Stratix V E (Vcc = 0.85V) | I3L | QDRII+ | Full Rate | Soft Controller | Component | 1 Chip Select | Any, | 267 | Compatible with minimum frequency part | Up to 72 bits | x36 | HSTL 18 Class I | 4 | RTL | 2 |  | Y | Final
Stratix V E (Vcc = 0.85V) | I3L | QDRII+ | Full Rate | Soft Controller | Component | 1 Chip Select | Any, | 267 | Compatible with minimum frequency part | Up to 72 bits | x36 | HSTL 15 Class I | 4 | RTL | 2 |  | Y | Final
Stratix V E (Vcc = 0.85V) | I3L | QDRII+ | Full Rate | Soft Controller | Component | 1 Chip Select | Any, | 300 | Compatible with minimum frequency part | Up to 36 bits | x36 | HSTL 18 Class I | 4 | RTL | 2 |  | Y | Final
Stratix V E (Vcc = 0.85V) | I3L | QDRII+ | Full Rate | Soft Controller | Component | 1 Chip Select | Any, | 300 | Compatible with minimum frequency part | Up to 36 bits | x36 | HSTL 15 Class I | 4 | RTL | 2 |  | Y | Final
Stratix V E (Vcc = 0.85V) | I3L | QDRII+ | Full Rate | Soft Controller | Component | 1 Chip Select | Any, | 267 | Compatible with minimum frequency part | Up to 36 bits | x18 | HSTL 18 Class I | 4 | RTL | 2 |  | Y | Final
Stratix V E (Vcc = 0.85V) | I3L | QDRII+ | Full Rate | Soft Controller | Component | 1 Chip Select | Any, | 267 | Compatible with minimum frequency part | Up to 36 bits | x18 | HSTL 15 Class I | 4 | RTL | 2 |  | Y | Final
Stratix V E (Vcc = 0.85V) | I3L | QDRII+ | Full Rate | Soft Controller | Component | 1 Chip Select | Any, | 300 | Compatible with minimum frequency part | Up to 18 bits | x18 | HSTL 18 Class I | 4 | RTL | 2 |  | Y | Final
Stratix V E (Vcc = 0.85V) | I3L | QDRII+ | Full Rate | Soft Controller | Component | 1 Chip Select | Any, | 300 | Compatible with minimum frequency part | Up to 18 bits | x18 | HSTL 15 Class I | 4 | RTL | 2 |  | Y | Final
Stratix V E (Vcc = 0.85V) | I3L | DDR3L | Quarter Rate (non Ping-Pong PHY) | Soft Controller | UDIMM | Quad Rank Only Support in 2 slots dual rank format | Any, | 400 | Compatible with minimum frequency part | Up to 72 bits | x8 | SSTL 135 Class -- | On-the-fly | NIOS |  | Y | Y | Final | Refer to timing closure guidelines in database knowledge solution rd06142011_575. These are dual slots specs, for quad slots specs, you need to enter accurate board delays and ensure timing closure is achieved in Quartus.
Stratix V E (Vcc = 0.85V) | I3L | DDR3L | Quarter Rate (non Ping-Pong PHY) | Soft Controller | UDIMM | Quad Rank Only Support in 2 slots dual rank format | Any, | 400 | Compatible with minimum frequency part | Up to 72 bits | x4 | SSTL 135 Class -- | On-the-fly | NIOS |  | Y | Y | Final | Refer to timing closure guidelines in database knowledge solution rd06142011_575. These are dual slots specs, for quad slots specs, you need to enter accurate board delays and ensure timing closure is achieved in Quartus.
Stratix V E (Vcc = 0.85V) | I3L | DDR3L | Quarter Rate (non Ping-Pong PHY) | Soft Controller | UDIMM | Dual Rank | Any, | 667 | Compatible with minimum frequency part | Up to 72 bits | x8 | SSTL 135 Class -- | On-the-fly | NIOS |  | Y | Y | Final | Refer to timing closure guidelines in database knowledge solution rd06142011_575.
Stratix V E (Vcc = 0.85V) | I3L | DDR3L | Quarter Rate (non Ping-Pong PHY) | Soft Controller | UDIMM | Dual Rank | Any, | 667 | Compatible with minimum frequency part | Up to 72 bits | x4 | SSTL 135 Class -- | On-the-fly | NIOS |  | Y | Y | Final | Refer to timing closure guidelines in database knowledge solution rd06142011_575.
Stratix V E (Vcc = 0.85V) | I3L | DDR3L | Quarter Rate (non Ping-Pong PHY) | Soft Controller | UDIMM | Single Rank | Any, | 800 | Compatible with minimum frequency part | Up to 72 bits | x8 | SSTL 135 Class -- | On-the-fly | NIOS |  | Y | Y | Final | Refer to timing closure guidelines in database knowledge solution rd06142011_575.
Stratix V E (Vcc = 0.85V) | I3L | DDR3L | Quarter Rate (non Ping-Pong PHY) | Soft Controller | UDIMM | Single Rank | Any, | 800 | Compatible with minimum frequency part | Up to 72 bits | x4 | SSTL 135 Class -- | On-the-fly | NIOS |  | Y | Y | Final | Refer to timing closure guidelines in database knowledge solution rd06142011_575.
Stratix V E (Vcc = 0.85V) | I3L | DDR3L | Quarter Rate (non Ping-Pong PHY) | Soft Controller | RDIMM | Dual Rank | Any, | 667 | Compatible with minimum frequency part | Up to 72 bits | x8 | SSTL 135 Class -- | On-the-fly | NIOS |  | Y | Y | Final | Refer to timing closure guidelines in database knowledge solution rd06142011_575. These are single slot specs, for dual slots specs, you need to enter accurate board delays and ensure timing closure is achieved in Quartus.
Stratix V E (Vcc = 0.85V) | I3L | DDR3L | Quarter Rate (non Ping-Pong PHY) | Soft Controller | RDIMM | Dual Rank | Any, | 667 | Compatible with minimum frequency part | Up to 72 bits | x4 | SSTL 135 Class -- | On-the-fly | NIOS |  | Y | Y | Final | Refer to timing closure guidelines in database knowledge solution rd06142011_575. These are single slot specs, for dual slots specs, you need to enter accurate board delays and ensure timing closure is achieved in Quartus.
Stratix V E (Vcc = 0.85V) | I3L | DDR3L | Quarter Rate (non Ping-Pong PHY) | Soft Controller | RDIMM | Single Rank | Any, | 800 | Compatible with minimum frequency part | Up to 72 bits | x8 | SSTL 135 Class -- | On-the-fly | NIOS |  | Y | Y | Final | Refer to timing closure guidelines in database knowledge solution rd06142011_575.
Stratix V E (Vcc = 0.85V) | I3L | DDR3L | Quarter Rate (non Ping-Pong PHY) | Soft Controller | RDIMM | Single Rank | Any, | 800 | Compatible with minimum frequency part | Up to 72 bits | x4 | SSTL 135 Class -- | On-the-fly | NIOS |  | Y | Y | Final | Refer to timing closure guidelines in database knowledge solution rd06142011_575.
Stratix V E (Vcc = 0.85V) | I3L | DDR3L | Quarter Rate (non Ping-Pong PHY) | Soft Controller | Component | 4 Chip Selects | Any, | 400 | Compatible with minimum frequency part | Up to 72 bits | x8 | SSTL 135 Class -- | On-the-fly | NIOS |  | Y | Y | Final | Refer to timing closure guidelines in database knowledge solution rd06142011_575. Multiple DDR3 SDRAM components must be laid out in a single-rank DDR2 SDRAM DIMM layout format.
Stratix V E (Vcc = 0.85V) | I3L | DDR3L | Quarter Rate (non Ping-Pong PHY) | Soft Controller | Component | 4 Chip Selects | Any, | 400 | Compatible with minimum frequency part | Up to 72 bits | x4 | SSTL 135 Class -- | On-the-fly | NIOS |  | Y | Y | Final | Refer to timing closure guidelines in database knowledge solution rd06142011_575. Multiple DDR3 SDRAM components must be laid out in a single-rank DDR2 SDRAM DIMM layout format.
Stratix V E (Vcc = 0.85V) | I3L | DDR3L | Quarter Rate (non Ping-Pong PHY) | Soft Controller | Component | 2 Chip Selects | Any, | 667 | Compatible with minimum frequency part | Up to 72 bits | x8 | SSTL 135 Class -- | On-the-fly | NIOS |  | Y | Y | Final | Refer to timing closure guidelines in database knowledge solution rd06142011_575. Multiple DDR3 SDRAM components must be laid out in a single-rank DDR2 SDRAM DIMM layout format.
Stratix V E (Vcc = 0.85V) | I3L | DDR3L | Quarter Rate (non Ping-Pong PHY) | Soft Controller | Component | 2 Chip Selects | Any, | 667 | Compatible with minimum frequency part | Up to 72 bits | x4 | SSTL 135 Class -- | On-the-fly | NIOS |  | Y | Y | Final | Refer to timing closure guidelines in database knowledge solution rd06142011_575. Multiple DDR3 SDRAM components must be laid out in a single-rank DDR2 SDRAM DIMM layout format.
Stratix V E (Vcc = 0.85V) | I3L | DDR3L | Quarter Rate (non Ping-Pong PHY) | Soft Controller | Component | 1 Chip Select | Any, | 800 | Compatible with minimum frequency part | Up to 72 bits | x8 | SSTL 135 Class -- | On-the-fly | NIOS |  | Y | Y | Final | Refer to timing closure guidelines in database knowledge solution rd06142011_575.
Stratix V E (Vcc = 0.85V) | I3L | DDR3L | Quarter Rate (non Ping-Pong PHY) | Soft Controller | Component | 1 Chip Select | Any, | 800 | Compatible with minimum frequency part | Up to 72 bits | x4 | SSTL 135 Class -- | On-the-fly | NIOS |  | Y | Y | Final | Refer to timing closure guidelines in database knowledge solution rd06142011_575.
Stratix V E (Vcc = 0.85V) | I3L | DDR3L | Half Rate (non Ping-Pong PHY) | Soft Controller | UDIMM | Quad Rank Only Support in 2 slots dual rank format | Any, | 400 | Compatible with minimum frequency part | Up to 72 bits | x8 | SSTL 135 Class -- | On-the-fly | NIOS |  | Y | Y | Final | Refer to timing closure guidelines in database knowledge solution rd06142011_575. These are dual slots specs, for quad slots specs, you need to enter accurate board delays and ensure timing closure is achieved in Quartus.
Stratix V E (Vcc = 0.85V) | I3L | DDR3L | Half Rate (non Ping-Pong PHY) | Soft Controller | UDIMM | Quad Rank Only Support in 2 slots dual rank format | Any, | 400 | Compatible with minimum frequency part | Up to 72 bits | x4 | SSTL 135 Class -- | On-the-fly | NIOS |  | Y | Y | Final | Refer to timing closure guidelines in database knowledge solution rd06142011_575. These are dual slots specs, for quad slots specs, you need to enter accurate board delays and ensure timing closure is achieved in Quartus.
Stratix V E (Vcc = 0.85V) | I3L | DDR3L | Half Rate (non Ping-Pong PHY) | Soft Controller | UDIMM | Dual Rank | Any, | 400 | Compatible with minimum frequency part | Up to 72 bits | x8 | SSTL 135 Class -- | On-the-fly | NIOS |  | Y | Y | Final | Refer to timing closure guidelines in database knowledge solution rd06142011_575.
Stratix V E (Vcc = 0.85V) | I3L | DDR3L | Half Rate (non Ping-Pong PHY) | Soft Controller | UDIMM | Dual Rank | Any, | 400 | Compatible with minimum frequency part | Up to 72 bits | x4 | SSTL 135 Class -- | On-the-fly | NIOS |  | Y | Y | Final | Refer to timing closure guidelines in database knowledge solution rd06142011_575.
Stratix V E (Vcc = 0.85V) | I3L | DDR3L | Half Rate (non Ping-Pong PHY) | Soft Controller | UDIMM | Single Rank | Any, | 400 | Compatible with minimum frequency part | Up to 72 bits | x8 | SSTL 135 Class -- | On-the-fly | NIOS |  | Y | Y | Final | Refer to timing closure guidelines in database knowledge solution rd06142011_575.
Stratix V E (Vcc = 0.85V) | I3L | DDR3L | Half Rate (non Ping-Pong PHY) | Soft Controller | UDIMM | Single Rank | Any, | 400 | Compatible with minimum frequency part | Up to 72 bits | x4 | SSTL 135 Class -- | On-the-fly | NIOS |  | Y | Y | Final | Refer to timing closure guidelines in database knowledge solution rd06142011_575.
Stratix V E (Vcc = 0.85V) | I3L | DDR3L | Half Rate (non Ping-Pong PHY) | Soft Controller | RDIMM | Dual Rank | Any, | 400 | Compatible with minimum frequency part | Up to 72 bits | x8 | SSTL 135 Class -- | On-the-fly | NIOS |  | Y | Y | Final | Refer to timing closure guidelines in database knowledge solution rd06142011_575. These are single slot specs, for dual slots specs, you need to enter accurate board delays and ensure timing closure is achieved in Quartus.
Stratix V E (Vcc = 0.85V) | I3L | DDR3L | Half Rate (non Ping-Pong PHY) | Soft Controller | RDIMM | Dual Rank | Any, | 400 | Compatible with minimum frequency part | Up to 72 bits | x4 | SSTL 135 Class -- | On-the-fly | NIOS |  | Y | Y | Final | Refer to timing closure guidelines in database knowledge solution rd06142011_575. These are single slot specs, for dual slots specs, you need to enter accurate board delays and ensure timing closure is achieved in Quartus.
Stratix V E (Vcc = 0.85V) | I3L | DDR3L | Half Rate (non Ping-Pong PHY) | Soft Controller | RDIMM | Single Rank | Any, | 400 | Compatible with minimum frequency part | Up to 72 bits | x8 | SSTL 135 Class -- | On-the-fly | NIOS |  | Y | Y | Final | Refer to timing closure guidelines in database knowledge solution rd06142011_575.
Stratix V E (Vcc = 0.85V) | I3L | DDR3L | Half Rate (non Ping-Pong PHY) | Soft Controller | RDIMM | Single Rank | Any, | 400 | Compatible with minimum frequency part | Up to 72 bits | x4 | SSTL 135 Class -- | On-the-fly | NIOS |  | Y | Y | Final | Refer to timing closure guidelines in database knowledge solution rd06142011_575.
Stratix V E (Vcc = 0.85V) | I3L | DDR3L | Half Rate (non Ping-Pong PHY) | Soft Controller | Component | 4 Chip Selects | Any, | 400 | Compatible with minimum frequency part | Up to 72 bits | x8 | SSTL 135 Class -- | On-the-fly | NIOS |  | Y | Y | Final | Refer to timing closure guidelines in database knowledge solution rd06142011_575. Multiple DDR3 SDRAM components must be laid out in a single-rank DDR2 SDRAM DIMM layout format.
Stratix V E (Vcc = 0.85V) | I3L | DDR3L | Half Rate (non Ping-Pong PHY) | Soft Controller | Component | 4 Chip Selects | Any, | 400 | Compatible with minimum frequency part | Up to 72 bits | x4 | SSTL 135 Class -- | On-the-fly | NIOS |  | Y | Y | Final | Refer to timing closure guidelines in database knowledge solution rd06142011_575. Multiple DDR3 SDRAM components must be laid out in a single-rank DDR2 SDRAM DIMM layout format.
Stratix V E (Vcc = 0.85V) | I3L | DDR3L | Half Rate (non Ping-Pong PHY) | Soft Controller | Component | 2 Chip Selects | Any, | 400 | Compatible with minimum frequency part | Up to 72 bits | x8 | SSTL 135 Class -- | On-the-fly | NIOS |  | Y | Y | Final | Refer to timing closure guidelines in database knowledge solution rd06142011_575. Multiple DDR3 SDRAM components must be laid out in a single-rank DDR2 SDRAM DIMM layout format.
Stratix V E (Vcc = 0.85V) | I3L | DDR3L | Half Rate (non Ping-Pong PHY) | Soft Controller | Component | 2 Chip Selects | Any, | 400 | Compatible with minimum frequency part | Up to 72 bits | x4 | SSTL 135 Class -- | On-the-fly | NIOS |  | Y | Y | Final | Refer to timing closure guidelines in database knowledge solution rd06142011_575. Multiple DDR3 SDRAM components must be laid out in a single-rank DDR2 SDRAM DIMM layout format.
Stratix V E (Vcc = 0.85V) | I3L | DDR3L | Half Rate (non Ping-Pong PHY) | Soft Controller | Component | 1 Chip Select | Any, | 400 | Compatible with minimum frequency part | Up to 72 bits | x8 | SSTL 135 Class -- | On-the-fly | NIOS |  | Y | Y | Final | Refer to timing closure guidelines in database knowledge solution rd06142011_575.
Stratix V E (Vcc = 0.85V) | I3L | DDR3L | Half Rate (non Ping-Pong PHY) | Soft Controller | Component | 1 Chip Select | Any, | 400 | Compatible with minimum frequency part | Up to 72 bits | x4 | SSTL 135 Class -- | On-the-fly | NIOS |  | Y | Y | Final | Refer to timing closure guidelines in database knowledge solution rd06142011_575.
Stratix V E (Vcc = 0.85V) | I3L | DDR3 | Quarter Rate (non Ping-Pong PHY) | Soft Controller | UDIMM | Quad Rank Only Support in 2 slots dual rank format | Any, | 400 | Compatible with minimum frequency part | Up to 72 bits | x8 | SSTL 15 Class I/II | On-the-fly | NIOS |  | Y | Y | Final | Refer to pin placement guidelines in knowledge base solution rd06142011_575. These are dual slots specs, for quad slots specs, you need to enter accurate board delays and ensure timing closure is achieved in Quartus.
Stratix V E (Vcc = 0.85V) | I3L | DDR3 | Quarter Rate (non Ping-Pong PHY) | Soft Controller | UDIMM | Quad Rank Only Support in 2 slots dual rank format | Any, | 400 | Compatible with minimum frequency part | Up to 72 bits | x4 | SSTL 15 Class I/II | On-the-fly | NIOS |  | Y | Y | Final | Refer to pin placement guidelines in knowledge base solution rd06142011_575. These are dual slots specs, for quad slots specs, you need to enter accurate board delays and ensure timing closure is achieved in Quartus.
Stratix V E (Vcc = 0.85V) | I3L | DDR3 | Quarter Rate (non Ping-Pong PHY) | Soft Controller | UDIMM | Dual Rank | Any, | 667 | Compatible with minimum frequency part | Up to 72 bits | x8 | SSTL 15 Class I/II | On-the-fly | NIOS |  | Y | Y | Final | Refer to pin placement guidelines in knowledge base solution rd06142011_575.
Stratix V E (Vcc = 0.85V) | I3L | DDR3 | Quarter Rate (non Ping-Pong PHY) | Soft Controller | UDIMM | Dual Rank | Any, | 533 | Compatible with minimum frequency part | 144 bits | x8 | SSTL 15 Class I/II | On-the-fly | NIOS |  | Y | Y | Final | Refer to pin placement guidelines in knowledge base solution rd06142011_575.
Stratix V E (Vcc = 0.85V) | I3L | DDR3 | Quarter Rate (non Ping-Pong PHY) | Soft Controller | UDIMM | Dual Rank | Any, | 667 | Compatible with minimum frequency part | Up to 72 bits | x4 | SSTL 15 Class I/II | On-the-fly | NIOS |  | Y | Y | Final | Refer to pin placement guidelines in knowledge base solution rd06142011_575.
Stratix V E (Vcc = 0.85V) | I3L | DDR3 | Quarter Rate (non Ping-Pong PHY) | Soft Controller | UDIMM | Single Rank | Any, | 800 | Compatible with minimum frequency part | Up to 72 bits | x8 | SSTL 15 Class I/II | On-the-fly | NIOS |  | Y | Y | Final | Refer to pin placement guidelines in knowledge base solution rd06142011_575.
Stratix V E (Vcc = 0.85V) | I3L | DDR3 | Quarter Rate (non Ping-Pong PHY) | Soft Controller | UDIMM | Single Rank | Any, | 533 | Compatible with minimum frequency part | 144 bits | x8 | SSTL 15 Class I/II | On-the-fly | NIOS |  | Y | Y | Final | Refer to pin placement guidelines in knowledge base solution rd06142011_575.
Stratix V E (Vcc = 0.85V) | I3L | DDR3 | Quarter Rate (non Ping-Pong PHY) | Soft Controller | UDIMM | Single Rank | Any, | 800 | Compatible with minimum frequency part | Up to 72 bits | x4 | SSTL 15 Class I/II | On-the-fly | NIOS |  | Y | Y | Final | Refer to pin placement guidelines in knowledge base solution rd06142011_575.
Stratix V E (Vcc = 0.85V) | I3L | DDR3 | Quarter Rate (non Ping-Pong PHY) | Soft Controller | RDIMM | Quad Rank Only Support in 1 slot quad rank format | Any, | 533 | Compatible with minimum frequency part | Up to 72 bits | x4 | SSTL 15 Class I/II | On-the-fly | NIOS |  | Y | Y | Final | Multiple DDR3 SDRAM components must be laid out in a single-rank DDR2 SDRAM DIMM layout format. For dual slots specs, you need to enter accurate board delays and ensure timing closure is achieved in Quartus.
Stratix V E (Vcc = 0.85V) | I3L | DDR3 | Quarter Rate (non Ping-Pong PHY) | Soft Controller | RDIMM | Dual Rank | Any, | 667 | Compatible with minimum frequency part | Up to 72 bits | x8 | SSTL 15 Class I/II | On-the-fly | NIOS |  | Y | Y | Final | Refer to pin placement guidelines in knowledge base solution rd06142011_575. These are single slot specs, for dual slots specs, you need to enter accurate board delays and ensure timing closure is achieved in Quartus.
Stratix V E (Vcc = 0.85V) | I3L | DDR3 | Quarter Rate (non Ping-Pong PHY) | Soft Controller | RDIMM | Dual Rank | Any, | 667 | Compatible with minimum frequency part | Up to 72 bits | x4 | SSTL 15 Class I/II | On-the-fly | NIOS |  | Y | Y | Final | Refer to pin placement guidelines in knowledge base solution rd06142011_575. These are single slot specs, for dual slots specs, you need to enter accurate board delays and ensure timing closure is achieved in Quartus.
Stratix V E (Vcc = 0.85V) | I3L | DDR3 | Quarter Rate (non Ping-Pong PHY) | Soft Controller | RDIMM | Single Rank | Any, | 800 | Compatible with minimum frequency part | Up to 72 bits | x8 | SSTL 15 Class I/II | On-the-fly | NIOS |  | Y | Y | Final | Refer to pin placement guidelines in knowledge base solution rd06142011_575.
Stratix V E (Vcc = 0.85V) | I3L | DDR3 | Quarter Rate (non Ping-Pong PHY) | Soft Controller | RDIMM | Single Rank | Any, | 800 | Compatible with minimum frequency part | Up to 72 bits | x4 | SSTL 15 Class I/II | On-the-fly | NIOS |  | Y | Y | Final | Refer to pin placement guidelines in knowledge base solution rd06142011_575.
Stratix V E (Vcc = 0.85V) | I3L | DDR3 | Quarter Rate (non Ping-Pong PHY) | Soft Controller | Component | 4 Chip Selects | Any, | 400 | Compatible with minimum frequency part | Up to 72 bits | x8 | SSTL 15 Class I/II | On-the-fly | NIOS |  | Y | Y | Final | Refer to pin placement guidelines in knowledge base solution rd06142011_575. Multiple DDR3 SDRAM components must be laid out in a single-rank DDR2 SDRAM DIMM layout format.
Stratix V E (Vcc = 0.85V) | I3L | DDR3 | Quarter Rate (non Ping-Pong PHY) | Soft Controller | Component | 4 Chip Selects | Any, | 400 | Compatible with minimum frequency part | Up to 72 bits | x4 | SSTL 15 Class I/II | On-the-fly | NIOS |  | Y | Y | Final | Refer to pin placement guidelines in knowledge base solution rd06142011_575. Multiple DDR3 SDRAM components must be laid out in a single-rank DDR2 SDRAM DIMM layout format.
Stratix V E (Vcc = 0.85V) | I3L | DDR3 | Quarter Rate (non Ping-Pong PHY) | Soft Controller | Component | 2 Chip Selects | Any, | 667 | Compatible with minimum frequency part | Up to 72 bits | x8 | SSTL 15 Class I/II | On-the-fly | NIOS |  | Y | Y | Final | Refer to pin placement guidelines in knowledge base solution rd06142011_575. Multiple DDR3 SDRAM components must be laid out in a single-rank DDR2 SDRAM DIMM layout format.
Stratix V E (Vcc = 0.85V) | I3L | DDR3 | Quarter Rate (non Ping-Pong PHY) | Soft Controller | Component | 2 Chip Selects | Any, | 667 | Compatible with minimum frequency part | Up to 72 bits | x4 | SSTL 15 Class I/II | On-the-fly | NIOS |  | Y | Y | Final | Refer to pin placement guidelines in knowledge base solution rd06142011_575. Multiple DDR3 SDRAM components must be laid out in a single-rank DDR2 SDRAM DIMM layout format.
Stratix V E (Vcc = 0.85V) | I3L | DDR3 | Quarter Rate (non Ping-Pong PHY) | Soft Controller | Component | 1 Chip Select | Any, | 800 | Compatible with minimum frequency part | Up to 72 bits | x8 | SSTL 15 Class I/II | On-the-fly | NIOS |  | Y | Y | Final | Refer to pin placement guidelines in knowledge base solution rd06142011_575.
Stratix V E (Vcc = 0.85V) | I3L | DDR3 | Quarter Rate (non Ping-Pong PHY) | Soft Controller | Component | 1 Chip Select | Any, | 800 | Compatible with minimum frequency part | Up to 72 bits | x4 | SSTL 15 Class I/II | On-the-fly | NIOS |  | Y | Y | Final | Refer to pin placement guidelines in knowledge base solution rd06142011_575.
Stratix V E (Vcc = 0.85V) | I3L | DDR3 | Half Rate (non Ping-Pong PHY) | Soft Controller | UDIMM | Quad Rank Only Support in 2 slots dual rank format | Any, | 400 | Compatible with minimum frequency part | Up to 72 bits | x8 | SSTL 15 Class I/II | On-the-fly | NIOS |  | Y | Y | Final | Refer to pin placement guidelines in knowledge base solution rd06142011_575. These are dual slots specs, for quad slots specs, you need to enter accurate board delays and ensure timing closure is achieved in Quartus.
Stratix V E (Vcc = 0.85V) | I3L | DDR3 | Half Rate (non Ping-Pong PHY) | Soft Controller | UDIMM | Quad Rank Only Support in 2 slots dual rank format | Any, | 400 | Compatible with minimum frequency part | Up to 72 bits | x4 | SSTL 15 Class I/II | On-the-fly | NIOS |  | Y | Y | Final | Refer to pin placement guidelines in knowledge base solution rd06142011_575. These are dual slots specs, for quad slots specs, you need to enter accurate board delays and ensure timing closure is achieved in Quartus.
Stratix V E (Vcc = 0.85V) | I3L | DDR3 | Half Rate (non Ping-Pong PHY) | Soft Controller | UDIMM | Dual Rank | Any, | 400 | Compatible with minimum frequency part | Up to 72 bits | x8 | SSTL 15 Class I/II | On-the-fly | NIOS |  | Y | Y | Final | Refer to pin placement guidelines in knowledge base solution rd06142011_575.
Stratix V E (Vcc = 0.85V) | I3L | DDR3 | Half Rate (non Ping-Pong PHY) | Soft Controller | UDIMM | Dual Rank | Any, | 400 | Compatible with minimum frequency part | 144 bits | x8 | SSTL 15 Class I/II | On-the-fly | NIOS |  | Y | Y | Final | Refer to pin placement guidelines in knowledge base solution rd06142011_575.
Stratix V E (Vcc = 0.85V) | I3L | DDR3 | Half Rate (non Ping-Pong PHY) | Soft Controller | UDIMM | Dual Rank | Any, | 400 | Compatible with minimum frequency part | Up to 72 bits | x4 | SSTL 15 Class I/II | On-the-fly | NIOS |  | Y | Y | Final | Refer to pin placement guidelines in knowledge base solution rd06142011_575.
Stratix V E (Vcc = 0.85V) | I3L | DDR3 | Half Rate (non Ping-Pong PHY) | Soft Controller | UDIMM | Single Rank | Any, | 400 | Compatible with minimum frequency part | Up to 72 bits | x8 | SSTL 15 Class I/II | On-the-fly | NIOS |  | Y | Y | Final | Refer to pin placement guidelines in knowledge base solution rd06142011_575.
Stratix V E (Vcc = 0.85V) | I3L | DDR3 | Half Rate (non Ping-Pong PHY) | Soft Controller | RDIMM | Dual Rank | Any, | 400 | Compatible with minimum frequency part | Up to 72 bits | x8 | SSTL 15 Class I/II | On-the-fly | NIOS |  | Y | Y | Final | Refer to pin placement guidelines in knowledge base solution rd06142011_575. These are single slot specs, for dual slots specs, you need to enter accurate board delays and ensure timing closure is achieved in Quartus.
Stratix V E (Vcc = 0.85V) | I3L | DDR3 | Half Rate (non Ping-Pong PHY) | Soft Controller | RDIMM | Dual Rank | Any, | 400 | Compatible with minimum frequency part | Up to 72 bits | x4 | SSTL 15 Class I/II | On-the-fly | NIOS |  | Y | Y | Final | Refer to pin placement guidelines in knowledge base solution rd06142011_575. These are single slot specs, for dual slots specs, you need to enter accurate board delays and ensure timing closure is achieved in Quartus.
Stratix V E (Vcc = 0.85V) | I3L | DDR3 | Half Rate (non Ping-Pong PHY) | Soft Controller | RDIMM | Single Rank | Any, | 400 | Compatible with minimum frequency part | Up to 72 bits | x8 | SSTL 15 Class I/II | On-the-fly | NIOS |  | Y | Y | Final | Refer to pin placement guidelines in knowledge base solution rd06142011_575.
Stratix V E (Vcc = 0.85V) | I3L | DDR3 | Half Rate (non Ping-Pong PHY) | Soft Controller | RDIMM | Single Rank | Any, | 400 | Compatible with minimum frequency part | Up to 72 bits | x4 | SSTL 15 Class I/II | On-the-fly | NIOS |  | Y | Y | Final | Refer to pin placement guidelines in knowledge base solution rd06142011_575.
Stratix V E (Vcc = 0.85V) | I3L | DDR3 | Half Rate (non Ping-Pong PHY) | Soft Controller | Component | 4 Chip Selects | Any, | 400 | Compatible with minimum frequency part | Up to 72 bits | x8 | SSTL 15 Class I/II | On-the-fly | NIOS |  | Y | Y | Final | Refer to pin placement guidelines in knowledge base solution rd06142011_575. Multiple DDR3 SDRAM components must be laid out in a single-rank DDR2 SDRAM DIMM layout format.
Stratix V E (Vcc = 0.85V) | I3L | DDR3 | Half Rate (non Ping-Pong PHY) | Soft Controller | Component | 4 Chip Selects | Any, | 400 | Compatible with minimum frequency part | Up to 72 bits | x4 | SSTL 15 Class I/II | On-the-fly | NIOS |  | Y | Y | Final | Refer to pin placement guidelines in knowledge base solution rd06142011_575. Multiple DDR3 SDRAM components must be laid out in a single-rank DDR2 SDRAM DIMM layout format.
Stratix V E (Vcc = 0.85V) | I3L | DDR3 | Half Rate (non Ping-Pong PHY) | Soft Controller | Component | 2 Chip Selects | Any, | 400 | Compatible with minimum frequency part | Up to 72 bits | x8 | SSTL 15 Class I/II | On-the-fly | NIOS |  | Y | Y | Final | Refer to pin placement guidelines in knowledge base solution rd06142011_575. Multiple DDR3 SDRAM components must be laid out in a single-rank DDR2 SDRAM DIMM layout format.
Stratix V E (Vcc = 0.85V) | I3L | DDR3 | Half Rate (non Ping-Pong PHY) | Soft Controller | Component | 2 Chip Selects | Any, | 400 | Compatible with minimum frequency part | Up to 72 bits | x4 | SSTL 15 Class I/II | On-the-fly | NIOS |  | Y | Y | Final | Refer to pin placement guidelines in knowledge base solution rd06142011_575. Multiple DDR3 SDRAM components must be laid out in a single-rank DDR2 SDRAM DIMM layout format.
Stratix V E (Vcc = 0.85V) | I3L | DDR3 | Half Rate (non Ping-Pong PHY) | Soft Controller | Component | 1 Chip Select | Any, | 400 | Compatible with minimum frequency part | Up to 72 bits | x8 | SSTL 15 Class I/II | On-the-fly | NIOS |  | Y | Y | Final | Refer to pin placement guidelines in knowledge base solution rd06142011_575.
Stratix V E (Vcc = 0.85V) | I3L | DDR3 | Half Rate (non Ping-Pong PHY) | Soft Controller | Component | 1 Chip Select | Any, | 400 | Compatible with minimum frequency part | Up to 72 bits | x4 | SSTL 15 Class I/II | On-the-fly | NIOS |  | Y | Y | Final | Refer to pin placement guidelines in knowledge base solution rd06142011_575.
Stratix V E (Vcc = 0.85V) | I3L | DDR2 | Half Rate (non Ping-Pong PHY) | Soft Controller | UDIMM | Quad Rank Only Support in 2 slots dual rank format | Any, | 333 | Compatible with minimum frequency part | Up to 72 bits | x8 | SSTL 18 Class I/II | 4 or 8 | NIOS |  | Y | Y | Final
Stratix V E (Vcc = 0.85V) | I3L | DDR2 | Half Rate (non Ping-Pong PHY) | Soft Controller | UDIMM | Dual Rank | Any, | 333 | Compatible with minimum frequency part | Up to 72 bits | x8 | SSTL 18 Class I/II | 4 or 8 | NIOS |  | Y | Y | Final
Stratix V E (Vcc = 0.85V) | I3L | DDR2 | Half Rate (non Ping-Pong PHY) | Soft Controller | UDIMM | Dual Rank | Any, | 333 | Compatible with minimum frequency part | 144 bits | x8 | SSTL 18 Class I/II | 4 or 8 | NIOS |  | Y | Y | Final
Stratix V E (Vcc = 0.85V) | I3L | DDR2 | Half Rate (non Ping-Pong PHY) | Soft Controller | UDIMM | Dual Rank | Any, | 333 | Compatible with minimum frequency part | Up to 72 bits | x4 | SSTL 18 Class I/II | 4 or 8 | NIOS |  | Y | Y | Final
Stratix V E (Vcc = 0.85V) | I3L | DDR2 | Half Rate (non Ping-Pong PHY) | Soft Controller | UDIMM | Single Rank | Any, | 333 | Compatible with minimum frequency part | Up to 72 bits | x8 | SSTL 18 Class I/II | 4 or 8 | NIOS |  | Y | Y | Final
Stratix V E (Vcc = 0.85V) | I3L | DDR2 | Half Rate (non Ping-Pong PHY) | Soft Controller | UDIMM | Single Rank | Any, | 333 | Compatible with minimum frequency part | 144 bits | x8 | SSTL 18 Class I/II | 4 or 8 | NIOS |  | Y | Y | Final
Stratix V E (Vcc = 0.85V) | I3L | DDR2 | Half Rate (non Ping-Pong PHY) | Soft Controller | UDIMM | Single Rank | Any, | 333 | Compatible with minimum frequency part | Up to 72 bits | x4 | SSTL 18 Class I/II | 4 or 8 | NIOS |  | Y | Y | Final
Stratix V E (Vcc = 0.85V) | I3L | DDR2 | Half Rate (non Ping-Pong PHY) | Soft Controller | RDIMM | Quad Rank Only Support in 2 slots dual rank format | Any, | 333 | Compatible with minimum frequency part | Up to 72 bits | x8 | SSTL 18 Class I/II | 4 or 8 | NIOS |  | Y | Y | Final
Stratix V E (Vcc = 0.85V) | I3L | DDR2 | Half Rate (non Ping-Pong PHY) | Soft Controller | RDIMM | Quad Rank Only Support in 2 slots dual rank format | Any, | 333 | Compatible with minimum frequency part | Up to 72 bits | x4 | SSTL 18 Class I/II | 4 or 8 | NIOS |  | Y | Y | Final
Stratix V E (Vcc = 0.85V) | I3L | DDR2 | Half Rate (non Ping-Pong PHY) | Soft Controller | RDIMM | Dual Rank | Any, | 333 | Compatible with minimum frequency part | Up to 72 bits | x8 | SSTL 18 Class I/II | 4 or 8 | NIOS |  | Y | Y | Final
Stratix V E (Vcc = 0.85V) | I3L | DDR2 | Half Rate (non Ping-Pong PHY) | Soft Controller | RDIMM | Dual Rank | Any, | 333 | Compatible with minimum frequency part | Up to 72 bits | x4 | SSTL 18 Class I/II | 4 or 8 | NIOS |  | Y | Y | Final
Stratix V E (Vcc = 0.85V) | I3L | DDR2 | Half Rate (non Ping-Pong PHY) | Soft Controller | RDIMM | Single Rank | Any, | 333 | Compatible with minimum frequency part | Up to 72 bits | x8 | SSTL 18 Class I/II | 4 or 8 | NIOS |  | Y | Y | Final
Stratix V E (Vcc = 0.85V) | I3L | DDR2 | Half Rate (non Ping-Pong PHY) | Soft Controller | RDIMM | Single Rank | Any, | 333 | Compatible with minimum frequency part | Up to 72 bits | x4 | SSTL 18 Class I/II | 4 or 8 | NIOS |  | Y | Y | Final
Stratix V E (Vcc = 0.85V) | I3L | DDR2 | Half Rate (non Ping-Pong PHY) | Soft Controller | Component | 4 Chip Selects | Any, | 333 | Compatible with minimum frequency part | Up to 72 bits | x8 | SSTL 18 Class I/II | 4 or 8 | NIOS |  | Y | Y | Final
Stratix V E (Vcc = 0.85V) | I3L | DDR2 | Half Rate (non Ping-Pong PHY) | Soft Controller | Component | 4 Chip Selects | Any, | 333 | Compatible with minimum frequency part | Up to 72 bits | x4 | SSTL 18 Class I/II | 4 or 8 | NIOS |  | Y | Y | Final
Stratix V E (Vcc = 0.85V) | I3L | DDR2 | Half Rate (non Ping-Pong PHY) | Soft Controller | Component | 2 Chip Selects | Any, | 333 | Compatible with minimum frequency part | Up to 72 bits | x8 | SSTL 18 Class I/II | 4 or 8 | NIOS |  | Y | Y | Final
Stratix V E (Vcc = 0.85V) | I3L | DDR2 | Half Rate (non Ping-Pong PHY) | Soft Controller | Component | 2 Chip Selects | Any, | 333 | Compatible with minimum frequency part | Up to 72 bits | x4 | SSTL 18 Class I/II | 4 or 8 | NIOS |  | Y | Y | Final
Stratix V E (Vcc = 0.85V) | I3L | DDR2 | Half Rate (non Ping-Pong PHY) | Soft Controller | Component | 1 Chip Select | Any, | 400 | Compatible with minimum frequency part | Up to 72 bits | x8 | SSTL 18 Class I/II | 4 or 8 | NIOS |  | Y | Y | Final
Stratix V E (Vcc = 0.85V) | I3L | DDR2 | Half Rate (non Ping-Pong PHY) | Soft Controller | Component | 1 Chip Select | Any, | 400 | Compatible with minimum frequency part | Up to 72 bits | x4 | SSTL 18 Class I/II | 4 or 8 | NIOS |  | Y | Y | Final
Stratix V E (Vcc = 0.85V) | I3L | DDR2 | Full Rate | Soft Controller | UDIMM | Quad Rank Only Support in 2 slots dual rank format | Any, | 267 | Compatible with minimum frequency part | Up to 72 bits | x8 | SSTL 18 Class I/II | 4 or 8 | NIOS |  | Y | Y | Final
Stratix V E (Vcc = 0.85V) | I3L | DDR2 | Full Rate | Soft Controller | UDIMM | Quad Rank Only Support in 2 slots dual rank format | Any, | 267 | Compatible with minimum frequency part | 144 bits | x8 | SSTL 18 Class I/II | 4 or 8 | NIOS |  | Y | Y | Final
Stratix V E (Vcc = 0.85V) | I3L | DDR2 | Full Rate | Soft Controller | UDIMM | Quad Rank Only Support in 2 slots dual rank format | Any, | 267 | Compatible with minimum frequency part | Up to 72 bits | x4 | SSTL 18 Class I/II | 4 or 8 | NIOS |  | Y | Y | Final
Stratix V E (Vcc = 0.85V) | I3L | DDR2 | Full Rate | Soft Controller | UDIMM | Dual Rank | Any, | 267 | Compatible with minimum frequency part | Up to 72 bits | x8 | SSTL 18 Class I/II | 4 or 8 | NIOS |  | Y | Y | Final
Stratix V E (Vcc = 0.85V) | I3L | DDR2 | Full Rate | Soft Controller | UDIMM | Dual Rank | Any, | 267 | Compatible with minimum frequency part | 144 bits | x8 | SSTL 18 Class I/II | 4 or 8 | NIOS |  | Y | Y | Final
Stratix V E (Vcc = 0.85V) | I3L | DDR2 | Full Rate | Soft Controller | UDIMM | Single Rank | Any, | 267 | Compatible with minimum frequency part | Up to 72 bits | x8 | SSTL 18 Class I/II | 4 or 8 | NIOS |  | Y | Y | Final
Stratix V E (Vcc = 0.85V) | I3L | DDR2 | Full Rate | Soft Controller | UDIMM | Single Rank | Any, | 267 | Compatible with minimum frequency part | 144 bits | x8 | SSTL 18 Class I/II | 4 or 8 | NIOS |  | Y | Y | Final
Stratix V E (Vcc = 0.85V) | I3L | DDR2 | Full Rate | Soft Controller | RDIMM | Quad Rank Only Support in 2 slots dual rank format | Any, | 267 | Compatible with minimum frequency part | Up to 72 bits | x8 | SSTL 18 Class I/II | 4 or 8 | NIOS |  | Y | Y | Final
Stratix V E (Vcc = 0.85V) | I3L | DDR2 | Full Rate | Soft Controller | RDIMM | Quad Rank Only Support in 2 slots dual rank format | Any, | 267 | Compatible with minimum frequency part | Up to 72 bits | x4 | SSTL 18 Class I/II | 4 or 8 | NIOS |  | Y | Y | Final
Stratix V E (Vcc = 0.85V) | I3L | DDR2 | Full Rate | Soft Controller | RDIMM | Dual Rank | Any, | 267 | Compatible with minimum frequency part | Up to 72 bits | x8 | SSTL 18 Class I/II | 4 or 8 | NIOS |  | Y | Y | Final
Stratix V E (Vcc = 0.85V) | I3L | DDR2 | Full Rate | Soft Controller | RDIMM | Dual Rank | Any, | 267 | Compatible with minimum frequency part | Up to 72 bits | x4 | SSTL 18 Class I/II | 4 or 8 | NIOS |  | Y | Y | Final
Stratix V E (Vcc = 0.85V) | I3L | DDR2 | Full Rate | Soft Controller | RDIMM | Single Rank | Any, | 267 | Compatible with minimum frequency part | Up to 72 bits | x8 | SSTL 18 Class I/II | 4 or 8 | NIOS |  | Y | Y | Final
Stratix V E (Vcc = 0.85V) | I3L | DDR2 | Full Rate | Soft Controller | RDIMM | Single Rank | Any, | 267 | Compatible with minimum frequency part | Up to 72 bits | x4 | SSTL 18 Class I/II | 4 or 8 | NIOS |  | Y | Y | Final
Stratix V E (Vcc = 0.85V) | I3L | DDR2 | Full Rate | Soft Controller | Component | 4 Chip Selects | Any, | 267 | Compatible with minimum frequency part | Up to 72 bits | x8 | SSTL 18 Class I/II | 4 or 8 | NIOS |  | Y | Y | Final
Stratix V E (Vcc = 0.85V) | I3L | DDR2 | Full Rate | Soft Controller | Component | 4 Chip Selects | Any, | 267 | Compatible with minimum frequency part | Up to 72 bits | x4 | SSTL 18 Class I/II | 4 or 8 | NIOS |  | Y | Y | Final
Stratix V E (Vcc = 0.85V) | I3L | DDR2 | Full Rate | Soft Controller | Component | 2 Chip Selects | Any, | 267 | Compatible with minimum frequency part | Up to 72 bits | x8 | SSTL 18 Class I/II | 4 or 8 | NIOS |  | Y | Y | Final
Stratix V E (Vcc = 0.85V) | I3L | DDR2 | Full Rate | Soft Controller | Component | 2 Chip Selects | Any, | 267 | Compatible with minimum frequency part | Up to 72 bits | x4 | SSTL 18 Class I/II | 4 or 8 | NIOS |  | Y | Y | Final
Stratix V E (Vcc = 0.85V) | I3L | DDR2 | Full Rate | Soft Controller | Component | 1 Chip Select | Any, | 267 | Compatible with minimum frequency part | Up to 72 bits | x8 | SSTL 18 Class I/II | 4 or 8 | NIOS |  | Y | Y | Final
Stratix V E (Vcc = 0.85V) | I3L | DDR2 | Full Rate | Soft Controller | Component | 1 Chip Select | Any, | 267 | Compatible with minimum frequency part | Up to 72 bits | x4 | SSTL 18 Class I/II | 4 or 8 | NIOS |  | Y | Y | Final
Stratix V E (Vcc = 0.85V) | C3L | RLDRAMII (Common I/O) | Half Rate (non Ping-Pong PHY) | Soft Controller | Component | 1 Chip Select | Row, Wraparound, | 350 | Compatible with minimum frequency part | Up to 9 bits | x9 | HSTL 15 Class I | 8 | RTL |  |  | Y | Final | No multiplexed addressing support, no dynamic read latency support, no separate I/O support, and no multicast write support.
Stratix V E (Vcc = 0.85V) | C3L | RLDRAMII (Common I/O) | Half Rate (non Ping-Pong PHY) | Soft Controller | Component | 1 Chip Select | Row, Wraparound, | 350 | Compatible with minimum frequency part | Up to 9 bits | x9 | HSTL 15 Class I | 4 | RTL |  |  | Y | Final | No multiplexed addressing support, no dynamic read latency support, no separate I/O support, and no multicast write support.
Stratix V E (Vcc = 0.85V) | C3L | RLDRAMII (Common I/O) | Half Rate (non Ping-Pong PHY) | Soft Controller | Component | 1 Chip Select | Column, Row, Wraparound, | 350 | Compatible with minimum frequency part | Up to 9 bits | x9 | HSTL 18 Class I/II | 8 | RTL |  |  | Y | Final | No multiplexed addressing support, no dynamic read latency support, no separate I/O support, and no multicast write support.
Stratix V E (Vcc = 0.85V) | C3L | RLDRAMII (Common I/O) | Half Rate (non Ping-Pong PHY) | Soft Controller | Component | 1 Chip Select | Column, Row, Wraparound, | 350 | Compatible with minimum frequency part | Up to 9 bits | x9 | HSTL 18 Class I/II | 4 | RTL |  |  | Y | Final | No multiplexed addressing support, no dynamic read latency support, no separate I/O support, and no multicast write support.
Stratix V E (Vcc = 0.85V) | C3L | RLDRAMII (Common I/O) | Half Rate (non Ping-Pong PHY) | Soft Controller | Component | 1 Chip Select | Column, | 350 | Compatible with minimum frequency part | Up to 9 bits | x9 | HSTL 15 Class I/II | 8 | RTL |  |  | Y | Final | No multiplexed addressing support, no dynamic read latency support, no separate I/O support, and no multicast write support.
Stratix V E (Vcc = 0.85V) | C3L | RLDRAMII (Common I/O) | Half Rate (non Ping-Pong PHY) | Soft Controller | Component | 1 Chip Select | Column, | 350 | Compatible with minimum frequency part | Up to 9 bits | x9 | HSTL 15 Class I/II | 4 | RTL |  |  | Y | Final | No multiplexed addressing support, no dynamic read latency support, no separate I/O support, and no multicast write support.
Stratix V E (Vcc = 0.85V) | C3L | RLDRAMII (Common I/O) | Half Rate (non Ping-Pong PHY) | Soft Controller | Component | 1 Chip Select | Row, Wraparound, | 350 | Compatible with minimum frequency part | Up to 18 bits | x9 | HSTL 15 Class I | 8 | RTL |  |  | Y | Final | No multiplexed addressing support, no dynamic read latency support, no separate I/O support, and no multicast write support.
Stratix V E (Vcc = 0.85V) | C3L | RLDRAMII (Common I/O) | Half Rate (non Ping-Pong PHY) | Soft Controller | Component | 1 Chip Select | Row, Wraparound, | 350 | Compatible with minimum frequency part | Up to 18 bits | x9 | HSTL 15 Class I | 4 | RTL |  |  | Y | Final | No multiplexed addressing support, no dynamic read latency support, no separate I/O support, and no multicast write support.
Stratix V E (Vcc = 0.85V) | C3L | RLDRAMII (Common I/O) | Half Rate (non Ping-Pong PHY) | Soft Controller | Component | 1 Chip Select | Column, Row, Wraparound, | 350 | Compatible with minimum frequency part | Up to 18 bits | x9 | HSTL 18 Class I/II | 8 | RTL |  |  | Y | Final | No multiplexed addressing support, no dynamic read latency support, no separate I/O support, and no multicast write support.
Stratix V E (Vcc = 0.85V) | C3L | RLDRAMII (Common I/O) | Half Rate (non Ping-Pong PHY) | Soft Controller | Component | 1 Chip Select | Column, Row, Wraparound, | 350 | Compatible with minimum frequency part | Up to 18 bits | x9 | HSTL 18 Class I/II | 4 | RTL |  |  | Y | Final | No multiplexed addressing support, no dynamic read latency support, no separate I/O support, and no multicast write support.
Stratix V E (Vcc = 0.85V) | C3L | RLDRAMII (Common I/O) | Half Rate (non Ping-Pong PHY) | Soft Controller | Component | 1 Chip Select | Column, | 350 | Compatible with minimum frequency part | Up to 18 bits | x9 | HSTL 15 Class I/II | 8 | RTL |  |  | Y | Final | No multiplexed addressing support, no dynamic read latency support, no separate I/O support, and no multicast write support.
Stratix V E (Vcc = 0.85V) | C3L | RLDRAMII (Common I/O) | Half Rate (non Ping-Pong PHY) | Soft Controller | Component | 1 Chip Select | Column, | 350 | Compatible with minimum frequency part | Up to 18 bits | x9 | HSTL 15 Class I/II | 4 | RTL |  |  | Y | Final | No multiplexed addressing support, no dynamic read latency support, no separate I/O support, and no multicast write support.
Stratix V E (Vcc = 0.85V) | C3L | RLDRAMII (Common I/O) | Half Rate (non Ping-Pong PHY) | Soft Controller | Component | 1 Chip Select | Row, Wraparound, | 350 | Compatible with minimum frequency part | Up to 72 bits | x36 | HSTL 15 Class I | 8 | RTL |  |  | Y | Final | No multiplexed addressing support, no dynamic read latency support, no separate I/O support, and no multicast write support.
Stratix V E (Vcc = 0.85V) | C3L | RLDRAMII (Common I/O) | Half Rate (non Ping-Pong PHY) | Soft Controller | Component | 1 Chip Select | Row, Wraparound, | 350 | Compatible with minimum frequency part | Up to 72 bits | x36 | HSTL 15 Class I | 4 | RTL |  |  | Y | Final | No multiplexed addressing support, no dynamic read latency support, no separate I/O support, and no multicast write support.
Stratix V E (Vcc = 0.85V) | C3L | RLDRAMII (Common I/O) | Half Rate (non Ping-Pong PHY) | Soft Controller | Component | 1 Chip Select | Column, Row, Wraparound, | 350 | Compatible with minimum frequency part | Up to 72 bits | x36 | HSTL 18 Class I/II | 8 | RTL |  |  | Y | Final | No multiplexed addressing support, no dynamic read latency support, no separate I/O support, and no multicast write support.
Stratix V E (Vcc = 0.85V) | C3L | RLDRAMII (Common I/O) | Half Rate (non Ping-Pong PHY) | Soft Controller | Component | 1 Chip Select | Column, Row, Wraparound, | 350 | Compatible with minimum frequency part | Up to 72 bits | x36 | HSTL 18 Class I/II | 4 | RTL |  |  | Y | Final | No multiplexed addressing support, no dynamic read latency support, no separate I/O support, and no multicast write support.
Stratix V E (Vcc = 0.85V) | C3L | RLDRAMII (Common I/O) | Half Rate (non Ping-Pong PHY) | Soft Controller | Component | 1 Chip Select | Column, | 350 | Compatible with minimum frequency part | Up to 72 bits | x36 | HSTL 15 Class I/II | 8 | RTL |  |  | Y | Final | No multiplexed addressing support, no dynamic read latency support, no separate I/O support, and no multicast write support.
Stratix V E (Vcc = 0.85V) | C3L | RLDRAMII (Common I/O) | Half Rate (non Ping-Pong PHY) | Soft Controller | Component | 1 Chip Select | Column, | 350 | Compatible with minimum frequency part | Up to 72 bits | x36 | HSTL 15 Class I/II | 4 | RTL |  |  | Y | Final | No multiplexed addressing support, no dynamic read latency support, no separate I/O support, and no multicast write support.
Stratix V E (Vcc = 0.85V) | C3L | RLDRAMII (Common I/O) | Half Rate (non Ping-Pong PHY) | Soft Controller | Component | 1 Chip Select | Row, Wraparound, | 350 | Compatible with minimum frequency part | Up to 36 bits | x36 | HSTL 15 Class I | 8 | RTL |  |  | Y | Final | No multiplexed addressing support, no dynamic read latency support, no separate I/O support, and no multicast write support.
Stratix V E (Vcc = 0.85V) | C3L | RLDRAMII (Common I/O) | Half Rate (non Ping-Pong PHY) | Soft Controller | Component | 1 Chip Select | Row, Wraparound, | 350 | Compatible with minimum frequency part | Up to 36 bits | x36 | HSTL 15 Class I | 4 | RTL |  |  | Y | Final | No multiplexed addressing support, no dynamic read latency support, no separate I/O support, and no multicast write support.
Stratix V E (Vcc = 0.85V) | C3L | RLDRAMII (Common I/O) | Half Rate (non Ping-Pong PHY) | Soft Controller | Component | 1 Chip Select | Column, Row, Wraparound, | 350 | Compatible with minimum frequency part | Up to 36 bits | x36 | HSTL 18 Class I/II | 8 | RTL |  |  | Y | Final | No multiplexed addressing support, no dynamic read latency support, no separate I/O support, and no multicast write support.
Stratix V E (Vcc = 0.85V) | C3L | RLDRAMII (Common I/O) | Half Rate (non Ping-Pong PHY) | Soft Controller | Component | 1 Chip Select | Column, Row, Wraparound, | 350 | Compatible with minimum frequency part | Up to 36 bits | x36 | HSTL 18 Class I/II | 4 | RTL |  |  | Y | Final | No multiplexed addressing support, no dynamic read latency support, no separate I/O support, and no multicast write support.
Stratix V E (Vcc = 0.85V) | C3L | RLDRAMII (Common I/O) | Half Rate (non Ping-Pong PHY) | Soft Controller | Component | 1 Chip Select | Column, | 350 | Compatible with minimum frequency part | Up to 36 bits | x36 | HSTL 15 Class I/II | 8 | RTL |  |  | Y | Final | No multiplexed addressing support, no dynamic read latency support, no separate I/O support, and no multicast write support.
Stratix V E (Vcc = 0.85V) | C3L | RLDRAMII (Common I/O) | Half Rate (non Ping-Pong PHY) | Soft Controller | Component | 1 Chip Select | Column, | 350 | Compatible with minimum frequency part | Up to 36 bits | x36 | HSTL 15 Class I/II | 4 | RTL |  |  | Y | Final | No multiplexed addressing support, no dynamic read latency support, no separate I/O support, and no multicast write support.
Stratix V E (Vcc = 0.85V) | C3L | RLDRAMII (Common I/O) | Half Rate (non Ping-Pong PHY) | Soft Controller | Component | 1 Chip Select | Row, Wraparound, | 350 | Compatible with minimum frequency part | Up to 36 bits | x18 | HSTL 15 Class I | 8 | RTL |  |  | Y | Final | No multiplexed addressing support, no dynamic read latency support, no separate I/O support, and no multicast write support.
Stratix V E (Vcc = 0.85V) | C3L | RLDRAMII (Common I/O) | Half Rate (non Ping-Pong PHY) | Soft Controller | Component | 1 Chip Select | Row, Wraparound, | 350 | Compatible with minimum frequency part | Up to 36 bits | x18 | HSTL 15 Class I | 4 | RTL |  |  | Y | Final | No multiplexed addressing support, no dynamic read latency support, no separate I/O support, and no multicast write support.
Stratix V E (Vcc = 0.85V) | C3L | RLDRAMII (Common I/O) | Half Rate (non Ping-Pong PHY) | Soft Controller | Component | 1 Chip Select | Column, Row, Wraparound, | 350 | Compatible with minimum frequency part | Up to 36 bits | x18 | HSTL 18 Class I/II | 8 | RTL |  |  | Y | Final | No multiplexed addressing support, no dynamic read latency support, no separate I/O support, and no multicast write support.
Stratix V E (Vcc = 0.85V) | C3L | RLDRAMII (Common I/O) | Half Rate (non Ping-Pong PHY) | Soft Controller | Component | 1 Chip Select | Column, Row, Wraparound, | 350 | Compatible with minimum frequency part | Up to 36 bits | x18 | HSTL 18 Class I/II | 4 | RTL |  |  | Y | Final | No multiplexed addressing support, no dynamic read latency support, no separate I/O support, and no multicast write support.
Stratix V E (Vcc = 0.85V) | C3L | RLDRAMII (Common I/O) | Half Rate (non Ping-Pong PHY) | Soft Controller | Component | 1 Chip Select | Column, | 350 | Compatible with minimum frequency part | Up to 36 bits | x18 | HSTL 15 Class I/II | 8 | RTL |  |  | Y | Final | No multiplexed addressing support, no dynamic read latency support, no separate I/O support, and no multicast write support.
Stratix V E (Vcc = 0.85V) | C3L | RLDRAMII (Common I/O) | Half Rate (non Ping-Pong PHY) | Soft Controller | Component | 1 Chip Select | Column, | 350 | Compatible with minimum frequency part | Up to 36 bits | x18 | HSTL 15 Class I/II | 4 | RTL |  |  | Y | Final | No multiplexed addressing support, no dynamic read latency support, no separate I/O support, and no multicast write support.
Stratix V E (Vcc = 0.85V) | C3L | RLDRAMII (Common I/O) | Half Rate (non Ping-Pong PHY) | Soft Controller | Component | 1 Chip Select | Row, Wraparound, | 350 | Compatible with minimum frequency part | Up to 18 bits | x18 | HSTL 15 Class I | 8 | RTL |  |  | Y | Final | No multiplexed addressing support, no dynamic read latency support, no separate I/O support, and no multicast write support.
Stratix V E (Vcc = 0.85V) | C3L | RLDRAMII (Common I/O) | Half Rate (non Ping-Pong PHY) | Soft Controller | Component | 1 Chip Select | Row, Wraparound, | 350 | Compatible with minimum frequency part | Up to 18 bits | x18 | HSTL 15 Class I | 4 | RTL |  |  | Y | Final | No multiplexed addressing support, no dynamic read latency support, no separate I/O support, and no multicast write support.
Stratix V E (Vcc = 0.85V) | C3L | RLDRAMII (Common I/O) | Half Rate (non Ping-Pong PHY) | Soft Controller | Component | 1 Chip Select | Column, Row, Wraparound, | 350 | Compatible with minimum frequency part | Up to 18 bits | x18 | HSTL 18 Class I/II | 8 | RTL |  |  | Y | Final | No multiplexed addressing support, no dynamic read latency support, no separate I/O support, and no multicast write support.
Stratix V E (Vcc = 0.85V) | C3L | RLDRAMII (Common I/O) | Half Rate (non Ping-Pong PHY) | Soft Controller | Component | 1 Chip Select | Column, Row, Wraparound, | 350 | Compatible with minimum frequency part | Up to 18 bits | x18 | HSTL 18 Class I/II | 4 | RTL |  |  | Y | Final | No multiplexed addressing support, no dynamic read latency support, no separate I/O support, and no multicast write support.
Stratix V E (Vcc = 0.85V) | C3L | RLDRAMII (Common I/O) | Half Rate (non Ping-Pong PHY) | Soft Controller | Component | 1 Chip Select | Column, | 350 | Compatible with minimum frequency part | Up to 18 bits | x18 | HSTL 15 Class I/II | 8 | RTL |  |  | Y | Final | No multiplexed addressing support, no dynamic read latency support, no separate I/O support, and no multicast write support.
Stratix V E (Vcc = 0.85V) | C3L | RLDRAMII (Common I/O) | Half Rate (non Ping-Pong PHY) | Soft Controller | Component | 1 Chip Select | Column, | 350 | Compatible with minimum frequency part | Up to 18 bits | x18 | HSTL 15 Class I/II | 4 | RTL |  |  | Y | Final | No multiplexed addressing support, no dynamic read latency support, no separate I/O support, and no multicast write support.
Stratix V E (Vcc = 0.85V) | C3L | RLDRAMII (Common I/O) | Half Rate (non Ping-Pong PHY) | Soft Controller | Component | 1 Chip Select | Row, Wraparound, | 350 | Compatible with minimum frequency part | Up to 9 bits | x9 | HSTL 15 Class I | 8 | NIOS |  |  | Y | Final | This clock rate is only achievable with Nios sequencer.No multiplexed addressing support, no dynamic read latency support, no separate I/O support, and no multicast write support.
Stratix V E (Vcc = 0.85V) | C3L | RLDRAMII (Common I/O) | Half Rate (non Ping-Pong PHY) | Soft Controller | Component | 1 Chip Select | Row, Wraparound, | 350 | Compatible with minimum frequency part | Up to 9 bits | x9 | HSTL 15 Class I | 4 | NIOS |  |  | Y | Final | This clock rate is only achievable with Nios sequencer.No multiplexed addressing support, no dynamic read latency support, no separate I/O support, and no multicast write support.
Stratix V E (Vcc = 0.85V) | C3L | RLDRAMII (Common I/O) | Half Rate (non Ping-Pong PHY) | Soft Controller | Component | 1 Chip Select | Column, Row, Wraparound, | 350 | Compatible with minimum frequency part | Up to 9 bits | x9 | HSTL 18 Class I/II | 8 | NIOS |  |  | Y | Final | This clock rate is only achievable with Nios sequencer.No multiplexed addressing support, no dynamic read latency support, no separate I/O support, and no multicast write support.
Stratix V E (Vcc = 0.85V) | C3L | RLDRAMII (Common I/O) | Half Rate (non Ping-Pong PHY) | Soft Controller | Component | 1 Chip Select | Column, Row, Wraparound, | 350 | Compatible with minimum frequency part | Up to 9 bits | x9 | HSTL 18 Class I/II | 4 | NIOS |  |  | Y | Final | This clock rate is only achievable with Nios sequencer.No multiplexed addressing support, no dynamic read latency support, no separate I/O support, and no multicast write support.
Stratix V E (Vcc = 0.85V) | C3L | RLDRAMII (Common I/O) | Half Rate (non Ping-Pong PHY) | Soft Controller | Component | 1 Chip Select | Column, | 350 | Compatible with minimum frequency part | Up to 9 bits | x9 | HSTL 15 Class I/II | 8 | NIOS |  |  | Y | Final | This clock rate is only achievable with Nios sequencer.No multiplexed addressing support, no dynamic read latency support, no separate I/O support, and no multicast write support.
Stratix V E (Vcc = 0.85V) | C3L | RLDRAMII (Common I/O) | Half Rate (non Ping-Pong PHY) | Soft Controller | Component | 1 Chip Select | Column, | 350 | Compatible with minimum frequency part | Up to 9 bits | x9 | HSTL 15 Class I/II | 4 | NIOS |  |  | Y | Final | This clock rate is only achievable with Nios sequencer.No multiplexed addressing support, no dynamic read latency support, no separate I/O support, and no multicast write support.
Stratix V E (Vcc = 0.85V) | C3L | RLDRAMII (Common I/O) | Half Rate (non Ping-Pong PHY) | Soft Controller | Component | 1 Chip Select | Row, Wraparound, | 350 | Compatible with minimum frequency part | Up to 18 bits | x9 | HSTL 15 Class I | 8 | NIOS |  |  | Y | Final | This clock rate is only achievable with Nios sequencer.No multiplexed addressing support, no dynamic read latency support, no separate I/O support, and no multicast write support.
Stratix V E (Vcc = 0.85V) | C3L | RLDRAMII (Common I/O) | Half Rate (non Ping-Pong PHY) | Soft Controller | Component | 1 Chip Select | Row, Wraparound, | 350 | Compatible with minimum frequency part | Up to 18 bits | x9 | HSTL 15 Class I | 4 | NIOS |  |  | Y | Final | This clock rate is only achievable with Nios sequencer.No multiplexed addressing support, no dynamic read latency support, no separate I/O support, and no multicast write support.
Stratix V E (Vcc = 0.85V) | C3L | RLDRAMII (Common I/O) | Half Rate (non Ping-Pong PHY) | Soft Controller | Component | 1 Chip Select | Column, Row, Wraparound, | 350 | Compatible with minimum frequency part | Up to 18 bits | x9 | HSTL 18 Class I/II | 8 | NIOS |  |  | Y | Final | This clock rate is only achievable with Nios sequencer.No multiplexed addressing support, no dynamic read latency support, no separate I/O support, and no multicast write support.
Stratix V E (Vcc = 0.85V) | C3L | RLDRAMII (Common I/O) | Half Rate (non Ping-Pong PHY) | Soft Controller | Component | 1 Chip Select | Column, Row, Wraparound, | 350 | Compatible with minimum frequency part | Up to 18 bits | x9 | HSTL 18 Class I/II | 4 | NIOS |  |  | Y | Final | This clock rate is only achievable with Nios sequencer.No multiplexed addressing support, no dynamic read latency support, no separate I/O support, and no multicast write support.
Stratix V E (Vcc = 0.85V) | C3L | RLDRAMII (Common I/O) | Half Rate (non Ping-Pong PHY) | Soft Controller | Component | 1 Chip Select | Column, | 350 | Compatible with minimum frequency part | Up to 18 bits | x9 | HSTL 15 Class I/II | 8 | NIOS |  |  | Y | Final | This clock rate is only achievable with Nios sequencer.No multiplexed addressing support, no dynamic read latency support, no separate I/O support, and no multicast write support.
Stratix V E (Vcc = 0.85V) | C3L | RLDRAMII (Common I/O) | Half Rate (non Ping-Pong PHY) | Soft Controller | Component | 1 Chip Select | Column, | 350 | Compatible with minimum frequency part | Up to 18 bits | x9 | HSTL 15 Class I/II | 4 | NIOS |  |  | Y | Final | This clock rate is only achievable with Nios sequencer.No multiplexed addressing support, no dynamic read latency support, no separate I/O support, and no multicast write support.
Stratix V E (Vcc = 0.85V) | C3L | RLDRAMII (Common I/O) | Half Rate (non Ping-Pong PHY) | Soft Controller | Component | 1 Chip Select | Row, Wraparound, | 350 | Compatible with minimum frequency part | Up to 72 bits | x36 | HSTL 15 Class I | 8 | NIOS |  |  | Y | Final | This clock rate is only achievable with Nios sequencer.No multiplexed addressing support, no dynamic read latency support, no separate I/O support, and no multicast write support.
Stratix V E (Vcc = 0.85V) | C3L | RLDRAMII (Common I/O) | Half Rate (non Ping-Pong PHY) | Soft Controller | Component | 1 Chip Select | Row, Wraparound, | 350 | Compatible with minimum frequency part | Up to 72 bits | x36 | HSTL 15 Class I | 4 | NIOS |  |  | Y | Final | This clock rate is only achievable with Nios sequencer.No multiplexed addressing support, no dynamic read latency support, no separate I/O support, and no multicast write support.
Stratix V E (Vcc = 0.85V) | C3L | RLDRAMII (Common I/O) | Half Rate (non Ping-Pong PHY) | Soft Controller | Component | 1 Chip Select | Column, Row, Wraparound, | 350 | Compatible with minimum frequency part | Up to 72 bits | x36 | HSTL 18 Class I/II | 8 | NIOS |  |  | Y | Final | This clock rate is only achievable with Nios sequencer.No multiplexed addressing support, no dynamic read latency support, no separate I/O support, and no multicast write support.
Stratix V E (Vcc = 0.85V) | C3L | RLDRAMII (Common I/O) | Half Rate (non Ping-Pong PHY) | Soft Controller | Component | 1 Chip Select | Column, Row, Wraparound, | 350 | Compatible with minimum frequency part | Up to 72 bits | x36 | HSTL 18 Class I/II | 4 | NIOS |  |  | Y | Final | This clock rate is only achievable with Nios sequencer.No multiplexed addressing support, no dynamic read latency support, no separate I/O support, and no multicast write support.
Stratix V E (Vcc = 0.85V) | C3L | RLDRAMII (Common I/O) | Half Rate (non Ping-Pong PHY) | Soft Controller | Component | 1 Chip Select | Column, | 350 | Compatible with minimum frequency part | Up to 72 bits | x36 | HSTL 15 Class I/II | 8 | NIOS |  |  | Y | Final | This clock rate is only achievable with Nios sequencer.No multiplexed addressing support, no dynamic read latency support, no separate I/O support, and no multicast write support.
Stratix V E (Vcc = 0.85V) | C3L | RLDRAMII (Common I/O) | Half Rate (non Ping-Pong PHY) | Soft Controller | Component | 1 Chip Select | Column, | 350 | Compatible with minimum frequency part | Up to 72 bits | x36 | HSTL 15 Class I/II | 4 | NIOS |  |  | Y | Final | This clock rate is only achievable with Nios sequencer.No multiplexed addressing support, no dynamic read latency support, no separate I/O support, and no multicast write support.
Stratix V E (Vcc = 0.85V) | C3L | RLDRAMII (Common I/O) | Half Rate (non Ping-Pong PHY) | Soft Controller | Component | 1 Chip Select | Row, Wraparound, | 350 | Compatible with minimum frequency part | Up to 36 bits | x36 | HSTL 15 Class I | 8 | NIOS |  |  | Y | Final | This clock rate is only achievable with Nios sequencer.No multiplexed addressing support, no dynamic read latency support, no separate I/O support, and no multicast write support.
Stratix V E (Vcc = 0.85V) | C3L | RLDRAMII (Common I/O) | Half Rate (non Ping-Pong PHY) | Soft Controller | Component | 1 Chip Select | Row, Wraparound, | 350 | Compatible with minimum frequency part | Up to 36 bits | x36 | HSTL 15 Class I | 4 | NIOS |  |  | Y | Final | This clock rate is only achievable with Nios sequencer.No multiplexed addressing support, no dynamic read latency support, no separate I/O support, and no multicast write support.
Stratix V E (Vcc = 0.85V) | C3L | RLDRAMII (Common I/O) | Half Rate (non Ping-Pong PHY) | Soft Controller | Component | 1 Chip Select | Column, Row, Wraparound, | 350 | Compatible with minimum frequency part | Up to 36 bits | x36 | HSTL 18 Class I/II | 8 | NIOS |  |  | Y | Final | This clock rate is only achievable with Nios sequencer.No multiplexed addressing support, no dynamic read latency support, no separate I/O support, and no multicast write support.
Stratix V E (Vcc = 0.85V) | C3L | RLDRAMII (Common I/O) | Half Rate (non Ping-Pong PHY) | Soft Controller | Component | 1 Chip Select | Column, Row, Wraparound, | 350 | Compatible with minimum frequency part | Up to 36 bits | x36 | HSTL 18 Class I/II | 4 | NIOS |  |  | Y | Final | This clock rate is only achievable with Nios sequencer.No multiplexed addressing support, no dynamic read latency support, no separate I/O support, and no multicast write support.
Stratix V E (Vcc = 0.85V) | C3L | RLDRAMII (Common I/O) | Half Rate (non Ping-Pong PHY) | Soft Controller | Component | 1 Chip Select | Column, | 350 | Compatible with minimum frequency part | Up to 36 bits | x36 | HSTL 15 Class I/II | 8 | NIOS |  |  | Y | Final | This clock rate is only achievable with Nios sequencer.No multiplexed addressing support, no dynamic read latency support, no separate I/O support, and no multicast write support.
Stratix V E (Vcc = 0.85V) | C3L | RLDRAMII (Common I/O) | Half Rate (non Ping-Pong PHY) | Soft Controller | Component | 1 Chip Select | Column, | 350 | Compatible with minimum frequency part | Up to 36 bits | x36 | HSTL 15 Class I/II | 4 | NIOS |  |  | Y | Final | This clock rate is only achievable with Nios sequencer.No multiplexed addressing support, no dynamic read latency support, no separate I/O support, and no multicast write support.
Stratix V E (Vcc = 0.85V) | C3L | RLDRAMII (Common I/O) | Half Rate (non Ping-Pong PHY) | Soft Controller | Component | 1 Chip Select | Row, Wraparound, | 350 | Compatible with minimum frequency part | Up to 36 bits | x18 | HSTL 15 Class I | 8 | NIOS |  |  | Y | Final | This clock rate is only achievable with Nios sequencer.No multiplexed addressing support, no dynamic read latency support, no separate I/O support, and no multicast write support.
Stratix V E (Vcc = 0.85V) | C3L | RLDRAMII (Common I/O) | Half Rate (non Ping-Pong PHY) | Soft Controller | Component | 1 Chip Select | Row, Wraparound, | 350 | Compatible with minimum frequency part | Up to 36 bits | x18 | HSTL 15 Class I | 4 | NIOS |  |  | Y | Final | This clock rate is only achievable with Nios sequencer.No multiplexed addressing support, no dynamic read latency support, no separate I/O support, and no multicast write support.
Stratix V E (Vcc = 0.85V) | C3L | RLDRAMII (Common I/O) | Half Rate (non Ping-Pong PHY) | Soft Controller | Component | 1 Chip Select | Column, Row, Wraparound, | 350 | Compatible with minimum frequency part | Up to 36 bits | x18 | HSTL 18 Class I/II | 8 | NIOS |  |  | Y | Final | This clock rate is only achievable with Nios sequencer.No multiplexed addressing support, no dynamic read latency support, no separate I/O support, and no multicast write support.
Stratix V E (Vcc = 0.85V) | C3L | RLDRAMII (Common I/O) | Half Rate (non Ping-Pong PHY) | Soft Controller | Component | 1 Chip Select | Column, Row, Wraparound, | 350 | Compatible with minimum frequency part | Up to 36 bits | x18 | HSTL 18 Class I/II | 4 | NIOS |  |  | Y | Final | This clock rate is only achievable with Nios sequencer.No multiplexed addressing support, no dynamic read latency support, no separate I/O support, and no multicast write support.
Stratix V E (Vcc = 0.85V) | C3L | RLDRAMII (Common I/O) | Half Rate (non Ping-Pong PHY) | Soft Controller | Component | 1 Chip Select | Column, | 350 | Compatible with minimum frequency part | Up to 36 bits | x18 | HSTL 15 Class I/II | 8 | NIOS |  |  | Y | Final | This clock rate is only achievable with Nios sequencer.No multiplexed addressing support, no dynamic read latency support, no separate I/O support, and no multicast write support.
Stratix V E (Vcc = 0.85V) | C3L | RLDRAMII (Common I/O) | Half Rate (non Ping-Pong PHY) | Soft Controller | Component | 1 Chip Select | Column, | 350 | Compatible with minimum frequency part | Up to 36 bits | x18 | HSTL 15 Class I/II | 4 | NIOS |  |  | Y | Final | This clock rate is only achievable with Nios sequencer.No multiplexed addressing support, no dynamic read latency support, no separate I/O support, and no multicast write support.
Stratix V E (Vcc = 0.85V) | C3L | RLDRAMII (Common I/O) | Half Rate (non Ping-Pong PHY) | Soft Controller | Component | 1 Chip Select | Row, Wraparound, | 350 | Compatible with minimum frequency part | Up to 18 bits | x18 | HSTL 15 Class I | 8 | NIOS |  |  | Y | Final | This clock rate is only achievable with Nios sequencer.No multiplexed addressing support, no dynamic read latency support, no separate I/O support, and no multicast write support.
Stratix V E (Vcc = 0.85V) | C3L | RLDRAMII (Common I/O) | Half Rate (non Ping-Pong PHY) | Soft Controller | Component | 1 Chip Select | Row, Wraparound, | 350 | Compatible with minimum frequency part | Up to 18 bits | x18 | HSTL 15 Class I | 4 | NIOS |  |  | Y | Final | This clock rate is only achievable with Nios sequencer.No multiplexed addressing support, no dynamic read latency support, no separate I/O support, and no multicast write support.
Stratix V E (Vcc = 0.85V) | C3L | RLDRAMII (Common I/O) | Half Rate (non Ping-Pong PHY) | Soft Controller | Component | 1 Chip Select | Column, Row, Wraparound, | 350 | Compatible with minimum frequency part | Up to 18 bits | x18 | HSTL 18 Class I/II | 8 | NIOS |  |  | Y | Final | This clock rate is only achievable with Nios sequencer.No multiplexed addressing support, no dynamic read latency support, no separate I/O support, and no multicast write support.
Stratix V E (Vcc = 0.85V) | C3L | RLDRAMII (Common I/O) | Half Rate (non Ping-Pong PHY) | Soft Controller | Component | 1 Chip Select | Column, Row, Wraparound, | 350 | Compatible with minimum frequency part | Up to 18 bits | x18 | HSTL 18 Class I/II | 4 | NIOS |  |  | Y | Final | This clock rate is only achievable with Nios sequencer.No multiplexed addressing support, no dynamic read latency support, no separate I/O support, and no multicast write support.
Stratix V E (Vcc = 0.85V) | C3L | RLDRAMII (Common I/O) | Half Rate (non Ping-Pong PHY) | Soft Controller | Component | 1 Chip Select | Column, | 350 | Compatible with minimum frequency part | Up to 18 bits | x18 | HSTL 15 Class I/II | 8 | NIOS |  |  | Y | Final | This clock rate is only achievable with Nios sequencer.No multiplexed addressing support, no dynamic read latency support, no separate I/O support, and no multicast write support.
Stratix V E (Vcc = 0.85V) | C3L | RLDRAMII (Common I/O) | Half Rate (non Ping-Pong PHY) | Soft Controller | Component | 1 Chip Select | Column, | 350 | Compatible with minimum frequency part | Up to 18 bits | x18 | HSTL 15 Class I/II | 4 | NIOS |  |  | Y | Final | This clock rate is only achievable with Nios sequencer.No multiplexed addressing support, no dynamic read latency support, no separate I/O support, and no multicast write support.
Stratix V E (Vcc = 0.85V) | C3L | RLDRAMII (Common I/O) | Full Rate | Soft Controller | Component | 1 Chip Select | Row, Wraparound, | 300 | Compatible with minimum frequency part | Up to 9 bits | x9 | HSTL 15 Class I | 8 | RTL |  |  | Y | Final | No multiplexed addressing support, no dynamic read latency support, no separate I/O support, and no multicast write support.
Stratix V E (Vcc = 0.85V) | C3L | RLDRAMII (Common I/O) | Full Rate | Soft Controller | Component | 1 Chip Select | Row, Wraparound, | 300 | Compatible with minimum frequency part | Up to 9 bits | x9 | HSTL 15 Class I | 4 | RTL |  |  | Y | Final | No multiplexed addressing support, no dynamic read latency support, no separate I/O support, and no multicast write support.
Stratix V E (Vcc = 0.85V) | C3L | RLDRAMII (Common I/O) | Full Rate | Soft Controller | Component | 1 Chip Select | Row, Wraparound, | 300 | Compatible with minimum frequency part | Up to 9 bits | x9 | HSTL 15 Class I | 2 | RTL |  |  | Y | Final | No multiplexed addressing support, no dynamic read latency support, no separate I/O support, and no multicast write support.
Stratix V E (Vcc = 0.85V) | C3L | RLDRAMII (Common I/O) | Full Rate | Soft Controller | Component | 1 Chip Select | Column, Row, Wraparound, | 300 | Compatible with minimum frequency part | Up to 9 bits | x9 | HSTL 18 Class I/II | 8 | RTL |  |  | Y | Final | No multiplexed addressing support, no dynamic read latency support, no separate I/O support, and no multicast write support.
Stratix V E (Vcc = 0.85V) | C3L | RLDRAMII (Common I/O) | Full Rate | Soft Controller | Component | 1 Chip Select | Column, Row, Wraparound, | 300 | Compatible with minimum frequency part | Up to 9 bits | x9 | HSTL 18 Class I/II | 4 | RTL |  |  | Y | Final | No multiplexed addressing support, no dynamic read latency support, no separate I/O support, and no multicast write support.
Stratix V E (Vcc = 0.85V) | C3L | RLDRAMII (Common I/O) | Full Rate | Soft Controller | Component | 1 Chip Select | Column, Row, Wraparound, | 300 | Compatible with minimum frequency part | Up to 9 bits | x9 | HSTL 18 Class I/II | 2 | RTL |  |  | Y | Final | No multiplexed addressing support, no dynamic read latency support, no separate I/O support, and no multicast write support.
Stratix V E (Vcc = 0.85V) | C3L | RLDRAMII (Common I/O) | Full Rate | Soft Controller | Component | 1 Chip Select | Column, | 300 | Compatible with minimum frequency part | Up to 9 bits | x9 | HSTL 15 Class I/II | 8 | RTL |  |  | Y | Final | No multiplexed addressing support, no dynamic read latency support, no separate I/O support, and no multicast write support.
Stratix V E (Vcc = 0.85V) | C3L | RLDRAMII (Common I/O) | Full Rate | Soft Controller | Component | 1 Chip Select | Column, | 300 | Compatible with minimum frequency part | Up to 9 bits | x9 | HSTL 15 Class I/II | 4 | RTL |  |  | Y | Final | No multiplexed addressing support, no dynamic read latency support, no separate I/O support, and no multicast write support.
Stratix V E (Vcc = 0.85V) | C3L | RLDRAMII (Common I/O) | Full Rate | Soft Controller | Component | 1 Chip Select | Column, | 300 | Compatible with minimum frequency part | Up to 9 bits | x9 | HSTL 15 Class I/II | 2 | RTL |  |  | Y | Final | No multiplexed addressing support, no dynamic read latency support, no separate I/O support, and no multicast write support.
Stratix V E (Vcc = 0.85V) | C3L | RLDRAMII (Common I/O) | Full Rate | Soft Controller | Component | 1 Chip Select | Row, Wraparound, | 300 | Compatible with minimum frequency part | Up to 18 bits | x9 | HSTL 15 Class I | 8 | RTL |  |  | Y | Final | No multiplexed addressing support, no dynamic read latency support, no separate I/O support, and no multicast write support.
Stratix V E (Vcc = 0.85V) | C3L | RLDRAMII (Common I/O) | Full Rate | Soft Controller | Component | 1 Chip Select | Row, Wraparound, | 300 | Compatible with minimum frequency part | Up to 18 bits | x9 | HSTL 15 Class I | 4 | RTL |  |  | Y | Final | No multiplexed addressing support, no dynamic read latency support, no separate I/O support, and no multicast write support.
Stratix V E (Vcc = 0.85V) | C3L | RLDRAMII (Common I/O) | Full Rate | Soft Controller | Component | 1 Chip Select | Row, Wraparound, | 300 | Compatible with minimum frequency part | Up to 18 bits | x9 | HSTL 15 Class I | 2 | RTL |  |  | Y | Final | No multiplexed addressing support, no dynamic read latency support, no separate I/O support, and no multicast write support.
Stratix V E (Vcc = 0.85V) | C3L | RLDRAMII (Common I/O) | Full Rate | Soft Controller | Component | 1 Chip Select | Column, Row, Wraparound, | 300 | Compatible with minimum frequency part | Up to 18 bits | x9 | HSTL 18 Class I/II | 8 | RTL |  |  | Y | Final | No multiplexed addressing support, no dynamic read latency support, no separate I/O support, and no multicast write support.
Stratix V E (Vcc = 0.85V) | C3L | RLDRAMII (Common I/O) | Full Rate | Soft Controller | Component | 1 Chip Select | Column, Row, Wraparound, | 300 | Compatible with minimum frequency part | Up to 18 bits | x9 | HSTL 18 Class I/II | 4 | RTL |  |  | Y | Final | No multiplexed addressing support, no dynamic read latency support, no separate I/O support, and no multicast write support.
Stratix V E (Vcc = 0.85V) | C3L | RLDRAMII (Common I/O) | Full Rate | Soft Controller | Component | 1 Chip Select | Column, Row, Wraparound, | 300 | Compatible with minimum frequency part | Up to 18 bits | x9 | HSTL 18 Class I/II | 2 | RTL |  |  | Y | Final | No multiplexed addressing support, no dynamic read latency support, no separate I/O support, and no multicast write support.
Stratix V E (Vcc = 0.85V) | C3L | RLDRAMII (Common I/O) | Full Rate | Soft Controller | Component | 1 Chip Select | Column, | 300 | Compatible with minimum frequency part | Up to 18 bits | x9 | HSTL 15 Class I/II | 8 | RTL |  |  | Y | Final | No multiplexed addressing support, no dynamic read latency support, no separate I/O support, and no multicast write support.
Stratix V E (Vcc = 0.85V) | C3L | RLDRAMII (Common I/O) | Full Rate | Soft Controller | Component | 1 Chip Select | Column, | 300 | Compatible with minimum frequency part | Up to 18 bits | x9 | HSTL 15 Class I/II | 4 | RTL |  |  | Y | Final | No multiplexed addressing support, no dynamic read latency support, no separate I/O support, and no multicast write support.
Stratix V E (Vcc = 0.85V) | C3L | RLDRAMII (Common I/O) | Full Rate | Soft Controller | Component | 1 Chip Select | Column, | 300 | Compatible with minimum frequency part | Up to 18 bits | x9 | HSTL 15 Class I/II | 2 | RTL |  |  | Y | Final | No multiplexed addressing support, no dynamic read latency support, no separate I/O support, and no multicast write support.
Stratix V E (Vcc = 0.85V) | C3L | RLDRAMII (Common I/O) | Full Rate | Soft Controller | Component | 1 Chip Select | Row, Wraparound, | 300 | Compatible with minimum frequency part | Up to 72 bits | x36 | HSTL 15 Class I | 8 | RTL |  |  | Y | Final | No multiplexed addressing support, no dynamic read latency support, no separate I/O support, and no multicast write support.
Stratix V E (Vcc = 0.85V) | C3L | RLDRAMII (Common I/O) | Full Rate | Soft Controller | Component | 1 Chip Select | Row, Wraparound, | 300 | Compatible with minimum frequency part | Up to 72 bits | x36 | HSTL 15 Class I | 4 | RTL |  |  | Y | Final | No multiplexed addressing support, no dynamic read latency support, no separate I/O support, and no multicast write support.
Stratix V E (Vcc = 0.85V) | C3L | RLDRAMII (Common I/O) | Full Rate | Soft Controller | Component | 1 Chip Select | Row, Wraparound, | 300 | Compatible with minimum frequency part | Up to 72 bits | x36 | HSTL 15 Class I | 2 | RTL |  |  | Y | Final | No multiplexed addressing support, no dynamic read latency support, no separate I/O support, and no multicast write support.
Stratix V E (Vcc = 0.85V) | C3L | RLDRAMII (Common I/O) | Full Rate | Soft Controller | Component | 1 Chip Select | Column, Row, Wraparound, | 300 | Compatible with minimum frequency part | Up to 72 bits | x36 | HSTL 18 Class I/II | 8 | RTL |  |  | Y | Final | No multiplexed addressing support, no dynamic read latency support, no separate I/O support, and no multicast write support.
Stratix V E (Vcc = 0.85V) | C3L | RLDRAMII (Common I/O) | Full Rate | Soft Controller | Component | 1 Chip Select | Column, Row, Wraparound, | 300 | Compatible with minimum frequency part | Up to 72 bits | x36 | HSTL 18 Class I/II | 4 | RTL |  |  | Y | Final | No multiplexed addressing support, no dynamic read latency support, no separate I/O support, and no multicast write support.
Stratix V E (Vcc = 0.85V) | C3L | RLDRAMII (Common I/O) | Full Rate | Soft Controller | Component | 1 Chip Select | Column, Row, Wraparound, | 300 | Compatible with minimum frequency part | Up to 72 bits | x36 | HSTL 18 Class I/II | 2 | RTL |  |  | Y | Final | No multiplexed addressing support, no dynamic read latency support, no separate I/O support, and no multicast write support.
Stratix V E (Vcc = 0.85V) | C3L | RLDRAMII (Common I/O) | Full Rate | Soft Controller | Component | 1 Chip Select | Column, | 300 | Compatible with minimum frequency part | Up to 72 bits | x36 | HSTL 15 Class I/II | 8 | RTL |  |  | Y | Final | No multiplexed addressing support, no dynamic read latency support, no separate I/O support, and no multicast write support.
Stratix V E (Vcc = 0.85V) | C3L | RLDRAMII (Common I/O) | Full Rate | Soft Controller | Component | 1 Chip Select | Column, | 300 | Compatible with minimum frequency part | Up to 72 bits | x36 | HSTL 15 Class I/II | 4 | RTL |  |  | Y | Final | No multiplexed addressing support, no dynamic read latency support, no separate I/O support, and no multicast write support.
Stratix V E (Vcc = 0.85V) | C3L | RLDRAMII (Common I/O) | Full Rate | Soft Controller | Component | 1 Chip Select | Column, | 300 | Compatible with minimum frequency part | Up to 72 bits | x36 | HSTL 15 Class I/II | 2 | RTL |  |  | Y | Final | No multiplexed addressing support, no dynamic read latency support, no separate I/O support, and no multicast write support.
Stratix V E (Vcc = 0.85V) | C3L | RLDRAMII (Common I/O) | Full Rate | Soft Controller | Component | 1 Chip Select | Row, Wraparound, | 300 | Compatible with minimum frequency part | Up to 36 bits | x36 | HSTL 15 Class I | 8 | RTL |  |  | Y | Final | No multiplexed addressing support, no dynamic read latency support, no separate I/O support, and no multicast write support.
Stratix V E (Vcc = 0.85V) | C3L | RLDRAMII (Common I/O) | Full Rate | Soft Controller | Component | 1 Chip Select | Row, Wraparound, | 300 | Compatible with minimum frequency part | Up to 36 bits | x36 | HSTL 15 Class I | 4 | RTL |  |  | Y | Final | No multiplexed addressing support, no dynamic read latency support, no separate I/O support, and no multicast write support.
Stratix V E (Vcc = 0.85V) | C3L | RLDRAMII (Common I/O) | Full Rate | Soft Controller | Component | 1 Chip Select | Row, Wraparound, | 300 | Compatible with minimum frequency part | Up to 36 bits | x36 | HSTL 15 Class I | 2 | RTL |  |  | Y | Final | No multiplexed addressing support, no dynamic read latency support, no separate I/O support, and no multicast write support.
Stratix V E (Vcc = 0.85V) | C3L | RLDRAMII (Common I/O) | Full Rate | Soft Controller | Component | 1 Chip Select | Column, Row, Wraparound, | 300 | Compatible with minimum frequency part | Up to 36 bits | x36 | HSTL 18 Class I/II | 8 | RTL |  |  | Y | Final | No multiplexed addressing support, no dynamic read latency support, no separate I/O support, and no multicast write support.
Stratix V E (Vcc = 0.85V) | C3L | RLDRAMII (Common I/O) | Full Rate | Soft Controller | Component | 1 Chip Select | Column, Row, Wraparound, | 300 | Compatible with minimum frequency part | Up to 36 bits | x36 | HSTL 18 Class I/II | 4 | RTL |  |  | Y | Final | No multiplexed addressing support, no dynamic read latency support, no separate I/O support, and no multicast write support.
Stratix V E (Vcc = 0.85V) | C3L | RLDRAMII (Common I/O) | Full Rate | Soft Controller | Component | 1 Chip Select | Column, Row, Wraparound, | 300 | Compatible with minimum frequency part | Up to 36 bits | x36 | HSTL 18 Class I/II | 2 | RTL |  |  | Y | Final | No multiplexed addressing support, no dynamic read latency support, no separate I/O support, and no multicast write support.
Stratix V E (Vcc = 0.85V) | C3L | RLDRAMII (Common I/O) | Full Rate | Soft Controller | Component | 1 Chip Select | Column, | 300 | Compatible with minimum frequency part | Up to 36 bits | x36 | HSTL 15 Class I/II | 8 | RTL |  |  | Y | Final | No multiplexed addressing support, no dynamic read latency support, no separate I/O support, and no multicast write support.
Stratix V E (Vcc = 0.85V) | C3L | RLDRAMII (Common I/O) | Full Rate | Soft Controller | Component | 1 Chip Select | Column, | 300 | Compatible with minimum frequency part | Up to 36 bits | x36 | HSTL 15 Class I/II | 4 | RTL |  |  | Y | Final | No multiplexed addressing support, no dynamic read latency support, no separate I/O support, and no multicast write support.
Stratix V E (Vcc = 0.85V) | C3L | RLDRAMII (Common I/O) | Full Rate | Soft Controller | Component | 1 Chip Select | Column, | 300 | Compatible with minimum frequency part | Up to 36 bits | x36 | HSTL 15 Class I/II | 2 | RTL |  |  | Y | Final | No multiplexed addressing support, no dynamic read latency support, no separate I/O support, and no multicast write support.
Stratix V E (Vcc = 0.85V) | C3L | RLDRAMII (Common I/O) | Full Rate | Soft Controller | Component | 1 Chip Select | Row, Wraparound, | 300 | Compatible with minimum frequency part | Up to 36 bits | x18 | HSTL 15 Class I | 8 | RTL |  |  | Y | Final | No multiplexed addressing support, no dynamic read latency support, no separate I/O support, and no multicast write support.
Stratix V E (Vcc = 0.85V) | C3L | RLDRAMII (Common I/O) | Full Rate | Soft Controller | Component | 1 Chip Select | Row, Wraparound, | 300 | Compatible with minimum frequency part | Up to 36 bits | x18 | HSTL 15 Class I | 4 | RTL |  |  | Y | Final | No multiplexed addressing support, no dynamic read latency support, no separate I/O support, and no multicast write support.
Stratix V E (Vcc = 0.85V) | C3L | RLDRAMII (Common I/O) | Full Rate | Soft Controller | Component | 1 Chip Select | Row, Wraparound, | 300 | Compatible with minimum frequency part | Up to 36 bits | x18 | HSTL 15 Class I | 2 | RTL |  |  | Y | Final | No multiplexed addressing support, no dynamic read latency support, no separate I/O support, and no multicast write support.
Stratix V E (Vcc = 0.85V) | C3L | RLDRAMII (Common I/O) | Full Rate | Soft Controller | Component | 1 Chip Select | Column, Row, Wraparound, | 300 | Compatible with minimum frequency part | Up to 36 bits | x18 | HSTL 18 Class I/II | 8 | RTL |  |  | Y | Final | No multiplexed addressing support, no dynamic read latency support, no separate I/O support, and no multicast write support.
Stratix V E (Vcc = 0.85V) | C3L | RLDRAMII (Common I/O) | Full Rate | Soft Controller | Component | 1 Chip Select | Column, Row, Wraparound, | 300 | Compatible with minimum frequency part | Up to 36 bits | x18 | HSTL 18 Class I/II | 4 | RTL |  |  | Y | Final | No multiplexed addressing support, no dynamic read latency support, no separate I/O support, and no multicast write support.
Stratix V E (Vcc = 0.85V) | C3L | RLDRAMII (Common I/O) | Full Rate | Soft Controller | Component | 1 Chip Select | Column, Row, Wraparound, | 300 | Compatible with minimum frequency part | Up to 36 bits | x18 | HSTL 18 Class I/II | 2 | RTL |  |  | Y | Final | No multiplexed addressing support, no dynamic read latency support, no separate I/O support, and no multicast write support.
Stratix V E (Vcc = 0.85V) | C3L | RLDRAMII (Common I/O) | Full Rate | Soft Controller | Component | 1 Chip Select | Column, | 300 | Compatible with minimum frequency part | Up to 36 bits | x18 | HSTL 15 Class I/II | 8 | RTL |  |  | Y | Final | No multiplexed addressing support, no dynamic read latency support, no separate I/O support, and no multicast write support.
Stratix V E (Vcc = 0.85V) | C3L | RLDRAMII (Common I/O) | Full Rate | Soft Controller | Component | 1 Chip Select | Column, | 300 | Compatible with minimum frequency part | Up to 36 bits | x18 | HSTL 15 Class I/II | 4 | RTL |  |  | Y | Final | No multiplexed addressing support, no dynamic read latency support, no separate I/O support, and no multicast write support.
Stratix V E (Vcc = 0.85V) | C3L | RLDRAMII (Common I/O) | Full Rate | Soft Controller | Component | 1 Chip Select | Column, | 300 | Compatible with minimum frequency part | Up to 36 bits | x18 | HSTL 15 Class I/II | 2 | RTL |  |  | Y | Final | No multiplexed addressing support, no dynamic read latency support, no separate I/O support, and no multicast write support.
Stratix V E (Vcc = 0.85V) | C3L | RLDRAMII (Common I/O) | Full Rate | Soft Controller | Component | 1 Chip Select | Row, Wraparound, | 300 | Compatible with minimum frequency part | Up to 18 bits | x18 | HSTL 15 Class I | 8 | RTL |  |  | Y | Final | No multiplexed addressing support, no dynamic read latency support, no separate I/O support, and no multicast write support.
Stratix V E (Vcc = 0.85V) | C3L | RLDRAMII (Common I/O) | Full Rate | Soft Controller | Component | 1 Chip Select | Row, Wraparound, | 300 | Compatible with minimum frequency part | Up to 18 bits | x18 | HSTL 15 Class I | 4 | RTL |  |  | Y | Final | No multiplexed addressing support, no dynamic read latency support, no separate I/O support, and no multicast write support.
Stratix V E (Vcc = 0.85V) | C3L | RLDRAMII (Common I/O) | Full Rate | Soft Controller | Component | 1 Chip Select | Row, Wraparound, | 300 | Compatible with minimum frequency part | Up to 18 bits | x18 | HSTL 15 Class I | 2 | RTL |  |  | Y | Final | No multiplexed addressing support, no dynamic read latency support, no separate I/O support, and no multicast write support.
Stratix V E (Vcc = 0.85V) | C3L | RLDRAMII (Common I/O) | Full Rate | Soft Controller | Component | 1 Chip Select | Column, Row, Wraparound, | 300 | Compatible with minimum frequency part | Up to 18 bits | x18 | HSTL 18 Class I/II | 8 | RTL |  |  | Y | Final | No multiplexed addressing support, no dynamic read latency support, no separate I/O support, and no multicast write support.
Stratix V E (Vcc = 0.85V) | C3L | RLDRAMII (Common I/O) | Full Rate | Soft Controller | Component | 1 Chip Select | Column, Row, Wraparound, | 300 | Compatible with minimum frequency part | Up to 18 bits | x18 | HSTL 18 Class I/II | 4 | RTL |  |  | Y | Final | No multiplexed addressing support, no dynamic read latency support, no separate I/O support, and no multicast write support.
Stratix V E (Vcc = 0.85V) | C3L | RLDRAMII (Common I/O) | Full Rate | Soft Controller | Component | 1 Chip Select | Column, Row, Wraparound, | 300 | Compatible with minimum frequency part | Up to 18 bits | x18 | HSTL 18 Class I/II | 2 | RTL |  |  | Y | Final | No multiplexed addressing support, no dynamic read latency support, no separate I/O support, and no multicast write support.
Stratix V E (Vcc = 0.85V) | C3L | RLDRAMII (Common I/O) | Full Rate | Soft Controller | Component | 1 Chip Select | Column, | 300 | Compatible with minimum frequency part | Up to 18 bits | x18 | HSTL 15 Class I/II | 8 | RTL |  |  | Y | Final | No multiplexed addressing support, no dynamic read latency support, no separate I/O support, and no multicast write support.
Stratix V E (Vcc = 0.85V) | C3L | RLDRAMII (Common I/O) | Full Rate | Soft Controller | Component | 1 Chip Select | Column, | 300 | Compatible with minimum frequency part | Up to 18 bits | x18 | HSTL 15 Class I/II | 4 | RTL |  |  | Y | Final | No multiplexed addressing support, no dynamic read latency support, no separate I/O support, and no multicast write support.
Stratix V E (Vcc = 0.85V) | C3L | RLDRAMII (Common I/O) | Full Rate | Soft Controller | Component | 1 Chip Select | Column, | 300 | Compatible with minimum frequency part | Up to 18 bits | x18 | HSTL 15 Class I/II | 2 | RTL |  |  | Y | Final | No multiplexed addressing support, no dynamic read latency support, no separate I/O support, and no multicast write support.
Stratix V E (Vcc = 0.85V) | C3L | RLDRAM3 | Quarter Rate (non Ping-Pong PHY) | Soft Controller | Component | 1 Chip Select | Any, | 667 | Compatible with minimum frequency part | Up to 72 bits | x36 | SSTL12/HSTL12 Class I/II | 4 | NIOS |  |  | Y | Final
Stratix V E (Vcc = 0.85V) | C3L | RLDRAM3 | Quarter Rate (non Ping-Pong PHY) | Soft Controller | Component | 1 Chip Select | Any, | 667 | Compatible with minimum frequency part | Up to 72 bits | x36 | SSTL12/HSTL12 Class I/II | 2 | NIOS |  |  | Y | Final
Stratix V E (Vcc = 0.85V) | C3L | RLDRAM3 | Quarter Rate (non Ping-Pong PHY) | Soft Controller | Component | 1 Chip Select | Any, | 667 | Compatible with minimum frequency part | Up to 36 bits | x36 | SSTL12/HSTL12 Class I/II | 4 | NIOS |  |  | Y | Final
Stratix V E (Vcc = 0.85V) | C3L | RLDRAM3 | Quarter Rate (non Ping-Pong PHY) | Soft Controller | Component | 1 Chip Select | Any, | 667 | Compatible with minimum frequency part | Up to 36 bits | x36 | SSTL12/HSTL12 Class I/II | 2 | NIOS |  |  | Y | Final
Stratix V E (Vcc = 0.85V) | C3L | RLDRAM3 | Quarter Rate (non Ping-Pong PHY) | Soft Controller | Component | 1 Chip Select | Any, | 667 | Compatible with minimum frequency part | Up to 36 bits | x18 | SSTL12/HSTL12 Class I/II | 8 | NIOS |  |  | Y | Final
Stratix V E (Vcc = 0.85V) | C3L | RLDRAM3 | Quarter Rate (non Ping-Pong PHY) | Soft Controller | Component | 1 Chip Select | Any, | 667 | Compatible with minimum frequency part | Up to 36 bits | x18 | SSTL12/HSTL12 Class I/II | 4 | NIOS |  |  | Y | Final
Stratix V E (Vcc = 0.85V) | C3L | RLDRAM3 | Quarter Rate (non Ping-Pong PHY) | Soft Controller | Component | 1 Chip Select | Any, | 667 | Compatible with minimum frequency part | Up to 36 bits | x18 | SSTL12/HSTL12 Class I/II | 2 | NIOS |  |  | Y | Final
Stratix V E (Vcc = 0.85V) | C3L | RLDRAM3 | Quarter Rate (non Ping-Pong PHY) | Soft Controller | Component | 1 Chip Select | Any, | 667 | Compatible with minimum frequency part | Up to 18 bits | x18 | SSTL12/HSTL12 Class I/II | 8 | NIOS |  |  | Y | Final
Stratix V E (Vcc = 0.85V) | C3L | RLDRAM3 | Quarter Rate (non Ping-Pong PHY) | Soft Controller | Component | 1 Chip Select | Any, | 667 | Compatible with minimum frequency part | Up to 18 bits | x18 | SSTL12/HSTL12 Class I/II | 4 | NIOS |  |  | Y | Final
Stratix V E (Vcc = 0.85V) | C3L | RLDRAM3 | Quarter Rate (non Ping-Pong PHY) | Soft Controller | Component | 1 Chip Select | Any, | 667 | Compatible with minimum frequency part | Up to 18 bits | x18 | SSTL12/HSTL12 Class I/II | 2 | NIOS |  |  | Y | Final
Stratix V E (Vcc = 0.85V) | C3L | RLDRAM3 | Half Rate (non Ping-Pong PHY) | Soft Controller | Component | 1 Chip Select | Any, | 400 | Compatible with minimum frequency part | Up to 72 bits | x36 | SSTL12/HSTL12 Class I/II | 4 | NIOS |  |  | Y | Final
Stratix V E (Vcc = 0.85V) | C3L | RLDRAM3 | Half Rate (non Ping-Pong PHY) | Soft Controller | Component | 1 Chip Select | Any, | 400 | Compatible with minimum frequency part | Up to 72 bits | x36 | SSTL12/HSTL12 Class I/II | 2 | NIOS |  |  | Y | Final
Stratix V E (Vcc = 0.85V) | C3L | RLDRAM3 | Half Rate (non Ping-Pong PHY) | Soft Controller | Component | 1 Chip Select | Any, | 400 | Compatible with minimum frequency part | Up to 36 bits | x36 | SSTL12/HSTL12 Class I/II | 4 | NIOS |  |  | Y | Final
Stratix V E (Vcc = 0.85V) | C3L | RLDRAM3 | Half Rate (non Ping-Pong PHY) | Soft Controller | Component | 1 Chip Select | Any, | 400 | Compatible with minimum frequency part | Up to 36 bits | x36 | SSTL12/HSTL12 Class I/II | 2 | NIOS |  |  | Y | Final
Stratix V E (Vcc = 0.85V) | C3L | RLDRAM3 | Half Rate (non Ping-Pong PHY) | Soft Controller | Component | 1 Chip Select | Any, | 400 | Compatible with minimum frequency part | Up to 36 bits | x18 | SSTL12/HSTL12 Class I/II | 8 | NIOS |  |  | Y | Final
Stratix V E (Vcc = 0.85V) | C3L | RLDRAM3 | Half Rate (non Ping-Pong PHY) | Soft Controller | Component | 1 Chip Select | Any, | 400 | Compatible with minimum frequency part | Up to 36 bits | x18 | SSTL12/HSTL12 Class I/II | 4 | NIOS |  |  | Y | Final
Stratix V E (Vcc = 0.85V) | C3L | RLDRAM3 | Half Rate (non Ping-Pong PHY) | Soft Controller | Component | 1 Chip Select | Any, | 400 | Compatible with minimum frequency part | Up to 36 bits | x18 | SSTL12/HSTL12 Class I/II | 2 | NIOS |  |  | Y | Final
Stratix V E (Vcc = 0.85V) | C3L | RLDRAM3 | Half Rate (non Ping-Pong PHY) | Soft Controller | Component | 1 Chip Select | Any, | 400 | Compatible with minimum frequency part | Up to 18 bits | x18 | SSTL12/HSTL12 Class I/II | 8 | NIOS |  |  | Y | Final
Stratix V E (Vcc = 0.85V) | C3L | RLDRAM3 | Half Rate (non Ping-Pong PHY) | Soft Controller | Component | 1 Chip Select | Any, | 400 | Compatible with minimum frequency part | Up to 18 bits | x18 | SSTL12/HSTL12 Class I/II | 4 | NIOS |  |  | Y | Final
Stratix V E (Vcc = 0.85V) | C3L | RLDRAM3 | Half Rate (non Ping-Pong PHY) | Soft Controller | Component | 1 Chip Select | Any, | 400 | Compatible with minimum frequency part | Up to 18 bits | x18 | SSTL12/HSTL12 Class I/II | 2 | NIOS |  |  | Y | Final
Stratix V E (Vcc = 0.85V) | C3L | QDRII | Half Rate (non Ping-Pong PHY) | Soft Controller | Component | 1 Chip Select | Any, | 350 | Compatible with minimum frequency part | Up to 9 bits | x9 | HSTL 18 Class I/II | 4 | RTL | 1.5 |  |  | Final
Stratix V E (Vcc = 0.85V) | C3L | QDRII | Half Rate (non Ping-Pong PHY) | Soft Controller | Component | 1 Chip Select | Any, | 350 | Compatible with minimum frequency part | Up to 9 bits | x9 | HSTL 15 Class I/II | 4 | RTL | 1.5 |  |  | Final
Stratix V E (Vcc = 0.85V) | C3L | QDRII | Half Rate (non Ping-Pong PHY) | Soft Controller | Component | 1 Chip Select | Any, | 350 | Compatible with minimum frequency part | Up to 18 bits | x9 | HSTL 18 Class I/II | 4 | RTL | 1.5 |  |  | Final
Stratix V E (Vcc = 0.85V) | C3L | QDRII | Half Rate (non Ping-Pong PHY) | Soft Controller | Component | 1 Chip Select | Any, | 350 | Compatible with minimum frequency part | Up to 18 bits | x9 | HSTL 15 Class I/II | 4 | RTL | 1.5 |  |  | Final
Stratix V E (Vcc = 0.85V) | C3L | QDRII | Half Rate (non Ping-Pong PHY) | Soft Controller | Component | 1 Chip Select | Any, | 350 | Compatible with minimum frequency part | Up to 72 bits | x36 | HSTL 18 Class I/II | 4 | RTL | 1.5 |  |  | Final
Stratix V E (Vcc = 0.85V) | C3L | QDRII | Half Rate (non Ping-Pong PHY) | Soft Controller | Component | 1 Chip Select | Any, | 350 | Compatible with minimum frequency part | Up to 72 bits | x36 | HSTL 15 Class I/II | 4 | RTL | 1.5 |  |  | Final
Stratix V E (Vcc = 0.85V) | C3L | QDRII | Half Rate (non Ping-Pong PHY) | Soft Controller | Component | 1 Chip Select | Any, | 350 | Compatible with minimum frequency part | Up to 36 bits | x36 | HSTL 18 Class I/II | 4 | RTL | 1.5 |  |  | Final
Stratix V E (Vcc = 0.85V) | C3L | QDRII | Half Rate (non Ping-Pong PHY) | Soft Controller | Component | 1 Chip Select | Any, | 350 | Compatible with minimum frequency part | Up to 36 bits | x36 | HSTL 15 Class I/II | 4 | RTL | 1.5 |  |  | Final
Stratix V E (Vcc = 0.85V) | C3L | QDRII | Half Rate (non Ping-Pong PHY) | Soft Controller | Component | 1 Chip Select | Any, | 350 | Compatible with minimum frequency part | Up to 36 bits | x18 | HSTL 18 Class I/II | 4 | RTL | 1.5 |  |  | Final
Stratix V E (Vcc = 0.85V) | C3L | QDRII | Half Rate (non Ping-Pong PHY) | Soft Controller | Component | 1 Chip Select | Any, | 350 | Compatible with minimum frequency part | Up to 36 bits | x18 | HSTL 15 Class I/II | 4 | RTL | 1.5 |  |  | Final
Stratix V E (Vcc = 0.85V) | C3L | QDRII | Half Rate (non Ping-Pong PHY) | Soft Controller | Component | 1 Chip Select | Any, | 350 | Compatible with minimum frequency part | Up to 18 bits | x18 | HSTL 18 Class I/II | 4 | RTL | 1.5 |  |  | Final
Stratix V E (Vcc = 0.85V) | C3L | QDRII | Half Rate (non Ping-Pong PHY) | Soft Controller | Component | 1 Chip Select | Any, | 350 | Compatible with minimum frequency part | Up to 18 bits | x18 | HSTL 15 Class I/II | 4 | RTL | 1.5 |  |  | Final
Stratix V E (Vcc = 0.85V) | C3L | QDRII | Half Rate (non Ping-Pong PHY) | Soft Controller | Component | 1 Chip Select | Any, | 350 | Compatible with minimum frequency part | Up to 9 bits | x9 | HSTL 18 Class I/II | 4 | NIOS | 1.5 |  |  | Final
Stratix V E (Vcc = 0.85V) | C3L | QDRII | Half Rate (non Ping-Pong PHY) | Soft Controller | Component | 1 Chip Select | Any, | 350 | Compatible with minimum frequency part | Up to 9 bits | x9 | HSTL 15 Class I/II | 4 | NIOS | 1.5 |  |  | Final
Stratix V E (Vcc = 0.85V) | C3L | QDRII | Half Rate (non Ping-Pong PHY) | Soft Controller | Component | 1 Chip Select | Any, | 350 | Compatible with minimum frequency part | Up to 18 bits | x9 | HSTL 18 Class I/II | 4 | NIOS | 1.5 |  |  | Final
Stratix V E (Vcc = 0.85V) | C3L | QDRII | Half Rate (non Ping-Pong PHY) | Soft Controller | Component | 1 Chip Select | Any, | 350 | Compatible with minimum frequency part | Up to 18 bits | x9 | HSTL 15 Class I/II | 4 | NIOS | 1.5 |  |  | Final
Stratix V E (Vcc = 0.85V) | C3L | QDRII | Half Rate (non Ping-Pong PHY) | Soft Controller | Component | 1 Chip Select | Any, | 350 | Compatible with minimum frequency part | Up to 72 bits | x36 | HSTL 18 Class I/II | 4 | NIOS | 1.5 |  |  | Final
Stratix V E (Vcc = 0.85V) | C3L | QDRII | Half Rate (non Ping-Pong PHY) | Soft Controller | Component | 1 Chip Select | Any, | 350 | Compatible with minimum frequency part | Up to 72 bits | x36 | HSTL 15 Class I/II | 4 | NIOS | 1.5 |  |  | Final
Stratix V E (Vcc = 0.85V) | C3L | QDRII | Half Rate (non Ping-Pong PHY) | Soft Controller | Component | 1 Chip Select | Any, | 350 | Compatible with minimum frequency part | Up to 36 bits | x36 | HSTL 18 Class I/II | 4 | NIOS | 1.5 |  |  | Final
Stratix V E (Vcc = 0.85V) | C3L | QDRII | Half Rate (non Ping-Pong PHY) | Soft Controller | Component | 1 Chip Select | Any, | 350 | Compatible with minimum frequency part | Up to 36 bits | x36 | HSTL 15 Class I/II | 4 | NIOS | 1.5 |  |  | Final
Stratix V E (Vcc = 0.85V) | C3L | QDRII | Half Rate (non Ping-Pong PHY) | Soft Controller | Component | 1 Chip Select | Any, | 350 | Compatible with minimum frequency part | Up to 36 bits | x18 | HSTL 18 Class I/II | 4 | NIOS | 1.5 |  |  | Final
Stratix V E (Vcc = 0.85V) | C3L | QDRII | Half Rate (non Ping-Pong PHY) | Soft Controller | Component | 1 Chip Select | Any, | 350 | Compatible with minimum frequency part | Up to 36 bits | x18 | HSTL 15 Class I/II | 4 | NIOS | 1.5 |  |  | Final
Stratix V E (Vcc = 0.85V) | C3L | QDRII | Half Rate (non Ping-Pong PHY) | Soft Controller | Component | 1 Chip Select | Any, | 350 | Compatible with minimum frequency part | Up to 18 bits | x18 | HSTL 18 Class I/II | 4 | NIOS | 1.5 |  |  | Final
Stratix V E (Vcc = 0.85V) | C3L | QDRII | Half Rate (non Ping-Pong PHY) | Soft Controller | Component | 1 Chip Select | Any, | 350 | Compatible with minimum frequency part | Up to 18 bits | x18 | HSTL 15 Class I/II | 4 | NIOS | 1.5 |  |  | Final
Stratix V E (Vcc = 0.85V) | C3L | QDRII | Full Rate | Soft Controller | Component | 1 Chip Select | Any, | 300 | Compatible with minimum frequency part | Up to 9 bits | x9 | HSTL 18 Class I/II | 4 | RTL | 1.5 |  |  | Final
Stratix V E (Vcc = 0.85V) | C3L | QDRII | Full Rate | Soft Controller | Component | 1 Chip Select | Any, | 300 | Compatible with minimum frequency part | Up to 9 bits | x9 | HSTL 18 Class I/II | 2 | RTL | 1.5 |  |  | Final
Stratix V E (Vcc = 0.85V) | C3L | QDRII | Full Rate | Soft Controller | Component | 1 Chip Select | Any, | 300 | Compatible with minimum frequency part | Up to 9 bits | x9 | HSTL 15 Class I/II | 4 | RTL | 1.5 |  |  | Final
Stratix V E (Vcc = 0.85V) | C3L | QDRII | Full Rate | Soft Controller | Component | 1 Chip Select | Any, | 300 | Compatible with minimum frequency part | Up to 9 bits | x9 | HSTL 15 Class I/II | 2 | RTL | 1.5 |  |  | Final
Stratix V E (Vcc = 0.85V) | C3L | QDRII | Full Rate | Soft Controller | Component | 1 Chip Select | Any, | 267 | Compatible with minimum frequency part | Up to 18 bits | x9 | HSTL 18 Class I/II | 4 | RTL | 1.5 |  |  | Final
Stratix V E (Vcc = 0.85V) | C3L | QDRII | Full Rate | Soft Controller | Component | 1 Chip Select | Any, | 267 | Compatible with minimum frequency part | Up to 18 bits | x9 | HSTL 18 Class I/II | 2 | RTL | 1.5 |  |  | Final
Stratix V E (Vcc = 0.85V) | C3L | QDRII | Full Rate | Soft Controller | Component | 1 Chip Select | Any, | 267 | Compatible with minimum frequency part | Up to 18 bits | x9 | HSTL 15 Class I/II | 4 | RTL | 1.5 |  |  | Final
Stratix V E (Vcc = 0.85V) | C3L | QDRII | Full Rate | Soft Controller | Component | 1 Chip Select | Any, | 267 | Compatible with minimum frequency part | Up to 18 bits | x9 | HSTL 15 Class I/II | 2 | RTL | 1.5 |  |  | Final
Stratix V E (Vcc = 0.85V) | C3L | QDRII | Full Rate | Soft Controller | Component | 1 Chip Select | Any, | 267 | Compatible with minimum frequency part | Up to 72 bits | x36 | HSTL 18 Class I/II | 4 | RTL | 1.5 |  |  | Final
Stratix V E (Vcc = 0.85V) | C3L | QDRII | Full Rate | Soft Controller | Component | 1 Chip Select | Any, | 267 | Compatible with minimum frequency part | Up to 72 bits | x36 | HSTL 18 Class I/II | 2 | RTL | 1.5 |  |  | Final
Stratix V E (Vcc = 0.85V) | C3L | QDRII | Full Rate | Soft Controller | Component | 1 Chip Select | Any, | 267 | Compatible with minimum frequency part | Up to 72 bits | x36 | HSTL 15 Class I/II | 4 | RTL | 1.5 |  |  | Final
Stratix V E (Vcc = 0.85V) | C3L | QDRII | Full Rate | Soft Controller | Component | 1 Chip Select | Any, | 267 | Compatible with minimum frequency part | Up to 72 bits | x36 | HSTL 15 Class I/II | 2 | RTL | 1.5 |  |  | Final
Stratix V E (Vcc = 0.85V) | C3L | QDRII | Full Rate | Soft Controller | Component | 1 Chip Select | Any, | 300 | Compatible with minimum frequency part | Up to 36 bits | x36 | HSTL 18 Class I/II | 4 | RTL | 1.5 |  |  | Final
Stratix V E (Vcc = 0.85V) | C3L | QDRII | Full Rate | Soft Controller | Component | 1 Chip Select | Any, | 300 | Compatible with minimum frequency part | Up to 36 bits | x36 | HSTL 18 Class I/II | 2 | RTL | 1.5 |  |  | Final
Stratix V E (Vcc = 0.85V) | C3L | QDRII | Full Rate | Soft Controller | Component | 1 Chip Select | Any, | 300 | Compatible with minimum frequency part | Up to 36 bits | x36 | HSTL 15 Class I/II | 4 | RTL | 1.5 |  |  | Final
Stratix V E (Vcc = 0.85V) | C3L | QDRII | Full Rate | Soft Controller | Component | 1 Chip Select | Any, | 300 | Compatible with minimum frequency part | Up to 36 bits | x36 | HSTL 15 Class I/II | 2 | RTL | 1.5 |  |  | Final
Stratix V E (Vcc = 0.85V) | C3L | QDRII | Full Rate | Soft Controller | Component | 1 Chip Select | Any, | 267 | Compatible with minimum frequency part | Up to 36 bits | x18 | HSTL 18 Class I/II | 4 | RTL | 1.5 |  |  | Final
Stratix V E (Vcc = 0.85V) | C3L | QDRII | Full Rate | Soft Controller | Component | 1 Chip Select | Any, | 267 | Compatible with minimum frequency part | Up to 36 bits | x18 | HSTL 18 Class I/II | 2 | RTL | 1.5 |  |  | Final
Stratix V E (Vcc = 0.85V) | C3L | QDRII | Full Rate | Soft Controller | Component | 1 Chip Select | Any, | 267 | Compatible with minimum frequency part | Up to 36 bits | x18 | HSTL 15 Class I/II | 4 | RTL | 1.5 |  |  | Final
Stratix V E (Vcc = 0.85V) | C3L | QDRII | Full Rate | Soft Controller | Component | 1 Chip Select | Any, | 267 | Compatible with minimum frequency part | Up to 36 bits | x18 | HSTL 15 Class I/II | 2 | RTL | 1.5 |  |  | Final
Stratix V E (Vcc = 0.85V) | C3L | QDRII | Full Rate | Soft Controller | Component | 1 Chip Select | Any, | 300 | Compatible with minimum frequency part | Up to 18 bits | x18 | HSTL 18 Class I/II | 4 | RTL | 1.5 |  |  | Final
Stratix V E (Vcc = 0.85V) | C3L | QDRII | Full Rate | Soft Controller | Component | 1 Chip Select | Any, | 300 | Compatible with minimum frequency part | Up to 18 bits | x18 | HSTL 18 Class I/II | 2 | RTL | 1.5 |  |  | Final
Stratix V E (Vcc = 0.85V) | C3L | QDRII | Full Rate | Soft Controller | Component | 1 Chip Select | Any, | 300 | Compatible with minimum frequency part | Up to 18 bits | x18 | HSTL 15 Class I/II | 4 | RTL | 1.5 |  |  | Final
Stratix V E (Vcc = 0.85V) | C3L | QDRII | Full Rate | Soft Controller | Component | 1 Chip Select | Any, | 300 | Compatible with minimum frequency part | Up to 18 bits | x18 | HSTL 15 Class I/II | 2 | RTL | 1.5 |  |  | Final
Stratix V E (Vcc = 0.85V) | C3L | QDRII+ | Half Rate (non Ping-Pong PHY) | Soft Controller | Component | 1 Chip Select | Any, | 400 | Compatible with minimum frequency part | Up to 9 bits | x9 | HSTL 18 Class I | 4 | RTL | 2.5 |  | Y | Final
Stratix V E (Vcc = 0.85V) | C3L | QDRII+ | Half Rate (non Ping-Pong PHY) | Soft Controller | Component | 1 Chip Select | Any, | 400 | Compatible with minimum frequency part | Up to 9 bits | x9 | HSTL 15 Class I | 4 | RTL | 2.5 |  | Y | Final
Stratix V E (Vcc = 0.85V) | C3L | QDRII+ | Half Rate (non Ping-Pong PHY) | Soft Controller | Component | 1 Chip Select | Any, | 400 | Compatible with minimum frequency part | Up to 18 bits | x9 | HSTL 18 Class I | 4 | RTL | 2.5 |  | Y | Final
Stratix V E (Vcc = 0.85V) | C3L | QDRII+ | Half Rate (non Ping-Pong PHY) | Soft Controller | Component | 1 Chip Select | Any, | 400 | Compatible with minimum frequency part | Up to 18 bits | x9 | HSTL 15 Class I | 4 | RTL | 2.5 |  | Y | Final
Stratix V E (Vcc = 0.85V) | C3L | QDRII+ | Half Rate (non Ping-Pong PHY) | Soft Controller | Component | 1 Chip Select | Any, | 400 | Compatible with minimum frequency part | Up to 72 bits | x36 | HSTL 18 Class I | 4 | RTL | 2.5 |  | Y | Final
Stratix V E (Vcc = 0.85V) | C3L | QDRII+ | Half Rate (non Ping-Pong PHY) | Soft Controller | Component | 1 Chip Select | Any, | 400 | Compatible with minimum frequency part | Up to 72 bits | x36 | HSTL 15 Class I | 4 | RTL | 2.5 |  | Y | Final
Stratix V E (Vcc = 0.85V) | C3L | QDRII+ | Half Rate (non Ping-Pong PHY) | Soft Controller | Component | 1 Chip Select | Any, | 400 | Compatible with minimum frequency part | Up to 36 bits | x36 | HSTL 18 Class I | 4 | RTL | 2.5 |  | Y | Final
Stratix V E (Vcc = 0.85V) | C3L | QDRII+ | Half Rate (non Ping-Pong PHY) | Soft Controller | Component | 1 Chip Select | Any, | 400 | Compatible with minimum frequency part | Up to 36 bits | x36 | HSTL 15 Class I | 4 | RTL | 2.5 |  | Y | Final
Stratix V E (Vcc = 0.85V) | C3L | QDRII+ | Half Rate (non Ping-Pong PHY) | Soft Controller | Component | 1 Chip Select | Any, | 400 | Compatible with minimum frequency part | Up to 36 bits | x18 | HSTL 18 Class I | 4 | RTL | 2.5 |  | Y | Final
Stratix V E (Vcc = 0.85V) | C3L | QDRII+ | Half Rate (non Ping-Pong PHY) | Soft Controller | Component | 1 Chip Select | Any, | 400 | Compatible with minimum frequency part | Up to 36 bits | x18 | HSTL 15 Class I | 4 | RTL | 2.5 |  | Y | Final
Stratix V E (Vcc = 0.85V) | C3L | QDRII+ | Half Rate (non Ping-Pong PHY) | Soft Controller | Component | 1 Chip Select | Any, | 400 | Compatible with minimum frequency part | Up to 18 bits | x18 | HSTL 18 Class I | 4 | RTL | 2.5 |  | Y | Final
Stratix V E (Vcc = 0.85V) | C3L | QDRII+ | Half Rate (non Ping-Pong PHY) | Soft Controller | Component | 1 Chip Select | Any, | 400 | Compatible with minimum frequency part | Up to 18 bits | x18 | HSTL 15 Class I | 4 | RTL | 2.5 |  | Y | Final
Stratix V E (Vcc = 0.85V) | C3L | QDRII+ | Half Rate (non Ping-Pong PHY) | Soft Controller | Component | 1 Chip Select | Any, | 400 | Compatible with minimum frequency part | Up to 9 bits | x9 | HSTL 18 Class I | 4 | RTL | 2 |  | Y | Final
Stratix V E (Vcc = 0.85V) | C3L | QDRII+ | Half Rate (non Ping-Pong PHY) | Soft Controller | Component | 1 Chip Select | Any, | 400 | Compatible with minimum frequency part | Up to 9 bits | x9 | HSTL 15 Class I | 4 | RTL | 2 |  | Y | Final
Stratix V E (Vcc = 0.85V) | C3L | QDRII+ | Half Rate (non Ping-Pong PHY) | Soft Controller | Component | 1 Chip Select | Any, | 400 | Compatible with minimum frequency part | Up to 18 bits | x9 | HSTL 18 Class I | 4 | RTL | 2 |  | Y | Final
Stratix V E (Vcc = 0.85V) | C3L | QDRII+ | Half Rate (non Ping-Pong PHY) | Soft Controller | Component | 1 Chip Select | Any, | 400 | Compatible with minimum frequency part | Up to 18 bits | x9 | HSTL 15 Class I | 4 | RTL | 2 |  | Y | Final
Stratix V E (Vcc = 0.85V) | C3L | QDRII+ | Half Rate (non Ping-Pong PHY) | Soft Controller | Component | 1 Chip Select | Any, | 400 | Compatible with minimum frequency part | Up to 72 bits | x36 | HSTL 18 Class I | 4 | RTL | 2 |  | Y | Final
Stratix V E (Vcc = 0.85V) | C3L | QDRII+ | Half Rate (non Ping-Pong PHY) | Soft Controller | Component | 1 Chip Select | Any, | 400 | Compatible with minimum frequency part | Up to 72 bits | x36 | HSTL 15 Class I | 4 | RTL | 2 |  | Y | Final
Stratix V E (Vcc = 0.85V) | C3L | QDRII+ | Half Rate (non Ping-Pong PHY) | Soft Controller | Component | 1 Chip Select | Any, | 400 | Compatible with minimum frequency part | Up to 36 bits | x36 | HSTL 18 Class I | 4 | RTL | 2 |  | Y | Final
Stratix V E (Vcc = 0.85V) | C3L | QDRII+ | Half Rate (non Ping-Pong PHY) | Soft Controller | Component | 1 Chip Select | Any, | 400 | Compatible with minimum frequency part | Up to 36 bits | x36 | HSTL 15 Class I | 4 | RTL | 2 |  | Y | Final
Stratix V E (Vcc = 0.85V) | C3L | QDRII+ | Half Rate (non Ping-Pong PHY) | Soft Controller | Component | 1 Chip Select | Any, | 400 | Compatible with minimum frequency part | Up to 36 bits | x18 | HSTL 18 Class I | 4 | RTL | 2 |  | Y | Final
Stratix V E (Vcc = 0.85V) | C3L | QDRII+ | Half Rate (non Ping-Pong PHY) | Soft Controller | Component | 1 Chip Select | Any, | 400 | Compatible with minimum frequency part | Up to 36 bits | x18 | HSTL 15 Class I | 4 | RTL | 2 |  | Y | Final
Stratix V E (Vcc = 0.85V) | C3L | QDRII+ | Half Rate (non Ping-Pong PHY) | Soft Controller | Component | 1 Chip Select | Any, | 400 | Compatible with minimum frequency part | Up to 18 bits | x18 | HSTL 18 Class I | 4 | RTL | 2 |  | Y | Final
Stratix V E (Vcc = 0.85V) | C3L | QDRII+ | Half Rate (non Ping-Pong PHY) | Soft Controller | Component | 1 Chip Select | Any, | 400 | Compatible with minimum frequency part | Up to 18 bits | x18 | HSTL 15 Class I | 4 | RTL | 2 |  | Y | Final
Stratix V E (Vcc = 0.85V) | C3L | QDRII+ | Half Rate (non Ping-Pong PHY) | Soft Controller | Component | 1 Chip Select | Any, | 500 | Compatible with minimum frequency part | Up to 9 bits | x9 | HSTL 18 Class I | 4 | NIOS | 2.5 |  | Y | Final
Stratix V E (Vcc = 0.85V) | C3L | QDRII+ | Half Rate (non Ping-Pong PHY) | Soft Controller | Component | 1 Chip Select | Any, | 500 | Compatible with minimum frequency part | Up to 9 bits | x9 | HSTL 15 Class I | 4 | NIOS | 2.5 |  | Y | Final
Stratix V E (Vcc = 0.85V) | C3L | QDRII+ | Half Rate (non Ping-Pong PHY) | Soft Controller | Component | 1 Chip Select | Any, | 500 | Compatible with minimum frequency part | Up to 18 bits | x9 | HSTL 18 Class I | 4 | NIOS | 2.5 |  | Y | Final
Stratix V E (Vcc = 0.85V) | C3L | QDRII+ | Half Rate (non Ping-Pong PHY) | Soft Controller | Component | 1 Chip Select | Any, | 500 | Compatible with minimum frequency part | Up to 18 bits | x9 | HSTL 15 Class I | 4 | NIOS | 2.5 |  | Y | Final
Stratix V E (Vcc = 0.85V) | C3L | QDRII+ | Half Rate (non Ping-Pong PHY) | Soft Controller | Component | 1 Chip Select | Any, | 500 | Compatible with minimum frequency part | Up to 72 bits | x36 | HSTL 18 Class I | 4 | NIOS | 2.5 |  | Y | Final
Stratix V E (Vcc = 0.85V) | C3L | QDRII+ | Half Rate (non Ping-Pong PHY) | Soft Controller | Component | 1 Chip Select | Any, | 500 | Compatible with minimum frequency part | Up to 72 bits | x36 | HSTL 15 Class I | 4 | NIOS | 2.5 |  | Y | Final
Stratix V E (Vcc = 0.85V) | C3L | QDRII+ | Half Rate (non Ping-Pong PHY) | Soft Controller | Component | 1 Chip Select | Any, | 500 | Compatible with minimum frequency part | Up to 36 bits | x36 | HSTL 18 Class I | 4 | NIOS | 2.5 |  | Y | Final
Stratix V E (Vcc = 0.85V) | C3L | QDRII+ | Half Rate (non Ping-Pong PHY) | Soft Controller | Component | 1 Chip Select | Any, | 500 | Compatible with minimum frequency part | Up to 36 bits | x36 | HSTL 15 Class I | 4 | NIOS | 2.5 |  | Y | Final
Stratix V E (Vcc = 0.85V) | C3L | QDRII+ | Half Rate (non Ping-Pong PHY) | Soft Controller | Component | 1 Chip Select | Any, | 500 | Compatible with minimum frequency part | Up to 36 bits | x18 | HSTL 18 Class I | 4 | NIOS | 2.5 |  | Y | Final
Stratix V E (Vcc = 0.85V) | C3L | QDRII+ | Half Rate (non Ping-Pong PHY) | Soft Controller | Component | 1 Chip Select | Any, | 500 | Compatible with minimum frequency part | Up to 36 bits | x18 | HSTL 15 Class I | 4 | NIOS | 2.5 |  | Y | Final
Stratix V E (Vcc = 0.85V) | C3L | QDRII+ | Half Rate (non Ping-Pong PHY) | Soft Controller | Component | 1 Chip Select | Any, | 500 | Compatible with minimum frequency part | Up to 18 bits | x18 | HSTL 18 Class I | 4 | NIOS | 2.5 |  | Y | Final
Stratix V E (Vcc = 0.85V) | C3L | QDRII+ | Half Rate (non Ping-Pong PHY) | Soft Controller | Component | 1 Chip Select | Any, | 500 | Compatible with minimum frequency part | Up to 18 bits | x18 | HSTL 15 Class I | 4 | NIOS | 2.5 |  | Y | Final
Stratix V E (Vcc = 0.85V) | C3L | QDRII+ | Half Rate (non Ping-Pong PHY) | Soft Controller | Component | 1 Chip Select | Any, | 450 | Compatible with minimum frequency part | Up to 9 bits | x9 | HSTL 18 Class I | 4 | NIOS | 2 |  | Y | Final
Stratix V E (Vcc = 0.85V) | C3L | QDRII+ | Half Rate (non Ping-Pong PHY) | Soft Controller | Component | 1 Chip Select | Any, | 450 | Compatible with minimum frequency part | Up to 9 bits | x9 | HSTL 15 Class I | 4 | NIOS | 2 |  | Y | Final
Stratix V E (Vcc = 0.85V) | C3L | QDRII+ | Half Rate (non Ping-Pong PHY) | Soft Controller | Component | 1 Chip Select | Any, | 450 | Compatible with minimum frequency part | Up to 18 bits | x9 | HSTL 18 Class I | 4 | NIOS | 2 |  | Y | Final
Stratix V E (Vcc = 0.85V) | C3L | QDRII+ | Half Rate (non Ping-Pong PHY) | Soft Controller | Component | 1 Chip Select | Any, | 450 | Compatible with minimum frequency part | Up to 18 bits | x9 | HSTL 15 Class I | 4 | NIOS | 2 |  | Y | Final
Stratix V E (Vcc = 0.85V) | C3L | QDRII+ | Half Rate (non Ping-Pong PHY) | Soft Controller | Component | 1 Chip Select | Any, | 450 | Compatible with minimum frequency part | Up to 72 bits | x36 | HSTL 18 Class I | 4 | NIOS | 2 |  | Y | Final
Stratix V E (Vcc = 0.85V) | C3L | QDRII+ | Half Rate (non Ping-Pong PHY) | Soft Controller | Component | 1 Chip Select | Any, | 450 | Compatible with minimum frequency part | Up to 72 bits | x36 | HSTL 15 Class I | 4 | NIOS | 2 |  | Y | Final
Stratix V E (Vcc = 0.85V) | C3L | QDRII+ | Half Rate (non Ping-Pong PHY) | Soft Controller | Component | 1 Chip Select | Any, | 450 | Compatible with minimum frequency part | Up to 36 bits | x36 | HSTL 18 Class I | 4 | NIOS | 2 |  | Y | Final
Stratix V E (Vcc = 0.85V) | C3L | QDRII+ | Half Rate (non Ping-Pong PHY) | Soft Controller | Component | 1 Chip Select | Any, | 450 | Compatible with minimum frequency part | Up to 36 bits | x36 | HSTL 15 Class I | 4 | NIOS | 2 |  | Y | Final
Stratix V E (Vcc = 0.85V) | C3L | QDRII+ | Half Rate (non Ping-Pong PHY) | Soft Controller | Component | 1 Chip Select | Any, | 450 | Compatible with minimum frequency part | Up to 36 bits | x18 | HSTL 18 Class I | 4 | NIOS | 2 |  | Y | Final
Stratix V E (Vcc = 0.85V) | C3L | QDRII+ | Half Rate (non Ping-Pong PHY) | Soft Controller | Component | 1 Chip Select | Any, | 450 | Compatible with minimum frequency part | Up to 36 bits | x18 | HSTL 15 Class I | 4 | NIOS | 2 |  | Y | Final
Stratix V E (Vcc = 0.85V) | C3L | QDRII+ | Half Rate (non Ping-Pong PHY) | Soft Controller | Component | 1 Chip Select | Any, | 450 | Compatible with minimum frequency part | Up to 18 bits | x18 | HSTL 18 Class I | 4 | NIOS | 2 |  | Y | Final
Stratix V E (Vcc = 0.85V) | C3L | QDRII+ | Half Rate (non Ping-Pong PHY) | Soft Controller | Component | 1 Chip Select | Any, | 450 | Compatible with minimum frequency part | Up to 18 bits | x18 | HSTL 15 Class I | 4 | NIOS | 2 |  | Y | Final
Stratix V E (Vcc = 0.85V) | C3L | QDRII+ | Full Rate | Soft Controller | Component | 1 Chip Select | Any, | 300 | Compatible with minimum frequency part | Up to 9 bits | x9 | HSTL 18 Class I | 4 | RTL | 2.5 |  | Y | Final
Stratix V E (Vcc = 0.85V) | C3L | QDRII+ | Full Rate | Soft Controller | Component | 1 Chip Select | Any, | 300 | Compatible with minimum frequency part | Up to 9 bits | x9 | HSTL 15 Class I | 4 | RTL | 2.5 |  | Y | Final
Stratix V E (Vcc = 0.85V) | C3L | QDRII+ | Full Rate | Soft Controller | Component | 1 Chip Select | Any, | 267 | Compatible with minimum frequency part | Up to 18 bits | x9 | HSTL 18 Class I | 4 | RTL | 2.5 |  | Y | Final
Stratix V E (Vcc = 0.85V) | C3L | QDRII+ | Full Rate | Soft Controller | Component | 1 Chip Select | Any, | 267 | Compatible with minimum frequency part | Up to 18 bits | x9 | HSTL 15 Class I | 4 | RTL | 2.5 |  | Y | Final
Stratix V E (Vcc = 0.85V) | C3L | QDRII+ | Full Rate | Soft Controller | Component | 1 Chip Select | Any, | 267 | Compatible with minimum frequency part | Up to 72 bits | x36 | HSTL 18 Class I | 4 | RTL | 2.5 |  | Y | Final
Stratix V E (Vcc = 0.85V) | C3L | QDRII+ | Full Rate | Soft Controller | Component | 1 Chip Select | Any, | 267 | Compatible with minimum frequency part | Up to 72 bits | x36 | HSTL 15 Class I | 4 | RTL | 2.5 |  | Y | Final
Stratix V E (Vcc = 0.85V) | C3L | QDRII+ | Full Rate | Soft Controller | Component | 1 Chip Select | Any, | 300 | Compatible with minimum frequency part | Up to 36 bits | x36 | HSTL 18 Class I | 4 | RTL | 2.5 |  | Y | Final
Stratix V E (Vcc = 0.85V) | C3L | QDRII+ | Full Rate | Soft Controller | Component | 1 Chip Select | Any, | 300 | Compatible with minimum frequency part | Up to 36 bits | x36 | HSTL 15 Class I | 4 | RTL | 2.5 |  | Y | Final
Stratix V E (Vcc = 0.85V) | C3L | QDRII+ | Full Rate | Soft Controller | Component | 1 Chip Select | Any, | 267 | Compatible with minimum frequency part | Up to 36 bits | x18 | HSTL 18 Class I | 4 | RTL | 2.5 |  | Y | Final
Stratix V E (Vcc = 0.85V) | C3L | QDRII+ | Full Rate | Soft Controller | Component | 1 Chip Select | Any, | 267 | Compatible with minimum frequency part | Up to 36 bits | x18 | HSTL 15 Class I | 4 | RTL | 2.5 |  | Y | Final
Stratix V E (Vcc = 0.85V) | C3L | QDRII+ | Full Rate | Soft Controller | Component | 1 Chip Select | Any, | 300 | Compatible with minimum frequency part | Up to 18 bits | x18 | HSTL 18 Class I | 4 | RTL | 2.5 |  | Y | Final
Stratix V E (Vcc = 0.85V) | C3L | QDRII+ | Full Rate | Soft Controller | Component | 1 Chip Select | Any, | 300 | Compatible with minimum frequency part | Up to 18 bits | x18 | HSTL 15 Class I | 4 | RTL | 2.5 |  | Y | Final
Stratix V E (Vcc = 0.85V) | C3L | QDRII+ | Full Rate | Soft Controller | Component | 1 Chip Select | Any, | 300 | Compatible with minimum frequency part | Up to 9 bits | x9 | HSTL 18 Class I | 4 | RTL | 2 |  | Y | Final
Stratix V E (Vcc = 0.85V) | C3L | QDRII+ | Full Rate | Soft Controller | Component | 1 Chip Select | Any, | 300 | Compatible with minimum frequency part | Up to 9 bits | x9 | HSTL 15 Class I | 4 | RTL | 2 |  | Y | Final
Stratix V E (Vcc = 0.85V) | C3L | QDRII+ | Full Rate | Soft Controller | Component | 1 Chip Select | Any, | 267 | Compatible with minimum frequency part | Up to 18 bits | x9 | HSTL 18 Class I | 4 | RTL | 2 |  | Y | Final
Stratix V E (Vcc = 0.85V) | C3L | QDRII+ | Full Rate | Soft Controller | Component | 1 Chip Select | Any, | 267 | Compatible with minimum frequency part | Up to 18 bits | x9 | HSTL 15 Class I | 4 | RTL | 2 |  | Y | Final
Stratix V E (Vcc = 0.85V) | C3L | QDRII+ | Full Rate | Soft Controller | Component | 1 Chip Select | Any, | 267 | Compatible with minimum frequency part | Up to 72 bits | x36 | HSTL 18 Class I | 4 | RTL | 2 |  | Y | Final
Stratix V E (Vcc = 0.85V) | C3L | QDRII+ | Full Rate | Soft Controller | Component | 1 Chip Select | Any, | 267 | Compatible with minimum frequency part | Up to 72 bits | x36 | HSTL 15 Class I | 4 | RTL | 2 |  | Y | Final
Stratix V E (Vcc = 0.85V) | C3L | QDRII+ | Full Rate | Soft Controller | Component | 1 Chip Select | Any, | 300 | Compatible with minimum frequency part | Up to 36 bits | x36 | HSTL 18 Class I | 4 | RTL | 2 |  | Y | Final
Stratix V E (Vcc = 0.85V) | C3L | QDRII+ | Full Rate | Soft Controller | Component | 1 Chip Select | Any, | 300 | Compatible with minimum frequency part | Up to 36 bits | x36 | HSTL 15 Class I | 4 | RTL | 2 |  | Y | Final
Stratix V E (Vcc = 0.85V) | C3L | QDRII+ | Full Rate | Soft Controller | Component | 1 Chip Select | Any, | 267 | Compatible with minimum frequency part | Up to 36 bits | x18 | HSTL 18 Class I | 4 | RTL | 2 |  | Y | Final
Stratix V E (Vcc = 0.85V) | C3L | QDRII+ | Full Rate | Soft Controller | Component | 1 Chip Select | Any, | 267 | Compatible with minimum frequency part | Up to 36 bits | x18 | HSTL 15 Class I | 4 | RTL | 2 |  | Y | Final
Stratix V E (Vcc = 0.85V) | C3L | QDRII+ | Full Rate | Soft Controller | Component | 1 Chip Select | Any, | 300 | Compatible with minimum frequency part | Up to 18 bits | x18 | HSTL 18 Class I | 4 | RTL | 2 |  | Y | Final
Stratix V E (Vcc = 0.85V) | C3L | QDRII+ | Full Rate | Soft Controller | Component | 1 Chip Select | Any, | 300 | Compatible with minimum frequency part | Up to 18 bits | x18 | HSTL 15 Class I | 4 | RTL | 2 |  | Y | Final
Stratix V E (Vcc = 0.85V) | C3L | DDR3L | Quarter Rate (non Ping-Pong PHY) | Soft Controller | UDIMM | Quad Rank Only Support in 2 slots dual rank format | Any, | 400 | Compatible with minimum frequency part | Up to 72 bits | x8 | SSTL 135 Class -- | On-the-fly | NIOS |  | Y | Y | Final | Refer to timing closure guidelines in database knowledge solution rd06142011_575. These are dual slots specs, for quad slots specs, you need to enter accurate board delays and ensure timing closure is achieved in Quartus.
Stratix V E (Vcc = 0.85V) | C3L | DDR3L | Quarter Rate (non Ping-Pong PHY) | Soft Controller | UDIMM | Dual Rank | Any, | 667 | Compatible with minimum frequency part | Up to 72 bits | x8 | SSTL 135 Class -- | On-the-fly | NIOS |  | Y | Y | Final | Refer to timing closure guidelines in database knowledge solution rd06142011_575.
Stratix V E (Vcc = 0.85V) | C3L | DDR3L | Quarter Rate (non Ping-Pong PHY) | Soft Controller | UDIMM | Dual Rank | Any, | 667 | Compatible with minimum frequency part | Up to 72 bits | x4 | SSTL 135 Class -- | On-the-fly | NIOS |  | Y | Y | Final | Refer to timing closure guidelines in database knowledge solution rd06142011_575.
Stratix V E (Vcc = 0.85V) | C3L | DDR3L | Quarter Rate (non Ping-Pong PHY) | Soft Controller | UDIMM | Single Rank | Any, | 800 | Compatible with minimum frequency part | Up to 72 bits | x8 | SSTL 135 Class -- | On-the-fly | NIOS |  | Y | Y | Final | Refer to timing closure guidelines in database knowledge solution rd06142011_575.
Stratix V E (Vcc = 0.85V) | C3L | DDR3L | Quarter Rate (non Ping-Pong PHY) | Soft Controller | UDIMM | Single Rank | Any, | 800 | Compatible with minimum frequency part | Up to 72 bits | x4 | SSTL 135 Class -- | On-the-fly | NIOS |  | Y | Y | Final | Refer to timing closure guidelines in database knowledge solution rd06142011_575.
Stratix V E (Vcc = 0.85V) | C3L | DDR3L | Quarter Rate (non Ping-Pong PHY) | Soft Controller | RDIMM | Dual Rank | Any, | 667 | Compatible with minimum frequency part | Up to 72 bits | x8 | SSTL 135 Class -- | On-the-fly | NIOS |  | Y | Y | Final | Refer to timing closure guidelines in database knowledge solution rd06142011_575. These are single slot specs, for dual slots specs, you need to enter accurate board delays and ensure timing closure is achieved in Quartus.
Stratix V E (Vcc = 0.85V) | C3L | DDR3L | Quarter Rate (non Ping-Pong PHY) | Soft Controller | RDIMM | Dual Rank | Any, | 667 | Compatible with minimum frequency part | Up to 72 bits | x4 | SSTL 135 Class -- | On-the-fly | NIOS |  | Y | Y | Final | Refer to timing closure guidelines in database knowledge solution rd06142011_575. These are single slot specs, for dual slots specs, you need to enter accurate board delays and ensure timing closure is achieved in Quartus.
Stratix V E (Vcc = 0.85V) | C3L | DDR3L | Quarter Rate (non Ping-Pong PHY) | Soft Controller | RDIMM | Single Rank | Any, | 800 | Compatible with minimum frequency part | Up to 72 bits | x8 | SSTL 135 Class -- | On-the-fly | NIOS |  | Y | Y | Final | Refer to timing closure guidelines in database knowledge solution rd06142011_575.
Stratix V E (Vcc = 0.85V) | C3L | DDR3L | Quarter Rate (non Ping-Pong PHY) | Soft Controller | RDIMM | Single Rank | Any, | 800 | Compatible with minimum frequency part | Up to 72 bits | x4 | SSTL 135 Class -- | On-the-fly | NIOS |  | Y | Y | Final | Refer to timing closure guidelines in database knowledge solution rd06142011_575.
Stratix V E (Vcc = 0.85V) | C3L | DDR3L | Quarter Rate (non Ping-Pong PHY) | Soft Controller | Component | 4 Chip Selects | Any, | 400 | Compatible with minimum frequency part | Up to 72 bits | x8 | SSTL 135 Class -- | On-the-fly | NIOS |  | Y | Y | Final | Refer to timing closure guidelines in database knowledge solution rd06142011_575. Multiple DDR3 SDRAM components must be laid out in a single-rank DDR2 SDRAM DIMM layout format.
Stratix V E (Vcc = 0.85V) | C3L | DDR3L | Quarter Rate (non Ping-Pong PHY) | Soft Controller | Component | 4 Chip Selects | Any, | 400 | Compatible with minimum frequency part | Up to 72 bits | x4 | SSTL 135 Class -- | On-the-fly | NIOS |  | Y | Y | Final | Refer to timing closure guidelines in database knowledge solution rd06142011_575. Multiple DDR3 SDRAM components must be laid out in a single-rank DDR2 SDRAM DIMM layout format.
Stratix V E (Vcc = 0.85V) | C3L | DDR3L | Quarter Rate (non Ping-Pong PHY) | Soft Controller | Component | 2 Chip Selects | Any, | 667 | Compatible with minimum frequency part | Up to 72 bits | x8 | SSTL 135 Class -- | On-the-fly | NIOS |  | Y | Y | Final | Refer to timing closure guidelines in database knowledge solution rd06142011_575. Multiple DDR3 SDRAM components must be laid out in a single-rank DDR2 SDRAM DIMM layout format.
Stratix V E (Vcc = 0.85V) | C3L | DDR3L | Quarter Rate (non Ping-Pong PHY) | Soft Controller | Component | 2 Chip Selects | Any, | 667 | Compatible with minimum frequency part | Up to 72 bits | x4 | SSTL 135 Class -- | On-the-fly | NIOS |  | Y | Y | Final | Refer to timing closure guidelines in database knowledge solution rd06142011_575. Multiple DDR3 SDRAM components must be laid out in a single-rank DDR2 SDRAM DIMM layout format.
Stratix V E (Vcc = 0.85V) | C3L | DDR3L | Quarter Rate (non Ping-Pong PHY) | Soft Controller | Component | 1 Chip Select | Any, | 800 | Compatible with minimum frequency part | Up to 72 bits | x8 | SSTL 135 Class -- | On-the-fly | NIOS |  | Y | Y | Final | Refer to timing closure guidelines in database knowledge solution rd06142011_575.
Stratix V E (Vcc = 0.85V) | C3L | DDR3L | Quarter Rate (non Ping-Pong PHY) | Soft Controller | Component | 1 Chip Select | Any, | 800 | Compatible with minimum frequency part | Up to 72 bits | x4 | SSTL 135 Class -- | On-the-fly | NIOS |  | Y | Y | Final | Refer to timing closure guidelines in database knowledge solution rd06142011_575.
Stratix V E (Vcc = 0.85V) | C3L | DDR3L | Half Rate (non Ping-Pong PHY) | Soft Controller | UDIMM | Quad Rank Only Support in 2 slots dual rank format | Any, | 400 | Compatible with minimum frequency part | Up to 72 bits | x8 | SSTL 135 Class -- | On-the-fly | NIOS |  | Y | Y | Final | Refer to timing closure guidelines in database knowledge solution rd06142011_575. These are dual slots specs, for quad slots specs, you need to enter accurate board delays and ensure timing closure is achieved in Quartus.
Stratix V E (Vcc = 0.85V) | C3L | DDR3L | Half Rate (non Ping-Pong PHY) | Soft Controller | UDIMM | Quad Rank Only Support in 2 slots dual rank format | Any, | 400 | Compatible with minimum frequency part | Up to 72 bits | x4 | SSTL 135 Class -- | On-the-fly | NIOS |  | Y | Y | Final | Refer to timing closure guidelines in database knowledge solution rd06142011_575. These are dual slots specs, for quad slots specs, you need to enter accurate board delays and ensure timing closure is achieved in Quartus.
Stratix V E (Vcc = 0.85V) | C3L | DDR3L | Half Rate (non Ping-Pong PHY) | Soft Controller | UDIMM | Dual Rank | Any, | 400 | Compatible with minimum frequency part | Up to 72 bits | x8 | SSTL 135 Class -- | On-the-fly | NIOS |  | Y | Y | Final | Refer to timing closure guidelines in database knowledge solution rd06142011_575.
Stratix V E (Vcc = 0.85V) | C3L | DDR3L | Half Rate (non Ping-Pong PHY) | Soft Controller | UDIMM | Dual Rank | Any, | 400 | Compatible with minimum frequency part | Up to 72 bits | x4 | SSTL 135 Class -- | On-the-fly | NIOS |  | Y | Y | Final | Refer to timing closure guidelines in database knowledge solution rd06142011_575.
Stratix V E (Vcc = 0.85V) | C3L | DDR3L | Half Rate (non Ping-Pong PHY) | Soft Controller | UDIMM | Single Rank | Any, | 400 | Compatible with minimum frequency part | Up to 72 bits | x8 | SSTL 135 Class -- | On-the-fly | NIOS |  | Y | Y | Final | Refer to timing closure guidelines in database knowledge solution rd06142011_575.
Stratix V E (Vcc = 0.85V) | C3L | DDR3L | Half Rate (non Ping-Pong PHY) | Soft Controller | UDIMM | Single Rank | Any, | 400 | Compatible with minimum frequency part | Up to 72 bits | x4 | SSTL 135 Class -- | On-the-fly | NIOS |  | Y | Y | Final | Refer to timing closure guidelines in database knowledge solution rd06142011_575.
Stratix V E (Vcc = 0.85V) | C3L | DDR3L | Half Rate (non Ping-Pong PHY) | Soft Controller | RDIMM | Dual Rank | Any, | 400 | Compatible with minimum frequency part | Up to 72 bits | x8 | SSTL 135 Class -- | On-the-fly | NIOS |  | Y | Y | Final | Refer to timing closure guidelines in database knowledge solution rd06142011_575. These are single slot specs, for dual slots specs, you need to enter accurate board delays and ensure timing closure is achieved in Quartus.
Stratix V E (Vcc = 0.85V) | C3L | DDR3L | Half Rate (non Ping-Pong PHY) | Soft Controller | RDIMM | Dual Rank | Any, | 400 | Compatible with minimum frequency part | Up to 72 bits | x4 | SSTL 135 Class -- | On-the-fly | NIOS |  | Y | Y | Final | Refer to timing closure guidelines in database knowledge solution rd06142011_575. These are single slot specs, for dual slots specs, you need to enter accurate board delays and ensure timing closure is achieved in Quartus.
Stratix V E (Vcc = 0.85V) | C3L | DDR3L | Half Rate (non Ping-Pong PHY) | Soft Controller | RDIMM | Single Rank | Any, | 400 | Compatible with minimum frequency part | Up to 72 bits | x8 | SSTL 135 Class -- | On-the-fly | NIOS |  | Y | Y | Final | Refer to timing closure guidelines in database knowledge solution rd06142011_575.
Stratix V E (Vcc = 0.85V) | C3L | DDR3L | Half Rate (non Ping-Pong PHY) | Soft Controller | RDIMM | Single Rank | Any, | 400 | Compatible with minimum frequency part | Up to 72 bits | x4 | SSTL 135 Class -- | On-the-fly | NIOS |  | Y | Y | Final | Refer to timing closure guidelines in database knowledge solution rd06142011_575.
Stratix V E (Vcc = 0.85V) | C3L | DDR3L | Half Rate (non Ping-Pong PHY) | Soft Controller | Component | 4 Chip Selects | Any, | 400 | Compatible with minimum frequency part | Up to 72 bits | x8 | SSTL 135 Class -- | On-the-fly | NIOS |  | Y | Y | Final | Refer to timing closure guidelines in database knowledge solution rd06142011_575. Multiple DDR3 SDRAM components must be laid out in a single-rank DDR2 SDRAM DIMM layout format.
Stratix V E (Vcc = 0.85V) | C3L | DDR3L | Half Rate (non Ping-Pong PHY) | Soft Controller | Component | 4 Chip Selects | Any, | 400 | Compatible with minimum frequency part | Up to 72 bits | x4 | SSTL 135 Class -- | On-the-fly | NIOS |  | Y | Y | Final | Refer to timing closure guidelines in database knowledge solution rd06142011_575. Multiple DDR3 SDRAM components must be laid out in a single-rank DDR2 SDRAM DIMM layout format.
Stratix V E (Vcc = 0.85V) | C3L | DDR3L | Half Rate (non Ping-Pong PHY) | Soft Controller | Component | 2 Chip Selects | Any, | 400 | Compatible with minimum frequency part | Up to 72 bits | x8 | SSTL 135 Class -- | On-the-fly | NIOS |  | Y | Y | Final | Refer to timing closure guidelines in database knowledge solution rd06142011_575. Multiple DDR3 SDRAM components must be laid out in a single-rank DDR2 SDRAM DIMM layout format.
Stratix V E (Vcc = 0.85V) | C3L | DDR3L | Half Rate (non Ping-Pong PHY) | Soft Controller | Component | 2 Chip Selects | Any, | 400 | Compatible with minimum frequency part | Up to 72 bits | x4 | SSTL 135 Class -- | On-the-fly | NIOS |  | Y | Y | Final | Refer to timing closure guidelines in database knowledge solution rd06142011_575. Multiple DDR3 SDRAM components must be laid out in a single-rank DDR2 SDRAM DIMM layout format.
Stratix V E (Vcc = 0.85V) | C3L | DDR3L | Half Rate (non Ping-Pong PHY) | Soft Controller | Component | 1 Chip Select | Any, | 400 | Compatible with minimum frequency part | Up to 72 bits | x8 | SSTL 135 Class -- | On-the-fly | NIOS |  | Y | Y | Final | Refer to timing closure guidelines in database knowledge solution rd06142011_575.
Stratix V E (Vcc = 0.85V) | C3L | DDR3L | Half Rate (non Ping-Pong PHY) | Soft Controller | Component | 1 Chip Select | Any, | 400 | Compatible with minimum frequency part | Up to 72 bits | x4 | SSTL 135 Class -- | On-the-fly | NIOS |  | Y | Y | Final | Refer to timing closure guidelines in database knowledge solution rd06142011_575.
Stratix V E (Vcc = 0.85V) | C3L | DDR3 | Quarter Rate (non Ping-Pong PHY) | Soft Controller | UDIMM | Quad Rank Only Support in 2 slots dual rank format | Any, | 400 | Compatible with minimum frequency part | Up to 72 bits | x8 | SSTL 15 Class I/II | On-the-fly | NIOS |  | Y | Y | Final | Refer to pin placement guidelines in knowledge base solution rd06142011_575. These are dual slots specs, for quad slots specs, you need to enter accurate board delays and ensure timing closure is achieved in Quartus.
Stratix V E (Vcc = 0.85V) | C3L | DDR3 | Quarter Rate (non Ping-Pong PHY) | Soft Controller | UDIMM | Quad Rank Only Support in 2 slots dual rank format | Any, | 400 | Compatible with minimum frequency part | Up to 72 bits | x4 | SSTL 15 Class I/II | On-the-fly | NIOS |  | Y | Y | Final | Refer to pin placement guidelines in knowledge base solution rd06142011_575. These are dual slots specs, for quad slots specs, you need to enter accurate board delays and ensure timing closure is achieved in Quartus.
Stratix V E (Vcc = 0.85V) | C3L | DDR3 | Quarter Rate (non Ping-Pong PHY) | Soft Controller | UDIMM | Dual Rank | Any, | 667 | Compatible with minimum frequency part | Up to 72 bits | x8 | SSTL 15 Class I/II | On-the-fly | NIOS |  | Y | Y | Final | Refer to pin placement guidelines in knowledge base solution rd06142011_575.
Stratix V E (Vcc = 0.85V) | C3L | DDR3 | Quarter Rate (non Ping-Pong PHY) | Soft Controller | UDIMM | Dual Rank | Any, | 533 | Compatible with minimum frequency part | 144 bits | x8 | SSTL 15 Class I/II | On-the-fly | NIOS |  | Y | Y | Final | Refer to pin placement guidelines in knowledge base solution rd06142011_575.
Stratix V E (Vcc = 0.85V) | C3L | DDR3 | Quarter Rate (non Ping-Pong PHY) | Soft Controller | UDIMM | Dual Rank | Any, | 667 | Compatible with minimum frequency part | Up to 72 bits | x4 | SSTL 15 Class I/II | On-the-fly | NIOS |  | Y | Y | Final | Refer to pin placement guidelines in knowledge base solution rd06142011_575.
Stratix V E (Vcc = 0.85V) | C3L | DDR3 | Quarter Rate (non Ping-Pong PHY) | Soft Controller | UDIMM | Single Rank | Any, | 800 | Compatible with minimum frequency part | Up to 72 bits | x8 | SSTL 15 Class I/II | On-the-fly | NIOS |  | Y | Y | Final | Refer to pin placement guidelines in knowledge base solution rd06142011_575.
Stratix V E (Vcc = 0.85V) | C3L | DDR3 | Quarter Rate (non Ping-Pong PHY) | Soft Controller | UDIMM | Single Rank | Any, | 533 | Compatible with minimum frequency part | 144 bits | x8 | SSTL 15 Class I/II | On-the-fly | NIOS |  | Y | Y | Final | Refer to pin placement guidelines in knowledge base solution rd06142011_575.
Stratix V E (Vcc = 0.85V) | C3L | DDR3 | Quarter Rate (non Ping-Pong PHY) | Soft Controller | UDIMM | Single Rank | Any, | 800 | Compatible with minimum frequency part | Up to 72 bits | x4 | SSTL 15 Class I/II | On-the-fly | NIOS |  | Y | Y | Final | Refer to pin placement guidelines in knowledge base solution rd06142011_575.
Stratix V E (Vcc = 0.85V) | C3L | DDR3 | Quarter Rate (non Ping-Pong PHY) | Soft Controller | RDIMM | Quad Rank Only Support in 1 slot quad rank format | Any, | 533 | Compatible with minimum frequency part | Up to 72 bits | x4 | SSTL 15 Class I/II | On-the-fly | NIOS |  | Y | Y | Final | Multiple DDR3 SDRAM components must be laid out in a single-rank DDR2 SDRAM DIMM layout format. For dual slots specs, you need to enter accurate board delays and ensure timing closure is achieved in Quartus.
Stratix V E (Vcc = 0.85V) | C3L | DDR3 | Quarter Rate (non Ping-Pong PHY) | Soft Controller | RDIMM | Dual Rank | Any, | 667 | Compatible with minimum frequency part | Up to 72 bits | x8 | SSTL 15 Class I/II | On-the-fly | NIOS |  | Y | Y | Final | Refer to pin placement guidelines in knowledge base solution rd06142011_575. These are single slot specs, for dual slots specs, you need to enter accurate board delays and ensure timing closure is achieved in Quartus.
Stratix V E (Vcc = 0.85V) | C3L | DDR3 | Quarter Rate (non Ping-Pong PHY) | Soft Controller | RDIMM | Dual Rank | Any, | 667 | Compatible with minimum frequency part | Up to 72 bits | x4 | SSTL 15 Class I/II | On-the-fly | NIOS |  | Y | Y | Final | Refer to pin placement guidelines in knowledge base solution rd06142011_575. These are single slot specs, for dual slots specs, you need to enter accurate board delays and ensure timing closure is achieved in Quartus.
Stratix V E (Vcc = 0.85V) | C3L | DDR3 | Quarter Rate (non Ping-Pong PHY) | Soft Controller | RDIMM | Single Rank | Any, | 800 | Compatible with minimum frequency part | Up to 72 bits | x8 | SSTL 15 Class I/II | On-the-fly | NIOS |  | Y | Y | Final | Refer to pin placement guidelines in knowledge base solution rd06142011_575.
Stratix V E (Vcc = 0.85V) | C3L | DDR3 | Quarter Rate (non Ping-Pong PHY) | Soft Controller | RDIMM | Single Rank | Any, | 800 | Compatible with minimum frequency part | Up to 72 bits | x4 | SSTL 15 Class I/II | On-the-fly | NIOS |  | Y | Y | Final | Refer to pin placement guidelines in knowledge base solution rd06142011_575.
Stratix V E (Vcc = 0.85V) | C3L | DDR3 | Quarter Rate (non Ping-Pong PHY) | Soft Controller | Component | 4 Chip Selects | Any, | 400 | Compatible with minimum frequency part | Up to 72 bits | x8 | SSTL 15 Class I/II | On-the-fly | NIOS |  | Y | Y | Final | Refer to pin placement guidelines in knowledge base solution rd06142011_575. Multiple DDR3 SDRAM components must be laid out in a single-rank DDR2 SDRAM DIMM layout format.
Stratix V E (Vcc = 0.85V) | C3L | DDR3 | Quarter Rate (non Ping-Pong PHY) | Soft Controller | Component | 4 Chip Selects | Any, | 400 | Compatible with minimum frequency part | Up to 72 bits | x4 | SSTL 15 Class I/II | On-the-fly | NIOS |  | Y | Y | Final | Refer to pin placement guidelines in knowledge base solution rd06142011_575. Multiple DDR3 SDRAM components must be laid out in a single-rank DDR2 SDRAM DIMM layout format.
Stratix V E (Vcc = 0.85V) | C3L | DDR3 | Quarter Rate (non Ping-Pong PHY) | Soft Controller | Component | 2 Chip Selects | Any, | 667 | Compatible with minimum frequency part | Up to 72 bits | x8 | SSTL 15 Class I/II | On-the-fly | NIOS |  | Y | Y | Final | Refer to pin placement guidelines in knowledge base solution rd06142011_575. Multiple DDR3 SDRAM components must be laid out in a single-rank DDR2 SDRAM DIMM layout format.
Stratix V E (Vcc = 0.85V) | C3L | DDR3 | Quarter Rate (non Ping-Pong PHY) | Soft Controller | Component | 2 Chip Selects | Any, | 667 | Compatible with minimum frequency part | Up to 72 bits | x4 | SSTL 15 Class I/II | On-the-fly | NIOS |  | Y | Y | Final | Refer to pin placement guidelines in knowledge base solution rd06142011_575. Multiple DDR3 SDRAM components must be laid out in a single-rank DDR2 SDRAM DIMM layout format.
Stratix V E (Vcc = 0.85V) | C3L | DDR3 | Quarter Rate (non Ping-Pong PHY) | Soft Controller | Component | 1 Chip Select | Any, | 800 | Compatible with minimum frequency part | Up to 72 bits | x8 | SSTL 15 Class I/II | On-the-fly | NIOS |  | Y | Y | Final | Refer to pin placement guidelines in knowledge base solution rd06142011_575.
Stratix V E (Vcc = 0.85V) | C3L | DDR3 | Quarter Rate (non Ping-Pong PHY) | Soft Controller | Component | 1 Chip Select | Any, | 800 | Compatible with minimum frequency part | Up to 72 bits | x4 | SSTL 15 Class I/II | On-the-fly | NIOS |  | Y | Y | Final | Refer to pin placement guidelines in knowledge base solution rd06142011_575.
Stratix V E (Vcc = 0.85V) | C3L | DDR3 | Half Rate (non Ping-Pong PHY) | Soft Controller | UDIMM | Quad Rank Only Support in 2 slots dual rank format | Any, | 400 | Compatible with minimum frequency part | Up to 72 bits | x8 | SSTL 15 Class I/II | On-the-fly | NIOS |  | Y | Y | Final | Refer to pin placement guidelines in knowledge base solution rd06142011_575. These are dual slots specs, for quad slots specs, you need to enter accurate board delays and ensure timing closure is achieved in Quartus.
Stratix V E (Vcc = 0.85V) | C3L | DDR3 | Half Rate (non Ping-Pong PHY) | Soft Controller | UDIMM | Quad Rank Only Support in 2 slots dual rank format | Any, | 400 | Compatible with minimum frequency part | Up to 72 bits | x4 | SSTL 15 Class I/II | On-the-fly | NIOS |  | Y | Y | Final | Refer to pin placement guidelines in knowledge base solution rd06142011_575. These are dual slots specs, for quad slots specs, you need to enter accurate board delays and ensure timing closure is achieved in Quartus.
Stratix V E (Vcc = 0.85V) | C3L | DDR3 | Half Rate (non Ping-Pong PHY) | Soft Controller | UDIMM | Dual Rank | Any, | 400 | Compatible with minimum frequency part | Up to 72 bits | x8 | SSTL 15 Class I/II | On-the-fly | NIOS |  | Y | Y | Final | Refer to pin placement guidelines in knowledge base solution rd06142011_575.
Stratix V E (Vcc = 0.85V) | C3L | DDR3 | Half Rate (non Ping-Pong PHY) | Soft Controller | UDIMM | Dual Rank | Any, | 400 | Compatible with minimum frequency part | 144 bits | x8 | SSTL 15 Class I/II | On-the-fly | NIOS |  | Y | Y | Final | Refer to pin placement guidelines in knowledge base solution rd06142011_575.
Stratix V E (Vcc = 0.85V) | C3L | DDR3 | Half Rate (non Ping-Pong PHY) | Soft Controller | UDIMM | Dual Rank | Any, | 400 | Compatible with minimum frequency part | Up to 72 bits | x4 | SSTL 15 Class I/II | On-the-fly | NIOS |  | Y | Y | Final | Refer to pin placement guidelines in knowledge base solution rd06142011_575.
Stratix V E (Vcc = 0.85V) | C3L | DDR3 | Half Rate (non Ping-Pong PHY) | Soft Controller | UDIMM | Single Rank | Any, | 400 | Compatible with minimum frequency part | Up to 72 bits | x8 | SSTL 15 Class I/II | On-the-fly | NIOS |  | Y | Y | Final | Refer to pin placement guidelines in knowledge base solution rd06142011_575.
Stratix V E (Vcc = 0.85V) | C3L | DDR3 | Half Rate (non Ping-Pong PHY) | Soft Controller | UDIMM | Single Rank | Any, | 400 | Compatible with minimum frequency part | 144 bits | x8 | SSTL 15 Class I/II | On-the-fly | NIOS |  | Y | Y | Final | Refer to pin placement guidelines in knowledge base solution rd06142011_575.
Stratix V E (Vcc = 0.85V) | C3L | DDR3 | Half Rate (non Ping-Pong PHY) | Soft Controller | UDIMM | Single Rank | Any, | 400 | Compatible with minimum frequency part | Up to 72 bits | x4 | SSTL 15 Class I/II | On-the-fly | NIOS |  | Y | Y | Final | Refer to pin placement guidelines in knowledge base solution rd06142011_575.
Stratix V E (Vcc = 0.85V) | C3L | DDR3 | Half Rate (non Ping-Pong PHY) | Soft Controller | RDIMM | Dual Rank | Any, | 400 | Compatible with minimum frequency part | Up to 72 bits | x8 | SSTL 15 Class I/II | On-the-fly | NIOS |  | Y | Y | Final | Refer to pin placement guidelines in knowledge base solution rd06142011_575. These are single slot specs, for dual slots specs, you need to enter accurate board delays and ensure timing closure is achieved in Quartus.
Stratix V E (Vcc = 0.85V) | C3L | DDR3 | Half Rate (non Ping-Pong PHY) | Soft Controller | RDIMM | Dual Rank | Any, | 400 | Compatible with minimum frequency part | Up to 72 bits | x4 | SSTL 15 Class I/II | On-the-fly | NIOS |  | Y | Y | Final | Refer to pin placement guidelines in knowledge base solution rd06142011_575. These are single slot specs, for dual slots specs, you need to enter accurate board delays and ensure timing closure is achieved in Quartus.
Stratix V E (Vcc = 0.85V) | C3L | DDR3 | Half Rate (non Ping-Pong PHY) | Soft Controller | RDIMM | Single Rank | Any, | 400 | Compatible with minimum frequency part | Up to 72 bits | x8 | SSTL 15 Class I/II | On-the-fly | NIOS |  | Y | Y | Final | Refer to pin placement guidelines in knowledge base solution rd06142011_575.
Stratix V E (Vcc = 0.85V) | C3L | DDR3 | Half Rate (non Ping-Pong PHY) | Soft Controller | RDIMM | Single Rank | Any, | 400 | Compatible with minimum frequency part | Up to 72 bits | x4 | SSTL 15 Class I/II | On-the-fly | NIOS |  | Y | Y | Final | Refer to pin placement guidelines in knowledge base solution rd06142011_575.
Stratix V E (Vcc = 0.85V) | C3L | DDR3 | Half Rate (non Ping-Pong PHY) | Soft Controller | Component | 4 Chip Selects | Any, | 400 | Compatible with minimum frequency part | Up to 72 bits | x8 | SSTL 15 Class I/II | On-the-fly | NIOS |  | Y | Y | Final | Refer to pin placement guidelines in knowledge base solution rd06142011_575. Multiple DDR3 SDRAM components must be laid out in a single-rank DDR2 SDRAM DIMM layout format.
Stratix V E (Vcc = 0.85V) | C3L | DDR3 | Half Rate (non Ping-Pong PHY) | Soft Controller | Component | 4 Chip Selects | Any, | 400 | Compatible with minimum frequency part | Up to 72 bits | x4 | SSTL 15 Class I/II | On-the-fly | NIOS |  | Y | Y | Final | Refer to pin placement guidelines in knowledge base solution rd06142011_575. Multiple DDR3 SDRAM components must be laid out in a single-rank DDR2 SDRAM DIMM layout format.
Stratix V E (Vcc = 0.85V) | C3L | DDR3 | Half Rate (non Ping-Pong PHY) | Soft Controller | Component | 2 Chip Selects | Any, | 400 | Compatible with minimum frequency part | Up to 72 bits | x8 | SSTL 15 Class I/II | On-the-fly | NIOS |  | Y | Y | Final | Refer to pin placement guidelines in knowledge base solution rd06142011_575. Multiple DDR3 SDRAM components must be laid out in a single-rank DDR2 SDRAM DIMM layout format.
Stratix V E (Vcc = 0.85V) | C3L | DDR3 | Half Rate (non Ping-Pong PHY) | Soft Controller | Component | 2 Chip Selects | Any, | 400 | Compatible with minimum frequency part | Up to 72 bits | x4 | SSTL 15 Class I/II | On-the-fly | NIOS |  | Y | Y | Final | Refer to pin placement guidelines in knowledge base solution rd06142011_575. Multiple DDR3 SDRAM components must be laid out in a single-rank DDR2 SDRAM DIMM layout format.
Stratix V E (Vcc = 0.85V) | C3L | DDR3 | Half Rate (non Ping-Pong PHY) | Soft Controller | Component | 1 Chip Select | Any, | 400 | Compatible with minimum frequency part | Up to 72 bits | x8 | SSTL 15 Class I/II | On-the-fly | NIOS |  | Y | Y | Final | Refer to pin placement guidelines in knowledge base solution rd06142011_575.
Stratix V E (Vcc = 0.85V) | C3L | DDR3 | Half Rate (non Ping-Pong PHY) | Soft Controller | Component | 1 Chip Select | Any, | 400 | Compatible with minimum frequency part | Up to 72 bits | x4 | SSTL 15 Class I/II | On-the-fly | NIOS |  | Y | Y | Final | Refer to pin placement guidelines in knowledge base solution rd06142011_575.
Stratix V E (Vcc = 0.85V) | C3L | DDR2 | Half Rate (non Ping-Pong PHY) | Soft Controller | UDIMM | Quad Rank Only Support in 2 slots dual rank format | Any, | 333 | Compatible with minimum frequency part | Up to 72 bits | x8 | SSTL 18 Class I/II | 4 or 8 | NIOS |  | Y | Y | Final
Stratix V E (Vcc = 0.85V) | C3L | DDR2 | Half Rate (non Ping-Pong PHY) | Soft Controller | UDIMM | Quad Rank Only Support in 2 slots dual rank format | Any, | 333 | Compatible with minimum frequency part | 144 bits | x8 | SSTL 18 Class I/II | 4 or 8 | NIOS |  | Y | Y | Final
Stratix V E (Vcc = 0.85V) | C3L | DDR2 | Half Rate (non Ping-Pong PHY) | Soft Controller | UDIMM | Quad Rank Only Support in 2 slots dual rank format | Any, | 333 | Compatible with minimum frequency part | Up to 72 bits | x4 | SSTL 18 Class I/II | 4 or 8 | NIOS |  | Y | Y | Final
Stratix V E (Vcc = 0.85V) | C3L | DDR2 | Half Rate (non Ping-Pong PHY) | Soft Controller | UDIMM | Dual Rank | Any, | 333 | Compatible with minimum frequency part | Up to 72 bits | x8 | SSTL 18 Class I/II | 4 or 8 | NIOS |  | Y | Y | Final
Stratix V E (Vcc = 0.85V) | C3L | DDR2 | Half Rate (non Ping-Pong PHY) | Soft Controller | UDIMM | Dual Rank | Any, | 333 | Compatible with minimum frequency part | 144 bits | x8 | SSTL 18 Class I/II | 4 or 8 | NIOS |  | Y | Y | Final
Stratix V E (Vcc = 0.85V) | C3L | DDR2 | Half Rate (non Ping-Pong PHY) | Soft Controller | UDIMM | Dual Rank | Any, | 333 | Compatible with minimum frequency part | Up to 72 bits | x4 | SSTL 18 Class I/II | 4 or 8 | NIOS |  | Y | Y | Final
Stratix V E (Vcc = 0.85V) | C3L | DDR2 | Half Rate (non Ping-Pong PHY) | Soft Controller | UDIMM | Single Rank | Any, | 333 | Compatible with minimum frequency part | Up to 72 bits | x8 | SSTL 18 Class I/II | 4 or 8 | NIOS |  | Y | Y | Final
Stratix V E (Vcc = 0.85V) | C3L | DDR2 | Half Rate (non Ping-Pong PHY) | Soft Controller | UDIMM | Single Rank | Any, | 333 | Compatible with minimum frequency part | 144 bits | x8 | SSTL 18 Class I/II | 4 or 8 | NIOS |  | Y | Y | Final
Stratix V E (Vcc = 0.85V) | C3L | DDR2 | Half Rate (non Ping-Pong PHY) | Soft Controller | UDIMM | Single Rank | Any, | 333 | Compatible with minimum frequency part | Up to 72 bits | x4 | SSTL 18 Class I/II | 4 or 8 | NIOS |  | Y | Y | Final
Stratix V E (Vcc = 0.85V) | C3L | DDR2 | Half Rate (non Ping-Pong PHY) | Soft Controller | RDIMM | Quad Rank Only Support in 2 slots dual rank format | Any, | 333 | Compatible with minimum frequency part | Up to 72 bits | x8 | SSTL 18 Class I/II | 4 or 8 | NIOS |  | Y | Y | Final
Stratix V E (Vcc = 0.85V) | C3L | DDR2 | Half Rate (non Ping-Pong PHY) | Soft Controller | RDIMM | Quad Rank Only Support in 2 slots dual rank format | Any, | 333 | Compatible with minimum frequency part | Up to 72 bits | x4 | SSTL 18 Class I/II | 4 or 8 | NIOS |  | Y | Y | Final
Stratix V E (Vcc = 0.85V) | C3L | DDR2 | Half Rate (non Ping-Pong PHY) | Soft Controller | RDIMM | Dual Rank | Any, | 333 | Compatible with minimum frequency part | Up to 72 bits | x8 | SSTL 18 Class I/II | 4 or 8 | NIOS |  | Y | Y | Final
Stratix V E (Vcc = 0.85V) | C3L | DDR2 | Half Rate (non Ping-Pong PHY) | Soft Controller | RDIMM | Dual Rank | Any, | 333 | Compatible with minimum frequency part | Up to 72 bits | x4 | SSTL 18 Class I/II | 4 or 8 | NIOS |  | Y | Y | Final
Stratix V E (Vcc = 0.85V) | C3L | DDR2 | Half Rate (non Ping-Pong PHY) | Soft Controller | RDIMM | Single Rank | Any, | 333 | Compatible with minimum frequency part | Up to 72 bits | x8 | SSTL 18 Class I/II | 4 or 8 | NIOS |  | Y | Y | Final
Stratix V E (Vcc = 0.85V) | C3L | DDR2 | Half Rate (non Ping-Pong PHY) | Soft Controller | RDIMM | Single Rank | Any, | 333 | Compatible with minimum frequency part | Up to 72 bits | x4 | SSTL 18 Class I/II | 4 or 8 | NIOS |  | Y | Y | Final
Stratix V E (Vcc = 0.85V) | C3L | DDR2 | Half Rate (non Ping-Pong PHY) | Soft Controller | Component | 4 Chip Selects | Any, | 333 | Compatible with minimum frequency part | Up to 72 bits | x8 | SSTL 18 Class I/II | 4 or 8 | NIOS |  | Y | Y | Final
Stratix V E (Vcc = 0.85V) | C3L | DDR2 | Half Rate (non Ping-Pong PHY) | Soft Controller | Component | 4 Chip Selects | Any, | 333 | Compatible with minimum frequency part | Up to 72 bits | x4 | SSTL 18 Class I/II | 4 or 8 | NIOS |  | Y | Y | Final
Stratix V E (Vcc = 0.85V) | C3L | DDR2 | Half Rate (non Ping-Pong PHY) | Soft Controller | Component | 2 Chip Selects | Any, | 333 | Compatible with minimum frequency part | Up to 72 bits | x8 | SSTL 18 Class I/II | 4 or 8 | NIOS |  | Y | Y | Final
Stratix V E (Vcc = 0.85V) | C3L | DDR2 | Half Rate (non Ping-Pong PHY) | Soft Controller | Component | 2 Chip Selects | Any, | 333 | Compatible with minimum frequency part | Up to 72 bits | x4 | SSTL 18 Class I/II | 4 or 8 | NIOS |  | Y | Y | Final
Stratix V E (Vcc = 0.85V) | C3L | DDR2 | Half Rate (non Ping-Pong PHY) | Soft Controller | Component | 1 Chip Select | Any, | 400 | Compatible with minimum frequency part | Up to 72 bits | x8 | SSTL 18 Class I/II | 4 or 8 | NIOS |  | Y | Y | Final
Stratix V E (Vcc = 0.85V) | C3L | DDR2 | Half Rate (non Ping-Pong PHY) | Soft Controller | Component | 1 Chip Select | Any, | 400 | Compatible with minimum frequency part | Up to 72 bits | x4 | SSTL 18 Class I/II | 4 or 8 | NIOS |  | Y | Y | Final
Stratix V E (Vcc = 0.85V) | C3L | DDR2 | Full Rate | Soft Controller | UDIMM | Quad Rank Only Support in 2 slots dual rank format | Any, | 267 | Compatible with minimum frequency part | Up to 72 bits | x8 | SSTL 18 Class I/II | 4 or 8 | NIOS |  | Y | Y | Final
Stratix V E (Vcc = 0.85V) | C3L | DDR2 | Full Rate | Soft Controller | UDIMM | Quad Rank Only Support in 2 slots dual rank format | Any, | 267 | Compatible with minimum frequency part | 144 bits | x8 | SSTL 18 Class I/II | 4 or 8 | NIOS |  | Y | Y | Final
Stratix V E (Vcc = 0.85V) | C3L | DDR2 | Full Rate | Soft Controller | UDIMM | Quad Rank Only Support in 2 slots dual rank format | Any, | 267 | Compatible with minimum frequency part | Up to 72 bits | x4 | SSTL 18 Class I/II | 4 or 8 | NIOS |  | Y | Y | Final
Stratix V E (Vcc = 0.85V) | C3L | DDR2 | Full Rate | Soft Controller | UDIMM | Dual Rank | Any, | 267 | Compatible with minimum frequency part | Up to 72 bits | x8 | SSTL 18 Class I/II | 4 or 8 | NIOS |  | Y | Y | Final
Stratix V E (Vcc = 0.85V) | C3L | DDR2 | Full Rate | Soft Controller | UDIMM | Dual Rank | Any, | 267 | Compatible with minimum frequency part | 144 bits | x8 | SSTL 18 Class I/II | 4 or 8 | NIOS |  | Y | Y | Final
Stratix V E (Vcc = 0.85V) | C3L | DDR2 | Full Rate | Soft Controller | UDIMM | Dual Rank | Any, | 267 | Compatible with minimum frequency part | Up to 72 bits | x4 | SSTL 18 Class I/II | 4 or 8 | NIOS |  | Y | Y | Final
Stratix V E (Vcc = 0.85V) | C3L | DDR2 | Full Rate | Soft Controller | UDIMM | Single Rank | Any, | 267 | Compatible with minimum frequency part | Up to 72 bits | x8 | SSTL 18 Class I/II | 4 or 8 | NIOS |  | Y | Y | Final
Stratix V E (Vcc = 0.85V) | C3L | DDR2 | Full Rate | Soft Controller | UDIMM | Single Rank | Any, | 267 | Compatible with minimum frequency part | 144 bits | x8 | SSTL 18 Class I/II | 4 or 8 | NIOS |  | Y | Y | Final
Stratix V E (Vcc = 0.85V) | C3L | DDR2 | Full Rate | Soft Controller | UDIMM | Single Rank | Any, | 267 | Compatible with minimum frequency part | Up to 72 bits | x4 | SSTL 18 Class I/II | 4 or 8 | NIOS |  | Y | Y | Final
Stratix V E (Vcc = 0.85V) | C3L | DDR2 | Full Rate | Soft Controller | RDIMM | Quad Rank Only Support in 2 slots dual rank format | Any, | 267 | Compatible with minimum frequency part | Up to 72 bits | x8 | SSTL 18 Class I/II | 4 or 8 | NIOS |  | Y | Y | Final
Stratix V E (Vcc = 0.85V) | C3L | DDR2 | Full Rate | Soft Controller | RDIMM | Quad Rank Only Support in 2 slots dual rank format | Any, | 267 | Compatible with minimum frequency part | Up to 72 bits | x4 | SSTL 18 Class I/II | 4 or 8 | NIOS |  | Y | Y | Final
Stratix V E (Vcc = 0.85V) | C3L | DDR2 | Full Rate | Soft Controller | RDIMM | Dual Rank | Any, | 267 | Compatible with minimum frequency part | Up to 72 bits | x8 | SSTL 18 Class I/II | 4 or 8 | NIOS |  | Y | Y | Final
Stratix V E (Vcc = 0.85V) | C3L | DDR2 | Full Rate | Soft Controller | RDIMM | Dual Rank | Any, | 267 | Compatible with minimum frequency part | Up to 72 bits | x4 | SSTL 18 Class I/II | 4 or 8 | NIOS |  | Y | Y | Final
Stratix V E (Vcc = 0.85V) | C3L | DDR2 | Full Rate | Soft Controller | RDIMM | Single Rank | Any, | 267 | Compatible with minimum frequency part | Up to 72 bits | x8 | SSTL 18 Class I/II | 4 or 8 | NIOS |  | Y | Y | Final
Stratix V E (Vcc = 0.85V) | C3L | DDR2 | Full Rate | Soft Controller | RDIMM | Single Rank | Any, | 267 | Compatible with minimum frequency part | Up to 72 bits | x4 | SSTL 18 Class I/II | 4 or 8 | NIOS |  | Y | Y | Final
Stratix V E (Vcc = 0.85V) | C3L | DDR2 | Full Rate | Soft Controller | Component | 4 Chip Selects | Any, | 267 | Compatible with minimum frequency part | Up to 72 bits | x8 | SSTL 18 Class I/II | 4 or 8 | NIOS |  | Y | Y | Final
Stratix V E (Vcc = 0.85V) | C3L | DDR2 | Full Rate | Soft Controller | Component | 4 Chip Selects | Any, | 267 | Compatible with minimum frequency part | Up to 72 bits | x4 | SSTL 18 Class I/II | 4 or 8 | NIOS |  | Y | Y | Final
Stratix V E (Vcc = 0.85V) | C3L | DDR2 | Full Rate | Soft Controller | Component | 2 Chip Selects | Any, | 267 | Compatible with minimum frequency part | Up to 72 bits | x8 | SSTL 18 Class I/II | 4 or 8 | NIOS |  | Y | Y | Final
Stratix V E (Vcc = 0.85V) | C3L | DDR2 | Full Rate | Soft Controller | Component | 2 Chip Selects | Any, | 267 | Compatible with minimum frequency part | Up to 72 bits | x4 | SSTL 18 Class I/II | 4 or 8 | NIOS |  | Y | Y | Final
Stratix V E (Vcc = 0.85V) | C3L | DDR2 | Full Rate | Soft Controller | Component | 1 Chip Select | Any, | 267 | Compatible with minimum frequency part | Up to 72 bits | x8 | SSTL 18 Class I/II | 4 or 8 | NIOS |  | Y | Y | Final
Stratix V E (Vcc = 0.85V) | C3L | DDR2 | Full Rate | Soft Controller | Component | 1 Chip Select | Any, | 267 | Compatible with minimum frequency part | Up to 72 bits | x4 | SSTL 18 Class I/II | 4 or 8 | NIOS |  | Y | Y | Final
Stratix V E (Vcc = 0.85V) | I2L | DDR3L | Quarter Rate (Ping-Pong PHY) | Soft Controller | UDIMM | Quad Rank Only Support in 2 slots dual rank format | Any, | 533 | Compatible with minimum frequency part | Up to 72 bits | x8 | SSTL 135 Class -- | On-the-fly | NIOS |  | Y | Y | Final | Refer to timing closure guidelines in database knowledge solution rd06142011_575. These are dual slots specs, for quad slots specs, you need to enter accurate board delays and ensure timing closure is achieved in Quartus.
Stratix V E (Vcc = 0.85V) | I2L | DDR3L | Quarter Rate (Ping-Pong PHY) | Soft Controller | UDIMM | Quad Rank Only Support in 2 slots dual rank format | Any, | 533 | Compatible with minimum frequency part | Up to 72 bits | x4 | SSTL 135 Class -- | On-the-fly | NIOS |  | Y | Y | Final | Refer to timing closure guidelines in database knowledge solution rd06142011_575. These are dual slots specs, for quad slots specs, you need to enter accurate board delays and ensure timing closure is achieved in Quartus.
Stratix V E (Vcc = 0.85V) | I2L | DDR3L | Quarter Rate (Ping-Pong PHY) | Soft Controller | UDIMM | Dual Rank | Any, | 800 | Compatible with minimum frequency part | Up to 72 bits | x8 | SSTL 135 Class -- | On-the-fly | NIOS |  | Y | Y | Final | Refer to timing closure guidelines in database knowledge solution rd06142011_575.
Stratix V E (Vcc = 0.85V) | I2L | DDR3L | Quarter Rate (Ping-Pong PHY) | Soft Controller | UDIMM | Dual Rank | Any, | 800 | Compatible with minimum frequency part | Up to 72 bits | x4 | SSTL 135 Class -- | On-the-fly | NIOS |  | Y | Y | Final | Refer to timing closure guidelines in database knowledge solution rd06142011_575.
Stratix V E (Vcc = 0.85V) | I2L | DDR3L | Quarter Rate (Ping-Pong PHY) | Soft Controller | UDIMM | Single Rank | Any, | 800 | Compatible with minimum frequency part | Up to 72 bits | x4 | SSTL 135 Class -- | On-the-fly | NIOS |  | Y | Y | Final | Refer to timing closure guidelines in database knowledge solution rd06142011_575.
Stratix V E (Vcc = 0.85V) | I2L | DDR3L | Quarter Rate (Ping-Pong PHY) | Soft Controller | RDIMM | Dual Rank | Any, | 800 | Compatible with minimum frequency part | Up to 72 bits | x8 | SSTL 135 Class -- | On-the-fly | NIOS |  | Y | Y | Final | Refer to timing closure guidelines in database knowledge solution rd06142011_575. These are single slot specs, for dual slots specs, you need to enter accurate board delays and ensure timing closure is achieved in Quartus.
Stratix V E (Vcc = 0.85V) | I2L | DDR3L | Quarter Rate (Ping-Pong PHY) | Soft Controller | RDIMM | Dual Rank | Any, | 800 | Compatible with minimum frequency part | Up to 72 bits | x4 | SSTL 135 Class -- | On-the-fly | NIOS |  | Y | Y | Final | Refer to timing closure guidelines in database knowledge solution rd06142011_575. These are single slot specs, for dual slots specs, you need to enter accurate board delays and ensure timing closure is achieved in Quartus.
Stratix V E (Vcc = 0.85V) | I2L | DDR3L | Quarter Rate (Ping-Pong PHY) | Soft Controller | RDIMM | Single Rank | Any, | 800 | Compatible with minimum frequency part | Up to 72 bits | x8 | SSTL 135 Class -- | On-the-fly | NIOS |  | Y | Y | Final | Refer to timing closure guidelines in database knowledge solution rd06142011_575.
Stratix V E (Vcc = 0.85V) | I2L | DDR3L | Quarter Rate (Ping-Pong PHY) | Soft Controller | RDIMM | Single Rank | Any, | 800 | Compatible with minimum frequency part | Up to 72 bits | x4 | SSTL 135 Class -- | On-the-fly | NIOS |  | Y | Y | Final | Refer to timing closure guidelines in database knowledge solution rd06142011_575.
Stratix V E (Vcc = 0.85V) | I2L | DDR3L | Quarter Rate (Ping-Pong PHY) | Soft Controller | Component | 4 Chip Selects | Any, | 533 | Compatible with minimum frequency part | Up to 72 bits | x8 | SSTL 135 Class -- | On-the-fly | NIOS |  | Y | Y | Final | Refer to timing closure guidelines in database knowledge solution rd06142011_575. Multiple DDR3 SDRAM components must be laid out in a single-rank DDR2 SDRAM DIMM layout format.
Stratix V E (Vcc = 0.85V) | I2L | DDR3L | Quarter Rate (Ping-Pong PHY) | Soft Controller | Component | 4 Chip Selects | Any, | 533 | Compatible with minimum frequency part | Up to 72 bits | x4 | SSTL 135 Class -- | On-the-fly | NIOS |  | Y | Y | Final | Refer to timing closure guidelines in database knowledge solution rd06142011_575. Multiple DDR3 SDRAM components must be laid out in a single-rank DDR2 SDRAM DIMM layout format.
Stratix V E (Vcc = 0.85V) | I2L | DDR3L | Quarter Rate (Ping-Pong PHY) | Soft Controller | Component | 2 Chip Selects | Any, | 800 | Compatible with minimum frequency part | Up to 72 bits | x8 | SSTL 135 Class -- | On-the-fly | NIOS |  | Y | Y | Final | Refer to timing closure guidelines in database knowledge solution rd06142011_575. Multiple DDR3 SDRAM components must be laid out in a single-rank DDR2 SDRAM DIMM layout format.
Stratix V E (Vcc = 0.85V) | I2L | DDR3L | Quarter Rate (Ping-Pong PHY) | Soft Controller | Component | 2 Chip Selects | Any, | 800 | Compatible with minimum frequency part | Up to 72 bits | x4 | SSTL 135 Class -- | On-the-fly | NIOS |  | Y | Y | Final | Refer to timing closure guidelines in database knowledge solution rd06142011_575. Multiple DDR3 SDRAM components must be laid out in a single-rank DDR2 SDRAM DIMM layout format.
Stratix V E (Vcc = 0.85V) | I2L | DDR3L | Quarter Rate (Ping-Pong PHY) | Soft Controller | Component | 1 Chip Select | Any, | 800 | Compatible with minimum frequency part | Up to 72 bits | x8 | SSTL 135 Class -- | On-the-fly | NIOS |  | Y | Y | Final | Refer to timing closure guidelines in database knowledge solution rd06142011_575.
Stratix V E (Vcc = 0.85V) | I2L | DDR3L | Quarter Rate (Ping-Pong PHY) | Soft Controller | Component | 1 Chip Select | Any, | 800 | Compatible with minimum frequency part | Up to 72 bits | x4 | SSTL 135 Class -- | On-the-fly | NIOS |  | Y | Y | Final | Refer to timing closure guidelines in database knowledge solution rd06142011_575.
Stratix V E (Vcc = 0.85V) | I2L | DDR3 | Quarter Rate (Ping-Pong PHY) | Soft Controller | UDIMM | Quad Rank Only Support in 2 slots dual rank format | Any, | 533 | Compatible with minimum frequency part | Up to 72 bits | x8 | SSTL 15 Class I/II | On-the-fly | NIOS |  | Y | Y | Final | Refer to pin placement guidelines in knowledge base solution rd06142011_575. These are dual slots specs, for quad slots specs, you need to enter accurate board delays and ensure timing closure is achieved in Quartus.
Stratix V E (Vcc = 0.85V) | I2L | DDR3 | Quarter Rate (Ping-Pong PHY) | Soft Controller | UDIMM | Quad Rank Only Support in 2 slots dual rank format | Any, | 533 | Compatible with minimum frequency part | Up to 72 bits | x4 | SSTL 15 Class I/II | On-the-fly | NIOS |  | Y | Y | Final | Refer to pin placement guidelines in knowledge base solution rd06142011_575. These are dual slots specs, for quad slots specs, you need to enter accurate board delays and ensure timing closure is achieved in Quartus.
Stratix V E (Vcc = 0.85V) | I2L | DDR3 | Quarter Rate (Ping-Pong PHY) | Soft Controller | UDIMM | Dual Rank | Any, | 800 | Compatible with minimum frequency part | Up to 72 bits | x8 | SSTL 15 Class I/II | On-the-fly | NIOS |  | Y | Y | Final | Refer to pin placement guidelines in knowledge base solution rd06142011_575.
Stratix V E (Vcc = 0.85V) | I2L | DDR3 | Quarter Rate (Ping-Pong PHY) | Soft Controller | UDIMM | Dual Rank | Any, | 533 | Compatible with minimum frequency part | 144 bits | x8 | SSTL 15 Class I/II | On-the-fly | NIOS |  | Y | Y | Final | Refer to pin placement guidelines in knowledge base solution rd06142011_575.
Stratix V E (Vcc = 0.85V) | I2L | DDR3 | Quarter Rate (Ping-Pong PHY) | Soft Controller | UDIMM | Dual Rank | Any, | 800 | Compatible with minimum frequency part | Up to 72 bits | x4 | SSTL 15 Class I/II | On-the-fly | NIOS |  | Y | Y | Final | Refer to pin placement guidelines in knowledge base solution rd06142011_575.
Stratix V E (Vcc = 0.85V) | I2L | DDR3 | Quarter Rate (Ping-Pong PHY) | Soft Controller | UDIMM | Single Rank | Any, | 800 | Compatible with minimum frequency part | Up to 72 bits | x8 | SSTL 15 Class I/II | On-the-fly | NIOS |  | Y | Y | Final | Refer to pin placement guidelines in knowledge base solution rd06142011_575.
Stratix V E (Vcc = 0.85V) | I2L | DDR3 | Quarter Rate (Ping-Pong PHY) | Soft Controller | UDIMM | Single Rank | Any, | 800 | Compatible with minimum frequency part | Up to 72 bits | x4 | SSTL 15 Class I/II | On-the-fly | NIOS |  | Y | Y | Final | Refer to pin placement guidelines in knowledge base solution rd06142011_575.
Stratix V E (Vcc = 0.85V) | I2L | DDR3 | Quarter Rate (Ping-Pong PHY) | Soft Controller | RDIMM | Dual Rank | Any, | 800 | Compatible with minimum frequency part | Up to 72 bits | x8 | SSTL 15 Class I/II | On-the-fly | NIOS |  | Y | Y | Final | Refer to pin placement guidelines in knowledge base solution rd06142011_575. These are single slot specs, for dual slots specs, you need to enter accurate board delays and ensure timing closure is achieved in Quartus.
Stratix V E (Vcc = 0.85V) | I2L | DDR3 | Quarter Rate (Ping-Pong PHY) | Soft Controller | RDIMM | Dual Rank | Any, | 800 | Compatible with minimum frequency part | Up to 72 bits | x4 | SSTL 15 Class I/II | On-the-fly | NIOS |  | Y | Y | Final | Refer to pin placement guidelines in knowledge base solution rd06142011_575. These are single slot specs, for dual slots specs, you need to enter accurate board delays and ensure timing closure is achieved in Quartus.
Stratix V E (Vcc = 0.85V) | I2L | DDR3 | Quarter Rate (Ping-Pong PHY) | Soft Controller | RDIMM | Single Rank | Any, | 800 | Compatible with minimum frequency part | Up to 72 bits | x8 | SSTL 15 Class I/II | On-the-fly | NIOS |  | Y | Y | Final | Refer to pin placement guidelines in knowledge base solution rd06142011_575.
Stratix V E (Vcc = 0.85V) | I2L | DDR3 | Quarter Rate (Ping-Pong PHY) | Soft Controller | RDIMM | Single Rank | Any, | 800 | Compatible with minimum frequency part | Up to 72 bits | x4 | SSTL 15 Class I/II | On-the-fly | NIOS |  | Y | Y | Final | Refer to pin placement guidelines in knowledge base solution rd06142011_575.
Stratix V E (Vcc = 0.85V) | I2L | DDR3 | Quarter Rate (Ping-Pong PHY) | Soft Controller | Component | 4 Chip Selects | Any, | 533 | Compatible with minimum frequency part | Up to 72 bits | x8 | SSTL 15 Class I/II | On-the-fly | NIOS |  | Y | Y | Final | Refer to pin placement guidelines in knowledge base solution rd06142011_575. Multiple DDR3 SDRAM components must be laid out in a single-rank DDR2 SDRAM DIMM layout format.
Stratix V E (Vcc = 0.85V) | I2L | DDR3 | Quarter Rate (Ping-Pong PHY) | Soft Controller | Component | 4 Chip Selects | Any, | 533 | Compatible with minimum frequency part | Up to 72 bits | x4 | SSTL 15 Class I/II | On-the-fly | NIOS |  | Y | Y | Final | Refer to pin placement guidelines in knowledge base solution rd06142011_575. Multiple DDR3 SDRAM components must be laid out in a single-rank DDR2 SDRAM DIMM layout format.
Stratix V E (Vcc = 0.85V) | I2L | DDR3 | Quarter Rate (Ping-Pong PHY) | Soft Controller | Component | 2 Chip Selects | Any, | 800 | Compatible with minimum frequency part | Up to 72 bits | x8 | SSTL 15 Class I/II | On-the-fly | NIOS |  | Y | Y | Final | Refer to pin placement guidelines in knowledge base solution rd06142011_575. Multiple DDR3 SDRAM components must be laid out in a single-rank DDR2 SDRAM DIMM layout format.
Stratix V E (Vcc = 0.85V) | I2L | DDR3 | Quarter Rate (Ping-Pong PHY) | Soft Controller | Component | 2 Chip Selects | Any, | 800 | Compatible with minimum frequency part | Up to 72 bits | x4 | SSTL 15 Class I/II | On-the-fly | NIOS |  | Y | Y | Final | Refer to pin placement guidelines in knowledge base solution rd06142011_575. Multiple DDR3 SDRAM components must be laid out in a single-rank DDR2 SDRAM DIMM layout format.
Stratix V E (Vcc = 0.85V) | I2L | DDR3 | Quarter Rate (Ping-Pong PHY) | Soft Controller | Component | 1 Chip Select | Any, | 800 | Compatible with minimum frequency part | Up to 72 bits | x8 | SSTL 15 Class I/II | On-the-fly | NIOS |  | Y | Y | Final | Refer to pin placement guidelines in knowledge base solution rd06142011_575.
Stratix V E (Vcc = 0.85V) | I2L | DDR3 | Quarter Rate (Ping-Pong PHY) | Soft Controller | Component | 1 Chip Select | Any, | 800 | Compatible with minimum frequency part | Up to 72 bits | x4 | SSTL 15 Class I/II | On-the-fly | NIOS |  | Y | Y | Final | Refer to pin placement guidelines in knowledge base solution rd06142011_575.
Stratix V E (Vcc = 0.85V) | C2L | DDR3L | Quarter Rate (Ping-Pong PHY) | Soft Controller | UDIMM | Quad Rank Only Support in 2 slots dual rank format | Any, | 533 | Compatible with minimum frequency part | Up to 72 bits | x8 | SSTL 135 Class -- | On-the-fly | NIOS |  | Y | Y | Final | Refer to timing closure guidelines in database knowledge solution rd06142011_575. These are dual slots specs, for quad slots specs, you need to enter accurate board delays and ensure timing closure is achieved in Quartus.
Stratix V E (Vcc = 0.85V) | C2L | DDR3L | Quarter Rate (Ping-Pong PHY) | Soft Controller | UDIMM | Dual Rank | Any, | 800 | Compatible with minimum frequency part | Up to 72 bits | x8 | SSTL 135 Class -- | On-the-fly | NIOS |  | Y | Y | Final | Refer to timing closure guidelines in database knowledge solution rd06142011_575.
Stratix V E (Vcc = 0.85V) | C2L | DDR3L | Quarter Rate (Ping-Pong PHY) | Soft Controller | UDIMM | Dual Rank | Any, | 800 | Compatible with minimum frequency part | Up to 72 bits | x4 | SSTL 135 Class -- | On-the-fly | NIOS |  | Y | Y | Final | Refer to timing closure guidelines in database knowledge solution rd06142011_575.
Stratix V E (Vcc = 0.85V) | C2L | DDR3L | Quarter Rate (Ping-Pong PHY) | Soft Controller | RDIMM | Dual Rank | Any, | 800 | Compatible with minimum frequency part | Up to 72 bits | x8 | SSTL 135 Class -- | On-the-fly | NIOS |  | Y | Y | Final | Refer to timing closure guidelines in database knowledge solution rd06142011_575. These are single slot specs, for dual slots specs, you need to enter accurate board delays and ensure timing closure is achieved in Quartus.
Stratix V E (Vcc = 0.85V) | C2L | DDR3L | Quarter Rate (Ping-Pong PHY) | Soft Controller | RDIMM | Dual Rank | Any, | 800 | Compatible with minimum frequency part | Up to 72 bits | x4 | SSTL 135 Class -- | On-the-fly | NIOS |  | Y | Y | Final | Refer to timing closure guidelines in database knowledge solution rd06142011_575. These are single slot specs, for dual slots specs, you need to enter accurate board delays and ensure timing closure is achieved in Quartus.
Stratix V E (Vcc = 0.85V) | C2L | DDR3L | Quarter Rate (Ping-Pong PHY) | Soft Controller | RDIMM | Single Rank | Any, | 800 | Compatible with minimum frequency part | Up to 72 bits | x8 | SSTL 135 Class -- | On-the-fly | NIOS |  | Y | Y | Final | Refer to timing closure guidelines in database knowledge solution rd06142011_575.
Stratix V E (Vcc = 0.85V) | C2L | DDR3L | Quarter Rate (Ping-Pong PHY) | Soft Controller | RDIMM | Single Rank | Any, | 800 | Compatible with minimum frequency part | Up to 72 bits | x4 | SSTL 135 Class -- | On-the-fly | NIOS |  | Y | Y | Final | Refer to timing closure guidelines in database knowledge solution rd06142011_575.
Stratix V E (Vcc = 0.85V) | C2L | DDR3L | Quarter Rate (Ping-Pong PHY) | Soft Controller | Component | 4 Chip Selects | Any, | 533 | Compatible with minimum frequency part | Up to 72 bits | x8 | SSTL 135 Class -- | On-the-fly | NIOS |  | Y | Y | Final | Refer to timing closure guidelines in database knowledge solution rd06142011_575. Multiple DDR3 SDRAM components must be laid out in a single-rank DDR2 SDRAM DIMM layout format.
Stratix V E (Vcc = 0.85V) | C2L | DDR3L | Quarter Rate (Ping-Pong PHY) | Soft Controller | Component | 4 Chip Selects | Any, | 533 | Compatible with minimum frequency part | Up to 72 bits | x4 | SSTL 135 Class -- | On-the-fly | NIOS |  | Y | Y | Final | Refer to timing closure guidelines in database knowledge solution rd06142011_575. Multiple DDR3 SDRAM components must be laid out in a single-rank DDR2 SDRAM DIMM layout format.
Stratix V E (Vcc = 0.85V) | C2L | DDR3L | Quarter Rate (Ping-Pong PHY) | Soft Controller | Component | 2 Chip Selects | Any, | 800 | Compatible with minimum frequency part | Up to 72 bits | x8 | SSTL 135 Class -- | On-the-fly | NIOS |  | Y | Y | Final | Refer to timing closure guidelines in database knowledge solution rd06142011_575. Multiple DDR3 SDRAM components must be laid out in a single-rank DDR2 SDRAM DIMM layout format.
Stratix V E (Vcc = 0.85V) | C2L | DDR3L | Quarter Rate (Ping-Pong PHY) | Soft Controller | Component | 2 Chip Selects | Any, | 800 | Compatible with minimum frequency part | Up to 72 bits | x4 | SSTL 135 Class -- | On-the-fly | NIOS |  | Y | Y | Final | Refer to timing closure guidelines in database knowledge solution rd06142011_575. Multiple DDR3 SDRAM components must be laid out in a single-rank DDR2 SDRAM DIMM layout format.
Stratix V E (Vcc = 0.85V) | C2L | DDR3 | Quarter Rate (Ping-Pong PHY) | Soft Controller | UDIMM | Quad Rank Only Support in 2 slots dual rank format | Any, | 533 | Compatible with minimum frequency part | Up to 72 bits | x8 | SSTL 15 Class I/II | On-the-fly | NIOS |  | Y | Y | Final | Refer to pin placement guidelines in knowledge base solution rd06142011_575. These are dual slots specs, for quad slots specs, you need to enter accurate board delays and ensure timing closure is achieved in Quartus.
Stratix V E (Vcc = 0.85V) | C2L | DDR3 | Quarter Rate (Ping-Pong PHY) | Soft Controller | UDIMM | Quad Rank Only Support in 2 slots dual rank format | Any, | 533 | Compatible with minimum frequency part | Up to 72 bits | x4 | SSTL 15 Class I/II | On-the-fly | NIOS |  | Y | Y | Final | Refer to pin placement guidelines in knowledge base solution rd06142011_575. These are dual slots specs, for quad slots specs, you need to enter accurate board delays and ensure timing closure is achieved in Quartus.
Stratix V E (Vcc = 0.85V) | C2L | DDR3 | Quarter Rate (Ping-Pong PHY) | Soft Controller | UDIMM | Dual Rank | Any, | 800 | Compatible with minimum frequency part | Up to 72 bits | x8 | SSTL 15 Class I/II | On-the-fly | NIOS |  | Y | Y | Final | Refer to pin placement guidelines in knowledge base solution rd06142011_575.
Stratix V E (Vcc = 0.85V) | C2L | DDR3 | Quarter Rate (Ping-Pong PHY) | Soft Controller | UDIMM | Dual Rank | Any, | 533 | Compatible with minimum frequency part | 144 bits | x8 | SSTL 15 Class I/II | On-the-fly | NIOS |  | Y | Y | Final | Refer to pin placement guidelines in knowledge base solution rd06142011_575.
Stratix V E (Vcc = 0.85V) | C2L | DDR3 | Quarter Rate (Ping-Pong PHY) | Soft Controller | UDIMM | Dual Rank | Any, | 800 | Compatible with minimum frequency part | Up to 72 bits | x4 | SSTL 15 Class I/II | On-the-fly | NIOS |  | Y | Y | Final | Refer to pin placement guidelines in knowledge base solution rd06142011_575.
Stratix V E (Vcc = 0.85V) | C2L | DDR3 | Quarter Rate (Ping-Pong PHY) | Soft Controller | UDIMM | Single Rank | Any, | 800 | Compatible with minimum frequency part | Up to 72 bits | x8 | SSTL 15 Class I/II | On-the-fly | NIOS |  | Y | Y | Final | Refer to pin placement guidelines in knowledge base solution rd06142011_575.
Stratix V E (Vcc = 0.85V) | C2L | DDR3 | Quarter Rate (Ping-Pong PHY) | Soft Controller | UDIMM | Single Rank | Any, | 533 | Compatible with minimum frequency part | 144 bits | x8 | SSTL 15 Class I/II | On-the-fly | NIOS |  | Y | Y | Final | Refer to pin placement guidelines in knowledge base solution rd06142011_575.
Stratix V E (Vcc = 0.85V) | C2L | DDR3 | Quarter Rate (Ping-Pong PHY) | Soft Controller | RDIMM | Dual Rank | Any, | 800 | Compatible with minimum frequency part | Up to 72 bits | x8 | SSTL 15 Class I/II | On-the-fly | NIOS |  | Y | Y | Final | Refer to pin placement guidelines in knowledge base solution rd06142011_575. These are single slot specs, for dual slots specs, you need to enter accurate board delays and ensure timing closure is achieved in Quartus.
Stratix V E (Vcc = 0.85V) | C2L | DDR3 | Quarter Rate (Ping-Pong PHY) | Soft Controller | RDIMM | Dual Rank | Any, | 800 | Compatible with minimum frequency part | Up to 72 bits | x4 | SSTL 15 Class I/II | On-the-fly | NIOS |  | Y | Y | Final | Refer to pin placement guidelines in knowledge base solution rd06142011_575. These are single slot specs, for dual slots specs, you need to enter accurate board delays and ensure timing closure is achieved in Quartus.
Stratix V E (Vcc = 0.85V) | C2L | DDR3 | Quarter Rate (Ping-Pong PHY) | Soft Controller | RDIMM | Single Rank | Any, | 800 | Compatible with minimum frequency part | Up to 72 bits | x8 | SSTL 15 Class I/II | On-the-fly | NIOS |  | Y | Y | Final | Refer to pin placement guidelines in knowledge base solution rd06142011_575.
Stratix V E (Vcc = 0.85V) | C2L | DDR3 | Quarter Rate (Ping-Pong PHY) | Soft Controller | RDIMM | Single Rank | Any, | 800 | Compatible with minimum frequency part | Up to 72 bits | x4 | SSTL 15 Class I/II | On-the-fly | NIOS |  | Y | Y | Final | Refer to pin placement guidelines in knowledge base solution rd06142011_575.
Stratix V E (Vcc = 0.85V) | C2L | DDR3 | Quarter Rate (Ping-Pong PHY) | Soft Controller | Component | 4 Chip Selects | Any, | 533 | Compatible with minimum frequency part | Up to 72 bits | x8 | SSTL 15 Class I/II | On-the-fly | NIOS |  | Y | Y | Final | Refer to pin placement guidelines in knowledge base solution rd06142011_575. Multiple DDR3 SDRAM components must be laid out in a single-rank DDR2 SDRAM DIMM layout format.
Stratix V E (Vcc = 0.85V) | C2L | DDR3 | Quarter Rate (Ping-Pong PHY) | Soft Controller | Component | 4 Chip Selects | Any, | 533 | Compatible with minimum frequency part | Up to 72 bits | x4 | SSTL 15 Class I/II | On-the-fly | NIOS |  | Y | Y | Final | Refer to pin placement guidelines in knowledge base solution rd06142011_575. Multiple DDR3 SDRAM components must be laid out in a single-rank DDR2 SDRAM DIMM layout format.
Stratix V E (Vcc = 0.85V) | C2L | DDR3 | Quarter Rate (Ping-Pong PHY) | Soft Controller | Component | 2 Chip Selects | Any, | 800 | Compatible with minimum frequency part | Up to 72 bits | x8 | SSTL 15 Class I/II | On-the-fly | NIOS |  | Y | Y | Final | Refer to pin placement guidelines in knowledge base solution rd06142011_575. Multiple DDR3 SDRAM components must be laid out in a single-rank DDR2 SDRAM DIMM layout format.
Stratix V E (Vcc = 0.85V) | C2L | DDR3 | Quarter Rate (Ping-Pong PHY) | Soft Controller | Component | 2 Chip Selects | Any, | 800 | Compatible with minimum frequency part | Up to 72 bits | x4 | SSTL 15 Class I/II | On-the-fly | NIOS |  | Y | Y | Final | Refer to pin placement guidelines in knowledge base solution rd06142011_575. Multiple DDR3 SDRAM components must be laid out in a single-rank DDR2 SDRAM DIMM layout format.
Stratix V E (Vcc = 0.85V) | C2L | DDR3 | Quarter Rate (Ping-Pong PHY) | Soft Controller | Component | 1 Chip Select | Any, | 800 | Compatible with minimum frequency part | Up to 72 bits | x8 | SSTL 15 Class I/II | On-the-fly | NIOS |  | Y | Y | Final | Refer to pin placement guidelines in knowledge base solution rd06142011_575.
Stratix V E (Vcc = 0.85V) | C2L | DDR3 | Quarter Rate (Ping-Pong PHY) | Soft Controller | Component | 1 Chip Select | Any, | 800 | Compatible with minimum frequency part | Up to 72 bits | x4 | SSTL 15 Class I/II | On-the-fly | NIOS |  | Y | Y | Final | Refer to pin placement guidelines in knowledge base solution rd06142011_575.
Stratix V E (Vcc = 0.85V) | I2L | RLDRAMII (Common I/O) | Half Rate (non Ping-Pong PHY) | Soft Controller | Component | 1 Chip Select | Row, Wraparound, | 400 | Compatible with minimum frequency part | Up to 9 bits | x9 | HSTL 15 Class I | 8 | RTL |  |  | Y | Final | No multiplexed addressing support, no dynamic read latency support, no separate I/O support, and no multicast write support.
Stratix V E (Vcc = 0.85V) | I2L | RLDRAMII (Common I/O) | Half Rate (non Ping-Pong PHY) | Soft Controller | Component | 1 Chip Select | Row, Wraparound, | 400 | Compatible with minimum frequency part | Up to 9 bits | x9 | HSTL 15 Class I | 4 | RTL |  |  | Y | Final | No multiplexed addressing support, no dynamic read latency support, no separate I/O support, and no multicast write support.
Stratix V E (Vcc = 0.85V) | I2L | RLDRAMII (Common I/O) | Half Rate (non Ping-Pong PHY) | Soft Controller | Component | 1 Chip Select | Column, Row, Wraparound, | 400 | Compatible with minimum frequency part | Up to 9 bits | x9 | HSTL 18 Class I/II | 8 | RTL |  |  | Y | Final | No multiplexed addressing support, no dynamic read latency support, no separate I/O support, and no multicast write support.
Stratix V E (Vcc = 0.85V) | I2L | RLDRAMII (Common I/O) | Half Rate (non Ping-Pong PHY) | Soft Controller | Component | 1 Chip Select | Column, Row, Wraparound, | 400 | Compatible with minimum frequency part | Up to 9 bits | x9 | HSTL 18 Class I/II | 4 | RTL |  |  | Y | Final | No multiplexed addressing support, no dynamic read latency support, no separate I/O support, and no multicast write support.
Stratix V E (Vcc = 0.85V) | I2L | RLDRAMII (Common I/O) | Half Rate (non Ping-Pong PHY) | Soft Controller | Component | 1 Chip Select | Column, | 400 | Compatible with minimum frequency part | Up to 9 bits | x9 | HSTL 15 Class I/II | 8 | RTL |  |  | Y | Final | No multiplexed addressing support, no dynamic read latency support, no separate I/O support, and no multicast write support.
Stratix V E (Vcc = 0.85V) | I2L | RLDRAMII (Common I/O) | Half Rate (non Ping-Pong PHY) | Soft Controller | Component | 1 Chip Select | Column, | 400 | Compatible with minimum frequency part | Up to 9 bits | x9 | HSTL 15 Class I/II | 4 | RTL |  |  | Y | Final | No multiplexed addressing support, no dynamic read latency support, no separate I/O support, and no multicast write support.
Stratix V E (Vcc = 0.85V) | I2L | RLDRAMII (Common I/O) | Half Rate (non Ping-Pong PHY) | Soft Controller | Component | 1 Chip Select | Row, Wraparound, | 400 | Compatible with minimum frequency part | Up to 18 bits | x9 | HSTL 15 Class I | 8 | RTL |  |  | Y | Final | No multiplexed addressing support, no dynamic read latency support, no separate I/O support, and no multicast write support.
Stratix V E (Vcc = 0.85V) | I2L | RLDRAMII (Common I/O) | Half Rate (non Ping-Pong PHY) | Soft Controller | Component | 1 Chip Select | Row, Wraparound, | 400 | Compatible with minimum frequency part | Up to 18 bits | x9 | HSTL 15 Class I | 4 | RTL |  |  | Y | Final | No multiplexed addressing support, no dynamic read latency support, no separate I/O support, and no multicast write support.
Stratix V E (Vcc = 0.85V) | I2L | RLDRAMII (Common I/O) | Half Rate (non Ping-Pong PHY) | Soft Controller | Component | 1 Chip Select | Column, Row, Wraparound, | 400 | Compatible with minimum frequency part | Up to 18 bits | x9 | HSTL 18 Class I/II | 8 | RTL |  |  | Y | Final | No multiplexed addressing support, no dynamic read latency support, no separate I/O support, and no multicast write support.
Stratix V E (Vcc = 0.85V) | I2L | RLDRAMII (Common I/O) | Half Rate (non Ping-Pong PHY) | Soft Controller | Component | 1 Chip Select | Column, Row, Wraparound, | 400 | Compatible with minimum frequency part | Up to 18 bits | x9 | HSTL 18 Class I/II | 4 | RTL |  |  | Y | Final | No multiplexed addressing support, no dynamic read latency support, no separate I/O support, and no multicast write support.
Stratix V E (Vcc = 0.85V) | I2L | RLDRAMII (Common I/O) | Half Rate (non Ping-Pong PHY) | Soft Controller | Component | 1 Chip Select | Column, | 400 | Compatible with minimum frequency part | Up to 18 bits | x9 | HSTL 15 Class I/II | 8 | RTL |  |  | Y | Final | No multiplexed addressing support, no dynamic read latency support, no separate I/O support, and no multicast write support.
Stratix V E (Vcc = 0.85V) | I2L | RLDRAMII (Common I/O) | Half Rate (non Ping-Pong PHY) | Soft Controller | Component | 1 Chip Select | Column, | 400 | Compatible with minimum frequency part | Up to 18 bits | x9 | HSTL 15 Class I/II | 4 | RTL |  |  | Y | Final | No multiplexed addressing support, no dynamic read latency support, no separate I/O support, and no multicast write support.
Stratix V E (Vcc = 0.85V) | I2L | RLDRAMII (Common I/O) | Half Rate (non Ping-Pong PHY) | Soft Controller | Component | 1 Chip Select | Row, Wraparound, | 400 | Compatible with minimum frequency part | Up to 72 bits | x36 | HSTL 15 Class I | 8 | RTL |  |  | Y | Final | No multiplexed addressing support, no dynamic read latency support, no separate I/O support, and no multicast write support.
Stratix V E (Vcc = 0.85V) | I2L | RLDRAMII (Common I/O) | Half Rate (non Ping-Pong PHY) | Soft Controller | Component | 1 Chip Select | Row, Wraparound, | 400 | Compatible with minimum frequency part | Up to 72 bits | x36 | HSTL 15 Class I | 4 | RTL |  |  | Y | Final | No multiplexed addressing support, no dynamic read latency support, no separate I/O support, and no multicast write support.
Stratix V E (Vcc = 0.85V) | I2L | RLDRAMII (Common I/O) | Half Rate (non Ping-Pong PHY) | Soft Controller | Component | 1 Chip Select | Column, Row, Wraparound, | 400 | Compatible with minimum frequency part | Up to 72 bits | x36 | HSTL 18 Class I/II | 8 | RTL |  |  | Y | Final | No multiplexed addressing support, no dynamic read latency support, no separate I/O support, and no multicast write support.
Stratix V E (Vcc = 0.85V) | I2L | RLDRAMII (Common I/O) | Half Rate (non Ping-Pong PHY) | Soft Controller | Component | 1 Chip Select | Column, Row, Wraparound, | 400 | Compatible with minimum frequency part | Up to 72 bits | x36 | HSTL 18 Class I/II | 4 | RTL |  |  | Y | Final | No multiplexed addressing support, no dynamic read latency support, no separate I/O support, and no multicast write support.
Stratix V E (Vcc = 0.85V) | I2L | RLDRAMII (Common I/O) | Half Rate (non Ping-Pong PHY) | Soft Controller | Component | 1 Chip Select | Column, | 400 | Compatible with minimum frequency part | Up to 72 bits | x36 | HSTL 15 Class I/II | 8 | RTL |  |  | Y | Final | No multiplexed addressing support, no dynamic read latency support, no separate I/O support, and no multicast write support.
Stratix V E (Vcc = 0.85V) | I2L | RLDRAMII (Common I/O) | Half Rate (non Ping-Pong PHY) | Soft Controller | Component | 1 Chip Select | Column, | 400 | Compatible with minimum frequency part | Up to 72 bits | x36 | HSTL 15 Class I/II | 4 | RTL |  |  | Y | Final | No multiplexed addressing support, no dynamic read latency support, no separate I/O support, and no multicast write support.
Stratix V E (Vcc = 0.85V) | I2L | RLDRAMII (Common I/O) | Half Rate (non Ping-Pong PHY) | Soft Controller | Component | 1 Chip Select | Row, Wraparound, | 400 | Compatible with minimum frequency part | Up to 36 bits | x36 | HSTL 15 Class I | 8 | RTL |  |  | Y | Final | No multiplexed addressing support, no dynamic read latency support, no separate I/O support, and no multicast write support.
Stratix V E (Vcc = 0.85V) | I2L | RLDRAMII (Common I/O) | Half Rate (non Ping-Pong PHY) | Soft Controller | Component | 1 Chip Select | Row, Wraparound, | 400 | Compatible with minimum frequency part | Up to 36 bits | x36 | HSTL 15 Class I | 4 | RTL |  |  | Y | Final | No multiplexed addressing support, no dynamic read latency support, no separate I/O support, and no multicast write support.
Stratix V E (Vcc = 0.85V) | I2L | RLDRAMII (Common I/O) | Half Rate (non Ping-Pong PHY) | Soft Controller | Component | 1 Chip Select | Column, Row, Wraparound, | 400 | Compatible with minimum frequency part | Up to 36 bits | x36 | HSTL 18 Class I/II | 8 | RTL |  |  | Y | Final | No multiplexed addressing support, no dynamic read latency support, no separate I/O support, and no multicast write support.
Stratix V E (Vcc = 0.85V) | I2L | RLDRAMII (Common I/O) | Half Rate (non Ping-Pong PHY) | Soft Controller | Component | 1 Chip Select | Column, Row, Wraparound, | 400 | Compatible with minimum frequency part | Up to 36 bits | x36 | HSTL 18 Class I/II | 4 | RTL |  |  | Y | Final | No multiplexed addressing support, no dynamic read latency support, no separate I/O support, and no multicast write support.
Stratix V E (Vcc = 0.85V) | I2L | RLDRAMII (Common I/O) | Half Rate (non Ping-Pong PHY) | Soft Controller | Component | 1 Chip Select | Column, | 400 | Compatible with minimum frequency part | Up to 36 bits | x36 | HSTL 15 Class I/II | 8 | RTL |  |  | Y | Final | No multiplexed addressing support, no dynamic read latency support, no separate I/O support, and no multicast write support.
Stratix V E (Vcc = 0.85V) | I2L | RLDRAMII (Common I/O) | Half Rate (non Ping-Pong PHY) | Soft Controller | Component | 1 Chip Select | Column, | 400 | Compatible with minimum frequency part | Up to 36 bits | x36 | HSTL 15 Class I/II | 4 | RTL |  |  | Y | Final | No multiplexed addressing support, no dynamic read latency support, no separate I/O support, and no multicast write support.
Stratix V E (Vcc = 0.85V) | I2L | RLDRAMII (Common I/O) | Half Rate (non Ping-Pong PHY) | Soft Controller | Component | 1 Chip Select | Row, Wraparound, | 400 | Compatible with minimum frequency part | Up to 36 bits | x18 | HSTL 15 Class I | 8 | RTL |  |  | Y | Final | No multiplexed addressing support, no dynamic read latency support, no separate I/O support, and no multicast write support.
Stratix V E (Vcc = 0.85V) | I2L | RLDRAMII (Common I/O) | Half Rate (non Ping-Pong PHY) | Soft Controller | Component | 1 Chip Select | Row, Wraparound, | 400 | Compatible with minimum frequency part | Up to 36 bits | x18 | HSTL 15 Class I | 4 | RTL |  |  | Y | Final | No multiplexed addressing support, no dynamic read latency support, no separate I/O support, and no multicast write support.
Stratix V E (Vcc = 0.85V) | I2L | RLDRAMII (Common I/O) | Half Rate (non Ping-Pong PHY) | Soft Controller | Component | 1 Chip Select | Column, Row, Wraparound, | 400 | Compatible with minimum frequency part | Up to 36 bits | x18 | HSTL 18 Class I/II | 8 | RTL |  |  | Y | Final | No multiplexed addressing support, no dynamic read latency support, no separate I/O support, and no multicast write support.
Stratix V E (Vcc = 0.85V) | I2L | RLDRAMII (Common I/O) | Half Rate (non Ping-Pong PHY) | Soft Controller | Component | 1 Chip Select | Column, Row, Wraparound, | 400 | Compatible with minimum frequency part | Up to 36 bits | x18 | HSTL 18 Class I/II | 4 | RTL |  |  | Y | Final | No multiplexed addressing support, no dynamic read latency support, no separate I/O support, and no multicast write support.
Stratix V E (Vcc = 0.85V) | I2L | RLDRAMII (Common I/O) | Half Rate (non Ping-Pong PHY) | Soft Controller | Component | 1 Chip Select | Column, | 400 | Compatible with minimum frequency part | Up to 36 bits | x18 | HSTL 15 Class I/II | 8 | RTL |  |  | Y | Final | No multiplexed addressing support, no dynamic read latency support, no separate I/O support, and no multicast write support.
Stratix V E (Vcc = 0.85V) | I2L | RLDRAMII (Common I/O) | Half Rate (non Ping-Pong PHY) | Soft Controller | Component | 1 Chip Select | Column, | 400 | Compatible with minimum frequency part | Up to 36 bits | x18 | HSTL 15 Class I/II | 4 | RTL |  |  | Y | Final | No multiplexed addressing support, no dynamic read latency support, no separate I/O support, and no multicast write support.
Stratix V E (Vcc = 0.85V) | I2L | RLDRAMII (Common I/O) | Half Rate (non Ping-Pong PHY) | Soft Controller | Component | 1 Chip Select | Row, Wraparound, | 400 | Compatible with minimum frequency part | Up to 18 bits | x18 | HSTL 15 Class I | 8 | RTL |  |  | Y | Final | No multiplexed addressing support, no dynamic read latency support, no separate I/O support, and no multicast write support.
Stratix V E (Vcc = 0.85V) | I2L | RLDRAMII (Common I/O) | Half Rate (non Ping-Pong PHY) | Soft Controller | Component | 1 Chip Select | Row, Wraparound, | 400 | Compatible with minimum frequency part | Up to 18 bits | x18 | HSTL 15 Class I | 4 | RTL |  |  | Y | Final | No multiplexed addressing support, no dynamic read latency support, no separate I/O support, and no multicast write support.
Stratix V E (Vcc = 0.85V) | I2L | RLDRAMII (Common I/O) | Half Rate (non Ping-Pong PHY) | Soft Controller | Component | 1 Chip Select | Column, Row, Wraparound, | 400 | Compatible with minimum frequency part | Up to 18 bits | x18 | HSTL 18 Class I/II | 8 | RTL |  |  | Y | Final | No multiplexed addressing support, no dynamic read latency support, no separate I/O support, and no multicast write support.
Stratix V E (Vcc = 0.85V) | I2L | RLDRAMII (Common I/O) | Half Rate (non Ping-Pong PHY) | Soft Controller | Component | 1 Chip Select | Column, Row, Wraparound, | 400 | Compatible with minimum frequency part | Up to 18 bits | x18 | HSTL 18 Class I/II | 4 | RTL |  |  | Y | Final | No multiplexed addressing support, no dynamic read latency support, no separate I/O support, and no multicast write support.
Stratix V E (Vcc = 0.85V) | I2L | RLDRAMII (Common I/O) | Half Rate (non Ping-Pong PHY) | Soft Controller | Component | 1 Chip Select | Column, | 400 | Compatible with minimum frequency part | Up to 18 bits | x18 | HSTL 15 Class I/II | 8 | RTL |  |  | Y | Final | No multiplexed addressing support, no dynamic read latency support, no separate I/O support, and no multicast write support.
Stratix V E (Vcc = 0.85V) | I2L | RLDRAMII (Common I/O) | Half Rate (non Ping-Pong PHY) | Soft Controller | Component | 1 Chip Select | Column, | 400 | Compatible with minimum frequency part | Up to 18 bits | x18 | HSTL 15 Class I/II | 4 | RTL |  |  | Y | Final | No multiplexed addressing support, no dynamic read latency support, no separate I/O support, and no multicast write support.
Stratix V E (Vcc = 0.85V) | I2L | RLDRAMII (Common I/O) | Half Rate (non Ping-Pong PHY) | Soft Controller | Component | 1 Chip Select | Row, Wraparound, | 533 | Compatible with minimum frequency part | Up to 9 bits | x9 | HSTL 15 Class I | 8 | NIOS |  |  | Y | Final | This clock rate is only achievable with Nios sequencer.No multiplexed addressing support, no dynamic read latency support, no separate I/O support, and no multicast write support.
Stratix V E (Vcc = 0.85V) | I2L | RLDRAMII (Common I/O) | Half Rate (non Ping-Pong PHY) | Soft Controller | Component | 1 Chip Select | Row, Wraparound, | 533 | Compatible with minimum frequency part | Up to 9 bits | x9 | HSTL 15 Class I | 4 | NIOS |  |  | Y | Final | This clock rate is only achievable with Nios sequencer.No multiplexed addressing support, no dynamic read latency support, no separate I/O support, and no multicast write support.
Stratix V E (Vcc = 0.85V) | I2L | RLDRAMII (Common I/O) | Half Rate (non Ping-Pong PHY) | Soft Controller | Component | 1 Chip Select | Column, Row, Wraparound, | 533 | Compatible with minimum frequency part | Up to 9 bits | x9 | HSTL 18 Class I/II | 8 | NIOS |  |  | Y | Final | This clock rate is only achievable with Nios sequencer.No multiplexed addressing support, no dynamic read latency support, no separate I/O support, and no multicast write support.
Stratix V E (Vcc = 0.85V) | I2L | RLDRAMII (Common I/O) | Half Rate (non Ping-Pong PHY) | Soft Controller | Component | 1 Chip Select | Column, Row, Wraparound, | 533 | Compatible with minimum frequency part | Up to 9 bits | x9 | HSTL 18 Class I/II | 4 | NIOS |  |  | Y | Final | This clock rate is only achievable with Nios sequencer.No multiplexed addressing support, no dynamic read latency support, no separate I/O support, and no multicast write support.
Stratix V E (Vcc = 0.85V) | I2L | RLDRAMII (Common I/O) | Half Rate (non Ping-Pong PHY) | Soft Controller | Component | 1 Chip Select | Column, | 533 | Compatible with minimum frequency part | Up to 9 bits | x9 | HSTL 15 Class I/II | 8 | NIOS |  |  | Y | Final | This clock rate is only achievable with Nios sequencer.No multiplexed addressing support, no dynamic read latency support, no separate I/O support, and no multicast write support.
Stratix V E (Vcc = 0.85V) | I2L | RLDRAMII (Common I/O) | Half Rate (non Ping-Pong PHY) | Soft Controller | Component | 1 Chip Select | Column, | 533 | Compatible with minimum frequency part | Up to 9 bits | x9 | HSTL 15 Class I/II | 4 | NIOS |  |  | Y | Final | This clock rate is only achievable with Nios sequencer.No multiplexed addressing support, no dynamic read latency support, no separate I/O support, and no multicast write support.
Stratix V E (Vcc = 0.85V) | I2L | RLDRAMII (Common I/O) | Half Rate (non Ping-Pong PHY) | Soft Controller | Component | 1 Chip Select | Row, Wraparound, | 533 | Compatible with minimum frequency part | Up to 18 bits | x9 | HSTL 15 Class I | 8 | NIOS |  |  | Y | Final | This clock rate is only achievable with Nios sequencer.No multiplexed addressing support, no dynamic read latency support, no separate I/O support, and no multicast write support.
Stratix V E (Vcc = 0.85V) | I2L | RLDRAMII (Common I/O) | Half Rate (non Ping-Pong PHY) | Soft Controller | Component | 1 Chip Select | Row, Wraparound, | 533 | Compatible with minimum frequency part | Up to 18 bits | x9 | HSTL 15 Class I | 4 | NIOS |  |  | Y | Final | This clock rate is only achievable with Nios sequencer.No multiplexed addressing support, no dynamic read latency support, no separate I/O support, and no multicast write support.
Stratix V E (Vcc = 0.85V) | I2L | RLDRAMII (Common I/O) | Half Rate (non Ping-Pong PHY) | Soft Controller | Component | 1 Chip Select | Column, Row, Wraparound, | 533 | Compatible with minimum frequency part | Up to 18 bits | x9 | HSTL 18 Class I/II | 8 | NIOS |  |  | Y | Final | This clock rate is only achievable with Nios sequencer.No multiplexed addressing support, no dynamic read latency support, no separate I/O support, and no multicast write support.
Stratix V E (Vcc = 0.85V) | I2L | RLDRAMII (Common I/O) | Half Rate (non Ping-Pong PHY) | Soft Controller | Component | 1 Chip Select | Column, Row, Wraparound, | 533 | Compatible with minimum frequency part | Up to 18 bits | x9 | HSTL 18 Class I/II | 4 | NIOS |  |  | Y | Final | This clock rate is only achievable with Nios sequencer.No multiplexed addressing support, no dynamic read latency support, no separate I/O support, and no multicast write support.
Stratix V E (Vcc = 0.85V) | I2L | RLDRAMII (Common I/O) | Half Rate (non Ping-Pong PHY) | Soft Controller | Component | 1 Chip Select | Column, | 533 | Compatible with minimum frequency part | Up to 18 bits | x9 | HSTL 15 Class I/II | 8 | NIOS |  |  | Y | Final | This clock rate is only achievable with Nios sequencer.No multiplexed addressing support, no dynamic read latency support, no separate I/O support, and no multicast write support.
Stratix V E (Vcc = 0.85V) | I2L | RLDRAMII (Common I/O) | Half Rate (non Ping-Pong PHY) | Soft Controller | Component | 1 Chip Select | Column, | 533 | Compatible with minimum frequency part | Up to 18 bits | x9 | HSTL 15 Class I/II | 4 | NIOS |  |  | Y | Final | This clock rate is only achievable with Nios sequencer.No multiplexed addressing support, no dynamic read latency support, no separate I/O support, and no multicast write support.
Stratix V E (Vcc = 0.85V) | I2L | RLDRAMII (Common I/O) | Half Rate (non Ping-Pong PHY) | Soft Controller | Component | 1 Chip Select | Row, Wraparound, | 533 | Compatible with minimum frequency part | Up to 72 bits | x36 | HSTL 15 Class I | 8 | NIOS |  |  | Y | Final | This clock rate is only achievable with Nios sequencer.No multiplexed addressing support, no dynamic read latency support, no separate I/O support, and no multicast write support.
Stratix V E (Vcc = 0.85V) | I2L | RLDRAMII (Common I/O) | Half Rate (non Ping-Pong PHY) | Soft Controller | Component | 1 Chip Select | Row, Wraparound, | 533 | Compatible with minimum frequency part | Up to 72 bits | x36 | HSTL 15 Class I | 4 | NIOS |  |  | Y | Final | This clock rate is only achievable with Nios sequencer.No multiplexed addressing support, no dynamic read latency support, no separate I/O support, and no multicast write support.
Stratix V E (Vcc = 0.85V) | I2L | RLDRAMII (Common I/O) | Half Rate (non Ping-Pong PHY) | Soft Controller | Component | 1 Chip Select | Column, Row, Wraparound, | 533 | Compatible with minimum frequency part | Up to 72 bits | x36 | HSTL 18 Class I/II | 8 | NIOS |  |  | Y | Final | This clock rate is only achievable with Nios sequencer.No multiplexed addressing support, no dynamic read latency support, no separate I/O support, and no multicast write support.
Stratix V E (Vcc = 0.85V) | I2L | RLDRAMII (Common I/O) | Half Rate (non Ping-Pong PHY) | Soft Controller | Component | 1 Chip Select | Column, Row, Wraparound, | 533 | Compatible with minimum frequency part | Up to 72 bits | x36 | HSTL 18 Class I/II | 4 | NIOS |  |  | Y | Final | This clock rate is only achievable with Nios sequencer.No multiplexed addressing support, no dynamic read latency support, no separate I/O support, and no multicast write support.
Stratix V E (Vcc = 0.85V) | I2L | RLDRAMII (Common I/O) | Half Rate (non Ping-Pong PHY) | Soft Controller | Component | 1 Chip Select | Column, | 533 | Compatible with minimum frequency part | Up to 72 bits | x36 | HSTL 15 Class I/II | 8 | NIOS |  |  | Y | Final | This clock rate is only achievable with Nios sequencer.No multiplexed addressing support, no dynamic read latency support, no separate I/O support, and no multicast write support.
Stratix V E (Vcc = 0.85V) | I2L | RLDRAMII (Common I/O) | Half Rate (non Ping-Pong PHY) | Soft Controller | Component | 1 Chip Select | Column, | 533 | Compatible with minimum frequency part | Up to 72 bits | x36 | HSTL 15 Class I/II | 4 | NIOS |  |  | Y | Final | This clock rate is only achievable with Nios sequencer.No multiplexed addressing support, no dynamic read latency support, no separate I/O support, and no multicast write support.
Stratix V E (Vcc = 0.85V) | I2L | RLDRAMII (Common I/O) | Half Rate (non Ping-Pong PHY) | Soft Controller | Component | 1 Chip Select | Row, Wraparound, | 533 | Compatible with minimum frequency part | Up to 36 bits | x36 | HSTL 15 Class I | 8 | NIOS |  |  | Y | Final | This clock rate is only achievable with Nios sequencer.No multiplexed addressing support, no dynamic read latency support, no separate I/O support, and no multicast write support.
Stratix V E (Vcc = 0.85V) | I2L | RLDRAMII (Common I/O) | Half Rate (non Ping-Pong PHY) | Soft Controller | Component | 1 Chip Select | Row, Wraparound, | 533 | Compatible with minimum frequency part | Up to 36 bits | x36 | HSTL 15 Class I | 4 | NIOS |  |  | Y | Final | This clock rate is only achievable with Nios sequencer.No multiplexed addressing support, no dynamic read latency support, no separate I/O support, and no multicast write support.
Stratix V E (Vcc = 0.85V) | I2L | RLDRAMII (Common I/O) | Half Rate (non Ping-Pong PHY) | Soft Controller | Component | 1 Chip Select | Column, Row, Wraparound, | 533 | Compatible with minimum frequency part | Up to 36 bits | x36 | HSTL 18 Class I/II | 8 | NIOS |  |  | Y | Final | This clock rate is only achievable with Nios sequencer.No multiplexed addressing support, no dynamic read latency support, no separate I/O support, and no multicast write support.
Stratix V E (Vcc = 0.85V) | I2L | RLDRAMII (Common I/O) | Half Rate (non Ping-Pong PHY) | Soft Controller | Component | 1 Chip Select | Column, Row, Wraparound, | 533 | Compatible with minimum frequency part | Up to 36 bits | x36 | HSTL 18 Class I/II | 4 | NIOS |  |  | Y | Final | This clock rate is only achievable with Nios sequencer.No multiplexed addressing support, no dynamic read latency support, no separate I/O support, and no multicast write support.
Stratix V E (Vcc = 0.85V) | I2L | RLDRAMII (Common I/O) | Half Rate (non Ping-Pong PHY) | Soft Controller | Component | 1 Chip Select | Column, | 533 | Compatible with minimum frequency part | Up to 36 bits | x36 | HSTL 15 Class I/II | 8 | NIOS |  |  | Y | Final | This clock rate is only achievable with Nios sequencer.No multiplexed addressing support, no dynamic read latency support, no separate I/O support, and no multicast write support.
Stratix V E (Vcc = 0.85V) | I2L | RLDRAMII (Common I/O) | Half Rate (non Ping-Pong PHY) | Soft Controller | Component | 1 Chip Select | Column, | 533 | Compatible with minimum frequency part | Up to 36 bits | x36 | HSTL 15 Class I/II | 4 | NIOS |  |  | Y | Final | This clock rate is only achievable with Nios sequencer.No multiplexed addressing support, no dynamic read latency support, no separate I/O support, and no multicast write support.
Stratix V E (Vcc = 0.85V) | I2L | RLDRAMII (Common I/O) | Half Rate (non Ping-Pong PHY) | Soft Controller | Component | 1 Chip Select | Row, Wraparound, | 533 | Compatible with minimum frequency part | Up to 36 bits | x18 | HSTL 15 Class I | 8 | NIOS |  |  | Y | Final | This clock rate is only achievable with Nios sequencer.No multiplexed addressing support, no dynamic read latency support, no separate I/O support, and no multicast write support.
Stratix V E (Vcc = 0.85V) | I2L | RLDRAMII (Common I/O) | Half Rate (non Ping-Pong PHY) | Soft Controller | Component | 1 Chip Select | Row, Wraparound, | 533 | Compatible with minimum frequency part | Up to 36 bits | x18 | HSTL 15 Class I | 4 | NIOS |  |  | Y | Final | This clock rate is only achievable with Nios sequencer.No multiplexed addressing support, no dynamic read latency support, no separate I/O support, and no multicast write support.
Stratix V E (Vcc = 0.85V) | I2L | RLDRAMII (Common I/O) | Half Rate (non Ping-Pong PHY) | Soft Controller | Component | 1 Chip Select | Column, Row, Wraparound, | 533 | Compatible with minimum frequency part | Up to 36 bits | x18 | HSTL 18 Class I/II | 8 | NIOS |  |  | Y | Final | This clock rate is only achievable with Nios sequencer.No multiplexed addressing support, no dynamic read latency support, no separate I/O support, and no multicast write support.
Stratix V E (Vcc = 0.85V) | I2L | RLDRAMII (Common I/O) | Half Rate (non Ping-Pong PHY) | Soft Controller | Component | 1 Chip Select | Column, Row, Wraparound, | 533 | Compatible with minimum frequency part | Up to 36 bits | x18 | HSTL 18 Class I/II | 4 | NIOS |  |  | Y | Final | This clock rate is only achievable with Nios sequencer.No multiplexed addressing support, no dynamic read latency support, no separate I/O support, and no multicast write support.
Stratix V E (Vcc = 0.85V) | I2L | RLDRAMII (Common I/O) | Half Rate (non Ping-Pong PHY) | Soft Controller | Component | 1 Chip Select | Column, | 533 | Compatible with minimum frequency part | Up to 36 bits | x18 | HSTL 15 Class I/II | 8 | NIOS |  |  | Y | Final | This clock rate is only achievable with Nios sequencer.No multiplexed addressing support, no dynamic read latency support, no separate I/O support, and no multicast write support.
Stratix V E (Vcc = 0.85V) | I2L | RLDRAMII (Common I/O) | Half Rate (non Ping-Pong PHY) | Soft Controller | Component | 1 Chip Select | Column, | 533 | Compatible with minimum frequency part | Up to 36 bits | x18 | HSTL 15 Class I/II | 4 | NIOS |  |  | Y | Final | This clock rate is only achievable with Nios sequencer.No multiplexed addressing support, no dynamic read latency support, no separate I/O support, and no multicast write support.
Stratix V E (Vcc = 0.85V) | I2L | RLDRAMII (Common I/O) | Half Rate (non Ping-Pong PHY) | Soft Controller | Component | 1 Chip Select | Row, Wraparound, | 533 | Compatible with minimum frequency part | Up to 18 bits | x18 | HSTL 15 Class I | 8 | NIOS |  |  | Y | Final | This clock rate is only achievable with Nios sequencer.No multiplexed addressing support, no dynamic read latency support, no separate I/O support, and no multicast write support.
Stratix V E (Vcc = 0.85V) | I2L | RLDRAMII (Common I/O) | Half Rate (non Ping-Pong PHY) | Soft Controller | Component | 1 Chip Select | Row, Wraparound, | 533 | Compatible with minimum frequency part | Up to 18 bits | x18 | HSTL 15 Class I | 4 | NIOS |  |  | Y | Final | This clock rate is only achievable with Nios sequencer.No multiplexed addressing support, no dynamic read latency support, no separate I/O support, and no multicast write support.
Stratix V E (Vcc = 0.85V) | I2L | RLDRAMII (Common I/O) | Half Rate (non Ping-Pong PHY) | Soft Controller | Component | 1 Chip Select | Column, Row, Wraparound, | 533 | Compatible with minimum frequency part | Up to 18 bits | x18 | HSTL 18 Class I/II | 8 | NIOS |  |  | Y | Final | This clock rate is only achievable with Nios sequencer.No multiplexed addressing support, no dynamic read latency support, no separate I/O support, and no multicast write support.
Stratix V E (Vcc = 0.85V) | I2L | RLDRAMII (Common I/O) | Half Rate (non Ping-Pong PHY) | Soft Controller | Component | 1 Chip Select | Column, Row, Wraparound, | 533 | Compatible with minimum frequency part | Up to 18 bits | x18 | HSTL 18 Class I/II | 4 | NIOS |  |  | Y | Final | This clock rate is only achievable with Nios sequencer.No multiplexed addressing support, no dynamic read latency support, no separate I/O support, and no multicast write support.
Stratix V E (Vcc = 0.85V) | I2L | RLDRAMII (Common I/O) | Half Rate (non Ping-Pong PHY) | Soft Controller | Component | 1 Chip Select | Column, | 533 | Compatible with minimum frequency part | Up to 18 bits | x18 | HSTL 15 Class I/II | 8 | NIOS |  |  | Y | Final | This clock rate is only achievable with Nios sequencer.No multiplexed addressing support, no dynamic read latency support, no separate I/O support, and no multicast write support.
Stratix V E (Vcc = 0.85V) | I2L | RLDRAMII (Common I/O) | Half Rate (non Ping-Pong PHY) | Soft Controller | Component | 1 Chip Select | Column, | 533 | Compatible with minimum frequency part | Up to 18 bits | x18 | HSTL 15 Class I/II | 4 | NIOS |  |  | Y | Final | This clock rate is only achievable with Nios sequencer.No multiplexed addressing support, no dynamic read latency support, no separate I/O support, and no multicast write support.
Stratix V E (Vcc = 0.85V) | I2L | RLDRAMII (Common I/O) | Full Rate | Soft Controller | Component | 1 Chip Select | Row, Wraparound, | 300 | Compatible with minimum frequency part | Up to 9 bits | x9 | HSTL 15 Class I | 8 | RTL |  |  | Y | Final | No multiplexed addressing support, no dynamic read latency support, no separate I/O support, and no multicast write support.
Stratix V E (Vcc = 0.85V) | I2L | RLDRAMII (Common I/O) | Full Rate | Soft Controller | Component | 1 Chip Select | Row, Wraparound, | 300 | Compatible with minimum frequency part | Up to 9 bits | x9 | HSTL 15 Class I | 4 | RTL |  |  | Y | Final | No multiplexed addressing support, no dynamic read latency support, no separate I/O support, and no multicast write support.
Stratix V E (Vcc = 0.85V) | I2L | RLDRAMII (Common I/O) | Full Rate | Soft Controller | Component | 1 Chip Select | Row, Wraparound, | 300 | Compatible with minimum frequency part | Up to 9 bits | x9 | HSTL 15 Class I | 2 | RTL |  |  | Y | Final | No multiplexed addressing support, no dynamic read latency support, no separate I/O support, and no multicast write support.
Stratix V E (Vcc = 0.85V) | I2L | RLDRAMII (Common I/O) | Full Rate | Soft Controller | Component | 1 Chip Select | Column, Row, Wraparound, | 300 | Compatible with minimum frequency part | Up to 9 bits | x9 | HSTL 18 Class I/II | 8 | RTL |  |  | Y | Final | No multiplexed addressing support, no dynamic read latency support, no separate I/O support, and no multicast write support.
Stratix V E (Vcc = 0.85V) | I2L | RLDRAMII (Common I/O) | Full Rate | Soft Controller | Component | 1 Chip Select | Column, Row, Wraparound, | 300 | Compatible with minimum frequency part | Up to 9 bits | x9 | HSTL 18 Class I/II | 4 | RTL |  |  | Y | Final | No multiplexed addressing support, no dynamic read latency support, no separate I/O support, and no multicast write support.
Stratix V E (Vcc = 0.85V) | I2L | RLDRAMII (Common I/O) | Full Rate | Soft Controller | Component | 1 Chip Select | Column, Row, Wraparound, | 300 | Compatible with minimum frequency part | Up to 9 bits | x9 | HSTL 18 Class I/II | 2 | RTL |  |  | Y | Final | No multiplexed addressing support, no dynamic read latency support, no separate I/O support, and no multicast write support.
Stratix V E (Vcc = 0.85V) | I2L | RLDRAMII (Common I/O) | Full Rate | Soft Controller | Component | 1 Chip Select | Column, | 300 | Compatible with minimum frequency part | Up to 9 bits | x9 | HSTL 15 Class I/II | 8 | RTL |  |  | Y | Final | No multiplexed addressing support, no dynamic read latency support, no separate I/O support, and no multicast write support.
Stratix V E (Vcc = 0.85V) | I2L | RLDRAMII (Common I/O) | Full Rate | Soft Controller | Component | 1 Chip Select | Column, | 300 | Compatible with minimum frequency part | Up to 9 bits | x9 | HSTL 15 Class I/II | 4 | RTL |  |  | Y | Final | No multiplexed addressing support, no dynamic read latency support, no separate I/O support, and no multicast write support.
Stratix V E (Vcc = 0.85V) | I2L | RLDRAMII (Common I/O) | Full Rate | Soft Controller | Component | 1 Chip Select | Column, | 300 | Compatible with minimum frequency part | Up to 9 bits | x9 | HSTL 15 Class I/II | 2 | RTL |  |  | Y | Final | No multiplexed addressing support, no dynamic read latency support, no separate I/O support, and no multicast write support.
Stratix V E (Vcc = 0.85V) | I2L | RLDRAMII (Common I/O) | Full Rate | Soft Controller | Component | 1 Chip Select | Row, Wraparound, | 300 | Compatible with minimum frequency part | Up to 18 bits | x9 | HSTL 15 Class I | 8 | RTL |  |  | Y | Final | No multiplexed addressing support, no dynamic read latency support, no separate I/O support, and no multicast write support.
Stratix V E (Vcc = 0.85V) | I2L | RLDRAMII (Common I/O) | Full Rate | Soft Controller | Component | 1 Chip Select | Row, Wraparound, | 300 | Compatible with minimum frequency part | Up to 18 bits | x9 | HSTL 15 Class I | 4 | RTL |  |  | Y | Final | No multiplexed addressing support, no dynamic read latency support, no separate I/O support, and no multicast write support.
Stratix V E (Vcc = 0.85V) | I2L | RLDRAMII (Common I/O) | Full Rate | Soft Controller | Component | 1 Chip Select | Row, Wraparound, | 300 | Compatible with minimum frequency part | Up to 18 bits | x9 | HSTL 15 Class I | 2 | RTL |  |  | Y | Final | No multiplexed addressing support, no dynamic read latency support, no separate I/O support, and no multicast write support.
Stratix V E (Vcc = 0.85V) | I2L | RLDRAMII (Common I/O) | Full Rate | Soft Controller | Component | 1 Chip Select | Column, Row, Wraparound, | 300 | Compatible with minimum frequency part | Up to 18 bits | x9 | HSTL 18 Class I/II | 8 | RTL |  |  | Y | Final | No multiplexed addressing support, no dynamic read latency support, no separate I/O support, and no multicast write support.
Stratix V E (Vcc = 0.85V) | I2L | RLDRAMII (Common I/O) | Full Rate | Soft Controller | Component | 1 Chip Select | Column, Row, Wraparound, | 300 | Compatible with minimum frequency part | Up to 18 bits | x9 | HSTL 18 Class I/II | 4 | RTL |  |  | Y | Final | No multiplexed addressing support, no dynamic read latency support, no separate I/O support, and no multicast write support.
Stratix V E (Vcc = 0.85V) | I2L | RLDRAMII (Common I/O) | Full Rate | Soft Controller | Component | 1 Chip Select | Column, Row, Wraparound, | 300 | Compatible with minimum frequency part | Up to 18 bits | x9 | HSTL 18 Class I/II | 2 | RTL |  |  | Y | Final | No multiplexed addressing support, no dynamic read latency support, no separate I/O support, and no multicast write support.
Stratix V E (Vcc = 0.85V) | I2L | RLDRAMII (Common I/O) | Full Rate | Soft Controller | Component | 1 Chip Select | Column, | 300 | Compatible with minimum frequency part | Up to 18 bits | x9 | HSTL 15 Class I/II | 8 | RTL |  |  | Y | Final | No multiplexed addressing support, no dynamic read latency support, no separate I/O support, and no multicast write support.
Stratix V E (Vcc = 0.85V) | I2L | RLDRAMII (Common I/O) | Full Rate | Soft Controller | Component | 1 Chip Select | Column, | 300 | Compatible with minimum frequency part | Up to 18 bits | x9 | HSTL 15 Class I/II | 4 | RTL |  |  | Y | Final | No multiplexed addressing support, no dynamic read latency support, no separate I/O support, and no multicast write support.
Stratix V E (Vcc = 0.85V) | I2L | RLDRAMII (Common I/O) | Full Rate | Soft Controller | Component | 1 Chip Select | Column, | 300 | Compatible with minimum frequency part | Up to 18 bits | x9 | HSTL 15 Class I/II | 2 | RTL |  |  | Y | Final | No multiplexed addressing support, no dynamic read latency support, no separate I/O support, and no multicast write support.
Stratix V E (Vcc = 0.85V) | I2L | RLDRAMII (Common I/O) | Full Rate | Soft Controller | Component | 1 Chip Select | Row, Wraparound, | 300 | Compatible with minimum frequency part | Up to 72 bits | x36 | HSTL 15 Class I | 8 | RTL |  |  | Y | Final | No multiplexed addressing support, no dynamic read latency support, no separate I/O support, and no multicast write support.
Stratix V E (Vcc = 0.85V) | I2L | RLDRAMII (Common I/O) | Full Rate | Soft Controller | Component | 1 Chip Select | Row, Wraparound, | 300 | Compatible with minimum frequency part | Up to 72 bits | x36 | HSTL 15 Class I | 4 | RTL |  |  | Y | Final | No multiplexed addressing support, no dynamic read latency support, no separate I/O support, and no multicast write support.
Stratix V E (Vcc = 0.85V) | I2L | RLDRAMII (Common I/O) | Full Rate | Soft Controller | Component | 1 Chip Select | Row, Wraparound, | 300 | Compatible with minimum frequency part | Up to 72 bits | x36 | HSTL 15 Class I | 2 | RTL |  |  | Y | Final | No multiplexed addressing support, no dynamic read latency support, no separate I/O support, and no multicast write support.
Stratix V E (Vcc = 0.85V) | I2L | RLDRAMII (Common I/O) | Full Rate | Soft Controller | Component | 1 Chip Select | Column, Row, Wraparound, | 300 | Compatible with minimum frequency part | Up to 72 bits | x36 | HSTL 18 Class I/II | 8 | RTL |  |  | Y | Final | No multiplexed addressing support, no dynamic read latency support, no separate I/O support, and no multicast write support.
Stratix V E (Vcc = 0.85V) | I2L | RLDRAMII (Common I/O) | Full Rate | Soft Controller | Component | 1 Chip Select | Column, Row, Wraparound, | 300 | Compatible with minimum frequency part | Up to 72 bits | x36 | HSTL 18 Class I/II | 4 | RTL |  |  | Y | Final | No multiplexed addressing support, no dynamic read latency support, no separate I/O support, and no multicast write support.
Stratix V E (Vcc = 0.85V) | I2L | RLDRAMII (Common I/O) | Full Rate | Soft Controller | Component | 1 Chip Select | Column, Row, Wraparound, | 300 | Compatible with minimum frequency part | Up to 72 bits | x36 | HSTL 18 Class I/II | 2 | RTL |  |  | Y | Final | No multiplexed addressing support, no dynamic read latency support, no separate I/O support, and no multicast write support.
Stratix V E (Vcc = 0.85V) | I2L | RLDRAMII (Common I/O) | Full Rate | Soft Controller | Component | 1 Chip Select | Column, | 300 | Compatible with minimum frequency part | Up to 72 bits | x36 | HSTL 15 Class I/II | 8 | RTL |  |  | Y | Final | No multiplexed addressing support, no dynamic read latency support, no separate I/O support, and no multicast write support.
Stratix V E (Vcc = 0.85V) | I2L | RLDRAMII (Common I/O) | Full Rate | Soft Controller | Component | 1 Chip Select | Column, | 300 | Compatible with minimum frequency part | Up to 72 bits | x36 | HSTL 15 Class I/II | 4 | RTL |  |  | Y | Final | No multiplexed addressing support, no dynamic read latency support, no separate I/O support, and no multicast write support.
Stratix V E (Vcc = 0.85V) | I2L | RLDRAMII (Common I/O) | Full Rate | Soft Controller | Component | 1 Chip Select | Column, | 300 | Compatible with minimum frequency part | Up to 72 bits | x36 | HSTL 15 Class I/II | 2 | RTL |  |  | Y | Final | No multiplexed addressing support, no dynamic read latency support, no separate I/O support, and no multicast write support.
Stratix V E (Vcc = 0.85V) | I2L | RLDRAMII (Common I/O) | Full Rate | Soft Controller | Component | 1 Chip Select | Row, Wraparound, | 300 | Compatible with minimum frequency part | Up to 36 bits | x36 | HSTL 15 Class I | 8 | RTL |  |  | Y | Final | No multiplexed addressing support, no dynamic read latency support, no separate I/O support, and no multicast write support.
Stratix V E (Vcc = 0.85V) | I2L | RLDRAMII (Common I/O) | Full Rate | Soft Controller | Component | 1 Chip Select | Row, Wraparound, | 300 | Compatible with minimum frequency part | Up to 36 bits | x36 | HSTL 15 Class I | 2 | RTL |  |  | Y | Final | No multiplexed addressing support, no dynamic read latency support, no separate I/O support, and no multicast write support.
Stratix V E (Vcc = 0.85V) | I2L | RLDRAMII (Common I/O) | Full Rate | Soft Controller | Component | 1 Chip Select | Column, Row, Wraparound, | 300 | Compatible with minimum frequency part | Up to 36 bits | x36 | HSTL 18 Class I/II | 8 | RTL |  |  | Y | Final | No multiplexed addressing support, no dynamic read latency support, no separate I/O support, and no multicast write support.
Stratix V E (Vcc = 0.85V) | I2L | RLDRAMII (Common I/O) | Full Rate | Soft Controller | Component | 1 Chip Select | Column, Row, Wraparound, | 300 | Compatible with minimum frequency part | Up to 36 bits | x36 | HSTL 18 Class I/II | 2 | RTL |  |  | Y | Final | No multiplexed addressing support, no dynamic read latency support, no separate I/O support, and no multicast write support.
Stratix V E (Vcc = 0.85V) | I2L | RLDRAMII (Common I/O) | Full Rate | Soft Controller | Component | 1 Chip Select | Column, | 300 | Compatible with minimum frequency part | Up to 36 bits | x36 | HSTL 15 Class I/II | 8 | RTL |  |  | Y | Final | No multiplexed addressing support, no dynamic read latency support, no separate I/O support, and no multicast write support.
Stratix V E (Vcc = 0.85V) | I2L | RLDRAMII (Common I/O) | Full Rate | Soft Controller | Component | 1 Chip Select | Column, | 300 | Compatible with minimum frequency part | Up to 36 bits | x36 | HSTL 15 Class I/II | 2 | RTL |  |  | Y | Final | No multiplexed addressing support, no dynamic read latency support, no separate I/O support, and no multicast write support.
Stratix V E (Vcc = 0.85V) | I2L | RLDRAMII (Common I/O) | Full Rate | Soft Controller | Component | 1 Chip Select | Row, Wraparound, | 300 | Compatible with minimum frequency part | Up to 36 bits | x18 | HSTL 15 Class I | 8 | RTL |  |  | Y | Final | No multiplexed addressing support, no dynamic read latency support, no separate I/O support, and no multicast write support.
Stratix V E (Vcc = 0.85V) | I2L | RLDRAMII (Common I/O) | Full Rate | Soft Controller | Component | 1 Chip Select | Row, Wraparound, | 300 | Compatible with minimum frequency part | Up to 36 bits | x18 | HSTL 15 Class I | 4 | RTL |  |  | Y | Final | No multiplexed addressing support, no dynamic read latency support, no separate I/O support, and no multicast write support.
Stratix V E (Vcc = 0.85V) | I2L | RLDRAMII (Common I/O) | Full Rate | Soft Controller | Component | 1 Chip Select | Row, Wraparound, | 300 | Compatible with minimum frequency part | Up to 36 bits | x18 | HSTL 15 Class I | 2 | RTL |  |  | Y | Final | No multiplexed addressing support, no dynamic read latency support, no separate I/O support, and no multicast write support.
Stratix V E (Vcc = 0.85V) | I2L | RLDRAMII (Common I/O) | Full Rate | Soft Controller | Component | 1 Chip Select | Column, Row, Wraparound, | 300 | Compatible with minimum frequency part | Up to 36 bits | x18 | HSTL 18 Class I/II | 8 | RTL |  |  | Y | Final | No multiplexed addressing support, no dynamic read latency support, no separate I/O support, and no multicast write support.
Stratix V E (Vcc = 0.85V) | I2L | RLDRAMII (Common I/O) | Full Rate | Soft Controller | Component | 1 Chip Select | Column, Row, Wraparound, | 300 | Compatible with minimum frequency part | Up to 36 bits | x18 | HSTL 18 Class I/II | 4 | RTL |  |  | Y | Final | No multiplexed addressing support, no dynamic read latency support, no separate I/O support, and no multicast write support.
Stratix V E (Vcc = 0.85V) | I2L | RLDRAMII (Common I/O) | Full Rate | Soft Controller | Component | 1 Chip Select | Column, Row, Wraparound, | 300 | Compatible with minimum frequency part | Up to 36 bits | x18 | HSTL 18 Class I/II | 2 | RTL |  |  | Y | Final | No multiplexed addressing support, no dynamic read latency support, no separate I/O support, and no multicast write support.
Stratix V E (Vcc = 0.85V) | I2L | RLDRAMII (Common I/O) | Full Rate | Soft Controller | Component | 1 Chip Select | Column, | 300 | Compatible with minimum frequency part | Up to 36 bits | x18 | HSTL 15 Class I/II | 8 | RTL |  |  | Y | Final | No multiplexed addressing support, no dynamic read latency support, no separate I/O support, and no multicast write support.
Stratix V E (Vcc = 0.85V) | I2L | RLDRAMII (Common I/O) | Full Rate | Soft Controller | Component | 1 Chip Select | Column, | 300 | Compatible with minimum frequency part | Up to 36 bits | x18 | HSTL 15 Class I/II | 4 | RTL |  |  | Y | Final | No multiplexed addressing support, no dynamic read latency support, no separate I/O support, and no multicast write support.
Stratix V E (Vcc = 0.85V) | I2L | RLDRAMII (Common I/O) | Full Rate | Soft Controller | Component | 1 Chip Select | Column, | 300 | Compatible with minimum frequency part | Up to 36 bits | x18 | HSTL 15 Class I/II | 2 | RTL |  |  | Y | Final | No multiplexed addressing support, no dynamic read latency support, no separate I/O support, and no multicast write support.
Stratix V E (Vcc = 0.85V) | I2L | RLDRAMII (Common I/O) | Full Rate | Soft Controller | Component | 1 Chip Select | Row, Wraparound, | 300 | Compatible with minimum frequency part | Up to 18 bits | x18 | HSTL 15 Class I | 8 | RTL |  |  | Y | Final | No multiplexed addressing support, no dynamic read latency support, no separate I/O support, and no multicast write support.
Stratix V E (Vcc = 0.85V) | I2L | RLDRAMII (Common I/O) | Full Rate | Soft Controller | Component | 1 Chip Select | Row, Wraparound, | 300 | Compatible with minimum frequency part | Up to 18 bits | x18 | HSTL 15 Class I | 4 | RTL |  |  | Y | Final | No multiplexed addressing support, no dynamic read latency support, no separate I/O support, and no multicast write support.
Stratix V E (Vcc = 0.85V) | I2L | RLDRAMII (Common I/O) | Full Rate | Soft Controller | Component | 1 Chip Select | Row, Wraparound, | 300 | Compatible with minimum frequency part | Up to 18 bits | x18 | HSTL 15 Class I | 2 | RTL |  |  | Y | Final | No multiplexed addressing support, no dynamic read latency support, no separate I/O support, and no multicast write support.
Stratix V E (Vcc = 0.85V) | I2L | RLDRAMII (Common I/O) | Full Rate | Soft Controller | Component | 1 Chip Select | Column, Row, Wraparound, | 300 | Compatible with minimum frequency part | Up to 18 bits | x18 | HSTL 18 Class I/II | 8 | RTL |  |  | Y | Final | No multiplexed addressing support, no dynamic read latency support, no separate I/O support, and no multicast write support.
Stratix V E (Vcc = 0.85V) | I2L | RLDRAMII (Common I/O) | Full Rate | Soft Controller | Component | 1 Chip Select | Column, Row, Wraparound, | 300 | Compatible with minimum frequency part | Up to 18 bits | x18 | HSTL 18 Class I/II | 4 | RTL |  |  | Y | Final | No multiplexed addressing support, no dynamic read latency support, no separate I/O support, and no multicast write support.
Stratix V E (Vcc = 0.85V) | I2L | RLDRAMII (Common I/O) | Full Rate | Soft Controller | Component | 1 Chip Select | Column, Row, Wraparound, | 300 | Compatible with minimum frequency part | Up to 18 bits | x18 | HSTL 18 Class I/II | 2 | RTL |  |  | Y | Final | No multiplexed addressing support, no dynamic read latency support, no separate I/O support, and no multicast write support.
Stratix V E (Vcc = 0.85V) | I2L | RLDRAMII (Common I/O) | Full Rate | Soft Controller | Component | 1 Chip Select | Column, | 300 | Compatible with minimum frequency part | Up to 18 bits | x18 | HSTL 15 Class I/II | 8 | RTL |  |  | Y | Final | No multiplexed addressing support, no dynamic read latency support, no separate I/O support, and no multicast write support.
Stratix V E (Vcc = 0.85V) | I2L | RLDRAMII (Common I/O) | Full Rate | Soft Controller | Component | 1 Chip Select | Column, | 300 | Compatible with minimum frequency part | Up to 18 bits | x18 | HSTL 15 Class I/II | 4 | RTL |  |  | Y | Final | No multiplexed addressing support, no dynamic read latency support, no separate I/O support, and no multicast write support.
Stratix V E (Vcc = 0.85V) | I2L | RLDRAMII (Common I/O) | Full Rate | Soft Controller | Component | 1 Chip Select | Column, | 300 | Compatible with minimum frequency part | Up to 18 bits | x18 | HSTL 15 Class I/II | 2 | RTL |  |  | Y | Final | No multiplexed addressing support, no dynamic read latency support, no separate I/O support, and no multicast write support.
Stratix V E (Vcc = 0.85V) | I2L | RLDRAM3 | Quarter Rate (non Ping-Pong PHY) | Soft Controller | Component | 1 Chip Select | Any, | 800 | Compatible with minimum frequency part | Up to 72 bits | x36 | SSTL12/HSTL12 Class I/II | 4 | NIOS |  |  | Y | Final
Stratix V E (Vcc = 0.85V) | I2L | RLDRAM3 | Quarter Rate (non Ping-Pong PHY) | Soft Controller | Component | 1 Chip Select | Any, | 800 | Compatible with minimum frequency part | Up to 72 bits | x36 | SSTL12/HSTL12 Class I/II | 2 | NIOS |  |  | Y | Final
Stratix V E (Vcc = 0.85V) | I2L | RLDRAM3 | Quarter Rate (non Ping-Pong PHY) | Soft Controller | Component | 1 Chip Select | Any, | 800 | Compatible with minimum frequency part | Up to 36 bits | x36 | SSTL12/HSTL12 Class I/II | 4 | NIOS |  |  | Y | Final
Stratix V E (Vcc = 0.85V) | I2L | RLDRAM3 | Quarter Rate (non Ping-Pong PHY) | Soft Controller | Component | 1 Chip Select | Any, | 800 | Compatible with minimum frequency part | Up to 36 bits | x36 | SSTL12/HSTL12 Class I/II | 2 | NIOS |  |  | Y | Final
Stratix V E (Vcc = 0.85V) | I2L | RLDRAM3 | Quarter Rate (non Ping-Pong PHY) | Soft Controller | Component | 1 Chip Select | Any, | 800 | Compatible with minimum frequency part | Up to 36 bits | x18 | SSTL12/HSTL12 Class I/II | 8 | NIOS |  |  | Y | Final
Stratix V E (Vcc = 0.85V) | I2L | RLDRAM3 | Quarter Rate (non Ping-Pong PHY) | Soft Controller | Component | 1 Chip Select | Any, | 800 | Compatible with minimum frequency part | Up to 36 bits | x18 | SSTL12/HSTL12 Class I/II | 4 | NIOS |  |  | Y | Final
Stratix V E (Vcc = 0.85V) | I2L | RLDRAM3 | Quarter Rate (non Ping-Pong PHY) | Soft Controller | Component | 1 Chip Select | Any, | 800 | Compatible with minimum frequency part | Up to 18 bits | x18 | SSTL12/HSTL12 Class I/II | 8 | NIOS |  |  | Y | Final
Stratix V E (Vcc = 0.85V) | I2L | RLDRAM3 | Quarter Rate (non Ping-Pong PHY) | Soft Controller | Component | 1 Chip Select | Any, | 800 | Compatible with minimum frequency part | Up to 18 bits | x18 | SSTL12/HSTL12 Class I/II | 4 | NIOS |  |  | Y | Final
Stratix V E (Vcc = 0.85V) | I2L | RLDRAM3 | Quarter Rate (non Ping-Pong PHY) | Soft Controller | Component | 1 Chip Select | Any, | 800 | Compatible with minimum frequency part | Up to 18 bits | x18 | SSTL12/HSTL12 Class I/II | 2 | NIOS |  |  | Y | Final
Stratix V E (Vcc = 0.85V) | I2L | RLDRAM3 | Half Rate (non Ping-Pong PHY) | Soft Controller | Component | 1 Chip Select | Any, | 533 | Compatible with minimum frequency part | Up to 72 bits | x36 | SSTL12/HSTL12 Class I/II | 2 | NIOS |  |  | Y | Final
Stratix V E (Vcc = 0.85V) | I2L | RLDRAM3 | Half Rate (non Ping-Pong PHY) | Soft Controller | Component | 1 Chip Select | Any, | 533 | Compatible with minimum frequency part | Up to 36 bits | x36 | SSTL12/HSTL12 Class I/II | 4 | NIOS |  |  | Y | Final
Stratix V E (Vcc = 0.85V) | I2L | RLDRAM3 | Half Rate (non Ping-Pong PHY) | Soft Controller | Component | 1 Chip Select | Any, | 533 | Compatible with minimum frequency part | Up to 36 bits | x36 | SSTL12/HSTL12 Class I/II | 2 | NIOS |  |  | Y | Final
Stratix V E (Vcc = 0.85V) | I2L | RLDRAM3 | Half Rate (non Ping-Pong PHY) | Soft Controller | Component | 1 Chip Select | Any, | 533 | Compatible with minimum frequency part | Up to 36 bits | x18 | SSTL12/HSTL12 Class I/II | 8 | NIOS |  |  | Y | Final
Stratix V E (Vcc = 0.85V) | I2L | RLDRAM3 | Half Rate (non Ping-Pong PHY) | Soft Controller | Component | 1 Chip Select | Any, | 533 | Compatible with minimum frequency part | Up to 36 bits | x18 | SSTL12/HSTL12 Class I/II | 4 | NIOS |  |  | Y | Final
Stratix V E (Vcc = 0.85V) | I2L | RLDRAM3 | Half Rate (non Ping-Pong PHY) | Soft Controller | Component | 1 Chip Select | Any, | 533 | Compatible with minimum frequency part | Up to 36 bits | x18 | SSTL12/HSTL12 Class I/II | 2 | NIOS |  |  | Y | Final
Stratix V E (Vcc = 0.85V) | I2L | RLDRAM3 | Half Rate (non Ping-Pong PHY) | Soft Controller | Component | 1 Chip Select | Any, | 533 | Compatible with minimum frequency part | Up to 18 bits | x18 | SSTL12/HSTL12 Class I/II | 8 | NIOS |  |  | Y | Final
Stratix V E (Vcc = 0.85V) | I2L | RLDRAM3 | Half Rate (non Ping-Pong PHY) | Soft Controller | Component | 1 Chip Select | Any, | 533 | Compatible with minimum frequency part | Up to 18 bits | x18 | SSTL12/HSTL12 Class I/II | 4 | NIOS |  |  | Y | Final
Stratix V E (Vcc = 0.85V) | I2L | RLDRAM3 | Half Rate (non Ping-Pong PHY) | Soft Controller | Component | 1 Chip Select | Any, | 533 | Compatible with minimum frequency part | Up to 18 bits | x18 | SSTL12/HSTL12 Class I/II | 2 | NIOS |  |  | Y | Final
Stratix V E (Vcc = 0.85V) | I2L | QDRII | Half Rate (non Ping-Pong PHY) | Soft Controller | Component | 1 Chip Select | Any, | 350 | Compatible with minimum frequency part | Up to 9 bits | x9 | HSTL 18 Class I/II | 4 | RTL | 1.5 |  |  | Final
Stratix V E (Vcc = 0.85V) | I2L | QDRII | Half Rate (non Ping-Pong PHY) | Soft Controller | Component | 1 Chip Select | Any, | 350 | Compatible with minimum frequency part | Up to 9 bits | x9 | HSTL 15 Class I/II | 4 | RTL | 1.5 |  |  | Final
Stratix V E (Vcc = 0.85V) | I2L | QDRII | Half Rate (non Ping-Pong PHY) | Soft Controller | Component | 1 Chip Select | Any, | 350 | Compatible with minimum frequency part | Up to 18 bits | x9 | HSTL 18 Class I/II | 4 | RTL | 1.5 |  |  | Final
Stratix V E (Vcc = 0.85V) | I2L | QDRII | Half Rate (non Ping-Pong PHY) | Soft Controller | Component | 1 Chip Select | Any, | 350 | Compatible with minimum frequency part | Up to 18 bits | x9 | HSTL 15 Class I/II | 4 | RTL | 1.5 |  |  | Final
Stratix V E (Vcc = 0.85V) | I2L | QDRII | Half Rate (non Ping-Pong PHY) | Soft Controller | Component | 1 Chip Select | Any, | 350 | Compatible with minimum frequency part | Up to 72 bits | x36 | HSTL 18 Class I/II | 4 | RTL | 1.5 |  |  | Final
Stratix V E (Vcc = 0.85V) | I2L | QDRII | Half Rate (non Ping-Pong PHY) | Soft Controller | Component | 1 Chip Select | Any, | 350 | Compatible with minimum frequency part | Up to 72 bits | x36 | HSTL 15 Class I/II | 4 | RTL | 1.5 |  |  | Final
Stratix V E (Vcc = 0.85V) | I2L | QDRII | Half Rate (non Ping-Pong PHY) | Soft Controller | Component | 1 Chip Select | Any, | 350 | Compatible with minimum frequency part | Up to 36 bits | x36 | HSTL 18 Class I/II | 4 | RTL | 1.5 |  |  | Final
Stratix V E (Vcc = 0.85V) | I2L | QDRII | Half Rate (non Ping-Pong PHY) | Soft Controller | Component | 1 Chip Select | Any, | 350 | Compatible with minimum frequency part | Up to 36 bits | x36 | HSTL 15 Class I/II | 4 | RTL | 1.5 |  |  | Final
Stratix V E (Vcc = 0.85V) | I2L | QDRII | Half Rate (non Ping-Pong PHY) | Soft Controller | Component | 1 Chip Select | Any, | 350 | Compatible with minimum frequency part | Up to 36 bits | x18 | HSTL 18 Class I/II | 4 | RTL | 1.5 |  |  | Final
Stratix V E (Vcc = 0.85V) | I2L | QDRII | Half Rate (non Ping-Pong PHY) | Soft Controller | Component | 1 Chip Select | Any, | 350 | Compatible with minimum frequency part | Up to 36 bits | x18 | HSTL 15 Class I/II | 4 | RTL | 1.5 |  |  | Final
Stratix V E (Vcc = 0.85V) | I2L | QDRII | Half Rate (non Ping-Pong PHY) | Soft Controller | Component | 1 Chip Select | Any, | 350 | Compatible with minimum frequency part | Up to 18 bits | x18 | HSTL 18 Class I/II | 4 | RTL | 1.5 |  |  | Final
Stratix V E (Vcc = 0.85V) | I2L | QDRII | Half Rate (non Ping-Pong PHY) | Soft Controller | Component | 1 Chip Select | Any, | 350 | Compatible with minimum frequency part | Up to 18 bits | x18 | HSTL 15 Class I/II | 4 | RTL | 1.5 |  |  | Final
Stratix V E (Vcc = 0.85V) | I2L | QDRII | Half Rate (non Ping-Pong PHY) | Soft Controller | Component | 1 Chip Select | Any, | 350 | Compatible with minimum frequency part | Up to 9 bits | x9 | HSTL 18 Class I/II | 4 | NIOS | 1.5 |  |  | Final
Stratix V E (Vcc = 0.85V) | I2L | QDRII | Half Rate (non Ping-Pong PHY) | Soft Controller | Component | 1 Chip Select | Any, | 350 | Compatible with minimum frequency part | Up to 9 bits | x9 | HSTL 15 Class I/II | 4 | NIOS | 1.5 |  |  | Final
Stratix V E (Vcc = 0.85V) | I2L | QDRII | Half Rate (non Ping-Pong PHY) | Soft Controller | Component | 1 Chip Select | Any, | 350 | Compatible with minimum frequency part | Up to 18 bits | x9 | HSTL 18 Class I/II | 4 | NIOS | 1.5 |  |  | Final
Stratix V E (Vcc = 0.85V) | I2L | QDRII | Half Rate (non Ping-Pong PHY) | Soft Controller | Component | 1 Chip Select | Any, | 350 | Compatible with minimum frequency part | Up to 18 bits | x9 | HSTL 15 Class I/II | 4 | NIOS | 1.5 |  |  | Final
Stratix V E (Vcc = 0.85V) | I2L | QDRII | Half Rate (non Ping-Pong PHY) | Soft Controller | Component | 1 Chip Select | Any, | 350 | Compatible with minimum frequency part | Up to 36 bits | x36 | HSTL 18 Class I/II | 4 | NIOS | 1.5 |  |  | Final
Stratix V E (Vcc = 0.85V) | I2L | QDRII | Half Rate (non Ping-Pong PHY) | Soft Controller | Component | 1 Chip Select | Any, | 350 | Compatible with minimum frequency part | Up to 36 bits | x36 | HSTL 15 Class I/II | 4 | NIOS | 1.5 |  |  | Final
Stratix V E (Vcc = 0.85V) | I2L | QDRII | Half Rate (non Ping-Pong PHY) | Soft Controller | Component | 1 Chip Select | Any, | 350 | Compatible with minimum frequency part | Up to 36 bits | x18 | HSTL 18 Class I/II | 4 | NIOS | 1.5 |  |  | Final
Stratix V E (Vcc = 0.85V) | I2L | QDRII | Half Rate (non Ping-Pong PHY) | Soft Controller | Component | 1 Chip Select | Any, | 350 | Compatible with minimum frequency part | Up to 36 bits | x18 | HSTL 15 Class I/II | 4 | NIOS | 1.5 |  |  | Final
Stratix V E (Vcc = 0.85V) | I2L | QDRII | Full Rate | Soft Controller | Component | 1 Chip Select | Any, | 300 | Compatible with minimum frequency part | Up to 9 bits | x9 | HSTL 18 Class I/II | 4 | RTL | 1.5 |  |  | Final
Stratix V E (Vcc = 0.85V) | I2L | QDRII | Full Rate | Soft Controller | Component | 1 Chip Select | Any, | 300 | Compatible with minimum frequency part | Up to 9 bits | x9 | HSTL 18 Class I/II | 2 | RTL | 1.5 |  |  | Final
Stratix V E (Vcc = 0.85V) | I2L | QDRII | Full Rate | Soft Controller | Component | 1 Chip Select | Any, | 300 | Compatible with minimum frequency part | Up to 9 bits | x9 | HSTL 15 Class I/II | 4 | RTL | 1.5 |  |  | Final
Stratix V E (Vcc = 0.85V) | I2L | QDRII | Full Rate | Soft Controller | Component | 1 Chip Select | Any, | 300 | Compatible with minimum frequency part | Up to 9 bits | x9 | HSTL 15 Class I/II | 2 | RTL | 1.5 |  |  | Final
Stratix V E (Vcc = 0.85V) | I2L | QDRII | Full Rate | Soft Controller | Component | 1 Chip Select | Any, | 300 | Compatible with minimum frequency part | Up to 18 bits | x9 | HSTL 18 Class I/II | 4 | RTL | 1.5 |  |  | Final
Stratix V E (Vcc = 0.85V) | I2L | QDRII | Full Rate | Soft Controller | Component | 1 Chip Select | Any, | 300 | Compatible with minimum frequency part | Up to 18 bits | x9 | HSTL 18 Class I/II | 2 | RTL | 1.5 |  |  | Final
Stratix V E (Vcc = 0.85V) | I2L | QDRII | Full Rate | Soft Controller | Component | 1 Chip Select | Any, | 300 | Compatible with minimum frequency part | Up to 18 bits | x9 | HSTL 15 Class I/II | 4 | RTL | 1.5 |  |  | Final
Stratix V E (Vcc = 0.85V) | I2L | QDRII | Full Rate | Soft Controller | Component | 1 Chip Select | Any, | 300 | Compatible with minimum frequency part | Up to 18 bits | x9 | HSTL 15 Class I/II | 2 | RTL | 1.5 |  |  | Final
Stratix V E (Vcc = 0.85V) | I2L | QDRII | Full Rate | Soft Controller | Component | 1 Chip Select | Any, | 300 | Compatible with minimum frequency part | Up to 72 bits | x36 | HSTL 18 Class I/II | 4 | RTL | 1.5 |  |  | Final
Stratix V E (Vcc = 0.85V) | I2L | QDRII | Full Rate | Soft Controller | Component | 1 Chip Select | Any, | 300 | Compatible with minimum frequency part | Up to 72 bits | x36 | HSTL 18 Class I/II | 2 | RTL | 1.5 |  |  | Final
Stratix V E (Vcc = 0.85V) | I2L | QDRII | Full Rate | Soft Controller | Component | 1 Chip Select | Any, | 300 | Compatible with minimum frequency part | Up to 72 bits | x36 | HSTL 15 Class I/II | 4 | RTL | 1.5 |  |  | Final
Stratix V E (Vcc = 0.85V) | I2L | QDRII | Full Rate | Soft Controller | Component | 1 Chip Select | Any, | 300 | Compatible with minimum frequency part | Up to 72 bits | x36 | HSTL 15 Class I/II | 2 | RTL | 1.5 |  |  | Final
Stratix V E (Vcc = 0.85V) | I2L | QDRII | Full Rate | Soft Controller | Component | 1 Chip Select | Any, | 300 | Compatible with minimum frequency part | Up to 36 bits | x36 | HSTL 18 Class I/II | 4 | RTL | 1.5 |  |  | Final
Stratix V E (Vcc = 0.85V) | I2L | QDRII | Full Rate | Soft Controller | Component | 1 Chip Select | Any, | 300 | Compatible with minimum frequency part | Up to 36 bits | x36 | HSTL 18 Class I/II | 2 | RTL | 1.5 |  |  | Final
Stratix V E (Vcc = 0.85V) | I2L | QDRII | Full Rate | Soft Controller | Component | 1 Chip Select | Any, | 300 | Compatible with minimum frequency part | Up to 36 bits | x36 | HSTL 15 Class I/II | 4 | RTL | 1.5 |  |  | Final
Stratix V E (Vcc = 0.85V) | I2L | QDRII | Full Rate | Soft Controller | Component | 1 Chip Select | Any, | 300 | Compatible with minimum frequency part | Up to 36 bits | x36 | HSTL 15 Class I/II | 2 | RTL | 1.5 |  |  | Final
Stratix V E (Vcc = 0.85V) | I2L | QDRII | Full Rate | Soft Controller | Component | 1 Chip Select | Any, | 300 | Compatible with minimum frequency part | Up to 36 bits | x18 | HSTL 18 Class I/II | 4 | RTL | 1.5 |  |  | Final
Stratix V E (Vcc = 0.85V) | I2L | QDRII | Full Rate | Soft Controller | Component | 1 Chip Select | Any, | 300 | Compatible with minimum frequency part | Up to 36 bits | x18 | HSTL 18 Class I/II | 2 | RTL | 1.5 |  |  | Final
Stratix V E (Vcc = 0.85V) | I2L | QDRII | Full Rate | Soft Controller | Component | 1 Chip Select | Any, | 300 | Compatible with minimum frequency part | Up to 36 bits | x18 | HSTL 15 Class I/II | 4 | RTL | 1.5 |  |  | Final
Stratix V E (Vcc = 0.85V) | I2L | QDRII | Full Rate | Soft Controller | Component | 1 Chip Select | Any, | 300 | Compatible with minimum frequency part | Up to 36 bits | x18 | HSTL 15 Class I/II | 2 | RTL | 1.5 |  |  | Final
Stratix V E (Vcc = 0.85V) | I2L | QDRII | Full Rate | Soft Controller | Component | 1 Chip Select | Any, | 300 | Compatible with minimum frequency part | Up to 18 bits | x18 | HSTL 18 Class I/II | 4 | RTL | 1.5 |  |  | Final
Stratix V E (Vcc = 0.85V) | I2L | QDRII | Full Rate | Soft Controller | Component | 1 Chip Select | Any, | 300 | Compatible with minimum frequency part | Up to 18 bits | x18 | HSTL 18 Class I/II | 2 | RTL | 1.5 |  |  | Final
Stratix V E (Vcc = 0.85V) | I2L | QDRII | Full Rate | Soft Controller | Component | 1 Chip Select | Any, | 300 | Compatible with minimum frequency part | Up to 18 bits | x18 | HSTL 15 Class I/II | 4 | RTL | 1.5 |  |  | Final
Stratix V E (Vcc = 0.85V) | I2L | QDRII | Full Rate | Soft Controller | Component | 1 Chip Select | Any, | 300 | Compatible with minimum frequency part | Up to 18 bits | x18 | HSTL 15 Class I/II | 2 | RTL | 1.5 |  |  | Final
Stratix V E (Vcc = 0.85V) | I2L | QDRII+ | Half Rate (non Ping-Pong PHY) | Soft Controller | Component | 1 Chip Select | Any, | 400 | Compatible with minimum frequency part | Up to 9 bits | x9 | HSTL 18 Class I | 4 | RTL | 2.5 |  | Y | Final
Stratix V E (Vcc = 0.85V) | I2L | QDRII+ | Half Rate (non Ping-Pong PHY) | Soft Controller | Component | 1 Chip Select | Any, | 400 | Compatible with minimum frequency part | Up to 9 bits | x9 | HSTL 15 Class I | 4 | RTL | 2.5 |  | Y | Final
Stratix V E (Vcc = 0.85V) | I2L | QDRII+ | Half Rate (non Ping-Pong PHY) | Soft Controller | Component | 1 Chip Select | Any, | 400 | Compatible with minimum frequency part | Up to 18 bits | x9 | HSTL 18 Class I | 4 | RTL | 2.5 |  | Y | Final
Stratix V E (Vcc = 0.85V) | I2L | QDRII+ | Half Rate (non Ping-Pong PHY) | Soft Controller | Component | 1 Chip Select | Any, | 400 | Compatible with minimum frequency part | Up to 18 bits | x9 | HSTL 15 Class I | 4 | RTL | 2.5 |  | Y | Final
Stratix V E (Vcc = 0.85V) | I2L | QDRII+ | Half Rate (non Ping-Pong PHY) | Soft Controller | Component | 1 Chip Select | Any, | 400 | Compatible with minimum frequency part | Up to 72 bits | x36 | HSTL 18 Class I | 4 | RTL | 2.5 |  | Y | Final
Stratix V E (Vcc = 0.85V) | I2L | QDRII+ | Half Rate (non Ping-Pong PHY) | Soft Controller | Component | 1 Chip Select | Any, | 400 | Compatible with minimum frequency part | Up to 72 bits | x36 | HSTL 15 Class I | 4 | RTL | 2.5 |  | Y | Final
Stratix V E (Vcc = 0.85V) | I2L | QDRII+ | Half Rate (non Ping-Pong PHY) | Soft Controller | Component | 1 Chip Select | Any, | 400 | Compatible with minimum frequency part | Up to 36 bits | x36 | HSTL 18 Class I | 4 | RTL | 2.5 |  | Y | Final
Stratix V E (Vcc = 0.85V) | I2L | QDRII+ | Half Rate (non Ping-Pong PHY) | Soft Controller | Component | 1 Chip Select | Any, | 400 | Compatible with minimum frequency part | Up to 36 bits | x36 | HSTL 15 Class I | 4 | RTL | 2.5 |  | Y | Final
Stratix V E (Vcc = 0.85V) | I2L | QDRII+ | Half Rate (non Ping-Pong PHY) | Soft Controller | Component | 1 Chip Select | Any, | 400 | Compatible with minimum frequency part | Up to 36 bits | x18 | HSTL 18 Class I | 4 | RTL | 2.5 |  | Y | Final
Stratix V E (Vcc = 0.85V) | I2L | QDRII+ | Half Rate (non Ping-Pong PHY) | Soft Controller | Component | 1 Chip Select | Any, | 400 | Compatible with minimum frequency part | Up to 36 bits | x18 | HSTL 15 Class I | 4 | RTL | 2.5 |  | Y | Final
Stratix V E (Vcc = 0.85V) | I2L | QDRII+ | Half Rate (non Ping-Pong PHY) | Soft Controller | Component | 1 Chip Select | Any, | 400 | Compatible with minimum frequency part | Up to 18 bits | x18 | HSTL 18 Class I | 4 | RTL | 2.5 |  | Y | Final
Stratix V E (Vcc = 0.85V) | I2L | QDRII+ | Half Rate (non Ping-Pong PHY) | Soft Controller | Component | 1 Chip Select | Any, | 400 | Compatible with minimum frequency part | Up to 18 bits | x18 | HSTL 15 Class I | 4 | RTL | 2.5 |  | Y | Final
Stratix V E (Vcc = 0.85V) | I2L | QDRII+ | Half Rate (non Ping-Pong PHY) | Soft Controller | Component | 1 Chip Select | Any, | 400 | Compatible with minimum frequency part | Up to 9 bits | x9 | HSTL 18 Class I | 4 | RTL | 2 |  | Y | Final
Stratix V E (Vcc = 0.85V) | I2L | QDRII+ | Half Rate (non Ping-Pong PHY) | Soft Controller | Component | 1 Chip Select | Any, | 400 | Compatible with minimum frequency part | Up to 9 bits | x9 | HSTL 15 Class I | 4 | RTL | 2 |  | Y | Final
Stratix V E (Vcc = 0.85V) | I2L | QDRII+ | Half Rate (non Ping-Pong PHY) | Soft Controller | Component | 1 Chip Select | Any, | 400 | Compatible with minimum frequency part | Up to 18 bits | x9 | HSTL 18 Class I | 4 | RTL | 2 |  | Y | Final
Stratix V E (Vcc = 0.85V) | I2L | QDRII+ | Half Rate (non Ping-Pong PHY) | Soft Controller | Component | 1 Chip Select | Any, | 400 | Compatible with minimum frequency part | Up to 18 bits | x9 | HSTL 15 Class I | 4 | RTL | 2 |  | Y | Final
Stratix V E (Vcc = 0.85V) | I2L | QDRII+ | Half Rate (non Ping-Pong PHY) | Soft Controller | Component | 1 Chip Select | Any, | 400 | Compatible with minimum frequency part | Up to 72 bits | x36 | HSTL 18 Class I | 4 | RTL | 2 |  | Y | Final
Stratix V E (Vcc = 0.85V) | I2L | QDRII+ | Half Rate (non Ping-Pong PHY) | Soft Controller | Component | 1 Chip Select | Any, | 400 | Compatible with minimum frequency part | Up to 72 bits | x36 | HSTL 15 Class I | 4 | RTL | 2 |  | Y | Final
Stratix V E (Vcc = 0.85V) | I2L | QDRII+ | Half Rate (non Ping-Pong PHY) | Soft Controller | Component | 1 Chip Select | Any, | 400 | Compatible with minimum frequency part | Up to 36 bits | x36 | HSTL 18 Class I | 4 | RTL | 2 |  | Y | Final
Stratix V E (Vcc = 0.85V) | I2L | QDRII+ | Half Rate (non Ping-Pong PHY) | Soft Controller | Component | 1 Chip Select | Any, | 400 | Compatible with minimum frequency part | Up to 36 bits | x36 | HSTL 15 Class I | 4 | RTL | 2 |  | Y | Final
Stratix V E (Vcc = 0.85V) | I2L | QDRII+ | Half Rate (non Ping-Pong PHY) | Soft Controller | Component | 1 Chip Select | Any, | 400 | Compatible with minimum frequency part | Up to 36 bits | x18 | HSTL 18 Class I | 4 | RTL | 2 |  | Y | Final
Stratix V E (Vcc = 0.85V) | I2L | QDRII+ | Half Rate (non Ping-Pong PHY) | Soft Controller | Component | 1 Chip Select | Any, | 400 | Compatible with minimum frequency part | Up to 36 bits | x18 | HSTL 15 Class I | 4 | RTL | 2 |  | Y | Final
Stratix V E (Vcc = 0.85V) | I2L | QDRII+ | Half Rate (non Ping-Pong PHY) | Soft Controller | Component | 1 Chip Select | Any, | 400 | Compatible with minimum frequency part | Up to 18 bits | x18 | HSTL 18 Class I | 4 | RTL | 2 |  | Y | Final
Stratix V E (Vcc = 0.85V) | I2L | QDRII+ | Half Rate (non Ping-Pong PHY) | Soft Controller | Component | 1 Chip Select | Any, | 400 | Compatible with minimum frequency part | Up to 18 bits | x18 | HSTL 15 Class I | 4 | RTL | 2 |  | Y | Final
Stratix V E (Vcc = 0.85V) | I2L | QDRII+ | Half Rate (non Ping-Pong PHY) | Soft Controller | Component | 1 Chip Select | Any, | 550 | Compatible with minimum frequency part | Up to 9 bits | x9 | HSTL 18 Class I | 4 | NIOS | 2.5 |  | Y | Final
Stratix V E (Vcc = 0.85V) | I2L | QDRII+ | Half Rate (non Ping-Pong PHY) | Soft Controller | Component | 1 Chip Select | Any, | 550 | Compatible with minimum frequency part | Up to 9 bits | x9 | HSTL 15 Class I | 4 | NIOS | 2.5 |  | Y | Final
Stratix V E (Vcc = 0.85V) | I2L | QDRII+ | Half Rate (non Ping-Pong PHY) | Soft Controller | Component | 1 Chip Select | Any, | 550 | Compatible with minimum frequency part | Up to 18 bits | x9 | HSTL 18 Class I | 4 | NIOS | 2.5 |  | Y | Final
Stratix V E (Vcc = 0.85V) | I2L | QDRII+ | Half Rate (non Ping-Pong PHY) | Soft Controller | Component | 1 Chip Select | Any, | 550 | Compatible with minimum frequency part | Up to 18 bits | x9 | HSTL 15 Class I | 4 | NIOS | 2.5 |  | Y | Final
Stratix V E (Vcc = 0.85V) | I2L | QDRII+ | Half Rate (non Ping-Pong PHY) | Soft Controller | Component | 1 Chip Select | Any, | 550 | Compatible with minimum frequency part | Up to 72 bits | x36 | HSTL 18 Class I | 4 | NIOS | 2.5 |  | Y | Final
Stratix V E (Vcc = 0.85V) | I2L | QDRII+ | Half Rate (non Ping-Pong PHY) | Soft Controller | Component | 1 Chip Select | Any, | 550 | Compatible with minimum frequency part | Up to 72 bits | x36 | HSTL 15 Class I | 4 | NIOS | 2.5 |  | Y | Final
Stratix V E (Vcc = 0.85V) | I2L | QDRII+ | Half Rate (non Ping-Pong PHY) | Soft Controller | Component | 1 Chip Select | Any, | 550 | Compatible with minimum frequency part | Up to 36 bits | x36 | HSTL 18 Class I | 4 | NIOS | 2.5 |  | Y | Final
Stratix V E (Vcc = 0.85V) | I2L | QDRII+ | Half Rate (non Ping-Pong PHY) | Soft Controller | Component | 1 Chip Select | Any, | 550 | Compatible with minimum frequency part | Up to 36 bits | x36 | HSTL 15 Class I | 4 | NIOS | 2.5 |  | Y | Final
Stratix V E (Vcc = 0.85V) | I2L | QDRII+ | Half Rate (non Ping-Pong PHY) | Soft Controller | Component | 1 Chip Select | Any, | 550 | Compatible with minimum frequency part | Up to 36 bits | x18 | HSTL 18 Class I | 4 | NIOS | 2.5 |  | Y | Final
Stratix V E (Vcc = 0.85V) | I2L | QDRII+ | Half Rate (non Ping-Pong PHY) | Soft Controller | Component | 1 Chip Select | Any, | 550 | Compatible with minimum frequency part | Up to 36 bits | x18 | HSTL 15 Class I | 4 | NIOS | 2.5 |  | Y | Final
Stratix V E (Vcc = 0.85V) | I2L | QDRII+ | Half Rate (non Ping-Pong PHY) | Soft Controller | Component | 1 Chip Select | Any, | 550 | Compatible with minimum frequency part | Up to 18 bits | x18 | HSTL 18 Class I | 4 | NIOS | 2.5 |  | Y | Final
Stratix V E (Vcc = 0.85V) | I2L | QDRII+ | Half Rate (non Ping-Pong PHY) | Soft Controller | Component | 1 Chip Select | Any, | 550 | Compatible with minimum frequency part | Up to 18 bits | x18 | HSTL 15 Class I | 4 | NIOS | 2.5 |  | Y | Final
Stratix V E (Vcc = 0.85V) | I2L | QDRII+ | Half Rate (non Ping-Pong PHY) | Soft Controller | Component | 1 Chip Select | Any, | 450 | Compatible with minimum frequency part | Up to 9 bits | x9 | HSTL 18 Class I | 4 | NIOS | 2 |  | Y | Final
Stratix V E (Vcc = 0.85V) | I2L | QDRII+ | Half Rate (non Ping-Pong PHY) | Soft Controller | Component | 1 Chip Select | Any, | 450 | Compatible with minimum frequency part | Up to 9 bits | x9 | HSTL 15 Class I | 4 | NIOS | 2 |  | Y | Final
Stratix V E (Vcc = 0.85V) | I2L | QDRII+ | Half Rate (non Ping-Pong PHY) | Soft Controller | Component | 1 Chip Select | Any, | 450 | Compatible with minimum frequency part | Up to 18 bits | x9 | HSTL 18 Class I | 4 | NIOS | 2 |  | Y | Final
Stratix V E (Vcc = 0.85V) | I2L | QDRII+ | Half Rate (non Ping-Pong PHY) | Soft Controller | Component | 1 Chip Select | Any, | 450 | Compatible with minimum frequency part | Up to 18 bits | x9 | HSTL 15 Class I | 4 | NIOS | 2 |  | Y | Final
Stratix V E (Vcc = 0.85V) | I2L | QDRII+ | Half Rate (non Ping-Pong PHY) | Soft Controller | Component | 1 Chip Select | Any, | 450 | Compatible with minimum frequency part | Up to 72 bits | x36 | HSTL 18 Class I | 4 | NIOS | 2 |  | Y | Final
Stratix V E (Vcc = 0.85V) | I2L | QDRII+ | Half Rate (non Ping-Pong PHY) | Soft Controller | Component | 1 Chip Select | Any, | 450 | Compatible with minimum frequency part | Up to 72 bits | x36 | HSTL 15 Class I | 4 | NIOS | 2 |  | Y | Final
Stratix V E (Vcc = 0.85V) | I2L | QDRII+ | Half Rate (non Ping-Pong PHY) | Soft Controller | Component | 1 Chip Select | Any, | 450 | Compatible with minimum frequency part | Up to 36 bits | x36 | HSTL 18 Class I | 4 | NIOS | 2 |  | Y | Final
Stratix V E (Vcc = 0.85V) | I2L | QDRII+ | Half Rate (non Ping-Pong PHY) | Soft Controller | Component | 1 Chip Select | Any, | 450 | Compatible with minimum frequency part | Up to 36 bits | x36 | HSTL 15 Class I | 4 | NIOS | 2 |  | Y | Final
Stratix V E (Vcc = 0.85V) | I2L | QDRII+ | Half Rate (non Ping-Pong PHY) | Soft Controller | Component | 1 Chip Select | Any, | 450 | Compatible with minimum frequency part | Up to 36 bits | x18 | HSTL 18 Class I | 4 | NIOS | 2 |  | Y | Final
Stratix V E (Vcc = 0.85V) | I2L | QDRII+ | Half Rate (non Ping-Pong PHY) | Soft Controller | Component | 1 Chip Select | Any, | 450 | Compatible with minimum frequency part | Up to 36 bits | x18 | HSTL 15 Class I | 4 | NIOS | 2 |  | Y | Final
Stratix V E (Vcc = 0.85V) | I2L | QDRII+ | Half Rate (non Ping-Pong PHY) | Soft Controller | Component | 1 Chip Select | Any, | 450 | Compatible with minimum frequency part | Up to 18 bits | x18 | HSTL 18 Class I | 4 | NIOS | 2 |  | Y | Final
Stratix V E (Vcc = 0.85V) | I2L | QDRII+ | Half Rate (non Ping-Pong PHY) | Soft Controller | Component | 1 Chip Select | Any, | 450 | Compatible with minimum frequency part | Up to 18 bits | x18 | HSTL 15 Class I | 4 | NIOS | 2 |  | Y | Final
Stratix V E (Vcc = 0.85V) | I2L | QDRII+ | Full Rate | Soft Controller | Component | 1 Chip Select | Any, | 300 | Compatible with minimum frequency part | Up to 9 bits | x9 | HSTL 18 Class I | 4 | RTL | 2.5 |  | Y | Final
Stratix V E (Vcc = 0.85V) | I2L | QDRII+ | Full Rate | Soft Controller | Component | 1 Chip Select | Any, | 300 | Compatible with minimum frequency part | Up to 9 bits | x9 | HSTL 15 Class I | 4 | RTL | 2.5 |  | Y | Final
Stratix V E (Vcc = 0.85V) | I2L | QDRII+ | Full Rate | Soft Controller | Component | 1 Chip Select | Any, | 300 | Compatible with minimum frequency part | Up to 18 bits | x9 | HSTL 18 Class I | 4 | RTL | 2.5 |  | Y | Final
Stratix V E (Vcc = 0.85V) | I2L | QDRII+ | Full Rate | Soft Controller | Component | 1 Chip Select | Any, | 300 | Compatible with minimum frequency part | Up to 18 bits | x9 | HSTL 15 Class I | 4 | RTL | 2.5 |  | Y | Final
Stratix V E (Vcc = 0.85V) | I2L | QDRII+ | Full Rate | Soft Controller | Component | 1 Chip Select | Any, | 300 | Compatible with minimum frequency part | Up to 72 bits | x36 | HSTL 18 Class I | 4 | RTL | 2.5 |  | Y | Final
Stratix V E (Vcc = 0.85V) | I2L | QDRII+ | Full Rate | Soft Controller | Component | 1 Chip Select | Any, | 300 | Compatible with minimum frequency part | Up to 72 bits | x36 | HSTL 15 Class I | 4 | RTL | 2.5 |  | Y | Final
Stratix V E (Vcc = 0.85V) | I2L | QDRII+ | Full Rate | Soft Controller | Component | 1 Chip Select | Any, | 300 | Compatible with minimum frequency part | Up to 36 bits | x36 | HSTL 18 Class I | 4 | RTL | 2.5 |  | Y | Final
Stratix V E (Vcc = 0.85V) | I2L | QDRII+ | Full Rate | Soft Controller | Component | 1 Chip Select | Any, | 300 | Compatible with minimum frequency part | Up to 36 bits | x36 | HSTL 15 Class I | 4 | RTL | 2.5 |  | Y | Final
Stratix V E (Vcc = 0.85V) | I2L | QDRII+ | Full Rate | Soft Controller | Component | 1 Chip Select | Any, | 300 | Compatible with minimum frequency part | Up to 36 bits | x18 | HSTL 18 Class I | 4 | RTL | 2.5 |  | Y | Final
Stratix V E (Vcc = 0.85V) | I2L | QDRII+ | Full Rate | Soft Controller | Component | 1 Chip Select | Any, | 300 | Compatible with minimum frequency part | Up to 36 bits | x18 | HSTL 15 Class I | 4 | RTL | 2.5 |  | Y | Final
Stratix V E (Vcc = 0.85V) | I2L | QDRII+ | Full Rate | Soft Controller | Component | 1 Chip Select | Any, | 300 | Compatible with minimum frequency part | Up to 18 bits | x18 | HSTL 18 Class I | 4 | RTL | 2.5 |  | Y | Final
Stratix V E (Vcc = 0.85V) | I2L | QDRII+ | Full Rate | Soft Controller | Component | 1 Chip Select | Any, | 300 | Compatible with minimum frequency part | Up to 18 bits | x18 | HSTL 15 Class I | 4 | RTL | 2.5 |  | Y | Final
Stratix V E (Vcc = 0.85V) | I2L | QDRII+ | Full Rate | Soft Controller | Component | 1 Chip Select | Any, | 300 | Compatible with minimum frequency part | Up to 9 bits | x9 | HSTL 18 Class I | 4 | RTL | 2 |  | Y | Final
Stratix V E (Vcc = 0.85V) | I2L | QDRII+ | Full Rate | Soft Controller | Component | 1 Chip Select | Any, | 300 | Compatible with minimum frequency part | Up to 9 bits | x9 | HSTL 15 Class I | 4 | RTL | 2 |  | Y | Final
Stratix V E (Vcc = 0.85V) | I2L | QDRII+ | Full Rate | Soft Controller | Component | 1 Chip Select | Any, | 300 | Compatible with minimum frequency part | Up to 18 bits | x9 | HSTL 18 Class I | 4 | RTL | 2 |  | Y | Final
Stratix V E (Vcc = 0.85V) | I2L | QDRII+ | Full Rate | Soft Controller | Component | 1 Chip Select | Any, | 300 | Compatible with minimum frequency part | Up to 18 bits | x9 | HSTL 15 Class I | 4 | RTL | 2 |  | Y | Final
Stratix V E (Vcc = 0.85V) | I2L | QDRII+ | Full Rate | Soft Controller | Component | 1 Chip Select | Any, | 300 | Compatible with minimum frequency part | Up to 72 bits | x36 | HSTL 18 Class I | 4 | RTL | 2 |  | Y | Final
Stratix V E (Vcc = 0.85V) | I2L | QDRII+ | Full Rate | Soft Controller | Component | 1 Chip Select | Any, | 300 | Compatible with minimum frequency part | Up to 72 bits | x36 | HSTL 15 Class I | 4 | RTL | 2 |  | Y | Final
Stratix V E (Vcc = 0.85V) | I2L | QDRII+ | Full Rate | Soft Controller | Component | 1 Chip Select | Any, | 300 | Compatible with minimum frequency part | Up to 36 bits | x36 | HSTL 18 Class I | 4 | RTL | 2 |  | Y | Final
Stratix V E (Vcc = 0.85V) | I2L | QDRII+ | Full Rate | Soft Controller | Component | 1 Chip Select | Any, | 300 | Compatible with minimum frequency part | Up to 36 bits | x36 | HSTL 15 Class I | 4 | RTL | 2 |  | Y | Final
Stratix V E (Vcc = 0.85V) | I2L | QDRII+ | Full Rate | Soft Controller | Component | 1 Chip Select | Any, | 300 | Compatible with minimum frequency part | Up to 36 bits | x18 | HSTL 18 Class I | 4 | RTL | 2 |  | Y | Final
Stratix V E (Vcc = 0.85V) | I2L | QDRII+ | Full Rate | Soft Controller | Component | 1 Chip Select | Any, | 300 | Compatible with minimum frequency part | Up to 36 bits | x18 | HSTL 15 Class I | 4 | RTL | 2 |  | Y | Final
Stratix V E (Vcc = 0.85V) | I2L | QDRII+ | Full Rate | Soft Controller | Component | 1 Chip Select | Any, | 300 | Compatible with minimum frequency part | Up to 18 bits | x18 | HSTL 18 Class I | 4 | RTL | 2 |  | Y | Final
Stratix V E (Vcc = 0.85V) | I2L | QDRII+ | Full Rate | Soft Controller | Component | 1 Chip Select | Any, | 300 | Compatible with minimum frequency part | Up to 18 bits | x18 | HSTL 15 Class I | 4 | RTL | 2 |  | Y | Final
Stratix V E (Vcc = 0.85V) | I2L | DDR3L | Quarter Rate (non Ping-Pong PHY) | Soft Controller | UDIMM | Quad Rank Only Support in 2 slots dual rank format | Any, | 533 | Compatible with minimum frequency part | Up to 72 bits | x8 | SSTL 135 Class -- | On-the-fly | NIOS |  | Y | Y | Final | Refer to timing closure guidelines in database knowledge solution rd06142011_575. These are dual slots specs, for quad slots specs, you need to enter accurate board delays and ensure timing closure is achieved in Quartus.
Stratix V E (Vcc = 0.85V) | I2L | DDR3L | Quarter Rate (non Ping-Pong PHY) | Soft Controller | UDIMM | Quad Rank Only Support in 2 slots dual rank format | Any, | 533 | Compatible with minimum frequency part | Up to 72 bits | x4 | SSTL 135 Class -- | On-the-fly | NIOS |  | Y | Y | Final | Refer to timing closure guidelines in database knowledge solution rd06142011_575. These are dual slots specs, for quad slots specs, you need to enter accurate board delays and ensure timing closure is achieved in Quartus.
Stratix V E (Vcc = 0.85V) | I2L | DDR3L | Quarter Rate (non Ping-Pong PHY) | Soft Controller | UDIMM | Single Rank | Any, | 800 | Compatible with minimum frequency part | Up to 72 bits | x4 | SSTL 135 Class -- | On-the-fly | NIOS |  | Y | Y | Final | Refer to timing closure guidelines in database knowledge solution rd06142011_575.
Stratix V E (Vcc = 0.85V) | I2L | DDR3L | Quarter Rate (non Ping-Pong PHY) | Soft Controller | RDIMM | Dual Rank | Any, | 800 | Compatible with minimum frequency part | Up to 72 bits | x8 | SSTL 135 Class -- | On-the-fly | NIOS |  | Y | Y | Final | Refer to timing closure guidelines in database knowledge solution rd06142011_575. These are single slot specs, for dual slots specs, you need to enter accurate board delays and ensure timing closure is achieved in Quartus.
Stratix V E (Vcc = 0.85V) | I2L | DDR3L | Quarter Rate (non Ping-Pong PHY) | Soft Controller | RDIMM | Dual Rank | Any, | 800 | Compatible with minimum frequency part | Up to 72 bits | x4 | SSTL 135 Class -- | On-the-fly | NIOS |  | Y | Y | Final | Refer to timing closure guidelines in database knowledge solution rd06142011_575. These are single slot specs, for dual slots specs, you need to enter accurate board delays and ensure timing closure is achieved in Quartus.
Stratix V E (Vcc = 0.85V) | I2L | DDR3L | Quarter Rate (non Ping-Pong PHY) | Soft Controller | RDIMM | Single Rank | Any, | 800 | Compatible with minimum frequency part | Up to 72 bits | x8 | SSTL 135 Class -- | On-the-fly | NIOS |  | Y | Y | Final | Refer to timing closure guidelines in database knowledge solution rd06142011_575.
Stratix V E (Vcc = 0.85V) | I2L | DDR3L | Quarter Rate (non Ping-Pong PHY) | Soft Controller | RDIMM | Single Rank | Any, | 800 | Compatible with minimum frequency part | Up to 72 bits | x4 | SSTL 135 Class -- | On-the-fly | NIOS |  | Y | Y | Final | Refer to timing closure guidelines in database knowledge solution rd06142011_575.
Stratix V E (Vcc = 0.85V) | I2L | DDR3L | Quarter Rate (non Ping-Pong PHY) | Soft Controller | Component | 4 Chip Selects | Any, | 533 | Compatible with minimum frequency part | Up to 72 bits | x8 | SSTL 135 Class -- | On-the-fly | NIOS |  | Y | Y | Final | Refer to timing closure guidelines in database knowledge solution rd06142011_575. Multiple DDR3 SDRAM components must be laid out in a single-rank DDR2 SDRAM DIMM layout format.
Stratix V E (Vcc = 0.85V) | I2L | DDR3L | Quarter Rate (non Ping-Pong PHY) | Soft Controller | Component | 4 Chip Selects | Any, | 533 | Compatible with minimum frequency part | Up to 72 bits | x4 | SSTL 135 Class -- | On-the-fly | NIOS |  | Y | Y | Final | Refer to timing closure guidelines in database knowledge solution rd06142011_575. Multiple DDR3 SDRAM components must be laid out in a single-rank DDR2 SDRAM DIMM layout format.
Stratix V GT (Vcc = 0.9V) | C2 | DDR3 | Quarter Rate (non Ping-Pong PHY) | Soft Controller | Component | 4 Chip Selects | Any, | 533 | Compatible with minimum frequency part | Up to 72 bits | x8 | SSTL 15 Class I/II | On-the-fly | NIOS |  | Y | Y | Final | Refer to pin placement guidelines in knowledge base solution rd06142011_575. Multiple DDR3 SDRAM components must be laid out in a single-rank DDR2 SDRAM DIMM layout format.
Stratix V E (Vcc = 0.85V) | I2L | DDR3L | Quarter Rate (non Ping-Pong PHY) | Soft Controller | Component | 1 Chip Select | Any, | 800 | Compatible with minimum frequency part | Up to 72 bits | x8 | SSTL 135 Class -- | On-the-fly | NIOS |  | Y | Y | Final | Refer to timing closure guidelines in database knowledge solution rd06142011_575.
Stratix V E (Vcc = 0.85V) | I2L | DDR3L | Quarter Rate (non Ping-Pong PHY) | Soft Controller | Component | 1 Chip Select | Any, | 800 | Compatible with minimum frequency part | Up to 72 bits | x4 | SSTL 135 Class -- | On-the-fly | NIOS |  | Y | Y | Final | Refer to timing closure guidelines in database knowledge solution rd06142011_575.
Stratix V E (Vcc = 0.85V) | I2L | DDR3L | Half Rate (non Ping-Pong PHY) | Soft Controller | UDIMM | Quad Rank Only Support in 2 slots dual rank format | Any, | 533 | Compatible with minimum frequency part | Up to 72 bits | x8 | SSTL 135 Class -- | On-the-fly | NIOS |  | Y | Y | Final | Refer to timing closure guidelines in database knowledge solution rd06142011_575. These are dual slots specs, for quad slots specs, you need to enter accurate board delays and ensure timing closure is achieved in Quartus.
Stratix V E (Vcc = 0.85V) | I2L | DDR3L | Half Rate (non Ping-Pong PHY) | Soft Controller | UDIMM | Quad Rank Only Support in 2 slots dual rank format | Any, | 533 | Compatible with minimum frequency part | Up to 72 bits | x4 | SSTL 135 Class -- | On-the-fly | NIOS |  | Y | Y | Final | Refer to timing closure guidelines in database knowledge solution rd06142011_575. These are dual slots specs, for quad slots specs, you need to enter accurate board delays and ensure timing closure is achieved in Quartus.
Stratix V E (Vcc = 0.85V) | I2L | DDR3L | Half Rate (non Ping-Pong PHY) | Soft Controller | UDIMM | Dual Rank | Any, | 533 | Compatible with minimum frequency part | Up to 72 bits | x8 | SSTL 135 Class -- | On-the-fly | NIOS |  | Y | Y | Final | Refer to timing closure guidelines in database knowledge solution rd06142011_575.
Stratix V E (Vcc = 0.85V) | I2L | DDR3L | Half Rate (non Ping-Pong PHY) | Soft Controller | UDIMM | Dual Rank | Any, | 533 | Compatible with minimum frequency part | Up to 72 bits | x4 | SSTL 135 Class -- | On-the-fly | NIOS |  | Y | Y | Final | Refer to timing closure guidelines in database knowledge solution rd06142011_575.
Stratix V E (Vcc = 0.85V) | I2L | DDR3L | Half Rate (non Ping-Pong PHY) | Soft Controller | UDIMM | Single Rank | Any, | 533 | Compatible with minimum frequency part | Up to 72 bits | x8 | SSTL 135 Class -- | On-the-fly | NIOS |  | Y | Y | Final | Refer to timing closure guidelines in database knowledge solution rd06142011_575.
Stratix V E (Vcc = 0.85V) | I2L | DDR3L | Half Rate (non Ping-Pong PHY) | Soft Controller | RDIMM | Dual Rank | Any, | 533 | Compatible with minimum frequency part | Up to 72 bits | x8 | SSTL 135 Class -- | On-the-fly | NIOS |  | Y | Y | Final | Refer to timing closure guidelines in database knowledge solution rd06142011_575. These are single slot specs, for dual slots specs, you need to enter accurate board delays and ensure timing closure is achieved in Quartus.
Stratix V E (Vcc = 0.85V) | I2L | DDR3L | Half Rate (non Ping-Pong PHY) | Soft Controller | RDIMM | Dual Rank | Any, | 533 | Compatible with minimum frequency part | Up to 72 bits | x4 | SSTL 135 Class -- | On-the-fly | NIOS |  | Y | Y | Final | Refer to timing closure guidelines in database knowledge solution rd06142011_575. These are single slot specs, for dual slots specs, you need to enter accurate board delays and ensure timing closure is achieved in Quartus.
Stratix V E (Vcc = 0.85V) | I2L | DDR3L | Half Rate (non Ping-Pong PHY) | Soft Controller | RDIMM | Single Rank | Any, | 533 | Compatible with minimum frequency part | Up to 72 bits | x8 | SSTL 135 Class -- | On-the-fly | NIOS |  | Y | Y | Final | Refer to timing closure guidelines in database knowledge solution rd06142011_575.
Stratix V E (Vcc = 0.85V) | I2L | DDR3L | Half Rate (non Ping-Pong PHY) | Soft Controller | RDIMM | Single Rank | Any, | 533 | Compatible with minimum frequency part | Up to 72 bits | x4 | SSTL 135 Class -- | On-the-fly | NIOS |  | Y | Y | Final | Refer to timing closure guidelines in database knowledge solution rd06142011_575.
Stratix V E (Vcc = 0.85V) | I2L | DDR3L | Half Rate (non Ping-Pong PHY) | Soft Controller | Component | 4 Chip Selects | Any, | 533 | Compatible with minimum frequency part | Up to 72 bits | x8 | SSTL 135 Class -- | On-the-fly | NIOS |  | Y | Y | Final | Refer to timing closure guidelines in database knowledge solution rd06142011_575. Multiple DDR3 SDRAM components must be laid out in a single-rank DDR2 SDRAM DIMM layout format.
Stratix V E (Vcc = 0.85V) | I2L | DDR3L | Half Rate (non Ping-Pong PHY) | Soft Controller | Component | 4 Chip Selects | Any, | 533 | Compatible with minimum frequency part | Up to 72 bits | x4 | SSTL 135 Class -- | On-the-fly | NIOS |  | Y | Y | Final | Refer to timing closure guidelines in database knowledge solution rd06142011_575. Multiple DDR3 SDRAM components must be laid out in a single-rank DDR2 SDRAM DIMM layout format.
Stratix V E (Vcc = 0.85V) | I2L | DDR3L | Half Rate (non Ping-Pong PHY) | Soft Controller | Component | 2 Chip Selects | Any, | 533 | Compatible with minimum frequency part | Up to 72 bits | x8 | SSTL 135 Class -- | On-the-fly | NIOS |  | Y | Y | Final | Refer to timing closure guidelines in database knowledge solution rd06142011_575. Multiple DDR3 SDRAM components must be laid out in a single-rank DDR2 SDRAM DIMM layout format.
Stratix V E (Vcc = 0.85V) | I2L | DDR3L | Half Rate (non Ping-Pong PHY) | Soft Controller | Component | 2 Chip Selects | Any, | 533 | Compatible with minimum frequency part | Up to 72 bits | x4 | SSTL 135 Class -- | On-the-fly | NIOS |  | Y | Y | Final | Refer to timing closure guidelines in database knowledge solution rd06142011_575. Multiple DDR3 SDRAM components must be laid out in a single-rank DDR2 SDRAM DIMM layout format.
Stratix V E (Vcc = 0.85V) | I2L | DDR3L | Half Rate (non Ping-Pong PHY) | Soft Controller | Component | 1 Chip Select | Any, | 533 | Compatible with minimum frequency part | Up to 72 bits | x8 | SSTL 135 Class -- | On-the-fly | NIOS |  | Y | Y | Final | Refer to timing closure guidelines in database knowledge solution rd06142011_575.
Stratix V E (Vcc = 0.85V) | I2L | DDR3L | Half Rate (non Ping-Pong PHY) | Soft Controller | Component | 1 Chip Select | Any, | 533 | Compatible with minimum frequency part | Up to 72 bits | x4 | SSTL 135 Class -- | On-the-fly | NIOS |  | Y | Y | Final | Refer to timing closure guidelines in database knowledge solution rd06142011_575.
Stratix V E (Vcc = 0.85V) | I2L | DDR3 | Quarter Rate (non Ping-Pong PHY) | Soft Controller | UDIMM | Quad Rank Only Support in 2 slots dual rank format | Any, | 533 | Compatible with minimum frequency part | Up to 72 bits | x8 | SSTL 15 Class I/II | On-the-fly | NIOS |  | Y | Y | Final | Refer to pin placement guidelines in knowledge base solution rd06142011_575. These are dual slots specs, for quad slots specs, you need to enter accurate board delays and ensure timing closure is achieved in Quartus.
Stratix V E (Vcc = 0.85V) | I2L | DDR3 | Quarter Rate (non Ping-Pong PHY) | Soft Controller | UDIMM | Quad Rank Only Support in 2 slots dual rank format | Any, | 533 | Compatible with minimum frequency part | Up to 72 bits | x4 | SSTL 15 Class I/II | On-the-fly | NIOS |  | Y | Y | Final | Refer to pin placement guidelines in knowledge base solution rd06142011_575. These are dual slots specs, for quad slots specs, you need to enter accurate board delays and ensure timing closure is achieved in Quartus.
Stratix V E (Vcc = 0.85V) | I2L | DDR3 | Quarter Rate (non Ping-Pong PHY) | Soft Controller | UDIMM | Dual Rank | Any, | 533 | Compatible with minimum frequency part | 144 bits | x8 | SSTL 15 Class I/II | On-the-fly | NIOS |  | Y | Y | Final | Refer to pin placement guidelines in knowledge base solution rd06142011_575.
Stratix V GT (Vcc = 0.9V) | C2 | DDR3 | Quarter Rate (non Ping-Pong PHY) | Soft Controller | Component | 4 Chip Selects | Any, | 533 | Compatible with minimum frequency part | Up to 72 bits | x4 | SSTL 15 Class I/II | On-the-fly | NIOS |  | Y | Y | Final | Refer to pin placement guidelines in knowledge base solution rd06142011_575. Multiple DDR3 SDRAM components must be laid out in a single-rank DDR2 SDRAM DIMM layout format.
Stratix V E (Vcc = 0.85V) | I2L | DDR3 | Quarter Rate (non Ping-Pong PHY) | Soft Controller | UDIMM | Single Rank | Any, | 800 | Compatible with minimum frequency part | Up to 72 bits | x8 | SSTL 15 Class I/II | On-the-fly | NIOS |  | Y | Y | Final | Refer to pin placement guidelines in knowledge base solution rd06142011_575.
Stratix V E (Vcc = 0.85V) | I2L | DDR3 | Quarter Rate (non Ping-Pong PHY) | Soft Controller | UDIMM | Single Rank | Any, | 800 | Compatible with minimum frequency part | Up to 72 bits | x4 | SSTL 15 Class I/II | On-the-fly | NIOS |  | Y | Y | Final | Refer to pin placement guidelines in knowledge base solution rd06142011_575.
Stratix V E (Vcc = 0.85V) | I2L | DDR3 | Quarter Rate (non Ping-Pong PHY) | Soft Controller | RDIMM | Quad Rank Only Support in 1 slot quad rank format | Any, | 667 | Compatible with minimum frequency part | Up to 72 bits | x4 | SSTL 15 Class I/II | On-the-fly | NIOS |  | Y | Y | Final | Multiple DDR3 SDRAM components must be laid out in a single-rank DDR2 SDRAM DIMM layout format. For dual slots specs, you need to enter accurate board delays and ensure timing closure is achieved in Quartus.
Stratix V E (Vcc = 0.85V) | I2L | DDR3 | Quarter Rate (non Ping-Pong PHY) | Soft Controller | RDIMM | Dual Rank | Any, | 800 | Compatible with minimum frequency part | Up to 72 bits | x8 | SSTL 15 Class I/II | On-the-fly | NIOS |  | Y | Y | Final | Refer to pin placement guidelines in knowledge base solution rd06142011_575. These are single slot specs, for dual slots specs, you need to enter accurate board delays and ensure timing closure is achieved in Quartus.
Stratix V E (Vcc = 0.85V) | I2L | DDR3 | Quarter Rate (non Ping-Pong PHY) | Soft Controller | RDIMM | Dual Rank | Any, | 800 | Compatible with minimum frequency part | Up to 72 bits | x4 | SSTL 15 Class I/II | On-the-fly | NIOS |  | Y | Y | Final | Refer to pin placement guidelines in knowledge base solution rd06142011_575. These are single slot specs, for dual slots specs, you need to enter accurate board delays and ensure timing closure is achieved in Quartus.
Stratix V E (Vcc = 0.85V) | I2L | DDR3 | Quarter Rate (non Ping-Pong PHY) | Soft Controller | RDIMM | Single Rank | Any, | 800 | Compatible with minimum frequency part | Up to 72 bits | x8 | SSTL 15 Class I/II | On-the-fly | NIOS |  | Y | Y | Final | Refer to pin placement guidelines in knowledge base solution rd06142011_575.
Stratix V E (Vcc = 0.85V) | I2L | DDR3 | Quarter Rate (non Ping-Pong PHY) | Soft Controller | RDIMM | Single Rank | Any, | 800 | Compatible with minimum frequency part | Up to 72 bits | x4 | SSTL 15 Class I/II | On-the-fly | NIOS |  | Y | Y | Final | Refer to pin placement guidelines in knowledge base solution rd06142011_575.
Stratix V E (Vcc = 0.85V) | I2L | DDR3 | Quarter Rate (non Ping-Pong PHY) | Soft Controller | Component | 4 Chip Selects | Any, | 533 | Compatible with minimum frequency part | Up to 72 bits | x8 | SSTL 15 Class I/II | On-the-fly | NIOS |  | Y | Y | Final | Refer to pin placement guidelines in knowledge base solution rd06142011_575. Multiple DDR3 SDRAM components must be laid out in a single-rank DDR2 SDRAM DIMM layout format.
Stratix V E (Vcc = 0.85V) | I2L | DDR3 | Quarter Rate (non Ping-Pong PHY) | Soft Controller | Component | 4 Chip Selects | Any, | 533 | Compatible with minimum frequency part | Up to 72 bits | x4 | SSTL 15 Class I/II | On-the-fly | NIOS |  | Y | Y | Final | Refer to pin placement guidelines in knowledge base solution rd06142011_575. Multiple DDR3 SDRAM components must be laid out in a single-rank DDR2 SDRAM DIMM layout format.
Stratix V GT (Vcc = 0.9V) | C2 | DDR3 | Quarter Rate (non Ping-Pong PHY) | Soft Controller | Component | 1 Chip Select | Any, | 933 | Compatible with minimum frequency part | Up to 72 bits | x8 | SSTL 15 Class I/II | On-the-fly | NIOS |  | Y | Y | Final | Refer to pin placement guidelines in knowledge base solution rd06142011_575.
Stratix V GT (Vcc = 0.9V) | C2 | DDR3 | Quarter Rate (non Ping-Pong PHY) | Soft Controller | Component | 1 Chip Select | Any, | 933 | Compatible with minimum frequency part | Up to 72 bits | x4 | SSTL 15 Class I/II | On-the-fly | NIOS |  | Y | Y | Final | Refer to pin placement guidelines in knowledge base solution rd06142011_575.
Stratix V E (Vcc = 0.85V) | I2L | DDR3 | Quarter Rate (non Ping-Pong PHY) | Soft Controller | Component | 1 Chip Select | Any, | 800 | Compatible with minimum frequency part | Up to 72 bits | x8 | SSTL 15 Class I/II | On-the-fly | NIOS |  | Y | Y | Final | Refer to pin placement guidelines in knowledge base solution rd06142011_575.
Stratix V E (Vcc = 0.85V) | I2L | DDR3 | Quarter Rate (non Ping-Pong PHY) | Soft Controller | Component | 1 Chip Select | Any, | 800 | Compatible with minimum frequency part | Up to 72 bits | x4 | SSTL 15 Class I/II | On-the-fly | NIOS |  | Y | Y | Final | Refer to pin placement guidelines in knowledge base solution rd06142011_575.
Stratix V E (Vcc = 0.85V) | I2L | DDR3 | Half Rate (non Ping-Pong PHY) | Soft Controller | UDIMM | Quad Rank Only Support in 2 slots dual rank format | Any, | 533 | Compatible with minimum frequency part | Up to 72 bits | x8 | SSTL 15 Class I/II | On-the-fly | NIOS |  | Y | Y | Final | Refer to pin placement guidelines in knowledge base solution rd06142011_575. These are dual slots specs, for quad slots specs, you need to enter accurate board delays and ensure timing closure is achieved in Quartus.
Stratix V E (Vcc = 0.85V) | I2L | DDR3 | Half Rate (non Ping-Pong PHY) | Soft Controller | UDIMM | Quad Rank Only Support in 2 slots dual rank format | Any, | 533 | Compatible with minimum frequency part | Up to 72 bits | x4 | SSTL 15 Class I/II | On-the-fly | NIOS |  | Y | Y | Final | Refer to pin placement guidelines in knowledge base solution rd06142011_575. These are dual slots specs, for quad slots specs, you need to enter accurate board delays and ensure timing closure is achieved in Quartus.
Stratix V E (Vcc = 0.85V) | I2L | DDR3 | Half Rate (non Ping-Pong PHY) | Soft Controller | UDIMM | Dual Rank | Any, | 533 | Compatible with minimum frequency part | Up to 72 bits | x8 | SSTL 15 Class I/II | On-the-fly | NIOS |  | Y | Y | Final | Refer to pin placement guidelines in knowledge base solution rd06142011_575.
Stratix V E (Vcc = 0.85V) | I2L | DDR3 | Half Rate (non Ping-Pong PHY) | Soft Controller | UDIMM | Dual Rank | Any, | 400 | Compatible with minimum frequency part | 144 bits | x8 | SSTL 15 Class I/II | On-the-fly | NIOS |  | Y | Y | Final | Refer to pin placement guidelines in knowledge base solution rd06142011_575.
Stratix V E (Vcc = 0.85V) | I2L | DDR3 | Half Rate (non Ping-Pong PHY) | Soft Controller | UDIMM | Dual Rank | Any, | 533 | Compatible with minimum frequency part | Up to 72 bits | x4 | SSTL 15 Class I/II | On-the-fly | NIOS |  | Y | Y | Final | Refer to pin placement guidelines in knowledge base solution rd06142011_575.
Stratix V E (Vcc = 0.85V) | I2L | DDR3 | Half Rate (non Ping-Pong PHY) | Soft Controller | UDIMM | Single Rank | Any, | 533 | Compatible with minimum frequency part | Up to 72 bits | x8 | SSTL 15 Class I/II | On-the-fly | NIOS |  | Y | Y | Final | Refer to pin placement guidelines in knowledge base solution rd06142011_575.
Stratix V E (Vcc = 0.85V) | I2L | DDR3 | Half Rate (non Ping-Pong PHY) | Soft Controller | UDIMM | Single Rank | Any, | 400 | Compatible with minimum frequency part | 144 bits | x8 | SSTL 15 Class I/II | On-the-fly | NIOS |  | Y | Y | Final | Refer to pin placement guidelines in knowledge base solution rd06142011_575.
Stratix V E (Vcc = 0.85V) | I2L | DDR3 | Half Rate (non Ping-Pong PHY) | Soft Controller | UDIMM | Single Rank | Any, | 533 | Compatible with minimum frequency part | Up to 72 bits | x4 | SSTL 15 Class I/II | On-the-fly | NIOS |  | Y | Y | Final | Refer to pin placement guidelines in knowledge base solution rd06142011_575.
Stratix V E (Vcc = 0.85V) | I2L | DDR3 | Half Rate (non Ping-Pong PHY) | Soft Controller | RDIMM | Quad Rank Only Support in 1 slot quad rank format | Any, | 533 | Compatible with minimum frequency part | Up to 72 bits | x4 | SSTL 15 Class I/II | On-the-fly | NIOS |  | Y | Y | Final | Multiple DDR3 SDRAM components must be laid out in a single-rank DDR2 SDRAM DIMM layout format. For dual slots specs, you need to enter accurate board delays and ensure timing closure is achieved in Quartus.
Stratix V E (Vcc = 0.85V) | I2L | DDR3 | Half Rate (non Ping-Pong PHY) | Soft Controller | RDIMM | Dual Rank | Any, | 533 | Compatible with minimum frequency part | Up to 72 bits | x8 | SSTL 15 Class I/II | On-the-fly | NIOS |  | Y | Y | Final | Refer to pin placement guidelines in knowledge base solution rd06142011_575. These are single slot specs, for dual slots specs, you need to enter accurate board delays and ensure timing closure is achieved in Quartus.
Stratix V E (Vcc = 0.85V) | I2L | DDR3 | Half Rate (non Ping-Pong PHY) | Soft Controller | RDIMM | Dual Rank | Any, | 533 | Compatible with minimum frequency part | Up to 72 bits | x4 | SSTL 15 Class I/II | On-the-fly | NIOS |  | Y | Y | Final | Refer to pin placement guidelines in knowledge base solution rd06142011_575. These are single slot specs, for dual slots specs, you need to enter accurate board delays and ensure timing closure is achieved in Quartus.
Stratix V E (Vcc = 0.85V) | I2L | DDR3 | Half Rate (non Ping-Pong PHY) | Soft Controller | RDIMM | Single Rank | Any, | 533 | Compatible with minimum frequency part | Up to 72 bits | x8 | SSTL 15 Class I/II | On-the-fly | NIOS |  | Y | Y | Final | Refer to pin placement guidelines in knowledge base solution rd06142011_575.
Stratix V E (Vcc = 0.85V) | I2L | DDR3 | Half Rate (non Ping-Pong PHY) | Soft Controller | RDIMM | Single Rank | Any, | 533 | Compatible with minimum frequency part | Up to 72 bits | x4 | SSTL 15 Class I/II | On-the-fly | NIOS |  | Y | Y | Final | Refer to pin placement guidelines in knowledge base solution rd06142011_575.
Stratix V E (Vcc = 0.85V) | I2L | DDR3 | Half Rate (non Ping-Pong PHY) | Soft Controller | Component | 4 Chip Selects | Any, | 533 | Compatible with minimum frequency part | Up to 72 bits | x8 | SSTL 15 Class I/II | On-the-fly | NIOS |  | Y | Y | Final | Refer to pin placement guidelines in knowledge base solution rd06142011_575. Multiple DDR3 SDRAM components must be laid out in a single-rank DDR2 SDRAM DIMM layout format.
Stratix V E (Vcc = 0.85V) | I2L | DDR3 | Half Rate (non Ping-Pong PHY) | Soft Controller | Component | 4 Chip Selects | Any, | 533 | Compatible with minimum frequency part | Up to 72 bits | x4 | SSTL 15 Class I/II | On-the-fly | NIOS |  | Y | Y | Final | Refer to pin placement guidelines in knowledge base solution rd06142011_575. Multiple DDR3 SDRAM components must be laid out in a single-rank DDR2 SDRAM DIMM layout format.
Stratix V E (Vcc = 0.85V) | I2L | DDR3 | Half Rate (non Ping-Pong PHY) | Soft Controller | Component | 2 Chip Selects | Any, | 533 | Compatible with minimum frequency part | Up to 72 bits | x4 | SSTL 15 Class I/II | On-the-fly | NIOS |  | Y | Y | Final | Refer to pin placement guidelines in knowledge base solution rd06142011_575. Multiple DDR3 SDRAM components must be laid out in a single-rank DDR2 SDRAM DIMM layout format.
Stratix V E (Vcc = 0.85V) | I2L | DDR3 | Half Rate (non Ping-Pong PHY) | Soft Controller | Component | 1 Chip Select | Any, | 533 | Compatible with minimum frequency part | Up to 72 bits | x8 | SSTL 15 Class I/II | On-the-fly | NIOS |  | Y | Y | Final | Refer to pin placement guidelines in knowledge base solution rd06142011_575.
Stratix V E (Vcc = 0.85V) | I2L | DDR3 | Half Rate (non Ping-Pong PHY) | Soft Controller | Component | 1 Chip Select | Any, | 533 | Compatible with minimum frequency part | Up to 72 bits | x4 | SSTL 15 Class I/II | On-the-fly | NIOS |  | Y | Y | Final | Refer to pin placement guidelines in knowledge base solution rd06142011_575.
Stratix V E (Vcc = 0.85V) | I2L | DDR2 | Half Rate (non Ping-Pong PHY) | Soft Controller | UDIMM | Quad Rank Only Support in 2 slots dual rank format | Any, | 400 | Compatible with minimum frequency part | Up to 72 bits | x8 | SSTL 18 Class I/II | 4 or 8 | NIOS |  | Y | Y | Final
Stratix V E (Vcc = 0.85V) | I2L | DDR2 | Half Rate (non Ping-Pong PHY) | Soft Controller | UDIMM | Quad Rank Only Support in 2 slots dual rank format | Any, | 400 | Compatible with minimum frequency part | 144 bits | x8 | SSTL 18 Class I/II | 4 or 8 | NIOS |  | Y | Y | Final
Stratix V E (Vcc = 0.85V) | I2L | DDR2 | Half Rate (non Ping-Pong PHY) | Soft Controller | UDIMM | Quad Rank Only Support in 2 slots dual rank format | Any, | 400 | Compatible with minimum frequency part | Up to 72 bits | x4 | SSTL 18 Class I/II | 4 or 8 | NIOS |  | Y | Y | Final
Stratix V E (Vcc = 0.85V) | I2L | DDR2 | Half Rate (non Ping-Pong PHY) | Soft Controller | UDIMM | Dual Rank | Any, | 400 | Compatible with minimum frequency part | Up to 72 bits | x8 | SSTL 18 Class I/II | 4 or 8 | NIOS |  | Y | Y | Final
Stratix V E (Vcc = 0.85V) | I2L | DDR2 | Half Rate (non Ping-Pong PHY) | Soft Controller | UDIMM | Dual Rank | Any, | 400 | Compatible with minimum frequency part | 144 bits | x8 | SSTL 18 Class I/II | 4 or 8 | NIOS |  | Y | Y | Final
Stratix V E (Vcc = 0.85V) | I2L | DDR2 | Half Rate (non Ping-Pong PHY) | Soft Controller | UDIMM | Dual Rank | Any, | 400 | Compatible with minimum frequency part | Up to 72 bits | x4 | SSTL 18 Class I/II | 4 or 8 | NIOS |  | Y | Y | Final
Stratix V E (Vcc = 0.85V) | I2L | DDR2 | Half Rate (non Ping-Pong PHY) | Soft Controller | UDIMM | Single Rank | Any, | 400 | Compatible with minimum frequency part | Up to 72 bits | x8 | SSTL 18 Class I/II | 4 or 8 | NIOS |  | Y | Y | Final
Stratix V E (Vcc = 0.85V) | I2L | DDR2 | Half Rate (non Ping-Pong PHY) | Soft Controller | UDIMM | Single Rank | Any, | 400 | Compatible with minimum frequency part | 144 bits | x8 | SSTL 18 Class I/II | 4 or 8 | NIOS |  | Y | Y | Final
Stratix V E (Vcc = 0.85V) | I2L | DDR2 | Half Rate (non Ping-Pong PHY) | Soft Controller | UDIMM | Single Rank | Any, | 400 | Compatible with minimum frequency part | Up to 72 bits | x4 | SSTL 18 Class I/II | 4 or 8 | NIOS |  | Y | Y | Final
Stratix V E (Vcc = 0.85V) | I2L | DDR2 | Half Rate (non Ping-Pong PHY) | Soft Controller | RDIMM | Quad Rank Only Support in 2 slots dual rank format | Any, | 400 | Compatible with minimum frequency part | Up to 72 bits | x8 | SSTL 18 Class I/II | 4 or 8 | NIOS |  | Y | Y | Final
Stratix V E (Vcc = 0.85V) | I2L | DDR2 | Half Rate (non Ping-Pong PHY) | Soft Controller | RDIMM | Quad Rank Only Support in 2 slots dual rank format | Any, | 400 | Compatible with minimum frequency part | Up to 72 bits | x4 | SSTL 18 Class I/II | 4 or 8 | NIOS |  | Y | Y | Final
Stratix V E (Vcc = 0.85V) | I2L | DDR2 | Half Rate (non Ping-Pong PHY) | Soft Controller | RDIMM | Dual Rank | Any, | 400 | Compatible with minimum frequency part | Up to 72 bits | x8 | SSTL 18 Class I/II | 4 or 8 | NIOS |  | Y | Y | Final
Stratix V E (Vcc = 0.85V) | I2L | DDR2 | Half Rate (non Ping-Pong PHY) | Soft Controller | RDIMM | Dual Rank | Any, | 400 | Compatible with minimum frequency part | Up to 72 bits | x4 | SSTL 18 Class I/II | 4 or 8 | NIOS |  | Y | Y | Final
Stratix V E (Vcc = 0.85V) | I2L | DDR2 | Half Rate (non Ping-Pong PHY) | Soft Controller | RDIMM | Single Rank | Any, | 400 | Compatible with minimum frequency part | Up to 72 bits | x8 | SSTL 18 Class I/II | 4 or 8 | NIOS |  | Y | Y | Final
Stratix V E (Vcc = 0.85V) | I2L | DDR2 | Half Rate (non Ping-Pong PHY) | Soft Controller | RDIMM | Single Rank | Any, | 400 | Compatible with minimum frequency part | Up to 72 bits | x4 | SSTL 18 Class I/II | 4 or 8 | NIOS |  | Y | Y | Final
Stratix V E (Vcc = 0.85V) | I2L | DDR2 | Half Rate (non Ping-Pong PHY) | Soft Controller | Component | 4 Chip Selects | Any, | 400 | Compatible with minimum frequency part | Up to 72 bits | x8 | SSTL 18 Class I/II | 4 or 8 | NIOS |  | Y | Y | Final
Stratix V E (Vcc = 0.85V) | I2L | DDR2 | Half Rate (non Ping-Pong PHY) | Soft Controller | Component | 4 Chip Selects | Any, | 400 | Compatible with minimum frequency part | Up to 72 bits | x4 | SSTL 18 Class I/II | 4 or 8 | NIOS |  | Y | Y | Final
Stratix V E (Vcc = 0.85V) | I2L | DDR2 | Half Rate (non Ping-Pong PHY) | Soft Controller | Component | 2 Chip Selects | Any, | 400 | Compatible with minimum frequency part | Up to 72 bits | x8 | SSTL 18 Class I/II | 4 or 8 | NIOS |  | Y | Y | Final
Stratix V E (Vcc = 0.85V) | I2L | DDR2 | Half Rate (non Ping-Pong PHY) | Soft Controller | Component | 2 Chip Selects | Any, | 400 | Compatible with minimum frequency part | Up to 72 bits | x4 | SSTL 18 Class I/II | 4 or 8 | NIOS |  | Y | Y | Final
Stratix V E (Vcc = 0.85V) | I2L | DDR2 | Half Rate (non Ping-Pong PHY) | Soft Controller | Component | 1 Chip Select | Any, | 400 | Compatible with minimum frequency part | Up to 72 bits | x8 | SSTL 18 Class I/II | 4 or 8 | NIOS |  | Y | Y | Final
Stratix V E (Vcc = 0.85V) | I2L | DDR2 | Half Rate (non Ping-Pong PHY) | Soft Controller | Component | 1 Chip Select | Any, | 400 | Compatible with minimum frequency part | Up to 72 bits | x4 | SSTL 18 Class I/II | 4 or 8 | NIOS |  | Y | Y | Final
Stratix V E (Vcc = 0.85V) | I2L | DDR2 | Full Rate | Soft Controller | UDIMM | Quad Rank Only Support in 2 slots dual rank format | Any, | 300 | Compatible with minimum frequency part | Up to 72 bits | x8 | SSTL 18 Class I/II | 4 or 8 | NIOS |  | Y | Y | Final
Stratix V E (Vcc = 0.85V) | I2L | DDR2 | Full Rate | Soft Controller | UDIMM | Quad Rank Only Support in 2 slots dual rank format | Any, | 300 | Compatible with minimum frequency part | 144 bits | x8 | SSTL 18 Class I/II | 4 or 8 | NIOS |  | Y | Y | Final
Stratix V E (Vcc = 0.85V) | I2L | DDR2 | Full Rate | Soft Controller | UDIMM | Quad Rank Only Support in 2 slots dual rank format | Any, | 300 | Compatible with minimum frequency part | Up to 72 bits | x4 | SSTL 18 Class I/II | 4 or 8 | NIOS |  | Y | Y | Final
Stratix V E (Vcc = 0.85V) | I2L | DDR2 | Full Rate | Soft Controller | UDIMM | Dual Rank | Any, | 300 | Compatible with minimum frequency part | Up to 72 bits | x8 | SSTL 18 Class I/II | 4 or 8 | NIOS |  | Y | Y | Final
Stratix V E (Vcc = 0.85V) | I2L | DDR2 | Full Rate | Soft Controller | UDIMM | Dual Rank | Any, | 300 | Compatible with minimum frequency part | 144 bits | x8 | SSTL 18 Class I/II | 4 or 8 | NIOS |  | Y | Y | Final
Stratix V E (Vcc = 0.85V) | I2L | DDR2 | Full Rate | Soft Controller | UDIMM | Dual Rank | Any, | 300 | Compatible with minimum frequency part | Up to 72 bits | x4 | SSTL 18 Class I/II | 4 or 8 | NIOS |  | Y | Y | Final
Stratix V E (Vcc = 0.85V) | I2L | DDR2 | Full Rate | Soft Controller | UDIMM | Single Rank | Any, | 300 | Compatible with minimum frequency part | Up to 72 bits | x8 | SSTL 18 Class I/II | 4 or 8 | NIOS |  | Y | Y | Final
Stratix V E (Vcc = 0.85V) | I2L | DDR2 | Full Rate | Soft Controller | UDIMM | Single Rank | Any, | 300 | Compatible with minimum frequency part | 144 bits | x8 | SSTL 18 Class I/II | 4 or 8 | NIOS |  | Y | Y | Final
Stratix V E (Vcc = 0.85V) | I2L | DDR2 | Full Rate | Soft Controller | UDIMM | Single Rank | Any, | 300 | Compatible with minimum frequency part | Up to 72 bits | x4 | SSTL 18 Class I/II | 4 or 8 | NIOS |  | Y | Y | Final
Stratix V E (Vcc = 0.85V) | I2L | DDR2 | Full Rate | Soft Controller | RDIMM | Quad Rank Only Support in 2 slots dual rank format | Any, | 300 | Compatible with minimum frequency part | Up to 72 bits | x8 | SSTL 18 Class I/II | 4 or 8 | NIOS |  | Y | Y | Final
Stratix V E (Vcc = 0.85V) | I2L | DDR2 | Full Rate | Soft Controller | RDIMM | Quad Rank Only Support in 2 slots dual rank format | Any, | 300 | Compatible with minimum frequency part | Up to 72 bits | x4 | SSTL 18 Class I/II | 4 or 8 | NIOS |  | Y | Y | Final
Stratix V E (Vcc = 0.85V) | I2L | DDR2 | Full Rate | Soft Controller | RDIMM | Dual Rank | Any, | 300 | Compatible with minimum frequency part | Up to 72 bits | x8 | SSTL 18 Class I/II | 4 or 8 | NIOS |  | Y | Y | Final
Stratix V E (Vcc = 0.85V) | I2L | DDR2 | Full Rate | Soft Controller | RDIMM | Dual Rank | Any, | 300 | Compatible with minimum frequency part | Up to 72 bits | x4 | SSTL 18 Class I/II | 4 or 8 | NIOS |  | Y | Y | Final
Stratix V E (Vcc = 0.85V) | I2L | DDR2 | Full Rate | Soft Controller | RDIMM | Single Rank | Any, | 300 | Compatible with minimum frequency part | Up to 72 bits | x8 | SSTL 18 Class I/II | 4 or 8 | NIOS |  | Y | Y | Final
Stratix V E (Vcc = 0.85V) | I2L | DDR2 | Full Rate | Soft Controller | RDIMM | Single Rank | Any, | 300 | Compatible with minimum frequency part | Up to 72 bits | x4 | SSTL 18 Class I/II | 4 or 8 | NIOS |  | Y | Y | Final
Stratix V E (Vcc = 0.85V) | I2L | DDR2 | Full Rate | Soft Controller | Component | 4 Chip Selects | Any, | 300 | Compatible with minimum frequency part | Up to 72 bits | x8 | SSTL 18 Class I/II | 4 or 8 | NIOS |  | Y | Y | Final
Stratix V E (Vcc = 0.85V) | I2L | DDR2 | Full Rate | Soft Controller | Component | 4 Chip Selects | Any, | 300 | Compatible with minimum frequency part | Up to 72 bits | x4 | SSTL 18 Class I/II | 4 or 8 | NIOS |  | Y | Y | Final
Stratix V E (Vcc = 0.85V) | I2L | DDR2 | Full Rate | Soft Controller | Component | 2 Chip Selects | Any, | 300 | Compatible with minimum frequency part | Up to 72 bits | x8 | SSTL 18 Class I/II | 4 or 8 | NIOS |  | Y | Y | Final
Stratix V E (Vcc = 0.85V) | I2L | DDR2 | Full Rate | Soft Controller | Component | 2 Chip Selects | Any, | 300 | Compatible with minimum frequency part | Up to 72 bits | x4 | SSTL 18 Class I/II | 4 or 8 | NIOS |  | Y | Y | Final
Stratix V E (Vcc = 0.85V) | I2L | DDR2 | Full Rate | Soft Controller | Component | 1 Chip Select | Any, | 300 | Compatible with minimum frequency part | Up to 72 bits | x8 | SSTL 18 Class I/II | 4 or 8 | NIOS |  | Y | Y | Final
Stratix V E (Vcc = 0.85V) | I2L | DDR2 | Full Rate | Soft Controller | Component | 1 Chip Select | Any, | 300 | Compatible with minimum frequency part | Up to 72 bits | x4 | SSTL 18 Class I/II | 4 or 8 | NIOS |  | Y | Y | Final
Stratix V E (Vcc = 0.85V) | C2L | RLDRAMII (Common I/O) | Half Rate (non Ping-Pong PHY) | Soft Controller | Component | 1 Chip Select | Row, Wraparound, | 400 | Compatible with minimum frequency part | Up to 9 bits | x9 | HSTL 15 Class I | 8 | RTL |  |  | Y | Final | No multiplexed addressing support, no dynamic read latency support, no separate I/O support, and no multicast write support.
Stratix V E (Vcc = 0.85V) | C2L | RLDRAMII (Common I/O) | Half Rate (non Ping-Pong PHY) | Soft Controller | Component | 1 Chip Select | Row, Wraparound, | 400 | Compatible with minimum frequency part | Up to 9 bits | x9 | HSTL 15 Class I | 4 | RTL |  |  | Y | Final | No multiplexed addressing support, no dynamic read latency support, no separate I/O support, and no multicast write support.
Stratix V E (Vcc = 0.85V) | C2L | RLDRAMII (Common I/O) | Half Rate (non Ping-Pong PHY) | Soft Controller | Component | 1 Chip Select | Column, Row, Wraparound, | 400 | Compatible with minimum frequency part | Up to 9 bits | x9 | HSTL 18 Class I/II | 8 | RTL |  |  | Y | Final | No multiplexed addressing support, no dynamic read latency support, no separate I/O support, and no multicast write support.
Stratix V E (Vcc = 0.85V) | C2L | RLDRAMII (Common I/O) | Half Rate (non Ping-Pong PHY) | Soft Controller | Component | 1 Chip Select | Column, Row, Wraparound, | 400 | Compatible with minimum frequency part | Up to 9 bits | x9 | HSTL 18 Class I/II | 4 | RTL |  |  | Y | Final | No multiplexed addressing support, no dynamic read latency support, no separate I/O support, and no multicast write support.
Stratix V E (Vcc = 0.85V) | C2L | RLDRAMII (Common I/O) | Half Rate (non Ping-Pong PHY) | Soft Controller | Component | 1 Chip Select | Column, | 400 | Compatible with minimum frequency part | Up to 9 bits | x9 | HSTL 15 Class I/II | 8 | RTL |  |  | Y | Final | No multiplexed addressing support, no dynamic read latency support, no separate I/O support, and no multicast write support.
Stratix V E (Vcc = 0.85V) | C2L | RLDRAMII (Common I/O) | Half Rate (non Ping-Pong PHY) | Soft Controller | Component | 1 Chip Select | Column, | 400 | Compatible with minimum frequency part | Up to 9 bits | x9 | HSTL 15 Class I/II | 4 | RTL |  |  | Y | Final | No multiplexed addressing support, no dynamic read latency support, no separate I/O support, and no multicast write support.
Stratix V E (Vcc = 0.85V) | C2L | RLDRAMII (Common I/O) | Half Rate (non Ping-Pong PHY) | Soft Controller | Component | 1 Chip Select | Row, Wraparound, | 400 | Compatible with minimum frequency part | Up to 18 bits | x9 | HSTL 15 Class I | 8 | RTL |  |  | Y | Final | No multiplexed addressing support, no dynamic read latency support, no separate I/O support, and no multicast write support.
Stratix V E (Vcc = 0.85V) | C2L | RLDRAMII (Common I/O) | Half Rate (non Ping-Pong PHY) | Soft Controller | Component | 1 Chip Select | Row, Wraparound, | 400 | Compatible with minimum frequency part | Up to 18 bits | x9 | HSTL 15 Class I | 4 | RTL |  |  | Y | Final | No multiplexed addressing support, no dynamic read latency support, no separate I/O support, and no multicast write support.
Stratix V E (Vcc = 0.85V) | C2L | RLDRAMII (Common I/O) | Half Rate (non Ping-Pong PHY) | Soft Controller | Component | 1 Chip Select | Column, Row, Wraparound, | 400 | Compatible with minimum frequency part | Up to 18 bits | x9 | HSTL 18 Class I/II | 8 | RTL |  |  | Y | Final | No multiplexed addressing support, no dynamic read latency support, no separate I/O support, and no multicast write support.
Stratix V E (Vcc = 0.85V) | C2L | RLDRAMII (Common I/O) | Half Rate (non Ping-Pong PHY) | Soft Controller | Component | 1 Chip Select | Column, Row, Wraparound, | 400 | Compatible with minimum frequency part | Up to 18 bits | x9 | HSTL 18 Class I/II | 4 | RTL |  |  | Y | Final | No multiplexed addressing support, no dynamic read latency support, no separate I/O support, and no multicast write support.
Stratix V E (Vcc = 0.85V) | C2L | RLDRAMII (Common I/O) | Half Rate (non Ping-Pong PHY) | Soft Controller | Component | 1 Chip Select | Column, | 400 | Compatible with minimum frequency part | Up to 18 bits | x9 | HSTL 15 Class I/II | 8 | RTL |  |  | Y | Final | No multiplexed addressing support, no dynamic read latency support, no separate I/O support, and no multicast write support.
Stratix V E (Vcc = 0.85V) | C2L | RLDRAMII (Common I/O) | Half Rate (non Ping-Pong PHY) | Soft Controller | Component | 1 Chip Select | Column, | 400 | Compatible with minimum frequency part | Up to 18 bits | x9 | HSTL 15 Class I/II | 4 | RTL |  |  | Y | Final | No multiplexed addressing support, no dynamic read latency support, no separate I/O support, and no multicast write support.
Stratix V E (Vcc = 0.85V) | C2L | RLDRAMII (Common I/O) | Half Rate (non Ping-Pong PHY) | Soft Controller | Component | 1 Chip Select | Row, Wraparound, | 400 | Compatible with minimum frequency part | Up to 72 bits | x36 | HSTL 15 Class I | 8 | RTL |  |  | Y | Final | No multiplexed addressing support, no dynamic read latency support, no separate I/O support, and no multicast write support.
Stratix V E (Vcc = 0.85V) | C2L | RLDRAMII (Common I/O) | Half Rate (non Ping-Pong PHY) | Soft Controller | Component | 1 Chip Select | Row, Wraparound, | 400 | Compatible with minimum frequency part | Up to 72 bits | x36 | HSTL 15 Class I | 4 | RTL |  |  | Y | Final | No multiplexed addressing support, no dynamic read latency support, no separate I/O support, and no multicast write support.
Stratix V E (Vcc = 0.85V) | C2L | RLDRAMII (Common I/O) | Half Rate (non Ping-Pong PHY) | Soft Controller | Component | 1 Chip Select | Column, Row, Wraparound, | 400 | Compatible with minimum frequency part | Up to 72 bits | x36 | HSTL 18 Class I/II | 8 | RTL |  |  | Y | Final | No multiplexed addressing support, no dynamic read latency support, no separate I/O support, and no multicast write support.
Stratix V E (Vcc = 0.85V) | C2L | RLDRAMII (Common I/O) | Half Rate (non Ping-Pong PHY) | Soft Controller | Component | 1 Chip Select | Column, Row, Wraparound, | 400 | Compatible with minimum frequency part | Up to 72 bits | x36 | HSTL 18 Class I/II | 4 | RTL |  |  | Y | Final | No multiplexed addressing support, no dynamic read latency support, no separate I/O support, and no multicast write support.
Stratix V E (Vcc = 0.85V) | C2L | RLDRAMII (Common I/O) | Half Rate (non Ping-Pong PHY) | Soft Controller | Component | 1 Chip Select | Column, | 400 | Compatible with minimum frequency part | Up to 72 bits | x36 | HSTL 15 Class I/II | 8 | RTL |  |  | Y | Final | No multiplexed addressing support, no dynamic read latency support, no separate I/O support, and no multicast write support.
Stratix V E (Vcc = 0.85V) | C2L | RLDRAMII (Common I/O) | Half Rate (non Ping-Pong PHY) | Soft Controller | Component | 1 Chip Select | Column, | 400 | Compatible with minimum frequency part | Up to 72 bits | x36 | HSTL 15 Class I/II | 4 | RTL |  |  | Y | Final | No multiplexed addressing support, no dynamic read latency support, no separate I/O support, and no multicast write support.
Stratix V E (Vcc = 0.85V) | C2L | RLDRAMII (Common I/O) | Half Rate (non Ping-Pong PHY) | Soft Controller | Component | 1 Chip Select | Row, Wraparound, | 400 | Compatible with minimum frequency part | Up to 36 bits | x36 | HSTL 15 Class I | 8 | RTL |  |  | Y | Final | No multiplexed addressing support, no dynamic read latency support, no separate I/O support, and no multicast write support.
Stratix V E (Vcc = 0.85V) | C2L | RLDRAMII (Common I/O) | Half Rate (non Ping-Pong PHY) | Soft Controller | Component | 1 Chip Select | Row, Wraparound, | 400 | Compatible with minimum frequency part | Up to 36 bits | x36 | HSTL 15 Class I | 4 | RTL |  |  | Y | Final | No multiplexed addressing support, no dynamic read latency support, no separate I/O support, and no multicast write support.
Stratix V E (Vcc = 0.85V) | C2L | RLDRAMII (Common I/O) | Half Rate (non Ping-Pong PHY) | Soft Controller | Component | 1 Chip Select | Column, Row, Wraparound, | 400 | Compatible with minimum frequency part | Up to 36 bits | x36 | HSTL 18 Class I/II | 8 | RTL |  |  | Y | Final | No multiplexed addressing support, no dynamic read latency support, no separate I/O support, and no multicast write support.
Stratix V E (Vcc = 0.85V) | C2L | RLDRAMII (Common I/O) | Half Rate (non Ping-Pong PHY) | Soft Controller | Component | 1 Chip Select | Column, Row, Wraparound, | 400 | Compatible with minimum frequency part | Up to 36 bits | x36 | HSTL 18 Class I/II | 4 | RTL |  |  | Y | Final | No multiplexed addressing support, no dynamic read latency support, no separate I/O support, and no multicast write support.
Stratix V E (Vcc = 0.85V) | C2L | RLDRAMII (Common I/O) | Half Rate (non Ping-Pong PHY) | Soft Controller | Component | 1 Chip Select | Column, | 400 | Compatible with minimum frequency part | Up to 36 bits | x36 | HSTL 15 Class I/II | 8 | RTL |  |  | Y | Final | No multiplexed addressing support, no dynamic read latency support, no separate I/O support, and no multicast write support.
Stratix V E (Vcc = 0.85V) | C2L | RLDRAMII (Common I/O) | Half Rate (non Ping-Pong PHY) | Soft Controller | Component | 1 Chip Select | Column, | 400 | Compatible with minimum frequency part | Up to 36 bits | x36 | HSTL 15 Class I/II | 4 | RTL |  |  | Y | Final | No multiplexed addressing support, no dynamic read latency support, no separate I/O support, and no multicast write support.
Stratix V E (Vcc = 0.85V) | C2L | RLDRAMII (Common I/O) | Half Rate (non Ping-Pong PHY) | Soft Controller | Component | 1 Chip Select | Row, Wraparound, | 400 | Compatible with minimum frequency part | Up to 36 bits | x18 | HSTL 15 Class I | 8 | RTL |  |  | Y | Final | No multiplexed addressing support, no dynamic read latency support, no separate I/O support, and no multicast write support.
Stratix V E (Vcc = 0.85V) | C2L | RLDRAMII (Common I/O) | Half Rate (non Ping-Pong PHY) | Soft Controller | Component | 1 Chip Select | Row, Wraparound, | 400 | Compatible with minimum frequency part | Up to 36 bits | x18 | HSTL 15 Class I | 4 | RTL |  |  | Y | Final | No multiplexed addressing support, no dynamic read latency support, no separate I/O support, and no multicast write support.
Stratix V E (Vcc = 0.85V) | C2L | RLDRAMII (Common I/O) | Half Rate (non Ping-Pong PHY) | Soft Controller | Component | 1 Chip Select | Column, Row, Wraparound, | 400 | Compatible with minimum frequency part | Up to 36 bits | x18 | HSTL 18 Class I/II | 8 | RTL |  |  | Y | Final | No multiplexed addressing support, no dynamic read latency support, no separate I/O support, and no multicast write support.
Stratix V E (Vcc = 0.85V) | C2L | RLDRAMII (Common I/O) | Half Rate (non Ping-Pong PHY) | Soft Controller | Component | 1 Chip Select | Column, Row, Wraparound, | 400 | Compatible with minimum frequency part | Up to 36 bits | x18 | HSTL 18 Class I/II | 4 | RTL |  |  | Y | Final | No multiplexed addressing support, no dynamic read latency support, no separate I/O support, and no multicast write support.
Stratix V E (Vcc = 0.85V) | C2L | RLDRAMII (Common I/O) | Half Rate (non Ping-Pong PHY) | Soft Controller | Component | 1 Chip Select | Column, | 400 | Compatible with minimum frequency part | Up to 36 bits | x18 | HSTL 15 Class I/II | 8 | RTL |  |  | Y | Final | No multiplexed addressing support, no dynamic read latency support, no separate I/O support, and no multicast write support.
Stratix V E (Vcc = 0.85V) | C2L | RLDRAMII (Common I/O) | Half Rate (non Ping-Pong PHY) | Soft Controller | Component | 1 Chip Select | Column, | 400 | Compatible with minimum frequency part | Up to 36 bits | x18 | HSTL 15 Class I/II | 4 | RTL |  |  | Y | Final | No multiplexed addressing support, no dynamic read latency support, no separate I/O support, and no multicast write support.
Stratix V E (Vcc = 0.85V) | C2L | RLDRAMII (Common I/O) | Half Rate (non Ping-Pong PHY) | Soft Controller | Component | 1 Chip Select | Row, Wraparound, | 400 | Compatible with minimum frequency part | Up to 18 bits | x18 | HSTL 15 Class I | 8 | RTL |  |  | Y | Final | No multiplexed addressing support, no dynamic read latency support, no separate I/O support, and no multicast write support.
Stratix V E (Vcc = 0.85V) | C2L | RLDRAMII (Common I/O) | Half Rate (non Ping-Pong PHY) | Soft Controller | Component | 1 Chip Select | Row, Wraparound, | 400 | Compatible with minimum frequency part | Up to 18 bits | x18 | HSTL 15 Class I | 4 | RTL |  |  | Y | Final | No multiplexed addressing support, no dynamic read latency support, no separate I/O support, and no multicast write support.
Stratix V E (Vcc = 0.85V) | C2L | RLDRAMII (Common I/O) | Half Rate (non Ping-Pong PHY) | Soft Controller | Component | 1 Chip Select | Column, Row, Wraparound, | 400 | Compatible with minimum frequency part | Up to 18 bits | x18 | HSTL 18 Class I/II | 8 | RTL |  |  | Y | Final | No multiplexed addressing support, no dynamic read latency support, no separate I/O support, and no multicast write support.
Stratix V E (Vcc = 0.85V) | C2L | RLDRAMII (Common I/O) | Half Rate (non Ping-Pong PHY) | Soft Controller | Component | 1 Chip Select | Column, Row, Wraparound, | 400 | Compatible with minimum frequency part | Up to 18 bits | x18 | HSTL 18 Class I/II | 4 | RTL |  |  | Y | Final | No multiplexed addressing support, no dynamic read latency support, no separate I/O support, and no multicast write support.
Stratix V E (Vcc = 0.85V) | C2L | RLDRAMII (Common I/O) | Half Rate (non Ping-Pong PHY) | Soft Controller | Component | 1 Chip Select | Column, | 400 | Compatible with minimum frequency part | Up to 18 bits | x18 | HSTL 15 Class I/II | 8 | RTL |  |  | Y | Final | No multiplexed addressing support, no dynamic read latency support, no separate I/O support, and no multicast write support.
Stratix V E (Vcc = 0.85V) | C2L | RLDRAMII (Common I/O) | Half Rate (non Ping-Pong PHY) | Soft Controller | Component | 1 Chip Select | Column, | 400 | Compatible with minimum frequency part | Up to 18 bits | x18 | HSTL 15 Class I/II | 4 | RTL |  |  | Y | Final | No multiplexed addressing support, no dynamic read latency support, no separate I/O support, and no multicast write support.
Stratix V E (Vcc = 0.85V) | C2L | RLDRAMII (Common I/O) | Half Rate (non Ping-Pong PHY) | Soft Controller | Component | 1 Chip Select | Row, Wraparound, | 533 | Compatible with minimum frequency part | Up to 9 bits | x9 | HSTL 15 Class I | 8 | NIOS |  |  | Y | Final | This clock rate is only achievable with Nios sequencer.No multiplexed addressing support, no dynamic read latency support, no separate I/O support, and no multicast write support.
Stratix V E (Vcc = 0.85V) | C2L | RLDRAMII (Common I/O) | Half Rate (non Ping-Pong PHY) | Soft Controller | Component | 1 Chip Select | Row, Wraparound, | 533 | Compatible with minimum frequency part | Up to 9 bits | x9 | HSTL 15 Class I | 4 | NIOS |  |  | Y | Final | This clock rate is only achievable with Nios sequencer.No multiplexed addressing support, no dynamic read latency support, no separate I/O support, and no multicast write support.
Stratix V E (Vcc = 0.85V) | C2L | RLDRAMII (Common I/O) | Half Rate (non Ping-Pong PHY) | Soft Controller | Component | 1 Chip Select | Column, Row, Wraparound, | 533 | Compatible with minimum frequency part | Up to 9 bits | x9 | HSTL 18 Class I/II | 8 | NIOS |  |  | Y | Final | This clock rate is only achievable with Nios sequencer.No multiplexed addressing support, no dynamic read latency support, no separate I/O support, and no multicast write support.
Stratix V E (Vcc = 0.85V) | C2L | RLDRAMII (Common I/O) | Half Rate (non Ping-Pong PHY) | Soft Controller | Component | 1 Chip Select | Column, Row, Wraparound, | 533 | Compatible with minimum frequency part | Up to 9 bits | x9 | HSTL 18 Class I/II | 4 | NIOS |  |  | Y | Final | This clock rate is only achievable with Nios sequencer.No multiplexed addressing support, no dynamic read latency support, no separate I/O support, and no multicast write support.
Stratix V E (Vcc = 0.85V) | C2L | RLDRAMII (Common I/O) | Half Rate (non Ping-Pong PHY) | Soft Controller | Component | 1 Chip Select | Column, | 533 | Compatible with minimum frequency part | Up to 9 bits | x9 | HSTL 15 Class I/II | 8 | NIOS |  |  | Y | Final | This clock rate is only achievable with Nios sequencer.No multiplexed addressing support, no dynamic read latency support, no separate I/O support, and no multicast write support.
Stratix V E (Vcc = 0.85V) | C2L | RLDRAMII (Common I/O) | Half Rate (non Ping-Pong PHY) | Soft Controller | Component | 1 Chip Select | Column, | 533 | Compatible with minimum frequency part | Up to 9 bits | x9 | HSTL 15 Class I/II | 4 | NIOS |  |  | Y | Final | This clock rate is only achievable with Nios sequencer.No multiplexed addressing support, no dynamic read latency support, no separate I/O support, and no multicast write support.
Stratix V E (Vcc = 0.85V) | C2L | RLDRAMII (Common I/O) | Half Rate (non Ping-Pong PHY) | Soft Controller | Component | 1 Chip Select | Row, Wraparound, | 533 | Compatible with minimum frequency part | Up to 18 bits | x9 | HSTL 15 Class I | 8 | NIOS |  |  | Y | Final | This clock rate is only achievable with Nios sequencer.No multiplexed addressing support, no dynamic read latency support, no separate I/O support, and no multicast write support.
Stratix V E (Vcc = 0.85V) | C2L | RLDRAMII (Common I/O) | Half Rate (non Ping-Pong PHY) | Soft Controller | Component | 1 Chip Select | Row, Wraparound, | 533 | Compatible with minimum frequency part | Up to 18 bits | x9 | HSTL 15 Class I | 4 | NIOS |  |  | Y | Final | This clock rate is only achievable with Nios sequencer.No multiplexed addressing support, no dynamic read latency support, no separate I/O support, and no multicast write support.
Stratix V E (Vcc = 0.85V) | C2L | RLDRAMII (Common I/O) | Half Rate (non Ping-Pong PHY) | Soft Controller | Component | 1 Chip Select | Column, Row, Wraparound, | 533 | Compatible with minimum frequency part | Up to 18 bits | x9 | HSTL 18 Class I/II | 8 | NIOS |  |  | Y | Final | This clock rate is only achievable with Nios sequencer.No multiplexed addressing support, no dynamic read latency support, no separate I/O support, and no multicast write support.
Stratix V E (Vcc = 0.85V) | C2L | RLDRAMII (Common I/O) | Half Rate (non Ping-Pong PHY) | Soft Controller | Component | 1 Chip Select | Column, Row, Wraparound, | 533 | Compatible with minimum frequency part | Up to 18 bits | x9 | HSTL 18 Class I/II | 4 | NIOS |  |  | Y | Final | This clock rate is only achievable with Nios sequencer.No multiplexed addressing support, no dynamic read latency support, no separate I/O support, and no multicast write support.
Stratix V E (Vcc = 0.85V) | C2L | RLDRAMII (Common I/O) | Half Rate (non Ping-Pong PHY) | Soft Controller | Component | 1 Chip Select | Column, | 533 | Compatible with minimum frequency part | Up to 18 bits | x9 | HSTL 15 Class I/II | 8 | NIOS |  |  | Y | Final | This clock rate is only achievable with Nios sequencer.No multiplexed addressing support, no dynamic read latency support, no separate I/O support, and no multicast write support.
Stratix V E (Vcc = 0.85V) | C2L | RLDRAMII (Common I/O) | Half Rate (non Ping-Pong PHY) | Soft Controller | Component | 1 Chip Select | Column, | 533 | Compatible with minimum frequency part | Up to 18 bits | x9 | HSTL 15 Class I/II | 4 | NIOS |  |  | Y | Final | This clock rate is only achievable with Nios sequencer.No multiplexed addressing support, no dynamic read latency support, no separate I/O support, and no multicast write support.
Stratix V E (Vcc = 0.85V) | C2L | RLDRAMII (Common I/O) | Half Rate (non Ping-Pong PHY) | Soft Controller | Component | 1 Chip Select | Row, Wraparound, | 533 | Compatible with minimum frequency part | Up to 72 bits | x36 | HSTL 15 Class I | 8 | NIOS |  |  | Y | Final | This clock rate is only achievable with Nios sequencer.No multiplexed addressing support, no dynamic read latency support, no separate I/O support, and no multicast write support.
Stratix V E (Vcc = 0.85V) | C2L | RLDRAMII (Common I/O) | Half Rate (non Ping-Pong PHY) | Soft Controller | Component | 1 Chip Select | Row, Wraparound, | 533 | Compatible with minimum frequency part | Up to 72 bits | x36 | HSTL 15 Class I | 4 | NIOS |  |  | Y | Final | This clock rate is only achievable with Nios sequencer.No multiplexed addressing support, no dynamic read latency support, no separate I/O support, and no multicast write support.
Stratix V E (Vcc = 0.85V) | C2L | RLDRAMII (Common I/O) | Half Rate (non Ping-Pong PHY) | Soft Controller | Component | 1 Chip Select | Column, Row, Wraparound, | 533 | Compatible with minimum frequency part | Up to 72 bits | x36 | HSTL 18 Class I/II | 8 | NIOS |  |  | Y | Final | This clock rate is only achievable with Nios sequencer.No multiplexed addressing support, no dynamic read latency support, no separate I/O support, and no multicast write support.
Stratix V E (Vcc = 0.85V) | C2L | RLDRAMII (Common I/O) | Half Rate (non Ping-Pong PHY) | Soft Controller | Component | 1 Chip Select | Column, Row, Wraparound, | 533 | Compatible with minimum frequency part | Up to 72 bits | x36 | HSTL 18 Class I/II | 4 | NIOS |  |  | Y | Final | This clock rate is only achievable with Nios sequencer.No multiplexed addressing support, no dynamic read latency support, no separate I/O support, and no multicast write support.
Stratix V E (Vcc = 0.85V) | C2L | RLDRAMII (Common I/O) | Half Rate (non Ping-Pong PHY) | Soft Controller | Component | 1 Chip Select | Column, | 533 | Compatible with minimum frequency part | Up to 72 bits | x36 | HSTL 15 Class I/II | 8 | NIOS |  |  | Y | Final | This clock rate is only achievable with Nios sequencer.No multiplexed addressing support, no dynamic read latency support, no separate I/O support, and no multicast write support.
Stratix V E (Vcc = 0.85V) | C2L | RLDRAMII (Common I/O) | Half Rate (non Ping-Pong PHY) | Soft Controller | Component | 1 Chip Select | Column, | 533 | Compatible with minimum frequency part | Up to 72 bits | x36 | HSTL 15 Class I/II | 4 | NIOS |  |  | Y | Final | This clock rate is only achievable with Nios sequencer.No multiplexed addressing support, no dynamic read latency support, no separate I/O support, and no multicast write support.
Stratix V E (Vcc = 0.85V) | C2L | RLDRAMII (Common I/O) | Half Rate (non Ping-Pong PHY) | Soft Controller | Component | 1 Chip Select | Row, Wraparound, | 533 | Compatible with minimum frequency part | Up to 36 bits | x36 | HSTL 15 Class I | 8 | NIOS |  |  | Y | Final | This clock rate is only achievable with Nios sequencer.No multiplexed addressing support, no dynamic read latency support, no separate I/O support, and no multicast write support.
Stratix V E (Vcc = 0.85V) | C2L | RLDRAMII (Common I/O) | Half Rate (non Ping-Pong PHY) | Soft Controller | Component | 1 Chip Select | Row, Wraparound, | 533 | Compatible with minimum frequency part | Up to 36 bits | x36 | HSTL 15 Class I | 4 | NIOS |  |  | Y | Final | This clock rate is only achievable with Nios sequencer.No multiplexed addressing support, no dynamic read latency support, no separate I/O support, and no multicast write support.
Stratix V E (Vcc = 0.85V) | C2L | RLDRAMII (Common I/O) | Half Rate (non Ping-Pong PHY) | Soft Controller | Component | 1 Chip Select | Column, Row, Wraparound, | 533 | Compatible with minimum frequency part | Up to 36 bits | x36 | HSTL 18 Class I/II | 8 | NIOS |  |  | Y | Final | This clock rate is only achievable with Nios sequencer.No multiplexed addressing support, no dynamic read latency support, no separate I/O support, and no multicast write support.
Stratix V E (Vcc = 0.85V) | C2L | RLDRAMII (Common I/O) | Half Rate (non Ping-Pong PHY) | Soft Controller | Component | 1 Chip Select | Column, Row, Wraparound, | 533 | Compatible with minimum frequency part | Up to 36 bits | x36 | HSTL 18 Class I/II | 4 | NIOS |  |  | Y | Final | This clock rate is only achievable with Nios sequencer.No multiplexed addressing support, no dynamic read latency support, no separate I/O support, and no multicast write support.
Stratix V E (Vcc = 0.85V) | C2L | RLDRAMII (Common I/O) | Half Rate (non Ping-Pong PHY) | Soft Controller | Component | 1 Chip Select | Column, | 533 | Compatible with minimum frequency part | Up to 36 bits | x36 | HSTL 15 Class I/II | 8 | NIOS |  |  | Y | Final | This clock rate is only achievable with Nios sequencer.No multiplexed addressing support, no dynamic read latency support, no separate I/O support, and no multicast write support.
Stratix V E (Vcc = 0.85V) | C2L | RLDRAMII (Common I/O) | Half Rate (non Ping-Pong PHY) | Soft Controller | Component | 1 Chip Select | Column, | 533 | Compatible with minimum frequency part | Up to 36 bits | x36 | HSTL 15 Class I/II | 4 | NIOS |  |  | Y | Final | This clock rate is only achievable with Nios sequencer.No multiplexed addressing support, no dynamic read latency support, no separate I/O support, and no multicast write support.
Stratix V E (Vcc = 0.85V) | C2L | RLDRAMII (Common I/O) | Half Rate (non Ping-Pong PHY) | Soft Controller | Component | 1 Chip Select | Row, Wraparound, | 533 | Compatible with minimum frequency part | Up to 36 bits | x18 | HSTL 15 Class I | 8 | NIOS |  |  | Y | Final | This clock rate is only achievable with Nios sequencer.No multiplexed addressing support, no dynamic read latency support, no separate I/O support, and no multicast write support.
Stratix V E (Vcc = 0.85V) | C2L | RLDRAMII (Common I/O) | Half Rate (non Ping-Pong PHY) | Soft Controller | Component | 1 Chip Select | Row, Wraparound, | 533 | Compatible with minimum frequency part | Up to 36 bits | x18 | HSTL 15 Class I | 4 | NIOS |  |  | Y | Final | This clock rate is only achievable with Nios sequencer.No multiplexed addressing support, no dynamic read latency support, no separate I/O support, and no multicast write support.
Stratix V E (Vcc = 0.85V) | C2L | RLDRAMII (Common I/O) | Half Rate (non Ping-Pong PHY) | Soft Controller | Component | 1 Chip Select | Column, Row, Wraparound, | 533 | Compatible with minimum frequency part | Up to 36 bits | x18 | HSTL 18 Class I/II | 8 | NIOS |  |  | Y | Final | This clock rate is only achievable with Nios sequencer.No multiplexed addressing support, no dynamic read latency support, no separate I/O support, and no multicast write support.
Stratix V E (Vcc = 0.85V) | C2L | RLDRAMII (Common I/O) | Half Rate (non Ping-Pong PHY) | Soft Controller | Component | 1 Chip Select | Column, Row, Wraparound, | 533 | Compatible with minimum frequency part | Up to 36 bits | x18 | HSTL 18 Class I/II | 4 | NIOS |  |  | Y | Final | This clock rate is only achievable with Nios sequencer.No multiplexed addressing support, no dynamic read latency support, no separate I/O support, and no multicast write support.
Stratix V E (Vcc = 0.85V) | C2L | RLDRAMII (Common I/O) | Half Rate (non Ping-Pong PHY) | Soft Controller | Component | 1 Chip Select | Column, | 533 | Compatible with minimum frequency part | Up to 36 bits | x18 | HSTL 15 Class I/II | 8 | NIOS |  |  | Y | Final | This clock rate is only achievable with Nios sequencer.No multiplexed addressing support, no dynamic read latency support, no separate I/O support, and no multicast write support.
Stratix V E (Vcc = 0.85V) | C2L | RLDRAMII (Common I/O) | Half Rate (non Ping-Pong PHY) | Soft Controller | Component | 1 Chip Select | Column, | 533 | Compatible with minimum frequency part | Up to 36 bits | x18 | HSTL 15 Class I/II | 4 | NIOS |  |  | Y | Final | This clock rate is only achievable with Nios sequencer.No multiplexed addressing support, no dynamic read latency support, no separate I/O support, and no multicast write support.
Stratix V E (Vcc = 0.85V) | C2L | RLDRAMII (Common I/O) | Half Rate (non Ping-Pong PHY) | Soft Controller | Component | 1 Chip Select | Row, Wraparound, | 533 | Compatible with minimum frequency part | Up to 18 bits | x18 | HSTL 15 Class I | 8 | NIOS |  |  | Y | Final | This clock rate is only achievable with Nios sequencer.No multiplexed addressing support, no dynamic read latency support, no separate I/O support, and no multicast write support.
Stratix V E (Vcc = 0.85V) | C2L | RLDRAMII (Common I/O) | Half Rate (non Ping-Pong PHY) | Soft Controller | Component | 1 Chip Select | Row, Wraparound, | 533 | Compatible with minimum frequency part | Up to 18 bits | x18 | HSTL 15 Class I | 4 | NIOS |  |  | Y | Final | This clock rate is only achievable with Nios sequencer.No multiplexed addressing support, no dynamic read latency support, no separate I/O support, and no multicast write support.
Stratix V E (Vcc = 0.85V) | C2L | RLDRAMII (Common I/O) | Half Rate (non Ping-Pong PHY) | Soft Controller | Component | 1 Chip Select | Column, Row, Wraparound, | 533 | Compatible with minimum frequency part | Up to 18 bits | x18 | HSTL 18 Class I/II | 8 | NIOS |  |  | Y | Final | This clock rate is only achievable with Nios sequencer.No multiplexed addressing support, no dynamic read latency support, no separate I/O support, and no multicast write support.
Stratix V E (Vcc = 0.85V) | C2L | RLDRAMII (Common I/O) | Half Rate (non Ping-Pong PHY) | Soft Controller | Component | 1 Chip Select | Column, Row, Wraparound, | 533 | Compatible with minimum frequency part | Up to 18 bits | x18 | HSTL 18 Class I/II | 4 | NIOS |  |  | Y | Final | This clock rate is only achievable with Nios sequencer.No multiplexed addressing support, no dynamic read latency support, no separate I/O support, and no multicast write support.
Stratix V E (Vcc = 0.85V) | C2L | RLDRAMII (Common I/O) | Half Rate (non Ping-Pong PHY) | Soft Controller | Component | 1 Chip Select | Column, | 533 | Compatible with minimum frequency part | Up to 18 bits | x18 | HSTL 15 Class I/II | 8 | NIOS |  |  | Y | Final | This clock rate is only achievable with Nios sequencer.No multiplexed addressing support, no dynamic read latency support, no separate I/O support, and no multicast write support.
Stratix V E (Vcc = 0.85V) | C2L | RLDRAMII (Common I/O) | Half Rate (non Ping-Pong PHY) | Soft Controller | Component | 1 Chip Select | Column, | 533 | Compatible with minimum frequency part | Up to 18 bits | x18 | HSTL 15 Class I/II | 4 | NIOS |  |  | Y | Final | This clock rate is only achievable with Nios sequencer.No multiplexed addressing support, no dynamic read latency support, no separate I/O support, and no multicast write support.
Stratix V E (Vcc = 0.85V) | C2L | RLDRAMII (Common I/O) | Full Rate | Soft Controller | Component | 1 Chip Select | Row, Wraparound, | 300 | Compatible with minimum frequency part | Up to 9 bits | x9 | HSTL 15 Class I | 8 | RTL |  |  | Y | Final | No multiplexed addressing support, no dynamic read latency support, no separate I/O support, and no multicast write support.
Stratix V E (Vcc = 0.85V) | C2L | RLDRAMII (Common I/O) | Full Rate | Soft Controller | Component | 1 Chip Select | Row, Wraparound, | 300 | Compatible with minimum frequency part | Up to 9 bits | x9 | HSTL 15 Class I | 4 | RTL |  |  | Y | Final | No multiplexed addressing support, no dynamic read latency support, no separate I/O support, and no multicast write support.
Stratix V E (Vcc = 0.85V) | C2L | RLDRAMII (Common I/O) | Full Rate | Soft Controller | Component | 1 Chip Select | Row, Wraparound, | 300 | Compatible with minimum frequency part | Up to 9 bits | x9 | HSTL 15 Class I | 2 | RTL |  |  | Y | Final | No multiplexed addressing support, no dynamic read latency support, no separate I/O support, and no multicast write support.
Stratix V E (Vcc = 0.85V) | C2L | RLDRAMII (Common I/O) | Full Rate | Soft Controller | Component | 1 Chip Select | Column, Row, Wraparound, | 300 | Compatible with minimum frequency part | Up to 9 bits | x9 | HSTL 18 Class I/II | 8 | RTL |  |  | Y | Final | No multiplexed addressing support, no dynamic read latency support, no separate I/O support, and no multicast write support.
Stratix V E (Vcc = 0.85V) | C2L | RLDRAMII (Common I/O) | Full Rate | Soft Controller | Component | 1 Chip Select | Column, Row, Wraparound, | 300 | Compatible with minimum frequency part | Up to 9 bits | x9 | HSTL 18 Class I/II | 4 | RTL |  |  | Y | Final | No multiplexed addressing support, no dynamic read latency support, no separate I/O support, and no multicast write support.
Stratix V E (Vcc = 0.85V) | C2L | RLDRAMII (Common I/O) | Full Rate | Soft Controller | Component | 1 Chip Select | Column, Row, Wraparound, | 300 | Compatible with minimum frequency part | Up to 9 bits | x9 | HSTL 18 Class I/II | 2 | RTL |  |  | Y | Final | No multiplexed addressing support, no dynamic read latency support, no separate I/O support, and no multicast write support.
Stratix V E (Vcc = 0.85V) | C2L | RLDRAMII (Common I/O) | Full Rate | Soft Controller | Component | 1 Chip Select | Column, | 300 | Compatible with minimum frequency part | Up to 9 bits | x9 | HSTL 15 Class I/II | 8 | RTL |  |  | Y | Final | No multiplexed addressing support, no dynamic read latency support, no separate I/O support, and no multicast write support.
Stratix V E (Vcc = 0.85V) | C2L | RLDRAMII (Common I/O) | Full Rate | Soft Controller | Component | 1 Chip Select | Column, | 300 | Compatible with minimum frequency part | Up to 9 bits | x9 | HSTL 15 Class I/II | 4 | RTL |  |  | Y | Final | No multiplexed addressing support, no dynamic read latency support, no separate I/O support, and no multicast write support.
Stratix V E (Vcc = 0.85V) | C2L | RLDRAMII (Common I/O) | Full Rate | Soft Controller | Component | 1 Chip Select | Column, | 300 | Compatible with minimum frequency part | Up to 9 bits | x9 | HSTL 15 Class I/II | 2 | RTL |  |  | Y | Final | No multiplexed addressing support, no dynamic read latency support, no separate I/O support, and no multicast write support.
Stratix V E (Vcc = 0.85V) | C2L | RLDRAMII (Common I/O) | Full Rate | Soft Controller | Component | 1 Chip Select | Row, Wraparound, | 300 | Compatible with minimum frequency part | Up to 18 bits | x9 | HSTL 15 Class I | 8 | RTL |  |  | Y | Final | No multiplexed addressing support, no dynamic read latency support, no separate I/O support, and no multicast write support.
Stratix V E (Vcc = 0.85V) | C2L | RLDRAMII (Common I/O) | Full Rate | Soft Controller | Component | 1 Chip Select | Row, Wraparound, | 300 | Compatible with minimum frequency part | Up to 18 bits | x9 | HSTL 15 Class I | 4 | RTL |  |  | Y | Final | No multiplexed addressing support, no dynamic read latency support, no separate I/O support, and no multicast write support.
Stratix V E (Vcc = 0.85V) | C2L | RLDRAMII (Common I/O) | Full Rate | Soft Controller | Component | 1 Chip Select | Row, Wraparound, | 300 | Compatible with minimum frequency part | Up to 18 bits | x9 | HSTL 15 Class I | 2 | RTL |  |  | Y | Final | No multiplexed addressing support, no dynamic read latency support, no separate I/O support, and no multicast write support.
Stratix V E (Vcc = 0.85V) | C2L | RLDRAMII (Common I/O) | Full Rate | Soft Controller | Component | 1 Chip Select | Column, Row, Wraparound, | 300 | Compatible with minimum frequency part | Up to 18 bits | x9 | HSTL 18 Class I/II | 8 | RTL |  |  | Y | Final | No multiplexed addressing support, no dynamic read latency support, no separate I/O support, and no multicast write support.
Stratix V E (Vcc = 0.85V) | C2L | RLDRAMII (Common I/O) | Full Rate | Soft Controller | Component | 1 Chip Select | Column, Row, Wraparound, | 300 | Compatible with minimum frequency part | Up to 18 bits | x9 | HSTL 18 Class I/II | 4 | RTL |  |  | Y | Final | No multiplexed addressing support, no dynamic read latency support, no separate I/O support, and no multicast write support.
Stratix V E (Vcc = 0.85V) | C2L | RLDRAMII (Common I/O) | Full Rate | Soft Controller | Component | 1 Chip Select | Column, Row, Wraparound, | 300 | Compatible with minimum frequency part | Up to 18 bits | x9 | HSTL 18 Class I/II | 2 | RTL |  |  | Y | Final | No multiplexed addressing support, no dynamic read latency support, no separate I/O support, and no multicast write support.
Stratix V E (Vcc = 0.85V) | C2L | RLDRAMII (Common I/O) | Full Rate | Soft Controller | Component | 1 Chip Select | Column, | 300 | Compatible with minimum frequency part | Up to 18 bits | x9 | HSTL 15 Class I/II | 8 | RTL |  |  | Y | Final | No multiplexed addressing support, no dynamic read latency support, no separate I/O support, and no multicast write support.
Stratix V E (Vcc = 0.85V) | C2L | RLDRAMII (Common I/O) | Full Rate | Soft Controller | Component | 1 Chip Select | Column, | 300 | Compatible with minimum frequency part | Up to 18 bits | x9 | HSTL 15 Class I/II | 4 | RTL |  |  | Y | Final | No multiplexed addressing support, no dynamic read latency support, no separate I/O support, and no multicast write support.
Stratix V E (Vcc = 0.85V) | C2L | RLDRAMII (Common I/O) | Full Rate | Soft Controller | Component | 1 Chip Select | Column, | 300 | Compatible with minimum frequency part | Up to 18 bits | x9 | HSTL 15 Class I/II | 2 | RTL |  |  | Y | Final | No multiplexed addressing support, no dynamic read latency support, no separate I/O support, and no multicast write support.
Stratix V E (Vcc = 0.85V) | C2L | RLDRAMII (Common I/O) | Full Rate | Soft Controller | Component | 1 Chip Select | Row, Wraparound, | 300 | Compatible with minimum frequency part | Up to 72 bits | x36 | HSTL 15 Class I | 8 | RTL |  |  | Y | Final | No multiplexed addressing support, no dynamic read latency support, no separate I/O support, and no multicast write support.
Stratix V E (Vcc = 0.85V) | C2L | RLDRAMII (Common I/O) | Full Rate | Soft Controller | Component | 1 Chip Select | Row, Wraparound, | 300 | Compatible with minimum frequency part | Up to 72 bits | x36 | HSTL 15 Class I | 4 | RTL |  |  | Y | Final | No multiplexed addressing support, no dynamic read latency support, no separate I/O support, and no multicast write support.
Stratix V E (Vcc = 0.85V) | C2L | RLDRAMII (Common I/O) | Full Rate | Soft Controller | Component | 1 Chip Select | Row, Wraparound, | 300 | Compatible with minimum frequency part | Up to 72 bits | x36 | HSTL 15 Class I | 2 | RTL |  |  | Y | Final | No multiplexed addressing support, no dynamic read latency support, no separate I/O support, and no multicast write support.
Stratix V E (Vcc = 0.85V) | C2L | RLDRAMII (Common I/O) | Full Rate | Soft Controller | Component | 1 Chip Select | Column, Row, Wraparound, | 300 | Compatible with minimum frequency part | Up to 72 bits | x36 | HSTL 18 Class I/II | 8 | RTL |  |  | Y | Final | No multiplexed addressing support, no dynamic read latency support, no separate I/O support, and no multicast write support.
Stratix V E (Vcc = 0.85V) | C2L | RLDRAMII (Common I/O) | Full Rate | Soft Controller | Component | 1 Chip Select | Column, Row, Wraparound, | 300 | Compatible with minimum frequency part | Up to 72 bits | x36 | HSTL 18 Class I/II | 4 | RTL |  |  | Y | Final | No multiplexed addressing support, no dynamic read latency support, no separate I/O support, and no multicast write support.
Stratix V E (Vcc = 0.85V) | C2L | RLDRAMII (Common I/O) | Full Rate | Soft Controller | Component | 1 Chip Select | Column, Row, Wraparound, | 300 | Compatible with minimum frequency part | Up to 72 bits | x36 | HSTL 18 Class I/II | 2 | RTL |  |  | Y | Final | No multiplexed addressing support, no dynamic read latency support, no separate I/O support, and no multicast write support.
Stratix V E (Vcc = 0.85V) | C2L | RLDRAMII (Common I/O) | Full Rate | Soft Controller | Component | 1 Chip Select | Column, | 300 | Compatible with minimum frequency part | Up to 72 bits | x36 | HSTL 15 Class I/II | 8 | RTL |  |  | Y | Final | No multiplexed addressing support, no dynamic read latency support, no separate I/O support, and no multicast write support.
Stratix V E (Vcc = 0.85V) | C2L | RLDRAMII (Common I/O) | Full Rate | Soft Controller | Component | 1 Chip Select | Column, | 300 | Compatible with minimum frequency part | Up to 72 bits | x36 | HSTL 15 Class I/II | 4 | RTL |  |  | Y | Final | No multiplexed addressing support, no dynamic read latency support, no separate I/O support, and no multicast write support.
Stratix V E (Vcc = 0.85V) | C2L | RLDRAMII (Common I/O) | Full Rate | Soft Controller | Component | 1 Chip Select | Column, | 300 | Compatible with minimum frequency part | Up to 72 bits | x36 | HSTL 15 Class I/II | 2 | RTL |  |  | Y | Final | No multiplexed addressing support, no dynamic read latency support, no separate I/O support, and no multicast write support.
Stratix V E (Vcc = 0.85V) | C2L | RLDRAMII (Common I/O) | Full Rate | Soft Controller | Component | 1 Chip Select | Row, Wraparound, | 300 | Compatible with minimum frequency part | Up to 36 bits | x36 | HSTL 15 Class I | 8 | RTL |  |  | Y | Final | No multiplexed addressing support, no dynamic read latency support, no separate I/O support, and no multicast write support.
Stratix V E (Vcc = 0.85V) | C2L | RLDRAMII (Common I/O) | Full Rate | Soft Controller | Component | 1 Chip Select | Row, Wraparound, | 300 | Compatible with minimum frequency part | Up to 36 bits | x36 | HSTL 15 Class I | 4 | RTL |  |  | Y | Final | No multiplexed addressing support, no dynamic read latency support, no separate I/O support, and no multicast write support.
Stratix V E (Vcc = 0.85V) | C2L | RLDRAMII (Common I/O) | Full Rate | Soft Controller | Component | 1 Chip Select | Row, Wraparound, | 300 | Compatible with minimum frequency part | Up to 36 bits | x36 | HSTL 15 Class I | 2 | RTL |  |  | Y | Final | No multiplexed addressing support, no dynamic read latency support, no separate I/O support, and no multicast write support.
Stratix V E (Vcc = 0.85V) | C2L | RLDRAMII (Common I/O) | Full Rate | Soft Controller | Component | 1 Chip Select | Column, Row, Wraparound, | 300 | Compatible with minimum frequency part | Up to 36 bits | x36 | HSTL 18 Class I/II | 8 | RTL |  |  | Y | Final | No multiplexed addressing support, no dynamic read latency support, no separate I/O support, and no multicast write support.
Stratix V E (Vcc = 0.85V) | C2L | RLDRAMII (Common I/O) | Full Rate | Soft Controller | Component | 1 Chip Select | Column, Row, Wraparound, | 300 | Compatible with minimum frequency part | Up to 36 bits | x36 | HSTL 18 Class I/II | 4 | RTL |  |  | Y | Final | No multiplexed addressing support, no dynamic read latency support, no separate I/O support, and no multicast write support.
Stratix V E (Vcc = 0.85V) | C2L | RLDRAMII (Common I/O) | Full Rate | Soft Controller | Component | 1 Chip Select | Column, Row, Wraparound, | 300 | Compatible with minimum frequency part | Up to 36 bits | x36 | HSTL 18 Class I/II | 2 | RTL |  |  | Y | Final | No multiplexed addressing support, no dynamic read latency support, no separate I/O support, and no multicast write support.
Stratix V E (Vcc = 0.85V) | C2L | RLDRAMII (Common I/O) | Full Rate | Soft Controller | Component | 1 Chip Select | Column, | 300 | Compatible with minimum frequency part | Up to 36 bits | x36 | HSTL 15 Class I/II | 8 | RTL |  |  | Y | Final | No multiplexed addressing support, no dynamic read latency support, no separate I/O support, and no multicast write support.
Stratix V E (Vcc = 0.85V) | C2L | RLDRAMII (Common I/O) | Full Rate | Soft Controller | Component | 1 Chip Select | Column, | 300 | Compatible with minimum frequency part | Up to 36 bits | x36 | HSTL 15 Class I/II | 4 | RTL |  |  | Y | Final | No multiplexed addressing support, no dynamic read latency support, no separate I/O support, and no multicast write support.
Stratix V E (Vcc = 0.85V) | C2L | RLDRAMII (Common I/O) | Full Rate | Soft Controller | Component | 1 Chip Select | Column, | 300 | Compatible with minimum frequency part | Up to 36 bits | x36 | HSTL 15 Class I/II | 2 | RTL |  |  | Y | Final | No multiplexed addressing support, no dynamic read latency support, no separate I/O support, and no multicast write support.
Stratix V E (Vcc = 0.85V) | C2L | RLDRAMII (Common I/O) | Full Rate | Soft Controller | Component | 1 Chip Select | Row, Wraparound, | 300 | Compatible with minimum frequency part | Up to 36 bits | x18 | HSTL 15 Class I | 8 | RTL |  |  | Y | Final | No multiplexed addressing support, no dynamic read latency support, no separate I/O support, and no multicast write support.
Stratix V E (Vcc = 0.85V) | C2L | RLDRAMII (Common I/O) | Full Rate | Soft Controller | Component | 1 Chip Select | Row, Wraparound, | 300 | Compatible with minimum frequency part | Up to 36 bits | x18 | HSTL 15 Class I | 4 | RTL |  |  | Y | Final | No multiplexed addressing support, no dynamic read latency support, no separate I/O support, and no multicast write support.
Stratix V E (Vcc = 0.85V) | C2L | RLDRAMII (Common I/O) | Full Rate | Soft Controller | Component | 1 Chip Select | Row, Wraparound, | 300 | Compatible with minimum frequency part | Up to 36 bits | x18 | HSTL 15 Class I | 2 | RTL |  |  | Y | Final | No multiplexed addressing support, no dynamic read latency support, no separate I/O support, and no multicast write support.
Stratix V E (Vcc = 0.85V) | C2L | RLDRAMII (Common I/O) | Full Rate | Soft Controller | Component | 1 Chip Select | Column, Row, Wraparound, | 300 | Compatible with minimum frequency part | Up to 36 bits | x18 | HSTL 18 Class I/II | 8 | RTL |  |  | Y | Final | No multiplexed addressing support, no dynamic read latency support, no separate I/O support, and no multicast write support.
Stratix V E (Vcc = 0.85V) | C2L | RLDRAMII (Common I/O) | Full Rate | Soft Controller | Component | 1 Chip Select | Column, Row, Wraparound, | 300 | Compatible with minimum frequency part | Up to 36 bits | x18 | HSTL 18 Class I/II | 4 | RTL |  |  | Y | Final | No multiplexed addressing support, no dynamic read latency support, no separate I/O support, and no multicast write support.
Stratix V E (Vcc = 0.85V) | C2L | RLDRAMII (Common I/O) | Full Rate | Soft Controller | Component | 1 Chip Select | Column, Row, Wraparound, | 300 | Compatible with minimum frequency part | Up to 36 bits | x18 | HSTL 18 Class I/II | 2 | RTL |  |  | Y | Final | No multiplexed addressing support, no dynamic read latency support, no separate I/O support, and no multicast write support.
Stratix V E (Vcc = 0.85V) | C2L | RLDRAMII (Common I/O) | Full Rate | Soft Controller | Component | 1 Chip Select | Column, | 300 | Compatible with minimum frequency part | Up to 36 bits | x18 | HSTL 15 Class I/II | 8 | RTL |  |  | Y | Final | No multiplexed addressing support, no dynamic read latency support, no separate I/O support, and no multicast write support.
Stratix V E (Vcc = 0.85V) | C2L | RLDRAMII (Common I/O) | Full Rate | Soft Controller | Component | 1 Chip Select | Column, | 300 | Compatible with minimum frequency part | Up to 36 bits | x18 | HSTL 15 Class I/II | 4 | RTL |  |  | Y | Final | No multiplexed addressing support, no dynamic read latency support, no separate I/O support, and no multicast write support.
Stratix V E (Vcc = 0.85V) | C2L | RLDRAMII (Common I/O) | Full Rate | Soft Controller | Component | 1 Chip Select | Column, | 300 | Compatible with minimum frequency part | Up to 36 bits | x18 | HSTL 15 Class I/II | 2 | RTL |  |  | Y | Final | No multiplexed addressing support, no dynamic read latency support, no separate I/O support, and no multicast write support.
Stratix V E (Vcc = 0.85V) | C2L | RLDRAMII (Common I/O) | Full Rate | Soft Controller | Component | 1 Chip Select | Row, Wraparound, | 300 | Compatible with minimum frequency part | Up to 18 bits | x18 | HSTL 15 Class I | 8 | RTL |  |  | Y | Final | No multiplexed addressing support, no dynamic read latency support, no separate I/O support, and no multicast write support.
Stratix V E (Vcc = 0.85V) | C2L | RLDRAMII (Common I/O) | Full Rate | Soft Controller | Component | 1 Chip Select | Row, Wraparound, | 300 | Compatible with minimum frequency part | Up to 18 bits | x18 | HSTL 15 Class I | 4 | RTL |  |  | Y | Final | No multiplexed addressing support, no dynamic read latency support, no separate I/O support, and no multicast write support.
Stratix V E (Vcc = 0.85V) | C2L | RLDRAMII (Common I/O) | Full Rate | Soft Controller | Component | 1 Chip Select | Row, Wraparound, | 300 | Compatible with minimum frequency part | Up to 18 bits | x18 | HSTL 15 Class I | 2 | RTL |  |  | Y | Final | No multiplexed addressing support, no dynamic read latency support, no separate I/O support, and no multicast write support.
Stratix V E (Vcc = 0.85V) | C2L | RLDRAMII (Common I/O) | Full Rate | Soft Controller | Component | 1 Chip Select | Column, Row, Wraparound, | 300 | Compatible with minimum frequency part | Up to 18 bits | x18 | HSTL 18 Class I/II | 8 | RTL |  |  | Y | Final | No multiplexed addressing support, no dynamic read latency support, no separate I/O support, and no multicast write support.
Stratix V E (Vcc = 0.85V) | C2L | RLDRAMII (Common I/O) | Full Rate | Soft Controller | Component | 1 Chip Select | Column, Row, Wraparound, | 300 | Compatible with minimum frequency part | Up to 18 bits | x18 | HSTL 18 Class I/II | 4 | RTL |  |  | Y | Final | No multiplexed addressing support, no dynamic read latency support, no separate I/O support, and no multicast write support.
Stratix V E (Vcc = 0.85V) | C2L | RLDRAMII (Common I/O) | Full Rate | Soft Controller | Component | 1 Chip Select | Column, Row, Wraparound, | 300 | Compatible with minimum frequency part | Up to 18 bits | x18 | HSTL 18 Class I/II | 2 | RTL |  |  | Y | Final | No multiplexed addressing support, no dynamic read latency support, no separate I/O support, and no multicast write support.
Stratix V E (Vcc = 0.85V) | C2L | RLDRAMII (Common I/O) | Full Rate | Soft Controller | Component | 1 Chip Select | Column, | 300 | Compatible with minimum frequency part | Up to 18 bits | x18 | HSTL 15 Class I/II | 8 | RTL |  |  | Y | Final | No multiplexed addressing support, no dynamic read latency support, no separate I/O support, and no multicast write support.
Stratix V E (Vcc = 0.85V) | C2L | RLDRAMII (Common I/O) | Full Rate | Soft Controller | Component | 1 Chip Select | Column, | 300 | Compatible with minimum frequency part | Up to 18 bits | x18 | HSTL 15 Class I/II | 4 | RTL |  |  | Y | Final | No multiplexed addressing support, no dynamic read latency support, no separate I/O support, and no multicast write support.
Stratix V E (Vcc = 0.85V) | C2L | RLDRAMII (Common I/O) | Full Rate | Soft Controller | Component | 1 Chip Select | Column, | 300 | Compatible with minimum frequency part | Up to 18 bits | x18 | HSTL 15 Class I/II | 2 | RTL |  |  | Y | Final | No multiplexed addressing support, no dynamic read latency support, no separate I/O support, and no multicast write support.
Stratix V E (Vcc = 0.85V) | C2L | RLDRAM3 | Quarter Rate (non Ping-Pong PHY) | Soft Controller | Component | 1 Chip Select | Any, | 800 | Compatible with minimum frequency part | Up to 72 bits | x36 | SSTL12/HSTL12 Class I/II | 4 | NIOS |  |  | Y | Final
Stratix V E (Vcc = 0.85V) | C2L | RLDRAM3 | Quarter Rate (non Ping-Pong PHY) | Soft Controller | Component | 1 Chip Select | Any, | 800 | Compatible with minimum frequency part | Up to 72 bits | x36 | SSTL12/HSTL12 Class I/II | 2 | NIOS |  |  | Y | Final
Stratix V E (Vcc = 0.85V) | C2L | RLDRAM3 | Quarter Rate (non Ping-Pong PHY) | Soft Controller | Component | 1 Chip Select | Any, | 800 | Compatible with minimum frequency part | Up to 36 bits | x36 | SSTL12/HSTL12 Class I/II | 4 | NIOS |  |  | Y | Final
Stratix V E (Vcc = 0.85V) | C2L | RLDRAM3 | Quarter Rate (non Ping-Pong PHY) | Soft Controller | Component | 1 Chip Select | Any, | 800 | Compatible with minimum frequency part | Up to 36 bits | x36 | SSTL12/HSTL12 Class I/II | 2 | NIOS |  |  | Y | Final
Stratix V E (Vcc = 0.85V) | C2L | RLDRAM3 | Quarter Rate (non Ping-Pong PHY) | Soft Controller | Component | 1 Chip Select | Any, | 800 | Compatible with minimum frequency part | Up to 36 bits | x18 | SSTL12/HSTL12 Class I/II | 8 | NIOS |  |  | Y | Final
Stratix V E (Vcc = 0.85V) | C2L | RLDRAM3 | Quarter Rate (non Ping-Pong PHY) | Soft Controller | Component | 1 Chip Select | Any, | 800 | Compatible with minimum frequency part | Up to 36 bits | x18 | SSTL12/HSTL12 Class I/II | 4 | NIOS |  |  | Y | Final
Stratix V E (Vcc = 0.85V) | C2L | RLDRAM3 | Quarter Rate (non Ping-Pong PHY) | Soft Controller | Component | 1 Chip Select | Any, | 800 | Compatible with minimum frequency part | Up to 36 bits | x18 | SSTL12/HSTL12 Class I/II | 2 | NIOS |  |  | Y | Final
Stratix V E (Vcc = 0.85V) | C2L | RLDRAM3 | Quarter Rate (non Ping-Pong PHY) | Soft Controller | Component | 1 Chip Select | Any, | 800 | Compatible with minimum frequency part | Up to 18 bits | x18 | SSTL12/HSTL12 Class I/II | 8 | NIOS |  |  | Y | Final
Stratix V E (Vcc = 0.85V) | C2L | RLDRAM3 | Quarter Rate (non Ping-Pong PHY) | Soft Controller | Component | 1 Chip Select | Any, | 800 | Compatible with minimum frequency part | Up to 18 bits | x18 | SSTL12/HSTL12 Class I/II | 4 | NIOS |  |  | Y | Final
Stratix V E (Vcc = 0.85V) | C2L | RLDRAM3 | Quarter Rate (non Ping-Pong PHY) | Soft Controller | Component | 1 Chip Select | Any, | 800 | Compatible with minimum frequency part | Up to 18 bits | x18 | SSTL12/HSTL12 Class I/II | 2 | NIOS |  |  | Y | Final
Stratix V E (Vcc = 0.85V) | C2L | RLDRAM3 | Half Rate (non Ping-Pong PHY) | Soft Controller | Component | 1 Chip Select | Any, | 533 | Compatible with minimum frequency part | Up to 72 bits | x36 | SSTL12/HSTL12 Class I/II | 4 | NIOS |  |  | Y | Final
Stratix V E (Vcc = 0.85V) | C2L | RLDRAM3 | Half Rate (non Ping-Pong PHY) | Soft Controller | Component | 1 Chip Select | Any, | 533 | Compatible with minimum frequency part | Up to 72 bits | x36 | SSTL12/HSTL12 Class I/II | 2 | NIOS |  |  | Y | Final
Stratix V E (Vcc = 0.85V) | C2L | RLDRAM3 | Half Rate (non Ping-Pong PHY) | Soft Controller | Component | 1 Chip Select | Any, | 533 | Compatible with minimum frequency part | Up to 36 bits | x36 | SSTL12/HSTL12 Class I/II | 4 | NIOS |  |  | Y | Final
Stratix V E (Vcc = 0.85V) | C2L | RLDRAM3 | Half Rate (non Ping-Pong PHY) | Soft Controller | Component | 1 Chip Select | Any, | 533 | Compatible with minimum frequency part | Up to 36 bits | x36 | SSTL12/HSTL12 Class I/II | 2 | NIOS |  |  | Y | Final
Stratix V E (Vcc = 0.85V) | C2L | RLDRAM3 | Half Rate (non Ping-Pong PHY) | Soft Controller | Component | 1 Chip Select | Any, | 533 | Compatible with minimum frequency part | Up to 36 bits | x18 | SSTL12/HSTL12 Class I/II | 8 | NIOS |  |  | Y | Final
Stratix V E (Vcc = 0.85V) | C2L | RLDRAM3 | Half Rate (non Ping-Pong PHY) | Soft Controller | Component | 1 Chip Select | Any, | 533 | Compatible with minimum frequency part | Up to 36 bits | x18 | SSTL12/HSTL12 Class I/II | 4 | NIOS |  |  | Y | Final
Stratix V E (Vcc = 0.85V) | C2L | RLDRAM3 | Half Rate (non Ping-Pong PHY) | Soft Controller | Component | 1 Chip Select | Any, | 533 | Compatible with minimum frequency part | Up to 36 bits | x18 | SSTL12/HSTL12 Class I/II | 2 | NIOS |  |  | Y | Final
Stratix V E (Vcc = 0.85V) | C2L | RLDRAM3 | Half Rate (non Ping-Pong PHY) | Soft Controller | Component | 1 Chip Select | Any, | 533 | Compatible with minimum frequency part | Up to 18 bits | x18 | SSTL12/HSTL12 Class I/II | 8 | NIOS |  |  | Y | Final
Stratix V E (Vcc = 0.85V) | C2L | RLDRAM3 | Half Rate (non Ping-Pong PHY) | Soft Controller | Component | 1 Chip Select | Any, | 533 | Compatible with minimum frequency part | Up to 18 bits | x18 | SSTL12/HSTL12 Class I/II | 4 | NIOS |  |  | Y | Final
Stratix V E (Vcc = 0.85V) | C2L | RLDRAM3 | Half Rate (non Ping-Pong PHY) | Soft Controller | Component | 1 Chip Select | Any, | 533 | Compatible with minimum frequency part | Up to 18 bits | x18 | SSTL12/HSTL12 Class I/II | 2 | NIOS |  |  | Y | Final
Stratix V E (Vcc = 0.85V) | C2L | QDRII | Half Rate (non Ping-Pong PHY) | Soft Controller | Component | 1 Chip Select | Any, | 350 | Compatible with minimum frequency part | Up to 9 bits | x9 | HSTL 18 Class I/II | 4 | RTL | 1.5 |  |  | Final
Stratix V E (Vcc = 0.85V) | C2L | QDRII | Half Rate (non Ping-Pong PHY) | Soft Controller | Component | 1 Chip Select | Any, | 350 | Compatible with minimum frequency part | Up to 9 bits | x9 | HSTL 15 Class I/II | 4 | RTL | 1.5 |  |  | Final
Stratix V E (Vcc = 0.85V) | C2L | QDRII | Half Rate (non Ping-Pong PHY) | Soft Controller | Component | 1 Chip Select | Any, | 350 | Compatible with minimum frequency part | Up to 18 bits | x9 | HSTL 18 Class I/II | 4 | RTL | 1.5 |  |  | Final
Stratix V E (Vcc = 0.85V) | C2L | QDRII | Half Rate (non Ping-Pong PHY) | Soft Controller | Component | 1 Chip Select | Any, | 350 | Compatible with minimum frequency part | Up to 18 bits | x9 | HSTL 15 Class I/II | 4 | RTL | 1.5 |  |  | Final
Stratix V E (Vcc = 0.85V) | C2L | QDRII | Half Rate (non Ping-Pong PHY) | Soft Controller | Component | 1 Chip Select | Any, | 350 | Compatible with minimum frequency part | Up to 72 bits | x36 | HSTL 18 Class I/II | 4 | RTL | 1.5 |  |  | Final
Stratix V E (Vcc = 0.85V) | C2L | QDRII | Half Rate (non Ping-Pong PHY) | Soft Controller | Component | 1 Chip Select | Any, | 350 | Compatible with minimum frequency part | Up to 72 bits | x36 | HSTL 15 Class I/II | 4 | RTL | 1.5 |  |  | Final
Stratix V E (Vcc = 0.85V) | C2L | QDRII | Half Rate (non Ping-Pong PHY) | Soft Controller | Component | 1 Chip Select | Any, | 350 | Compatible with minimum frequency part | Up to 36 bits | x36 | HSTL 18 Class I/II | 4 | RTL | 1.5 |  |  | Final
Stratix V E (Vcc = 0.85V) | C2L | QDRII | Half Rate (non Ping-Pong PHY) | Soft Controller | Component | 1 Chip Select | Any, | 350 | Compatible with minimum frequency part | Up to 36 bits | x36 | HSTL 15 Class I/II | 4 | RTL | 1.5 |  |  | Final
Stratix V E (Vcc = 0.85V) | C2L | QDRII | Half Rate (non Ping-Pong PHY) | Soft Controller | Component | 1 Chip Select | Any, | 350 | Compatible with minimum frequency part | Up to 36 bits | x18 | HSTL 18 Class I/II | 4 | RTL | 1.5 |  |  | Final
Stratix V E (Vcc = 0.85V) | C2L | QDRII | Half Rate (non Ping-Pong PHY) | Soft Controller | Component | 1 Chip Select | Any, | 350 | Compatible with minimum frequency part | Up to 36 bits | x18 | HSTL 15 Class I/II | 4 | RTL | 1.5 |  |  | Final
Stratix V E (Vcc = 0.85V) | C2L | QDRII | Half Rate (non Ping-Pong PHY) | Soft Controller | Component | 1 Chip Select | Any, | 350 | Compatible with minimum frequency part | Up to 18 bits | x18 | HSTL 18 Class I/II | 4 | RTL | 1.5 |  |  | Final
Stratix V E (Vcc = 0.85V) | C2L | QDRII | Half Rate (non Ping-Pong PHY) | Soft Controller | Component | 1 Chip Select | Any, | 350 | Compatible with minimum frequency part | Up to 18 bits | x18 | HSTL 15 Class I/II | 4 | RTL | 1.5 |  |  | Final
Stratix V E (Vcc = 0.85V) | C2L | QDRII | Half Rate (non Ping-Pong PHY) | Soft Controller | Component | 1 Chip Select | Any, | 350 | Compatible with minimum frequency part | Up to 9 bits | x9 | HSTL 18 Class I/II | 4 | NIOS | 1.5 |  |  | Final
Stratix V E (Vcc = 0.85V) | C2L | QDRII | Half Rate (non Ping-Pong PHY) | Soft Controller | Component | 1 Chip Select | Any, | 350 | Compatible with minimum frequency part | Up to 9 bits | x9 | HSTL 15 Class I/II | 4 | NIOS | 1.5 |  |  | Final
Stratix V E (Vcc = 0.85V) | C2L | QDRII | Half Rate (non Ping-Pong PHY) | Soft Controller | Component | 1 Chip Select | Any, | 350 | Compatible with minimum frequency part | Up to 18 bits | x9 | HSTL 18 Class I/II | 4 | NIOS | 1.5 |  |  | Final
Stratix V E (Vcc = 0.85V) | C2L | QDRII | Half Rate (non Ping-Pong PHY) | Soft Controller | Component | 1 Chip Select | Any, | 350 | Compatible with minimum frequency part | Up to 18 bits | x9 | HSTL 15 Class I/II | 4 | NIOS | 1.5 |  |  | Final
Stratix V E (Vcc = 0.85V) | C2L | QDRII | Half Rate (non Ping-Pong PHY) | Soft Controller | Component | 1 Chip Select | Any, | 350 | Compatible with minimum frequency part | Up to 72 bits | x36 | HSTL 18 Class I/II | 4 | NIOS | 1.5 |  |  | Final
Stratix V E (Vcc = 0.85V) | C2L | QDRII | Half Rate (non Ping-Pong PHY) | Soft Controller | Component | 1 Chip Select | Any, | 350 | Compatible with minimum frequency part | Up to 72 bits | x36 | HSTL 15 Class I/II | 4 | NIOS | 1.5 |  |  | Final
Stratix V E (Vcc = 0.85V) | C2L | QDRII | Half Rate (non Ping-Pong PHY) | Soft Controller | Component | 1 Chip Select | Any, | 350 | Compatible with minimum frequency part | Up to 36 bits | x36 | HSTL 18 Class I/II | 4 | NIOS | 1.5 |  |  | Final
Stratix V E (Vcc = 0.85V) | C2L | QDRII | Half Rate (non Ping-Pong PHY) | Soft Controller | Component | 1 Chip Select | Any, | 350 | Compatible with minimum frequency part | Up to 36 bits | x36 | HSTL 15 Class I/II | 4 | NIOS | 1.5 |  |  | Final
Stratix V E (Vcc = 0.85V) | C2L | QDRII | Half Rate (non Ping-Pong PHY) | Soft Controller | Component | 1 Chip Select | Any, | 350 | Compatible with minimum frequency part | Up to 36 bits | x18 | HSTL 18 Class I/II | 4 | NIOS | 1.5 |  |  | Final
Stratix V E (Vcc = 0.85V) | C2L | QDRII | Half Rate (non Ping-Pong PHY) | Soft Controller | Component | 1 Chip Select | Any, | 350 | Compatible with minimum frequency part | Up to 36 bits | x18 | HSTL 15 Class I/II | 4 | NIOS | 1.5 |  |  | Final
Stratix V E (Vcc = 0.85V) | C2L | QDRII | Half Rate (non Ping-Pong PHY) | Soft Controller | Component | 1 Chip Select | Any, | 350 | Compatible with minimum frequency part | Up to 18 bits | x18 | HSTL 18 Class I/II | 4 | NIOS | 1.5 |  |  | Final
Stratix V E (Vcc = 0.85V) | C2L | QDRII | Half Rate (non Ping-Pong PHY) | Soft Controller | Component | 1 Chip Select | Any, | 350 | Compatible with minimum frequency part | Up to 18 bits | x18 | HSTL 15 Class I/II | 4 | NIOS | 1.5 |  |  | Final
Stratix V E (Vcc = 0.85V) | C2L | QDRII | Full Rate | Soft Controller | Component | 1 Chip Select | Any, | 300 | Compatible with minimum frequency part | Up to 9 bits | x9 | HSTL 18 Class I/II | 4 | RTL | 1.5 |  |  | Final
Stratix V E (Vcc = 0.85V) | C2L | QDRII | Full Rate | Soft Controller | Component | 1 Chip Select | Any, | 300 | Compatible with minimum frequency part | Up to 9 bits | x9 | HSTL 18 Class I/II | 2 | RTL | 1.5 |  |  | Final
Stratix V E (Vcc = 0.85V) | C2L | QDRII | Full Rate | Soft Controller | Component | 1 Chip Select | Any, | 300 | Compatible with minimum frequency part | Up to 9 bits | x9 | HSTL 15 Class I/II | 4 | RTL | 1.5 |  |  | Final
Stratix V E (Vcc = 0.85V) | C2L | QDRII | Full Rate | Soft Controller | Component | 1 Chip Select | Any, | 300 | Compatible with minimum frequency part | Up to 9 bits | x9 | HSTL 15 Class I/II | 2 | RTL | 1.5 |  |  | Final
Stratix V E (Vcc = 0.85V) | C2L | QDRII | Full Rate | Soft Controller | Component | 1 Chip Select | Any, | 300 | Compatible with minimum frequency part | Up to 18 bits | x9 | HSTL 18 Class I/II | 4 | RTL | 1.5 |  |  | Final
Stratix V E (Vcc = 0.85V) | C2L | QDRII | Full Rate | Soft Controller | Component | 1 Chip Select | Any, | 300 | Compatible with minimum frequency part | Up to 18 bits | x9 | HSTL 18 Class I/II | 2 | RTL | 1.5 |  |  | Final
Stratix V E (Vcc = 0.85V) | C2L | QDRII | Full Rate | Soft Controller | Component | 1 Chip Select | Any, | 300 | Compatible with minimum frequency part | Up to 18 bits | x9 | HSTL 15 Class I/II | 4 | RTL | 1.5 |  |  | Final
Stratix V E (Vcc = 0.85V) | C2L | QDRII | Full Rate | Soft Controller | Component | 1 Chip Select | Any, | 300 | Compatible with minimum frequency part | Up to 18 bits | x9 | HSTL 15 Class I/II | 2 | RTL | 1.5 |  |  | Final
Stratix V E (Vcc = 0.85V) | C2L | QDRII | Full Rate | Soft Controller | Component | 1 Chip Select | Any, | 300 | Compatible with minimum frequency part | Up to 72 bits | x36 | HSTL 18 Class I/II | 4 | RTL | 1.5 |  |  | Final
Stratix V E (Vcc = 0.85V) | C2L | QDRII | Full Rate | Soft Controller | Component | 1 Chip Select | Any, | 300 | Compatible with minimum frequency part | Up to 72 bits | x36 | HSTL 18 Class I/II | 2 | RTL | 1.5 |  |  | Final
Stratix V E (Vcc = 0.85V) | C2L | QDRII | Full Rate | Soft Controller | Component | 1 Chip Select | Any, | 300 | Compatible with minimum frequency part | Up to 72 bits | x36 | HSTL 15 Class I/II | 4 | RTL | 1.5 |  |  | Final
Stratix V E (Vcc = 0.85V) | C2L | QDRII | Full Rate | Soft Controller | Component | 1 Chip Select | Any, | 300 | Compatible with minimum frequency part | Up to 72 bits | x36 | HSTL 15 Class I/II | 2 | RTL | 1.5 |  |  | Final
Stratix V E (Vcc = 0.85V) | C2L | QDRII | Full Rate | Soft Controller | Component | 1 Chip Select | Any, | 300 | Compatible with minimum frequency part | Up to 36 bits | x36 | HSTL 18 Class I/II | 4 | RTL | 1.5 |  |  | Final
Stratix V E (Vcc = 0.85V) | C2L | QDRII | Full Rate | Soft Controller | Component | 1 Chip Select | Any, | 300 | Compatible with minimum frequency part | Up to 36 bits | x36 | HSTL 18 Class I/II | 2 | RTL | 1.5 |  |  | Final
Stratix V E (Vcc = 0.85V) | C2L | QDRII | Full Rate | Soft Controller | Component | 1 Chip Select | Any, | 300 | Compatible with minimum frequency part | Up to 36 bits | x36 | HSTL 15 Class I/II | 4 | RTL | 1.5 |  |  | Final
Stratix V E (Vcc = 0.85V) | C2L | QDRII | Full Rate | Soft Controller | Component | 1 Chip Select | Any, | 300 | Compatible with minimum frequency part | Up to 36 bits | x36 | HSTL 15 Class I/II | 2 | RTL | 1.5 |  |  | Final
Stratix V E (Vcc = 0.85V) | C2L | QDRII | Full Rate | Soft Controller | Component | 1 Chip Select | Any, | 300 | Compatible with minimum frequency part | Up to 36 bits | x18 | HSTL 18 Class I/II | 4 | RTL | 1.5 |  |  | Final
Stratix V E (Vcc = 0.85V) | C2L | QDRII | Full Rate | Soft Controller | Component | 1 Chip Select | Any, | 300 | Compatible with minimum frequency part | Up to 36 bits | x18 | HSTL 18 Class I/II | 2 | RTL | 1.5 |  |  | Final
Stratix V E (Vcc = 0.85V) | C2L | QDRII | Full Rate | Soft Controller | Component | 1 Chip Select | Any, | 300 | Compatible with minimum frequency part | Up to 36 bits | x18 | HSTL 15 Class I/II | 4 | RTL | 1.5 |  |  | Final
Stratix V E (Vcc = 0.85V) | C2L | QDRII | Full Rate | Soft Controller | Component | 1 Chip Select | Any, | 300 | Compatible with minimum frequency part | Up to 36 bits | x18 | HSTL 15 Class I/II | 2 | RTL | 1.5 |  |  | Final
Stratix V E (Vcc = 0.85V) | C2L | QDRII | Full Rate | Soft Controller | Component | 1 Chip Select | Any, | 300 | Compatible with minimum frequency part | Up to 18 bits | x18 | HSTL 18 Class I/II | 4 | RTL | 1.5 |  |  | Final
Stratix V E (Vcc = 0.85V) | C2L | QDRII | Full Rate | Soft Controller | Component | 1 Chip Select | Any, | 300 | Compatible with minimum frequency part | Up to 18 bits | x18 | HSTL 18 Class I/II | 2 | RTL | 1.5 |  |  | Final
Stratix V E (Vcc = 0.85V) | C2L | QDRII | Full Rate | Soft Controller | Component | 1 Chip Select | Any, | 300 | Compatible with minimum frequency part | Up to 18 bits | x18 | HSTL 15 Class I/II | 4 | RTL | 1.5 |  |  | Final
Stratix V E (Vcc = 0.85V) | C2L | QDRII | Full Rate | Soft Controller | Component | 1 Chip Select | Any, | 300 | Compatible with minimum frequency part | Up to 18 bits | x18 | HSTL 15 Class I/II | 2 | RTL | 1.5 |  |  | Final
Stratix V E (Vcc = 0.85V) | C2L | QDRII+ | Half Rate (non Ping-Pong PHY) | Soft Controller | Component | 1 Chip Select | Any, | 400 | Compatible with minimum frequency part | Up to 9 bits | x9 | HSTL 18 Class I | 4 | RTL | 2.5 |  | Y | Final
Stratix V E (Vcc = 0.85V) | C2L | QDRII+ | Half Rate (non Ping-Pong PHY) | Soft Controller | Component | 1 Chip Select | Any, | 400 | Compatible with minimum frequency part | Up to 9 bits | x9 | HSTL 15 Class I | 4 | RTL | 2.5 |  | Y | Final
Stratix V E (Vcc = 0.85V) | C2L | QDRII+ | Half Rate (non Ping-Pong PHY) | Soft Controller | Component | 1 Chip Select | Any, | 400 | Compatible with minimum frequency part | Up to 18 bits | x9 | HSTL 18 Class I | 4 | RTL | 2.5 |  | Y | Final
Stratix V E (Vcc = 0.85V) | C2L | QDRII+ | Half Rate (non Ping-Pong PHY) | Soft Controller | Component | 1 Chip Select | Any, | 400 | Compatible with minimum frequency part | Up to 18 bits | x9 | HSTL 15 Class I | 4 | RTL | 2.5 |  | Y | Final
Stratix V E (Vcc = 0.85V) | C2L | QDRII+ | Half Rate (non Ping-Pong PHY) | Soft Controller | Component | 1 Chip Select | Any, | 400 | Compatible with minimum frequency part | Up to 72 bits | x36 | HSTL 18 Class I | 4 | RTL | 2.5 |  | Y | Final
Stratix V E (Vcc = 0.85V) | C2L | QDRII+ | Half Rate (non Ping-Pong PHY) | Soft Controller | Component | 1 Chip Select | Any, | 400 | Compatible with minimum frequency part | Up to 72 bits | x36 | HSTL 15 Class I | 4 | RTL | 2.5 |  | Y | Final
Stratix V E (Vcc = 0.85V) | C2L | QDRII+ | Half Rate (non Ping-Pong PHY) | Soft Controller | Component | 1 Chip Select | Any, | 400 | Compatible with minimum frequency part | Up to 36 bits | x36 | HSTL 18 Class I | 4 | RTL | 2.5 |  | Y | Final
Stratix V E (Vcc = 0.85V) | C2L | QDRII+ | Half Rate (non Ping-Pong PHY) | Soft Controller | Component | 1 Chip Select | Any, | 400 | Compatible with minimum frequency part | Up to 36 bits | x36 | HSTL 15 Class I | 4 | RTL | 2.5 |  | Y | Final
Stratix V E (Vcc = 0.85V) | C2L | QDRII+ | Half Rate (non Ping-Pong PHY) | Soft Controller | Component | 1 Chip Select | Any, | 400 | Compatible with minimum frequency part | Up to 36 bits | x18 | HSTL 18 Class I | 4 | RTL | 2.5 |  | Y | Final
Stratix V E (Vcc = 0.85V) | C2L | QDRII+ | Half Rate (non Ping-Pong PHY) | Soft Controller | Component | 1 Chip Select | Any, | 400 | Compatible with minimum frequency part | Up to 36 bits | x18 | HSTL 15 Class I | 4 | RTL | 2.5 |  | Y | Final
Stratix V E (Vcc = 0.85V) | C2L | QDRII+ | Half Rate (non Ping-Pong PHY) | Soft Controller | Component | 1 Chip Select | Any, | 400 | Compatible with minimum frequency part | Up to 18 bits | x18 | HSTL 18 Class I | 4 | RTL | 2.5 |  | Y | Final
Stratix V E (Vcc = 0.85V) | C2L | QDRII+ | Half Rate (non Ping-Pong PHY) | Soft Controller | Component | 1 Chip Select | Any, | 400 | Compatible with minimum frequency part | Up to 18 bits | x18 | HSTL 15 Class I | 4 | RTL | 2.5 |  | Y | Final
Stratix V E (Vcc = 0.85V) | C2L | QDRII+ | Half Rate (non Ping-Pong PHY) | Soft Controller | Component | 1 Chip Select | Any, | 400 | Compatible with minimum frequency part | Up to 9 bits | x9 | HSTL 18 Class I | 4 | RTL | 2 |  | Y | Final
Stratix V E (Vcc = 0.85V) | C2L | QDRII+ | Half Rate (non Ping-Pong PHY) | Soft Controller | Component | 1 Chip Select | Any, | 400 | Compatible with minimum frequency part | Up to 9 bits | x9 | HSTL 15 Class I | 4 | RTL | 2 |  | Y | Final
Stratix V E (Vcc = 0.85V) | C2L | QDRII+ | Half Rate (non Ping-Pong PHY) | Soft Controller | Component | 1 Chip Select | Any, | 400 | Compatible with minimum frequency part | Up to 18 bits | x9 | HSTL 18 Class I | 4 | RTL | 2 |  | Y | Final
Stratix V E (Vcc = 0.85V) | C2L | QDRII+ | Half Rate (non Ping-Pong PHY) | Soft Controller | Component | 1 Chip Select | Any, | 400 | Compatible with minimum frequency part | Up to 18 bits | x9 | HSTL 15 Class I | 4 | RTL | 2 |  | Y | Final
Stratix V E (Vcc = 0.85V) | C2L | QDRII+ | Half Rate (non Ping-Pong PHY) | Soft Controller | Component | 1 Chip Select | Any, | 400 | Compatible with minimum frequency part | Up to 72 bits | x36 | HSTL 18 Class I | 4 | RTL | 2 |  | Y | Final
Stratix V E (Vcc = 0.85V) | C2L | QDRII+ | Half Rate (non Ping-Pong PHY) | Soft Controller | Component | 1 Chip Select | Any, | 400 | Compatible with minimum frequency part | Up to 72 bits | x36 | HSTL 15 Class I | 4 | RTL | 2 |  | Y | Final
Stratix V E (Vcc = 0.85V) | C2L | QDRII+ | Half Rate (non Ping-Pong PHY) | Soft Controller | Component | 1 Chip Select | Any, | 400 | Compatible with minimum frequency part | Up to 36 bits | x36 | HSTL 18 Class I | 4 | RTL | 2 |  | Y | Final
Stratix V E (Vcc = 0.85V) | C2L | QDRII+ | Half Rate (non Ping-Pong PHY) | Soft Controller | Component | 1 Chip Select | Any, | 400 | Compatible with minimum frequency part | Up to 36 bits | x36 | HSTL 15 Class I | 4 | RTL | 2 |  | Y | Final
Stratix V E (Vcc = 0.85V) | C2L | QDRII+ | Half Rate (non Ping-Pong PHY) | Soft Controller | Component | 1 Chip Select | Any, | 400 | Compatible with minimum frequency part | Up to 36 bits | x18 | HSTL 18 Class I | 4 | RTL | 2 |  | Y | Final
Stratix V E (Vcc = 0.85V) | C2L | QDRII+ | Half Rate (non Ping-Pong PHY) | Soft Controller | Component | 1 Chip Select | Any, | 400 | Compatible with minimum frequency part | Up to 36 bits | x18 | HSTL 15 Class I | 4 | RTL | 2 |  | Y | Final
Stratix V E (Vcc = 0.85V) | C2L | QDRII+ | Half Rate (non Ping-Pong PHY) | Soft Controller | Component | 1 Chip Select | Any, | 400 | Compatible with minimum frequency part | Up to 18 bits | x18 | HSTL 18 Class I | 4 | RTL | 2 |  | Y | Final
Stratix V E (Vcc = 0.85V) | C2L | QDRII+ | Half Rate (non Ping-Pong PHY) | Soft Controller | Component | 1 Chip Select | Any, | 400 | Compatible with minimum frequency part | Up to 18 bits | x18 | HSTL 15 Class I | 4 | RTL | 2 |  | Y | Final
Stratix V E (Vcc = 0.85V) | C2L | QDRII+ | Half Rate (non Ping-Pong PHY) | Soft Controller | Component | 1 Chip Select | Any, | 550 | Compatible with minimum frequency part | Up to 9 bits | x9 | HSTL 18 Class I | 4 | NIOS | 2.5 |  | Y | Final
Stratix V E (Vcc = 0.85V) | C2L | QDRII+ | Half Rate (non Ping-Pong PHY) | Soft Controller | Component | 1 Chip Select | Any, | 550 | Compatible with minimum frequency part | Up to 9 bits | x9 | HSTL 15 Class I | 4 | NIOS | 2.5 |  | Y | Final
Stratix V E (Vcc = 0.85V) | C2L | QDRII+ | Half Rate (non Ping-Pong PHY) | Soft Controller | Component | 1 Chip Select | Any, | 550 | Compatible with minimum frequency part | Up to 18 bits | x9 | HSTL 18 Class I | 4 | NIOS | 2.5 |  | Y | Final
Stratix V E (Vcc = 0.85V) | C2L | QDRII+ | Half Rate (non Ping-Pong PHY) | Soft Controller | Component | 1 Chip Select | Any, | 550 | Compatible with minimum frequency part | Up to 18 bits | x9 | HSTL 15 Class I | 4 | NIOS | 2.5 |  | Y | Final
Stratix V E (Vcc = 0.85V) | C2L | QDRII+ | Half Rate (non Ping-Pong PHY) | Soft Controller | Component | 1 Chip Select | Any, | 550 | Compatible with minimum frequency part | Up to 72 bits | x36 | HSTL 18 Class I | 4 | NIOS | 2.5 |  | Y | Final
Stratix V E (Vcc = 0.85V) | C2L | QDRII+ | Half Rate (non Ping-Pong PHY) | Soft Controller | Component | 1 Chip Select | Any, | 550 | Compatible with minimum frequency part | Up to 72 bits | x36 | HSTL 15 Class I | 4 | NIOS | 2.5 |  | Y | Final
Stratix V E (Vcc = 0.85V) | C2L | QDRII+ | Half Rate (non Ping-Pong PHY) | Soft Controller | Component | 1 Chip Select | Any, | 550 | Compatible with minimum frequency part | Up to 36 bits | x36 | HSTL 18 Class I | 4 | NIOS | 2.5 |  | Y | Final
Stratix V E (Vcc = 0.85V) | C2L | QDRII+ | Half Rate (non Ping-Pong PHY) | Soft Controller | Component | 1 Chip Select | Any, | 550 | Compatible with minimum frequency part | Up to 36 bits | x36 | HSTL 15 Class I | 4 | NIOS | 2.5 |  | Y | Final
Stratix V E (Vcc = 0.85V) | C2L | QDRII+ | Half Rate (non Ping-Pong PHY) | Soft Controller | Component | 1 Chip Select | Any, | 550 | Compatible with minimum frequency part | Up to 36 bits | x18 | HSTL 18 Class I | 4 | NIOS | 2.5 |  | Y | Final
Stratix V E (Vcc = 0.85V) | C2L | QDRII+ | Half Rate (non Ping-Pong PHY) | Soft Controller | Component | 1 Chip Select | Any, | 550 | Compatible with minimum frequency part | Up to 36 bits | x18 | HSTL 15 Class I | 4 | NIOS | 2.5 |  | Y | Final
Stratix V E (Vcc = 0.85V) | C2L | QDRII+ | Half Rate (non Ping-Pong PHY) | Soft Controller | Component | 1 Chip Select | Any, | 550 | Compatible with minimum frequency part | Up to 18 bits | x18 | HSTL 18 Class I | 4 | NIOS | 2.5 |  | Y | Final
Stratix V E (Vcc = 0.85V) | C2L | QDRII+ | Half Rate (non Ping-Pong PHY) | Soft Controller | Component | 1 Chip Select | Any, | 550 | Compatible with minimum frequency part | Up to 18 bits | x18 | HSTL 15 Class I | 4 | NIOS | 2.5 |  | Y | Final
Stratix V E (Vcc = 0.85V) | C2L | QDRII+ | Half Rate (non Ping-Pong PHY) | Soft Controller | Component | 1 Chip Select | Any, | 450 | Compatible with minimum frequency part | Up to 9 bits | x9 | HSTL 18 Class I | 4 | NIOS | 2 |  | Y | Final
Stratix V E (Vcc = 0.85V) | C2L | QDRII+ | Half Rate (non Ping-Pong PHY) | Soft Controller | Component | 1 Chip Select | Any, | 450 | Compatible with minimum frequency part | Up to 9 bits | x9 | HSTL 15 Class I | 4 | NIOS | 2 |  | Y | Final
Stratix V E (Vcc = 0.85V) | C2L | QDRII+ | Half Rate (non Ping-Pong PHY) | Soft Controller | Component | 1 Chip Select | Any, | 450 | Compatible with minimum frequency part | Up to 18 bits | x9 | HSTL 18 Class I | 4 | NIOS | 2 |  | Y | Final
Stratix V E (Vcc = 0.85V) | C2L | QDRII+ | Half Rate (non Ping-Pong PHY) | Soft Controller | Component | 1 Chip Select | Any, | 450 | Compatible with minimum frequency part | Up to 18 bits | x9 | HSTL 15 Class I | 4 | NIOS | 2 |  | Y | Final
Stratix V E (Vcc = 0.85V) | C2L | QDRII+ | Half Rate (non Ping-Pong PHY) | Soft Controller | Component | 1 Chip Select | Any, | 450 | Compatible with minimum frequency part | Up to 72 bits | x36 | HSTL 18 Class I | 4 | NIOS | 2 |  | Y | Final
Stratix V E (Vcc = 0.85V) | C2L | QDRII+ | Half Rate (non Ping-Pong PHY) | Soft Controller | Component | 1 Chip Select | Any, | 450 | Compatible with minimum frequency part | Up to 72 bits | x36 | HSTL 15 Class I | 4 | NIOS | 2 |  | Y | Final
Stratix V E (Vcc = 0.85V) | C2L | QDRII+ | Half Rate (non Ping-Pong PHY) | Soft Controller | Component | 1 Chip Select | Any, | 450 | Compatible with minimum frequency part | Up to 36 bits | x36 | HSTL 18 Class I | 4 | NIOS | 2 |  | Y | Final
Stratix V E (Vcc = 0.85V) | C2L | QDRII+ | Half Rate (non Ping-Pong PHY) | Soft Controller | Component | 1 Chip Select | Any, | 450 | Compatible with minimum frequency part | Up to 36 bits | x36 | HSTL 15 Class I | 4 | NIOS | 2 |  | Y | Final
Stratix V E (Vcc = 0.85V) | C2L | QDRII+ | Half Rate (non Ping-Pong PHY) | Soft Controller | Component | 1 Chip Select | Any, | 450 | Compatible with minimum frequency part | Up to 36 bits | x18 | HSTL 18 Class I | 4 | NIOS | 2 |  | Y | Final
Stratix V E (Vcc = 0.85V) | C2L | QDRII+ | Half Rate (non Ping-Pong PHY) | Soft Controller | Component | 1 Chip Select | Any, | 450 | Compatible with minimum frequency part | Up to 36 bits | x18 | HSTL 15 Class I | 4 | NIOS | 2 |  | Y | Final
Stratix V E (Vcc = 0.85V) | C2L | QDRII+ | Half Rate (non Ping-Pong PHY) | Soft Controller | Component | 1 Chip Select | Any, | 450 | Compatible with minimum frequency part | Up to 18 bits | x18 | HSTL 18 Class I | 4 | NIOS | 2 |  | Y | Final
Stratix V E (Vcc = 0.85V) | C2L | QDRII+ | Half Rate (non Ping-Pong PHY) | Soft Controller | Component | 1 Chip Select | Any, | 450 | Compatible with minimum frequency part | Up to 18 bits | x18 | HSTL 15 Class I | 4 | NIOS | 2 |  | Y | Final
Stratix V E (Vcc = 0.85V) | C2L | QDRII+ | Full Rate | Soft Controller | Component | 1 Chip Select | Any, | 300 | Compatible with minimum frequency part | Up to 9 bits | x9 | HSTL 18 Class I | 4 | RTL | 2.5 |  | Y | Final
Stratix V E (Vcc = 0.85V) | C2L | QDRII+ | Full Rate | Soft Controller | Component | 1 Chip Select | Any, | 300 | Compatible with minimum frequency part | Up to 9 bits | x9 | HSTL 15 Class I | 4 | RTL | 2.5 |  | Y | Final
Stratix V E (Vcc = 0.85V) | C2L | QDRII+ | Full Rate | Soft Controller | Component | 1 Chip Select | Any, | 300 | Compatible with minimum frequency part | Up to 18 bits | x9 | HSTL 18 Class I | 4 | RTL | 2.5 |  | Y | Final
Stratix V E (Vcc = 0.85V) | C2L | QDRII+ | Full Rate | Soft Controller | Component | 1 Chip Select | Any, | 300 | Compatible with minimum frequency part | Up to 18 bits | x9 | HSTL 15 Class I | 4 | RTL | 2.5 |  | Y | Final
Stratix V E (Vcc = 0.85V) | C2L | QDRII+ | Full Rate | Soft Controller | Component | 1 Chip Select | Any, | 300 | Compatible with minimum frequency part | Up to 72 bits | x36 | HSTL 18 Class I | 4 | RTL | 2.5 |  | Y | Final
Stratix V E (Vcc = 0.85V) | C2L | QDRII+ | Full Rate | Soft Controller | Component | 1 Chip Select | Any, | 300 | Compatible with minimum frequency part | Up to 72 bits | x36 | HSTL 15 Class I | 4 | RTL | 2.5 |  | Y | Final
Stratix V E (Vcc = 0.85V) | C2L | QDRII+ | Full Rate | Soft Controller | Component | 1 Chip Select | Any, | 300 | Compatible with minimum frequency part | Up to 36 bits | x36 | HSTL 18 Class I | 4 | RTL | 2.5 |  | Y | Final
Stratix V E (Vcc = 0.85V) | C2L | QDRII+ | Full Rate | Soft Controller | Component | 1 Chip Select | Any, | 300 | Compatible with minimum frequency part | Up to 36 bits | x36 | HSTL 15 Class I | 4 | RTL | 2.5 |  | Y | Final
Stratix V E (Vcc = 0.85V) | C2L | QDRII+ | Full Rate | Soft Controller | Component | 1 Chip Select | Any, | 300 | Compatible with minimum frequency part | Up to 36 bits | x18 | HSTL 18 Class I | 4 | RTL | 2.5 |  | Y | Final
Stratix V E (Vcc = 0.85V) | C2L | QDRII+ | Full Rate | Soft Controller | Component | 1 Chip Select | Any, | 300 | Compatible with minimum frequency part | Up to 36 bits | x18 | HSTL 15 Class I | 4 | RTL | 2.5 |  | Y | Final
Stratix V E (Vcc = 0.85V) | C2L | QDRII+ | Full Rate | Soft Controller | Component | 1 Chip Select | Any, | 300 | Compatible with minimum frequency part | Up to 18 bits | x18 | HSTL 18 Class I | 4 | RTL | 2.5 |  | Y | Final
Stratix V E (Vcc = 0.85V) | C2L | QDRII+ | Full Rate | Soft Controller | Component | 1 Chip Select | Any, | 300 | Compatible with minimum frequency part | Up to 18 bits | x18 | HSTL 15 Class I | 4 | RTL | 2.5 |  | Y | Final
Stratix V E (Vcc = 0.85V) | C2L | QDRII+ | Full Rate | Soft Controller | Component | 1 Chip Select | Any, | 300 | Compatible with minimum frequency part | Up to 9 bits | x9 | HSTL 18 Class I | 4 | RTL | 2 |  | Y | Final
Stratix V E (Vcc = 0.85V) | C2L | QDRII+ | Full Rate | Soft Controller | Component | 1 Chip Select | Any, | 300 | Compatible with minimum frequency part | Up to 9 bits | x9 | HSTL 15 Class I | 4 | RTL | 2 |  | Y | Final
Stratix V E (Vcc = 0.85V) | C2L | QDRII+ | Full Rate | Soft Controller | Component | 1 Chip Select | Any, | 300 | Compatible with minimum frequency part | Up to 18 bits | x9 | HSTL 18 Class I | 4 | RTL | 2 |  | Y | Final
Stratix V E (Vcc = 0.85V) | C2L | QDRII+ | Full Rate | Soft Controller | Component | 1 Chip Select | Any, | 300 | Compatible with minimum frequency part | Up to 18 bits | x9 | HSTL 15 Class I | 4 | RTL | 2 |  | Y | Final
Stratix V E (Vcc = 0.85V) | C2L | QDRII+ | Full Rate | Soft Controller | Component | 1 Chip Select | Any, | 300 | Compatible with minimum frequency part | Up to 72 bits | x36 | HSTL 18 Class I | 4 | RTL | 2 |  | Y | Final
Stratix V E (Vcc = 0.85V) | C2L | QDRII+ | Full Rate | Soft Controller | Component | 1 Chip Select | Any, | 300 | Compatible with minimum frequency part | Up to 72 bits | x36 | HSTL 15 Class I | 4 | RTL | 2 |  | Y | Final
Stratix V E (Vcc = 0.85V) | C2L | QDRII+ | Full Rate | Soft Controller | Component | 1 Chip Select | Any, | 300 | Compatible with minimum frequency part | Up to 36 bits | x36 | HSTL 18 Class I | 4 | RTL | 2 |  | Y | Final
Stratix V E (Vcc = 0.85V) | C2L | QDRII+ | Full Rate | Soft Controller | Component | 1 Chip Select | Any, | 300 | Compatible with minimum frequency part | Up to 36 bits | x36 | HSTL 15 Class I | 4 | RTL | 2 |  | Y | Final
Stratix V E (Vcc = 0.85V) | C2L | QDRII+ | Full Rate | Soft Controller | Component | 1 Chip Select | Any, | 300 | Compatible with minimum frequency part | Up to 36 bits | x18 | HSTL 18 Class I | 4 | RTL | 2 |  | Y | Final
Stratix V E (Vcc = 0.85V) | C2L | QDRII+ | Full Rate | Soft Controller | Component | 1 Chip Select | Any, | 300 | Compatible with minimum frequency part | Up to 36 bits | x18 | HSTL 15 Class I | 4 | RTL | 2 |  | Y | Final
Stratix V E (Vcc = 0.85V) | C2L | QDRII+ | Full Rate | Soft Controller | Component | 1 Chip Select | Any, | 300 | Compatible with minimum frequency part | Up to 18 bits | x18 | HSTL 18 Class I | 4 | RTL | 2 |  | Y | Final
Stratix V E (Vcc = 0.85V) | C2L | QDRII+ | Full Rate | Soft Controller | Component | 1 Chip Select | Any, | 300 | Compatible with minimum frequency part | Up to 18 bits | x18 | HSTL 15 Class I | 4 | RTL | 2 |  | Y | Final
Stratix V E (Vcc = 0.85V) | C2L | DDR3L | Quarter Rate (non Ping-Pong PHY) | Soft Controller | UDIMM | Quad Rank Only Support in 2 slots dual rank format | Any, | 533 | Compatible with minimum frequency part | Up to 72 bits | x8 | SSTL 135 Class -- | On-the-fly | NIOS |  | Y | Y | Final | Refer to timing closure guidelines in database knowledge solution rd06142011_575. These are dual slots specs, for quad slots specs, you need to enter accurate board delays and ensure timing closure is achieved in Quartus.
Stratix V GS (Vcc = 0.9V) | C2 | DDR3L | Quarter Rate (non Ping-Pong PHY) | Soft Controller | UDIMM | Dual Rank | Any, | 800 | Compatible with minimum frequency part | Up to 72 bits | x8 | SSTL 135 Class -- | On-the-fly | NIOS |  | Y | Y | Final | Refer to timing closure guidelines in database knowledge solution rd06142011_575.
Stratix V GS (Vcc = 0.9V) | C2 | DDR3L | Quarter Rate (non Ping-Pong PHY) | Soft Controller | UDIMM | Dual Rank | Any, | 800 | Compatible with minimum frequency part | Up to 72 bits | x4 | SSTL 135 Class -- | On-the-fly | NIOS |  | Y | Y | Final | Refer to timing closure guidelines in database knowledge solution rd06142011_575.
Stratix V E (Vcc = 0.85V) | C2L | DDR3L | Quarter Rate (non Ping-Pong PHY) | Soft Controller | RDIMM | Dual Rank | Any, | 800 | Compatible with minimum frequency part | Up to 72 bits | x8 | SSTL 135 Class -- | On-the-fly | NIOS |  | Y | Y | Final | Refer to timing closure guidelines in database knowledge solution rd06142011_575. These are single slot specs, for dual slots specs, you need to enter accurate board delays and ensure timing closure is achieved in Quartus.
Stratix V E (Vcc = 0.85V) | C2L | DDR3L | Quarter Rate (non Ping-Pong PHY) | Soft Controller | RDIMM | Dual Rank | Any, | 800 | Compatible with minimum frequency part | Up to 72 bits | x4 | SSTL 135 Class -- | On-the-fly | NIOS |  | Y | Y | Final | Refer to timing closure guidelines in database knowledge solution rd06142011_575. These are single slot specs, for dual slots specs, you need to enter accurate board delays and ensure timing closure is achieved in Quartus.
Stratix V E (Vcc = 0.85V) | C2L | DDR3L | Quarter Rate (non Ping-Pong PHY) | Soft Controller | RDIMM | Single Rank | Any, | 800 | Compatible with minimum frequency part | Up to 72 bits | x8 | SSTL 135 Class -- | On-the-fly | NIOS |  | Y | Y | Final | Refer to timing closure guidelines in database knowledge solution rd06142011_575.
Stratix V E (Vcc = 0.85V) | C2L | DDR3L | Quarter Rate (non Ping-Pong PHY) | Soft Controller | RDIMM | Single Rank | Any, | 800 | Compatible with minimum frequency part | Up to 72 bits | x4 | SSTL 135 Class -- | On-the-fly | NIOS |  | Y | Y | Final | Refer to timing closure guidelines in database knowledge solution rd06142011_575.
Stratix V E (Vcc = 0.85V) | C2L | DDR3L | Quarter Rate (non Ping-Pong PHY) | Soft Controller | Component | 4 Chip Selects | Any, | 533 | Compatible with minimum frequency part | Up to 72 bits | x8 | SSTL 135 Class -- | On-the-fly | NIOS |  | Y | Y | Final | Refer to timing closure guidelines in database knowledge solution rd06142011_575. Multiple DDR3 SDRAM components must be laid out in a single-rank DDR2 SDRAM DIMM layout format.
Stratix V E (Vcc = 0.85V) | C2L | DDR3L | Quarter Rate (non Ping-Pong PHY) | Soft Controller | Component | 4 Chip Selects | Any, | 533 | Compatible with minimum frequency part | Up to 72 bits | x4 | SSTL 135 Class -- | On-the-fly | NIOS |  | Y | Y | Final | Refer to timing closure guidelines in database knowledge solution rd06142011_575. Multiple DDR3 SDRAM components must be laid out in a single-rank DDR2 SDRAM DIMM layout format.
Stratix V E (Vcc = 0.9V) | C2 | DDR3 | Quarter Rate (non Ping-Pong PHY) | Soft Controller | UDIMM | Quad Rank Only Support in 2 slots dual rank format | Any, | 533 | Compatible with minimum frequency part | Up to 72 bits | x8 | SSTL 15 Class I/II | On-the-fly | NIOS |  | Y | Y | Final | Refer to pin placement guidelines in knowledge base solution rd06142011_575. These are dual slots specs, for quad slots specs, you need to enter accurate board delays and ensure timing closure is achieved in Quartus.
Stratix V E (Vcc = 0.9V) | C2 | DDR3 | Quarter Rate (non Ping-Pong PHY) | Soft Controller | UDIMM | Quad Rank Only Support in 2 slots dual rank format | Any, | 533 | Compatible with minimum frequency part | Up to 72 bits | x4 | SSTL 15 Class I/II | On-the-fly | NIOS |  | Y | Y | Final | Refer to pin placement guidelines in knowledge base solution rd06142011_575. These are dual slots specs, for quad slots specs, you need to enter accurate board delays and ensure timing closure is achieved in Quartus.
Stratix V E (Vcc = 0.85V) | C2L | DDR3L | Half Rate (non Ping-Pong PHY) | Soft Controller | UDIMM | Quad Rank Only Support in 2 slots dual rank format | Any, | 533 | Compatible with minimum frequency part | Up to 72 bits | x8 | SSTL 135 Class -- | On-the-fly | NIOS |  | Y | Y | Final | Refer to timing closure guidelines in database knowledge solution rd06142011_575. These are dual slots specs, for quad slots specs, you need to enter accurate board delays and ensure timing closure is achieved in Quartus.
Stratix V E (Vcc = 0.85V) | C2L | DDR3L | Half Rate (non Ping-Pong PHY) | Soft Controller | UDIMM | Dual Rank | Any, | 533 | Compatible with minimum frequency part | Up to 72 bits | x8 | SSTL 135 Class -- | On-the-fly | NIOS |  | Y | Y | Final | Refer to timing closure guidelines in database knowledge solution rd06142011_575.
Stratix V E (Vcc = 0.85V) | C2L | DDR3L | Half Rate (non Ping-Pong PHY) | Soft Controller | UDIMM | Dual Rank | Any, | 533 | Compatible with minimum frequency part | Up to 72 bits | x4 | SSTL 135 Class -- | On-the-fly | NIOS |  | Y | Y | Final | Refer to timing closure guidelines in database knowledge solution rd06142011_575.
Stratix V E (Vcc = 0.85V) | C2L | DDR3L | Half Rate (non Ping-Pong PHY) | Soft Controller | UDIMM | Single Rank | Any, | 533 | Compatible with minimum frequency part | Up to 72 bits | x8 | SSTL 135 Class -- | On-the-fly | NIOS |  | Y | Y | Final | Refer to timing closure guidelines in database knowledge solution rd06142011_575.
Stratix V E (Vcc = 0.85V) | C2L | DDR3L | Half Rate (non Ping-Pong PHY) | Soft Controller | UDIMM | Single Rank | Any, | 533 | Compatible with minimum frequency part | Up to 72 bits | x4 | SSTL 135 Class -- | On-the-fly | NIOS |  | Y | Y | Final | Refer to timing closure guidelines in database knowledge solution rd06142011_575.
Stratix V E (Vcc = 0.85V) | C2L | DDR3L | Half Rate (non Ping-Pong PHY) | Soft Controller | RDIMM | Dual Rank | Any, | 533 | Compatible with minimum frequency part | Up to 72 bits | x8 | SSTL 135 Class -- | On-the-fly | NIOS |  | Y | Y | Final | Refer to timing closure guidelines in database knowledge solution rd06142011_575. These are single slot specs, for dual slots specs, you need to enter accurate board delays and ensure timing closure is achieved in Quartus.
Stratix V E (Vcc = 0.85V) | C2L | DDR3L | Half Rate (non Ping-Pong PHY) | Soft Controller | RDIMM | Dual Rank | Any, | 533 | Compatible with minimum frequency part | Up to 72 bits | x4 | SSTL 135 Class -- | On-the-fly | NIOS |  | Y | Y | Final | Refer to timing closure guidelines in database knowledge solution rd06142011_575. These are single slot specs, for dual slots specs, you need to enter accurate board delays and ensure timing closure is achieved in Quartus.
Stratix V E (Vcc = 0.85V) | C2L | DDR3L | Half Rate (non Ping-Pong PHY) | Soft Controller | RDIMM | Single Rank | Any, | 533 | Compatible with minimum frequency part | Up to 72 bits | x8 | SSTL 135 Class -- | On-the-fly | NIOS |  | Y | Y | Final | Refer to timing closure guidelines in database knowledge solution rd06142011_575.
Stratix V E (Vcc = 0.85V) | C2L | DDR3L | Half Rate (non Ping-Pong PHY) | Soft Controller | RDIMM | Single Rank | Any, | 533 | Compatible with minimum frequency part | Up to 72 bits | x4 | SSTL 135 Class -- | On-the-fly | NIOS |  | Y | Y | Final | Refer to timing closure guidelines in database knowledge solution rd06142011_575.
Stratix V E (Vcc = 0.85V) | C2L | DDR3L | Half Rate (non Ping-Pong PHY) | Soft Controller | Component | 4 Chip Selects | Any, | 533 | Compatible with minimum frequency part | Up to 72 bits | x8 | SSTL 135 Class -- | On-the-fly | NIOS |  | Y | Y | Final | Refer to timing closure guidelines in database knowledge solution rd06142011_575. Multiple DDR3 SDRAM components must be laid out in a single-rank DDR2 SDRAM DIMM layout format.
Stratix V E (Vcc = 0.85V) | C2L | DDR3L | Half Rate (non Ping-Pong PHY) | Soft Controller | Component | 4 Chip Selects | Any, | 533 | Compatible with minimum frequency part | Up to 72 bits | x4 | SSTL 135 Class -- | On-the-fly | NIOS |  | Y | Y | Final | Refer to timing closure guidelines in database knowledge solution rd06142011_575. Multiple DDR3 SDRAM components must be laid out in a single-rank DDR2 SDRAM DIMM layout format.
Stratix V E (Vcc = 0.85V) | C2L | DDR3L | Half Rate (non Ping-Pong PHY) | Soft Controller | Component | 2 Chip Selects | Any, | 533 | Compatible with minimum frequency part | Up to 72 bits | x8 | SSTL 135 Class -- | On-the-fly | NIOS |  | Y | Y | Final | Refer to timing closure guidelines in database knowledge solution rd06142011_575. Multiple DDR3 SDRAM components must be laid out in a single-rank DDR2 SDRAM DIMM layout format.
Stratix V E (Vcc = 0.85V) | C2L | DDR3L | Half Rate (non Ping-Pong PHY) | Soft Controller | Component | 2 Chip Selects | Any, | 533 | Compatible with minimum frequency part | Up to 72 bits | x4 | SSTL 135 Class -- | On-the-fly | NIOS |  | Y | Y | Final | Refer to timing closure guidelines in database knowledge solution rd06142011_575. Multiple DDR3 SDRAM components must be laid out in a single-rank DDR2 SDRAM DIMM layout format.
Stratix V E (Vcc = 0.85V) | C2L | DDR3L | Half Rate (non Ping-Pong PHY) | Soft Controller | Component | 1 Chip Select | Any, | 533 | Compatible with minimum frequency part | Up to 72 bits | x8 | SSTL 135 Class -- | On-the-fly | NIOS |  | Y | Y | Final | Refer to timing closure guidelines in database knowledge solution rd06142011_575.
Stratix V E (Vcc = 0.85V) | C2L | DDR3L | Half Rate (non Ping-Pong PHY) | Soft Controller | Component | 1 Chip Select | Any, | 533 | Compatible with minimum frequency part | Up to 72 bits | x4 | SSTL 135 Class -- | On-the-fly | NIOS |  | Y | Y | Final | Refer to timing closure guidelines in database knowledge solution rd06142011_575.
Stratix V E (Vcc = 0.85V) | C2L | DDR3 | Quarter Rate (non Ping-Pong PHY) | Soft Controller | UDIMM | Quad Rank Only Support in 2 slots dual rank format | Any, | 533 | Compatible with minimum frequency part | Up to 72 bits | x8 | SSTL 15 Class I/II | On-the-fly | NIOS |  | Y | Y | Final | Refer to pin placement guidelines in knowledge base solution rd06142011_575. These are dual slots specs, for quad slots specs, you need to enter accurate board delays and ensure timing closure is achieved in Quartus.
Stratix V E (Vcc = 0.85V) | C2L | DDR3 | Quarter Rate (non Ping-Pong PHY) | Soft Controller | UDIMM | Quad Rank Only Support in 2 slots dual rank format | Any, | 533 | Compatible with minimum frequency part | Up to 72 bits | x4 | SSTL 15 Class I/II | On-the-fly | NIOS |  | Y | Y | Final | Refer to pin placement guidelines in knowledge base solution rd06142011_575. These are dual slots specs, for quad slots specs, you need to enter accurate board delays and ensure timing closure is achieved in Quartus.
Stratix V E (Vcc = 0.85V) | C2L | DDR3 | Quarter Rate (non Ping-Pong PHY) | Soft Controller | UDIMM | Dual Rank | Any, | 533 | Compatible with minimum frequency part | 144 bits | x8 | SSTL 15 Class I/II | On-the-fly | NIOS |  | Y | Y | Final | Refer to pin placement guidelines in knowledge base solution rd06142011_575.
Stratix V GX (Vcc = 0.9V) | C2 | DDR3 | Quarter Rate (non Ping-Pong PHY) | Soft Controller | UDIMM | Dual Rank | Any, | 800 | Compatible with minimum frequency part | Up to 72 bits | x8 | SSTL 15 Class I/II | On-the-fly | NIOS |  | Y | Y | Final | Refer to pin placement guidelines in knowledge base solution rd06142011_575.
Stratix V E (Vcc = 0.85V) | C2L | DDR3 | Quarter Rate (non Ping-Pong PHY) | Soft Controller | UDIMM | Single Rank | Any, | 800 | Compatible with minimum frequency part | Up to 72 bits | x8 | SSTL 15 Class I/II | On-the-fly | NIOS |  | Y | Y | Final | Refer to pin placement guidelines in knowledge base solution rd06142011_575.
Stratix V E (Vcc = 0.85V) | C2L | DDR3 | Quarter Rate (non Ping-Pong PHY) | Soft Controller | UDIMM | Single Rank | Any, | 533 | Compatible with minimum frequency part | 144 bits | x8 | SSTL 15 Class I/II | On-the-fly | NIOS |  | Y | Y | Final | Refer to pin placement guidelines in knowledge base solution rd06142011_575.
Stratix V E (Vcc = 0.85V) | C2L | DDR3 | Quarter Rate (non Ping-Pong PHY) | Soft Controller | RDIMM | Quad Rank Only Support in 1 slot quad rank format | Any, | 667 | Compatible with minimum frequency part | Up to 72 bits | x4 | SSTL 15 Class I/II | On-the-fly | NIOS |  | Y | Y | Final | Multiple DDR3 SDRAM components must be laid out in a single-rank DDR2 SDRAM DIMM layout format. For dual slots specs, you need to enter accurate board delays and ensure timing closure is achieved in Quartus.
Stratix V E (Vcc = 0.85V) | C2L | DDR3 | Quarter Rate (non Ping-Pong PHY) | Soft Controller | RDIMM | Dual Rank | Any, | 800 | Compatible with minimum frequency part | Up to 72 bits | x8 | SSTL 15 Class I/II | On-the-fly | NIOS |  | Y | Y | Final | Refer to pin placement guidelines in knowledge base solution rd06142011_575. These are single slot specs, for dual slots specs, you need to enter accurate board delays and ensure timing closure is achieved in Quartus.
Stratix V E (Vcc = 0.85V) | C2L | DDR3 | Quarter Rate (non Ping-Pong PHY) | Soft Controller | RDIMM | Dual Rank | Any, | 800 | Compatible with minimum frequency part | Up to 72 bits | x4 | SSTL 15 Class I/II | On-the-fly | NIOS |  | Y | Y | Final | Refer to pin placement guidelines in knowledge base solution rd06142011_575. These are single slot specs, for dual slots specs, you need to enter accurate board delays and ensure timing closure is achieved in Quartus.
Stratix V E (Vcc = 0.85V) | C2L | DDR3 | Quarter Rate (non Ping-Pong PHY) | Soft Controller | RDIMM | Single Rank | Any, | 800 | Compatible with minimum frequency part | Up to 72 bits | x8 | SSTL 15 Class I/II | On-the-fly | NIOS |  | Y | Y | Final | Refer to pin placement guidelines in knowledge base solution rd06142011_575.
Stratix V E (Vcc = 0.85V) | C2L | DDR3 | Quarter Rate (non Ping-Pong PHY) | Soft Controller | RDIMM | Single Rank | Any, | 800 | Compatible with minimum frequency part | Up to 72 bits | x4 | SSTL 15 Class I/II | On-the-fly | NIOS |  | Y | Y | Final | Refer to pin placement guidelines in knowledge base solution rd06142011_575.
Stratix V E (Vcc = 0.85V) | C2L | DDR3 | Quarter Rate (non Ping-Pong PHY) | Soft Controller | Component | 4 Chip Selects | Any, | 533 | Compatible with minimum frequency part | Up to 72 bits | x8 | SSTL 15 Class I/II | On-the-fly | NIOS |  | Y | Y | Final | Refer to pin placement guidelines in knowledge base solution rd06142011_575. Multiple DDR3 SDRAM components must be laid out in a single-rank DDR2 SDRAM DIMM layout format.
Stratix V E (Vcc = 0.85V) | C2L | DDR3 | Quarter Rate (non Ping-Pong PHY) | Soft Controller | Component | 4 Chip Selects | Any, | 533 | Compatible with minimum frequency part | Up to 72 bits | x4 | SSTL 15 Class I/II | On-the-fly | NIOS |  | Y | Y | Final | Refer to pin placement guidelines in knowledge base solution rd06142011_575. Multiple DDR3 SDRAM components must be laid out in a single-rank DDR2 SDRAM DIMM layout format.
Stratix V GX (Vcc = 0.9V) | C2 | DDR3 | Quarter Rate (non Ping-Pong PHY) | Soft Controller | UDIMM | Dual Rank | Any, | 800 | Compatible with minimum frequency part | Up to 72 bits | x4 | SSTL 15 Class I/II | On-the-fly | NIOS |  | Y | Y | Final | Refer to pin placement guidelines in knowledge base solution rd06142011_575.
Stratix V GT (Vcc = 0.9V) | C2 | DDR3 | Quarter Rate (non Ping-Pong PHY) | Soft Controller | UDIMM | Dual Rank | Any, | 800 | Compatible with minimum frequency part | Up to 72 bits | x8 | SSTL 15 Class I/II | On-the-fly | NIOS |  | Y | Y | Final | Refer to pin placement guidelines in knowledge base solution rd06142011_575.
Stratix V E (Vcc = 0.85V) | C2L | DDR3 | Quarter Rate (non Ping-Pong PHY) | Soft Controller | Component | 1 Chip Select | Any, | 800 | Compatible with minimum frequency part | Up to 72 bits | x8 | SSTL 15 Class I/II | On-the-fly | NIOS |  | Y | Y | Final | Refer to pin placement guidelines in knowledge base solution rd06142011_575.
Stratix V E (Vcc = 0.85V) | C2L | DDR3 | Quarter Rate (non Ping-Pong PHY) | Soft Controller | Component | 1 Chip Select | Any, | 800 | Compatible with minimum frequency part | Up to 72 bits | x4 | SSTL 15 Class I/II | On-the-fly | NIOS |  | Y | Y | Final | Refer to pin placement guidelines in knowledge base solution rd06142011_575.
Stratix V E (Vcc = 0.85V) | C2L | DDR3 | Half Rate (non Ping-Pong PHY) | Soft Controller | UDIMM | Quad Rank Only Support in 2 slots dual rank format | Any, | 533 | Compatible with minimum frequency part | Up to 72 bits | x8 | SSTL 15 Class I/II | On-the-fly | NIOS |  | Y | Y | Final | Refer to pin placement guidelines in knowledge base solution rd06142011_575. These are dual slots specs, for quad slots specs, you need to enter accurate board delays and ensure timing closure is achieved in Quartus.
Stratix V E (Vcc = 0.85V) | C2L | DDR3 | Half Rate (non Ping-Pong PHY) | Soft Controller | UDIMM | Quad Rank Only Support in 2 slots dual rank format | Any, | 533 | Compatible with minimum frequency part | Up to 72 bits | x4 | SSTL 15 Class I/II | On-the-fly | NIOS |  | Y | Y | Final | Refer to pin placement guidelines in knowledge base solution rd06142011_575. These are dual slots specs, for quad slots specs, you need to enter accurate board delays and ensure timing closure is achieved in Quartus.
Stratix V E (Vcc = 0.85V) | C2L | DDR3 | Half Rate (non Ping-Pong PHY) | Soft Controller | UDIMM | Dual Rank | Any, | 533 | Compatible with minimum frequency part | Up to 72 bits | x8 | SSTL 15 Class I/II | On-the-fly | NIOS |  | Y | Y | Final | Refer to pin placement guidelines in knowledge base solution rd06142011_575.
Stratix V E (Vcc = 0.85V) | C2L | DDR3 | Half Rate (non Ping-Pong PHY) | Soft Controller | UDIMM | Dual Rank | Any, | 400 | Compatible with minimum frequency part | 144 bits | x8 | SSTL 15 Class I/II | On-the-fly | NIOS |  | Y | Y | Final | Refer to pin placement guidelines in knowledge base solution rd06142011_575.
Stratix V E (Vcc = 0.85V) | C2L | DDR3 | Half Rate (non Ping-Pong PHY) | Soft Controller | UDIMM | Dual Rank | Any, | 533 | Compatible with minimum frequency part | Up to 72 bits | x4 | SSTL 15 Class I/II | On-the-fly | NIOS |  | Y | Y | Final | Refer to pin placement guidelines in knowledge base solution rd06142011_575.
Stratix V E (Vcc = 0.85V) | C2L | DDR3 | Half Rate (non Ping-Pong PHY) | Soft Controller | UDIMM | Single Rank | Any, | 533 | Compatible with minimum frequency part | Up to 72 bits | x8 | SSTL 15 Class I/II | On-the-fly | NIOS |  | Y | Y | Final | Refer to pin placement guidelines in knowledge base solution rd06142011_575.
Stratix V E (Vcc = 0.85V) | C2L | DDR3 | Half Rate (non Ping-Pong PHY) | Soft Controller | UDIMM | Single Rank | Any, | 400 | Compatible with minimum frequency part | 144 bits | x8 | SSTL 15 Class I/II | On-the-fly | NIOS |  | Y | Y | Final | Refer to pin placement guidelines in knowledge base solution rd06142011_575.
Stratix V E (Vcc = 0.85V) | C2L | DDR3 | Half Rate (non Ping-Pong PHY) | Soft Controller | UDIMM | Single Rank | Any, | 533 | Compatible with minimum frequency part | Up to 72 bits | x4 | SSTL 15 Class I/II | On-the-fly | NIOS |  | Y | Y | Final | Refer to pin placement guidelines in knowledge base solution rd06142011_575.
Stratix V E (Vcc = 0.85V) | C2L | DDR3 | Half Rate (non Ping-Pong PHY) | Soft Controller | RDIMM | Quad Rank Only Support in 1 slot quad rank format | Any, | 533 | Compatible with minimum frequency part | Up to 72 bits | x4 | SSTL 15 Class I/II | On-the-fly | NIOS |  | Y | Y | Final | Multiple DDR3 SDRAM components must be laid out in a single-rank DDR2 SDRAM DIMM layout format. For dual slots specs, you need to enter accurate board delays and ensure timing closure is achieved in Quartus.
Stratix V E (Vcc = 0.85V) | C2L | DDR3 | Half Rate (non Ping-Pong PHY) | Soft Controller | RDIMM | Dual Rank | Any, | 533 | Compatible with minimum frequency part | Up to 72 bits | x8 | SSTL 15 Class I/II | On-the-fly | NIOS |  | Y | Y | Final | Refer to pin placement guidelines in knowledge base solution rd06142011_575. These are single slot specs, for dual slots specs, you need to enter accurate board delays and ensure timing closure is achieved in Quartus.
Stratix V E (Vcc = 0.85V) | C2L | DDR3 | Half Rate (non Ping-Pong PHY) | Soft Controller | RDIMM | Dual Rank | Any, | 533 | Compatible with minimum frequency part | Up to 72 bits | x4 | SSTL 15 Class I/II | On-the-fly | NIOS |  | Y | Y | Final | Refer to pin placement guidelines in knowledge base solution rd06142011_575. These are single slot specs, for dual slots specs, you need to enter accurate board delays and ensure timing closure is achieved in Quartus.
Stratix V E (Vcc = 0.85V) | C2L | DDR3 | Half Rate (non Ping-Pong PHY) | Soft Controller | RDIMM | Single Rank | Any, | 533 | Compatible with minimum frequency part | Up to 72 bits | x8 | SSTL 15 Class I/II | On-the-fly | NIOS |  | Y | Y | Final | Refer to pin placement guidelines in knowledge base solution rd06142011_575.
Stratix V E (Vcc = 0.85V) | C2L | DDR3 | Half Rate (non Ping-Pong PHY) | Soft Controller | RDIMM | Single Rank | Any, | 533 | Compatible with minimum frequency part | Up to 72 bits | x4 | SSTL 15 Class I/II | On-the-fly | NIOS |  | Y | Y | Final | Refer to pin placement guidelines in knowledge base solution rd06142011_575.
Stratix V E (Vcc = 0.85V) | C2L | DDR3 | Half Rate (non Ping-Pong PHY) | Soft Controller | Component | 4 Chip Selects | Any, | 533 | Compatible with minimum frequency part | Up to 72 bits | x8 | SSTL 15 Class I/II | On-the-fly | NIOS |  | Y | Y | Final | Refer to pin placement guidelines in knowledge base solution rd06142011_575. Multiple DDR3 SDRAM components must be laid out in a single-rank DDR2 SDRAM DIMM layout format.
Stratix V E (Vcc = 0.85V) | C2L | DDR3 | Half Rate (non Ping-Pong PHY) | Soft Controller | Component | 2 Chip Selects | Any, | 533 | Compatible with minimum frequency part | Up to 72 bits | x8 | SSTL 15 Class I/II | On-the-fly | NIOS |  | Y | Y | Final | Refer to pin placement guidelines in knowledge base solution rd06142011_575. Multiple DDR3 SDRAM components must be laid out in a single-rank DDR2 SDRAM DIMM layout format.
Stratix V E (Vcc = 0.85V) | C2L | DDR3 | Half Rate (non Ping-Pong PHY) | Soft Controller | Component | 2 Chip Selects | Any, | 533 | Compatible with minimum frequency part | Up to 72 bits | x4 | SSTL 15 Class I/II | On-the-fly | NIOS |  | Y | Y | Final | Refer to pin placement guidelines in knowledge base solution rd06142011_575. Multiple DDR3 SDRAM components must be laid out in a single-rank DDR2 SDRAM DIMM layout format.
Stratix V E (Vcc = 0.85V) | C2L | DDR3 | Half Rate (non Ping-Pong PHY) | Soft Controller | Component | 1 Chip Select | Any, | 533 | Compatible with minimum frequency part | Up to 72 bits | x8 | SSTL 15 Class I/II | On-the-fly | NIOS |  | Y | Y | Final | Refer to pin placement guidelines in knowledge base solution rd06142011_575.
Stratix V E (Vcc = 0.85V) | C2L | DDR3 | Half Rate (non Ping-Pong PHY) | Soft Controller | Component | 1 Chip Select | Any, | 533 | Compatible with minimum frequency part | Up to 72 bits | x4 | SSTL 15 Class I/II | On-the-fly | NIOS |  | Y | Y | Final | Refer to pin placement guidelines in knowledge base solution rd06142011_575.
Stratix V E (Vcc = 0.85V) | C2L | DDR2 | Half Rate (non Ping-Pong PHY) | Soft Controller | UDIMM | Quad Rank Only Support in 2 slots dual rank format | Any, | 400 | Compatible with minimum frequency part | Up to 72 bits | x8 | SSTL 18 Class I/II | 4 or 8 | NIOS |  | Y | Y | Final
Stratix V E (Vcc = 0.85V) | C2L | DDR2 | Half Rate (non Ping-Pong PHY) | Soft Controller | UDIMM | Quad Rank Only Support in 2 slots dual rank format | Any, | 400 | Compatible with minimum frequency part | 144 bits | x8 | SSTL 18 Class I/II | 4 or 8 | NIOS |  | Y | Y | Final
Stratix V E (Vcc = 0.85V) | C2L | DDR2 | Half Rate (non Ping-Pong PHY) | Soft Controller | UDIMM | Quad Rank Only Support in 2 slots dual rank format | Any, | 400 | Compatible with minimum frequency part | Up to 72 bits | x4 | SSTL 18 Class I/II | 4 or 8 | NIOS |  | Y | Y | Final
Stratix V E (Vcc = 0.85V) | C2L | DDR2 | Half Rate (non Ping-Pong PHY) | Soft Controller | UDIMM | Dual Rank | Any, | 400 | Compatible with minimum frequency part | Up to 72 bits | x8 | SSTL 18 Class I/II | 4 or 8 | NIOS |  | Y | Y | Final
Stratix V E (Vcc = 0.85V) | C2L | DDR2 | Half Rate (non Ping-Pong PHY) | Soft Controller | UDIMM | Dual Rank | Any, | 400 | Compatible with minimum frequency part | 144 bits | x8 | SSTL 18 Class I/II | 4 or 8 | NIOS |  | Y | Y | Final
Stratix V E (Vcc = 0.85V) | C2L | DDR2 | Half Rate (non Ping-Pong PHY) | Soft Controller | UDIMM | Dual Rank | Any, | 400 | Compatible with minimum frequency part | Up to 72 bits | x4 | SSTL 18 Class I/II | 4 or 8 | NIOS |  | Y | Y | Final
Stratix V E (Vcc = 0.85V) | C2L | DDR2 | Half Rate (non Ping-Pong PHY) | Soft Controller | UDIMM | Single Rank | Any, | 400 | Compatible with minimum frequency part | Up to 72 bits | x8 | SSTL 18 Class I/II | 4 or 8 | NIOS |  | Y | Y | Final
Stratix V E (Vcc = 0.85V) | C2L | DDR2 | Half Rate (non Ping-Pong PHY) | Soft Controller | UDIMM | Single Rank | Any, | 400 | Compatible with minimum frequency part | 144 bits | x8 | SSTL 18 Class I/II | 4 or 8 | NIOS |  | Y | Y | Final
Stratix V E (Vcc = 0.85V) | C2L | DDR2 | Half Rate (non Ping-Pong PHY) | Soft Controller | UDIMM | Single Rank | Any, | 400 | Compatible with minimum frequency part | Up to 72 bits | x4 | SSTL 18 Class I/II | 4 or 8 | NIOS |  | Y | Y | Final
Stratix V E (Vcc = 0.85V) | C2L | DDR2 | Half Rate (non Ping-Pong PHY) | Soft Controller | RDIMM | Quad Rank Only Support in 2 slots dual rank format | Any, | 400 | Compatible with minimum frequency part | Up to 72 bits | x8 | SSTL 18 Class I/II | 4 or 8 | NIOS |  | Y | Y | Final
Stratix V E (Vcc = 0.85V) | C2L | DDR2 | Half Rate (non Ping-Pong PHY) | Soft Controller | RDIMM | Quad Rank Only Support in 2 slots dual rank format | Any, | 400 | Compatible with minimum frequency part | Up to 72 bits | x4 | SSTL 18 Class I/II | 4 or 8 | NIOS |  | Y | Y | Final
Stratix V E (Vcc = 0.85V) | C2L | DDR2 | Half Rate (non Ping-Pong PHY) | Soft Controller | RDIMM | Dual Rank | Any, | 400 | Compatible with minimum frequency part | Up to 72 bits | x8 | SSTL 18 Class I/II | 4 or 8 | NIOS |  | Y | Y | Final
Stratix V E (Vcc = 0.85V) | C2L | DDR2 | Half Rate (non Ping-Pong PHY) | Soft Controller | RDIMM | Dual Rank | Any, | 400 | Compatible with minimum frequency part | Up to 72 bits | x4 | SSTL 18 Class I/II | 4 or 8 | NIOS |  | Y | Y | Final
Stratix V E (Vcc = 0.85V) | C2L | DDR2 | Half Rate (non Ping-Pong PHY) | Soft Controller | RDIMM | Single Rank | Any, | 400 | Compatible with minimum frequency part | Up to 72 bits | x8 | SSTL 18 Class I/II | 4 or 8 | NIOS |  | Y | Y | Final
Stratix V E (Vcc = 0.85V) | C2L | DDR2 | Half Rate (non Ping-Pong PHY) | Soft Controller | RDIMM | Single Rank | Any, | 400 | Compatible with minimum frequency part | Up to 72 bits | x4 | SSTL 18 Class I/II | 4 or 8 | NIOS |  | Y | Y | Final
Stratix V E (Vcc = 0.85V) | C2L | DDR2 | Half Rate (non Ping-Pong PHY) | Soft Controller | Component | 4 Chip Selects | Any, | 400 | Compatible with minimum frequency part | Up to 72 bits | x8 | SSTL 18 Class I/II | 4 or 8 | NIOS |  | Y | Y | Final
Stratix V E (Vcc = 0.85V) | C2L | DDR2 | Half Rate (non Ping-Pong PHY) | Soft Controller | Component | 4 Chip Selects | Any, | 400 | Compatible with minimum frequency part | Up to 72 bits | x4 | SSTL 18 Class I/II | 4 or 8 | NIOS |  | Y | Y | Final
Stratix V E (Vcc = 0.85V) | C2L | DDR2 | Half Rate (non Ping-Pong PHY) | Soft Controller | Component | 2 Chip Selects | Any, | 400 | Compatible with minimum frequency part | Up to 72 bits | x8 | SSTL 18 Class I/II | 4 or 8 | NIOS |  | Y | Y | Final
Stratix V E (Vcc = 0.85V) | C2L | DDR2 | Half Rate (non Ping-Pong PHY) | Soft Controller | Component | 2 Chip Selects | Any, | 400 | Compatible with minimum frequency part | Up to 72 bits | x4 | SSTL 18 Class I/II | 4 or 8 | NIOS |  | Y | Y | Final
Stratix V E (Vcc = 0.85V) | C2L | DDR2 | Half Rate (non Ping-Pong PHY) | Soft Controller | Component | 1 Chip Select | Any, | 400 | Compatible with minimum frequency part | Up to 72 bits | x8 | SSTL 18 Class I/II | 4 or 8 | NIOS |  | Y | Y | Final
Stratix V E (Vcc = 0.85V) | C2L | DDR2 | Half Rate (non Ping-Pong PHY) | Soft Controller | Component | 1 Chip Select | Any, | 400 | Compatible with minimum frequency part | Up to 72 bits | x4 | SSTL 18 Class I/II | 4 or 8 | NIOS |  | Y | Y | Final
Stratix V E (Vcc = 0.85V) | C2L | DDR2 | Full Rate | Soft Controller | UDIMM | Quad Rank Only Support in 2 slots dual rank format | Any, | 300 | Compatible with minimum frequency part | Up to 72 bits | x8 | SSTL 18 Class I/II | 4 or 8 | NIOS |  | Y | Y | Final
Stratix V E (Vcc = 0.85V) | C2L | DDR2 | Full Rate | Soft Controller | UDIMM | Quad Rank Only Support in 2 slots dual rank format | Any, | 300 | Compatible with minimum frequency part | 144 bits | x8 | SSTL 18 Class I/II | 4 or 8 | NIOS |  | Y | Y | Final
Stratix V E (Vcc = 0.85V) | C2L | DDR2 | Full Rate | Soft Controller | UDIMM | Quad Rank Only Support in 2 slots dual rank format | Any, | 300 | Compatible with minimum frequency part | Up to 72 bits | x4 | SSTL 18 Class I/II | 4 or 8 | NIOS |  | Y | Y | Final
Stratix V E (Vcc = 0.85V) | C2L | DDR2 | Full Rate | Soft Controller | UDIMM | Dual Rank | Any, | 300 | Compatible with minimum frequency part | Up to 72 bits | x8 | SSTL 18 Class I/II | 4 or 8 | NIOS |  | Y | Y | Final
Stratix V E (Vcc = 0.85V) | C2L | DDR2 | Full Rate | Soft Controller | UDIMM | Dual Rank | Any, | 300 | Compatible with minimum frequency part | 144 bits | x8 | SSTL 18 Class I/II | 4 or 8 | NIOS |  | Y | Y | Final
Stratix V E (Vcc = 0.85V) | C2L | DDR2 | Full Rate | Soft Controller | UDIMM | Dual Rank | Any, | 300 | Compatible with minimum frequency part | Up to 72 bits | x4 | SSTL 18 Class I/II | 4 or 8 | NIOS |  | Y | Y | Final
Stratix V E (Vcc = 0.85V) | C2L | DDR2 | Full Rate | Soft Controller | UDIMM | Single Rank | Any, | 300 | Compatible with minimum frequency part | Up to 72 bits | x8 | SSTL 18 Class I/II | 4 or 8 | NIOS |  | Y | Y | Final
Stratix V E (Vcc = 0.85V) | C2L | DDR2 | Full Rate | Soft Controller | UDIMM | Single Rank | Any, | 300 | Compatible with minimum frequency part | 144 bits | x8 | SSTL 18 Class I/II | 4 or 8 | NIOS |  | Y | Y | Final
Stratix V E (Vcc = 0.85V) | C2L | DDR2 | Full Rate | Soft Controller | UDIMM | Single Rank | Any, | 300 | Compatible with minimum frequency part | Up to 72 bits | x4 | SSTL 18 Class I/II | 4 or 8 | NIOS |  | Y | Y | Final
Stratix V E (Vcc = 0.85V) | C2L | DDR2 | Full Rate | Soft Controller | RDIMM | Quad Rank Only Support in 2 slots dual rank format | Any, | 300 | Compatible with minimum frequency part | Up to 72 bits | x8 | SSTL 18 Class I/II | 4 or 8 | NIOS |  | Y | Y | Final
Stratix V E (Vcc = 0.85V) | C2L | DDR2 | Full Rate | Soft Controller | RDIMM | Quad Rank Only Support in 2 slots dual rank format | Any, | 300 | Compatible with minimum frequency part | Up to 72 bits | x4 | SSTL 18 Class I/II | 4 or 8 | NIOS |  | Y | Y | Final
Stratix V E (Vcc = 0.85V) | C2L | DDR2 | Full Rate | Soft Controller | RDIMM | Dual Rank | Any, | 300 | Compatible with minimum frequency part | Up to 72 bits | x8 | SSTL 18 Class I/II | 4 or 8 | NIOS |  | Y | Y | Final
Stratix V E (Vcc = 0.85V) | C2L | DDR2 | Full Rate | Soft Controller | RDIMM | Dual Rank | Any, | 300 | Compatible with minimum frequency part | Up to 72 bits | x4 | SSTL 18 Class I/II | 4 or 8 | NIOS |  | Y | Y | Final
Stratix V E (Vcc = 0.85V) | C2L | DDR2 | Full Rate | Soft Controller | RDIMM | Single Rank | Any, | 300 | Compatible with minimum frequency part | Up to 72 bits | x8 | SSTL 18 Class I/II | 4 or 8 | NIOS |  | Y | Y | Final
Stratix V E (Vcc = 0.85V) | C2L | DDR2 | Full Rate | Soft Controller | RDIMM | Single Rank | Any, | 300 | Compatible with minimum frequency part | Up to 72 bits | x4 | SSTL 18 Class I/II | 4 or 8 | NIOS |  | Y | Y | Final
Stratix V E (Vcc = 0.85V) | C2L | DDR2 | Full Rate | Soft Controller | Component | 4 Chip Selects | Any, | 300 | Compatible with minimum frequency part | Up to 72 bits | x8 | SSTL 18 Class I/II | 4 or 8 | NIOS |  | Y | Y | Final
Stratix V E (Vcc = 0.85V) | C2L | DDR2 | Full Rate | Soft Controller | Component | 4 Chip Selects | Any, | 300 | Compatible with minimum frequency part | Up to 72 bits | x4 | SSTL 18 Class I/II | 4 or 8 | NIOS |  | Y | Y | Final
Stratix V E (Vcc = 0.85V) | C2L | DDR2 | Full Rate | Soft Controller | Component | 2 Chip Selects | Any, | 300 | Compatible with minimum frequency part | Up to 72 bits | x8 | SSTL 18 Class I/II | 4 or 8 | NIOS |  | Y | Y | Final
Stratix V E (Vcc = 0.85V) | C2L | DDR2 | Full Rate | Soft Controller | Component | 2 Chip Selects | Any, | 300 | Compatible with minimum frequency part | Up to 72 bits | x4 | SSTL 18 Class I/II | 4 or 8 | NIOS |  | Y | Y | Final
Stratix V E (Vcc = 0.85V) | C2L | DDR2 | Full Rate | Soft Controller | Component | 1 Chip Select | Any, | 300 | Compatible with minimum frequency part | Up to 72 bits | x8 | SSTL 18 Class I/II | 4 or 8 | NIOS |  | Y | Y | Final
Stratix V E (Vcc = 0.85V) | C2L | DDR2 | Full Rate | Soft Controller | Component | 1 Chip Select | Any, | 300 | Compatible with minimum frequency part | Up to 72 bits | x4 | SSTL 18 Class I/II | 4 or 8 | NIOS |  | Y | Y | Final
Stratix V E (Vcc = 0.85V) | I4 | DDR3L | Quarter Rate (Ping-Pong PHY) | Soft Controller | UDIMM | Quad Rank Only Support in 2 slots dual rank format | Any, | 333 | 533 | Up to 72 bits | x8 | SSTL 135 Class -- | On-the-fly | NIOS |  | Y | Y | Final | Refer to timing closure guidelines in database knowledge solution rd06142011_575. These are dual slots specs, for quad slots specs, you need to enter accurate board delays and ensure timing closure is achieved in Quartus.
Stratix V E (Vcc = 0.85V) | I4 | DDR3L | Quarter Rate (Ping-Pong PHY) | Soft Controller | UDIMM | Quad Rank Only Support in 2 slots dual rank format | Any, | 333 | 533 | Up to 72 bits | x4 | SSTL 135 Class -- | On-the-fly | NIOS |  | Y | Y | Final | Refer to timing closure guidelines in database knowledge solution rd06142011_575. These are dual slots specs, for quad slots specs, you need to enter accurate board delays and ensure timing closure is achieved in Quartus.
Stratix V E (Vcc = 0.85V) | I4 | DDR3L | Quarter Rate (Ping-Pong PHY) | Soft Controller | UDIMM | Dual Rank | Any, | 400 | Compatible with minimum frequency part | Up to 72 bits | x8 | SSTL 135 Class -- | On-the-fly | NIOS |  | Y | Y | Final | Refer to timing closure guidelines in database knowledge solution rd06142011_575.
Stratix V E (Vcc = 0.85V) | I4 | DDR3L | Quarter Rate (Ping-Pong PHY) | Soft Controller | UDIMM | Dual Rank | Any, | 400 | Compatible with minimum frequency part | Up to 72 bits | x4 | SSTL 135 Class -- | On-the-fly | NIOS |  | Y | Y | Final | Refer to timing closure guidelines in database knowledge solution rd06142011_575.
Stratix V E (Vcc = 0.85V) | I4 | DDR3L | Quarter Rate (Ping-Pong PHY) | Soft Controller | UDIMM | Single Rank | Any, | 400 | Compatible with minimum frequency part | Up to 72 bits | x8 | SSTL 135 Class -- | On-the-fly | NIOS |  | Y | Y | Final | Refer to timing closure guidelines in database knowledge solution rd06142011_575.
Stratix V E (Vcc = 0.85V) | I4 | DDR3L | Quarter Rate (Ping-Pong PHY) | Soft Controller | UDIMM | Single Rank | Any, | 400 | Compatible with minimum frequency part | Up to 72 bits | x4 | SSTL 135 Class -- | On-the-fly | NIOS |  | Y | Y | Final | Refer to timing closure guidelines in database knowledge solution rd06142011_575.
Stratix V E (Vcc = 0.85V) | I4 | DDR3L | Quarter Rate (Ping-Pong PHY) | Soft Controller | RDIMM | Dual Rank | Any, | 400 | Compatible with minimum frequency part | Up to 72 bits | x8 | SSTL 135 Class -- | On-the-fly | NIOS |  | Y | Y | Final | Refer to timing closure guidelines in database knowledge solution rd06142011_575. These are single slot specs, for dual slots specs, you need to enter accurate board delays and ensure timing closure is achieved in Quartus.
Stratix V E (Vcc = 0.85V) | I4 | DDR3L | Quarter Rate (Ping-Pong PHY) | Soft Controller | RDIMM | Dual Rank | Any, | 400 | Compatible with minimum frequency part | Up to 72 bits | x4 | SSTL 135 Class -- | On-the-fly | NIOS |  | Y | Y | Final | Refer to timing closure guidelines in database knowledge solution rd06142011_575. These are single slot specs, for dual slots specs, you need to enter accurate board delays and ensure timing closure is achieved in Quartus.
Stratix V E (Vcc = 0.85V) | I4 | DDR3L | Quarter Rate (Ping-Pong PHY) | Soft Controller | RDIMM | Single Rank | Any, | 400 | Compatible with minimum frequency part | Up to 72 bits | x8 | SSTL 135 Class -- | On-the-fly | NIOS |  | Y | Y | Final | Refer to timing closure guidelines in database knowledge solution rd06142011_575.
Stratix V E (Vcc = 0.85V) | I4 | DDR3L | Quarter Rate (Ping-Pong PHY) | Soft Controller | RDIMM | Single Rank | Any, | 400 | Compatible with minimum frequency part | Up to 72 bits | x4 | SSTL 135 Class -- | On-the-fly | NIOS |  | Y | Y | Final | Refer to timing closure guidelines in database knowledge solution rd06142011_575.
Stratix V E (Vcc = 0.85V) | I4 | DDR3L | Quarter Rate (Ping-Pong PHY) | Soft Controller | Component | 4 Chip Selects | Any, | 333 | 400 | Up to 72 bits | x8 | SSTL 135 Class -- | On-the-fly | NIOS |  | Y | Y | Final | Refer to timing closure guidelines in database knowledge solution rd06142011_575. Multiple DDR3 SDRAM components must be laid out in a single-rank DDR2 SDRAM DIMM layout format.
Stratix V E (Vcc = 0.85V) | I4 | DDR3L | Quarter Rate (Ping-Pong PHY) | Soft Controller | Component | 4 Chip Selects | Any, | 333 | 400 | Up to 72 bits | x4 | SSTL 135 Class -- | On-the-fly | NIOS |  | Y | Y | Final | Refer to timing closure guidelines in database knowledge solution rd06142011_575. Multiple DDR3 SDRAM components must be laid out in a single-rank DDR2 SDRAM DIMM layout format.
Stratix V E (Vcc = 0.85V) | I4 | DDR3L | Quarter Rate (Ping-Pong PHY) | Soft Controller | Component | 2 Chip Selects | Any, | 400 | Compatible with minimum frequency part | Up to 72 bits | x8 | SSTL 135 Class -- | On-the-fly | NIOS |  | Y | Y | Final | Refer to timing closure guidelines in database knowledge solution rd06142011_575. Multiple DDR3 SDRAM components must be laid out in a single-rank DDR2 SDRAM DIMM layout format.
Stratix V E (Vcc = 0.85V) | I4 | DDR3L | Quarter Rate (Ping-Pong PHY) | Soft Controller | Component | 2 Chip Selects | Any, | 400 | Compatible with minimum frequency part | Up to 72 bits | x4 | SSTL 135 Class -- | On-the-fly | NIOS |  | Y | Y | Final | Refer to timing closure guidelines in database knowledge solution rd06142011_575. Multiple DDR3 SDRAM components must be laid out in a single-rank DDR2 SDRAM DIMM layout format.
Stratix V E (Vcc = 0.85V) | I4 | DDR3L | Quarter Rate (Ping-Pong PHY) | Soft Controller | Component | 1 Chip Select | Any, | 400 | Compatible with minimum frequency part | Up to 72 bits | x8 | SSTL 135 Class -- | On-the-fly | NIOS |  | Y | Y | Final | Refer to timing closure guidelines in database knowledge solution rd06142011_575.
Stratix V E (Vcc = 0.85V) | I4 | DDR3L | Quarter Rate (Ping-Pong PHY) | Soft Controller | Component | 1 Chip Select | Any, | 400 | Compatible with minimum frequency part | Up to 72 bits | x4 | SSTL 135 Class -- | On-the-fly | NIOS |  | Y | Y | Final | Refer to timing closure guidelines in database knowledge solution rd06142011_575.
Stratix V E (Vcc = 0.85V) | I4 | DDR3 | Quarter Rate (Ping-Pong PHY) | Soft Controller | UDIMM | Quad Rank Only Support in 2 slots dual rank format | Any, | 333 | 533 | Up to 72 bits | x8 | SSTL 15 Class I/II | On-the-fly | NIOS |  | Y | Y | Final | Refer to pin placement guidelines in knowledge base solution rd06142011_575. These are dual slots specs, for quad slots specs, you need to enter accurate board delays and ensure timing closure is achieved in Quartus.
Stratix V E (Vcc = 0.85V) | I4 | DDR3 | Quarter Rate (Ping-Pong PHY) | Soft Controller | UDIMM | Dual Rank | Any, | 400 | Compatible with minimum frequency part | Up to 72 bits | x8 | SSTL 15 Class I/II | On-the-fly | NIOS |  | Y | Y | Final | Refer to pin placement guidelines in knowledge base solution rd06142011_575.
Stratix V E (Vcc = 0.85V) | I4 | DDR3 | Quarter Rate (Ping-Pong PHY) | Soft Controller | UDIMM | Dual Rank | Any, | 400 | Compatible with minimum frequency part | 144 bits | x8 | SSTL 15 Class I/II | On-the-fly | NIOS |  | Y | Y | Final | Refer to pin placement guidelines in knowledge base solution rd06142011_575.
Stratix V E (Vcc = 0.85V) | I4 | DDR3 | Quarter Rate (Ping-Pong PHY) | Soft Controller | UDIMM | Dual Rank | Any, | 400 | Compatible with minimum frequency part | Up to 72 bits | x4 | SSTL 15 Class I/II | On-the-fly | NIOS |  | Y | Y | Final | Refer to pin placement guidelines in knowledge base solution rd06142011_575.
Stratix V E (Vcc = 0.85V) | I4 | DDR3 | Quarter Rate (Ping-Pong PHY) | Soft Controller | UDIMM | Single Rank | Any, | 400 | Compatible with minimum frequency part | Up to 72 bits | x8 | SSTL 15 Class I/II | On-the-fly | NIOS |  | Y | Y | Final | Refer to pin placement guidelines in knowledge base solution rd06142011_575.
Stratix V E (Vcc = 0.85V) | I4 | DDR3 | Quarter Rate (Ping-Pong PHY) | Soft Controller | UDIMM | Single Rank | Any, | 400 | Compatible with minimum frequency part | 144 bits | x8 | SSTL 15 Class I/II | On-the-fly | NIOS |  | Y | Y | Final | Refer to pin placement guidelines in knowledge base solution rd06142011_575.
Stratix V E (Vcc = 0.85V) | I4 | DDR3 | Quarter Rate (Ping-Pong PHY) | Soft Controller | UDIMM | Single Rank | Any, | 400 | Compatible with minimum frequency part | Up to 72 bits | x4 | SSTL 15 Class I/II | On-the-fly | NIOS |  | Y | Y | Final | Refer to pin placement guidelines in knowledge base solution rd06142011_575.
Stratix V E (Vcc = 0.85V) | I4 | DDR3 | Quarter Rate (Ping-Pong PHY) | Soft Controller | RDIMM | Dual Rank | Any, | 400 | Compatible with minimum frequency part | Up to 72 bits | x8 | SSTL 15 Class I/II | On-the-fly | NIOS |  | Y | Y | Final | Refer to pin placement guidelines in knowledge base solution rd06142011_575. These are single slot specs, for dual slots specs, you need to enter accurate board delays and ensure timing closure is achieved in Quartus.
Stratix V E (Vcc = 0.85V) | I4 | DDR3 | Quarter Rate (Ping-Pong PHY) | Soft Controller | RDIMM | Dual Rank | Any, | 400 | Compatible with minimum frequency part | Up to 72 bits | x4 | SSTL 15 Class I/II | On-the-fly | NIOS |  | Y | Y | Final | Refer to pin placement guidelines in knowledge base solution rd06142011_575. These are single slot specs, for dual slots specs, you need to enter accurate board delays and ensure timing closure is achieved in Quartus.
Stratix V E (Vcc = 0.85V) | I4 | DDR3 | Quarter Rate (Ping-Pong PHY) | Soft Controller | RDIMM | Single Rank | Any, | 400 | Compatible with minimum frequency part | Up to 72 bits | x8 | SSTL 15 Class I/II | On-the-fly | NIOS |  | Y | Y | Final | Refer to pin placement guidelines in knowledge base solution rd06142011_575.
Stratix V E (Vcc = 0.85V) | I4 | DDR3 | Quarter Rate (Ping-Pong PHY) | Soft Controller | RDIMM | Single Rank | Any, | 400 | Compatible with minimum frequency part | Up to 72 bits | x4 | SSTL 15 Class I/II | On-the-fly | NIOS |  | Y | Y | Final | Refer to pin placement guidelines in knowledge base solution rd06142011_575.
Stratix V E (Vcc = 0.85V) | I4 | DDR3 | Quarter Rate (Ping-Pong PHY) | Soft Controller | Component | 4 Chip Selects | Any, | 333 | 400 | Up to 72 bits | x8 | SSTL 15 Class I/II | On-the-fly | NIOS |  | Y | Y | Final | Refer to pin placement guidelines in knowledge base solution rd06142011_575. Multiple DDR3 SDRAM components must be laid out in a single-rank DDR2 SDRAM DIMM layout format.
Stratix V E (Vcc = 0.85V) | I4 | DDR3 | Quarter Rate (Ping-Pong PHY) | Soft Controller | Component | 4 Chip Selects | Any, | 333 | 400 | Up to 72 bits | x4 | SSTL 15 Class I/II | On-the-fly | NIOS |  | Y | Y | Final | Refer to pin placement guidelines in knowledge base solution rd06142011_575. Multiple DDR3 SDRAM components must be laid out in a single-rank DDR2 SDRAM DIMM layout format.
Stratix V E (Vcc = 0.85V) | I4 | DDR3 | Quarter Rate (Ping-Pong PHY) | Soft Controller | Component | 2 Chip Selects | Any, | 400 | Compatible with minimum frequency part | Up to 72 bits | x8 | SSTL 15 Class I/II | On-the-fly | NIOS |  | Y | Y | Final | Refer to pin placement guidelines in knowledge base solution rd06142011_575. Multiple DDR3 SDRAM components must be laid out in a single-rank DDR2 SDRAM DIMM layout format.
Stratix V E (Vcc = 0.85V) | I4 | DDR3 | Quarter Rate (Ping-Pong PHY) | Soft Controller | Component | 2 Chip Selects | Any, | 400 | Compatible with minimum frequency part | Up to 72 bits | x4 | SSTL 15 Class I/II | On-the-fly | NIOS |  | Y | Y | Final | Refer to pin placement guidelines in knowledge base solution rd06142011_575. Multiple DDR3 SDRAM components must be laid out in a single-rank DDR2 SDRAM DIMM layout format.
Stratix V E (Vcc = 0.85V) | I4 | DDR3 | Quarter Rate (Ping-Pong PHY) | Soft Controller | Component | 1 Chip Select | Any, | 400 | Compatible with minimum frequency part | Up to 72 bits | x8 | SSTL 15 Class I/II | On-the-fly | NIOS |  | Y | Y | Final | Refer to pin placement guidelines in knowledge base solution rd06142011_575.
Stratix V E (Vcc = 0.85V) | I4 | DDR3 | Quarter Rate (Ping-Pong PHY) | Soft Controller | Component | 1 Chip Select | Any, | 400 | Compatible with minimum frequency part | Up to 72 bits | x4 | SSTL 15 Class I/II | On-the-fly | NIOS |  | Y | Y | Final | Refer to pin placement guidelines in knowledge base solution rd06142011_575.
Stratix V E (Vcc = 0.85V) | I3 | DDR3L | Quarter Rate (Ping-Pong PHY) | Soft Controller | UDIMM | Quad Rank Only Support in 2 slots dual rank format | Any, | 400 | Compatible with minimum frequency part | Up to 72 bits | x8 | SSTL 135 Class -- | On-the-fly | NIOS |  | Y | Y | Final | Refer to timing closure guidelines in database knowledge solution rd06142011_575. These are dual slots specs, for quad slots specs, you need to enter accurate board delays and ensure timing closure is achieved in Quartus.
Stratix V E (Vcc = 0.85V) | I3 | DDR3L | Quarter Rate (Ping-Pong PHY) | Soft Controller | UDIMM | Quad Rank Only Support in 2 slots dual rank format | Any, | 400 | Compatible with minimum frequency part | Up to 72 bits | x4 | SSTL 135 Class -- | On-the-fly | NIOS |  | Y | Y | Final | Refer to timing closure guidelines in database knowledge solution rd06142011_575. These are dual slots specs, for quad slots specs, you need to enter accurate board delays and ensure timing closure is achieved in Quartus.
Stratix V E (Vcc = 0.85V) | I3 | DDR3L | Quarter Rate (Ping-Pong PHY) | Soft Controller | UDIMM | Dual Rank | Any, | 667 | Compatible with minimum frequency part | Up to 72 bits | x8 | SSTL 135 Class -- | On-the-fly | NIOS |  | Y | Y | Final | Refer to timing closure guidelines in database knowledge solution rd06142011_575.
Stratix V E (Vcc = 0.85V) | I3 | DDR3L | Quarter Rate (Ping-Pong PHY) | Soft Controller | UDIMM | Dual Rank | Any, | 667 | Compatible with minimum frequency part | Up to 72 bits | x4 | SSTL 135 Class -- | On-the-fly | NIOS |  | Y | Y | Final | Refer to timing closure guidelines in database knowledge solution rd06142011_575.
Stratix V E (Vcc = 0.85V) | I3 | DDR3L | Quarter Rate (Ping-Pong PHY) | Soft Controller | UDIMM | Single Rank | Any, | 800 | Compatible with minimum frequency part | Up to 72 bits | x8 | SSTL 135 Class -- | On-the-fly | NIOS |  | Y | Y | Final | Refer to timing closure guidelines in database knowledge solution rd06142011_575.
Stratix V E (Vcc = 0.85V) | I3 | DDR3L | Quarter Rate (Ping-Pong PHY) | Soft Controller | UDIMM | Single Rank | Any, | 800 | Compatible with minimum frequency part | Up to 72 bits | x4 | SSTL 135 Class -- | On-the-fly | NIOS |  | Y | Y | Final | Refer to timing closure guidelines in database knowledge solution rd06142011_575.
Stratix V E (Vcc = 0.85V) | I3 | DDR3L | Quarter Rate (Ping-Pong PHY) | Soft Controller | RDIMM | Dual Rank | Any, | 667 | Compatible with minimum frequency part | Up to 72 bits | x8 | SSTL 135 Class -- | On-the-fly | NIOS |  | Y | Y | Final | Refer to timing closure guidelines in database knowledge solution rd06142011_575. These are single slot specs, for dual slots specs, you need to enter accurate board delays and ensure timing closure is achieved in Quartus.
Stratix V E (Vcc = 0.85V) | I3 | DDR3L | Quarter Rate (Ping-Pong PHY) | Soft Controller | RDIMM | Dual Rank | Any, | 667 | Compatible with minimum frequency part | Up to 72 bits | x4 | SSTL 135 Class -- | On-the-fly | NIOS |  | Y | Y | Final | Refer to timing closure guidelines in database knowledge solution rd06142011_575. These are single slot specs, for dual slots specs, you need to enter accurate board delays and ensure timing closure is achieved in Quartus.
Stratix V E (Vcc = 0.85V) | I3 | DDR3L | Quarter Rate (Ping-Pong PHY) | Soft Controller | RDIMM | Single Rank | Any, | 800 | Compatible with minimum frequency part | Up to 72 bits | x8 | SSTL 135 Class -- | On-the-fly | NIOS |  | Y | Y | Final | Refer to timing closure guidelines in database knowledge solution rd06142011_575.
Stratix V E (Vcc = 0.85V) | I3 | DDR3L | Quarter Rate (Ping-Pong PHY) | Soft Controller | RDIMM | Single Rank | Any, | 800 | Compatible with minimum frequency part | Up to 72 bits | x4 | SSTL 135 Class -- | On-the-fly | NIOS |  | Y | Y | Final | Refer to timing closure guidelines in database knowledge solution rd06142011_575.
Stratix V E (Vcc = 0.85V) | I3 | DDR3L | Quarter Rate (Ping-Pong PHY) | Soft Controller | Component | 4 Chip Selects | Any, | 400 | Compatible with minimum frequency part | Up to 72 bits | x8 | SSTL 135 Class -- | On-the-fly | NIOS |  | Y | Y | Final | Refer to timing closure guidelines in database knowledge solution rd06142011_575. Multiple DDR3 SDRAM components must be laid out in a single-rank DDR2 SDRAM DIMM layout format.
Stratix V E (Vcc = 0.85V) | I3 | DDR3L | Quarter Rate (Ping-Pong PHY) | Soft Controller | Component | 4 Chip Selects | Any, | 400 | Compatible with minimum frequency part | Up to 72 bits | x4 | SSTL 135 Class -- | On-the-fly | NIOS |  | Y | Y | Final | Refer to timing closure guidelines in database knowledge solution rd06142011_575. Multiple DDR3 SDRAM components must be laid out in a single-rank DDR2 SDRAM DIMM layout format.
Stratix V E (Vcc = 0.85V) | I3 | DDR3L | Quarter Rate (Ping-Pong PHY) | Soft Controller | Component | 2 Chip Selects | Any, | 667 | Compatible with minimum frequency part | Up to 72 bits | x8 | SSTL 135 Class -- | On-the-fly | NIOS |  | Y | Y | Final | Refer to timing closure guidelines in database knowledge solution rd06142011_575. Multiple DDR3 SDRAM components must be laid out in a single-rank DDR2 SDRAM DIMM layout format.
Stratix V E (Vcc = 0.85V) | I3 | DDR3L | Quarter Rate (Ping-Pong PHY) | Soft Controller | Component | 2 Chip Selects | Any, | 667 | Compatible with minimum frequency part | Up to 72 bits | x4 | SSTL 135 Class -- | On-the-fly | NIOS |  | Y | Y | Final | Refer to timing closure guidelines in database knowledge solution rd06142011_575. Multiple DDR3 SDRAM components must be laid out in a single-rank DDR2 SDRAM DIMM layout format.
Stratix V E (Vcc = 0.85V) | I3 | DDR3L | Quarter Rate (Ping-Pong PHY) | Soft Controller | Component | 1 Chip Select | Any, | 800 | Compatible with minimum frequency part | Up to 72 bits | x8 | SSTL 135 Class -- | On-the-fly | NIOS |  | Y | Y | Final | Refer to timing closure guidelines in database knowledge solution rd06142011_575.
Stratix V E (Vcc = 0.85V) | I3 | DDR3L | Quarter Rate (Ping-Pong PHY) | Soft Controller | Component | 1 Chip Select | Any, | 800 | Compatible with minimum frequency part | Up to 72 bits | x4 | SSTL 135 Class -- | On-the-fly | NIOS |  | Y | Y | Final | Refer to timing closure guidelines in database knowledge solution rd06142011_575.
Stratix V E (Vcc = 0.85V) | I3 | DDR3 | Quarter Rate (Ping-Pong PHY) | Soft Controller | UDIMM | Quad Rank Only Support in 2 slots dual rank format | Any, | 400 | Compatible with minimum frequency part | Up to 72 bits | x8 | SSTL 15 Class I/II | On-the-fly | NIOS |  | Y | Y | Final | Refer to pin placement guidelines in knowledge base solution rd06142011_575. These are dual slots specs, for quad slots specs, you need to enter accurate board delays and ensure timing closure is achieved in Quartus.
Stratix V E (Vcc = 0.85V) | I3 | DDR3 | Quarter Rate (Ping-Pong PHY) | Soft Controller | UDIMM | Quad Rank Only Support in 2 slots dual rank format | Any, | 400 | Compatible with minimum frequency part | Up to 72 bits | x4 | SSTL 15 Class I/II | On-the-fly | NIOS |  | Y | Y | Final | Refer to pin placement guidelines in knowledge base solution rd06142011_575. These are dual slots specs, for quad slots specs, you need to enter accurate board delays and ensure timing closure is achieved in Quartus.
Stratix V E (Vcc = 0.85V) | I3 | DDR3 | Quarter Rate (Ping-Pong PHY) | Soft Controller | UDIMM | Dual Rank | Any, | 667 | Compatible with minimum frequency part | Up to 72 bits | x8 | SSTL 15 Class I/II | On-the-fly | NIOS |  | Y | Y | Final | Refer to pin placement guidelines in knowledge base solution rd06142011_575.
Stratix V E (Vcc = 0.85V) | I3 | DDR3 | Quarter Rate (Ping-Pong PHY) | Soft Controller | UDIMM | Dual Rank | Any, | 533 | Compatible with minimum frequency part | 144 bits | x8 | SSTL 15 Class I/II | On-the-fly | NIOS |  | Y | Y | Final | Refer to pin placement guidelines in knowledge base solution rd06142011_575.
Stratix V E (Vcc = 0.85V) | I3 | DDR3 | Quarter Rate (Ping-Pong PHY) | Soft Controller | UDIMM | Dual Rank | Any, | 667 | Compatible with minimum frequency part | Up to 72 bits | x4 | SSTL 15 Class I/II | On-the-fly | NIOS |  | Y | Y | Final | Refer to pin placement guidelines in knowledge base solution rd06142011_575.
Stratix V E (Vcc = 0.85V) | I3 | DDR3 | Quarter Rate (Ping-Pong PHY) | Soft Controller | UDIMM | Single Rank | Any, | 800 | Compatible with minimum frequency part | Up to 72 bits | x8 | SSTL 15 Class I/II | On-the-fly | NIOS |  | Y | Y | Final | Refer to pin placement guidelines in knowledge base solution rd06142011_575.
Stratix V E (Vcc = 0.85V) | I3 | DDR3 | Quarter Rate (Ping-Pong PHY) | Soft Controller | UDIMM | Single Rank | Any, | 533 | Compatible with minimum frequency part | 144 bits | x8 | SSTL 15 Class I/II | On-the-fly | NIOS |  | Y | Y | Final | Refer to pin placement guidelines in knowledge base solution rd06142011_575.
Stratix V E (Vcc = 0.85V) | I3 | DDR3 | Quarter Rate (Ping-Pong PHY) | Soft Controller | UDIMM | Single Rank | Any, | 800 | Compatible with minimum frequency part | Up to 72 bits | x4 | SSTL 15 Class I/II | On-the-fly | NIOS |  | Y | Y | Final | Refer to pin placement guidelines in knowledge base solution rd06142011_575.
Stratix V E (Vcc = 0.85V) | I3 | DDR3 | Quarter Rate (Ping-Pong PHY) | Soft Controller | RDIMM | Dual Rank | Any, | 667 | Compatible with minimum frequency part | Up to 72 bits | x8 | SSTL 15 Class I/II | On-the-fly | NIOS |  | Y | Y | Final | Refer to pin placement guidelines in knowledge base solution rd06142011_575. These are single slot specs, for dual slots specs, you need to enter accurate board delays and ensure timing closure is achieved in Quartus.
Stratix V E (Vcc = 0.85V) | I3 | DDR3 | Quarter Rate (Ping-Pong PHY) | Soft Controller | RDIMM | Dual Rank | Any, | 667 | Compatible with minimum frequency part | Up to 72 bits | x4 | SSTL 15 Class I/II | On-the-fly | NIOS |  | Y | Y | Final | Refer to pin placement guidelines in knowledge base solution rd06142011_575. These are single slot specs, for dual slots specs, you need to enter accurate board delays and ensure timing closure is achieved in Quartus.
Stratix V E (Vcc = 0.85V) | I3 | DDR3 | Quarter Rate (Ping-Pong PHY) | Soft Controller | RDIMM | Single Rank | Any, | 800 | Compatible with minimum frequency part | Up to 72 bits | x8 | SSTL 15 Class I/II | On-the-fly | NIOS |  | Y | Y | Final | Refer to pin placement guidelines in knowledge base solution rd06142011_575.
Stratix V E (Vcc = 0.85V) | I3 | DDR3 | Quarter Rate (Ping-Pong PHY) | Soft Controller | RDIMM | Single Rank | Any, | 800 | Compatible with minimum frequency part | Up to 72 bits | x4 | SSTL 15 Class I/II | On-the-fly | NIOS |  | Y | Y | Final | Refer to pin placement guidelines in knowledge base solution rd06142011_575.
Stratix V E (Vcc = 0.85V) | I3 | DDR3 | Quarter Rate (Ping-Pong PHY) | Soft Controller | Component | 4 Chip Selects | Any, | 400 | Compatible with minimum frequency part | Up to 72 bits | x8 | SSTL 15 Class I/II | On-the-fly | NIOS |  | Y | Y | Final | Refer to pin placement guidelines in knowledge base solution rd06142011_575. Multiple DDR3 SDRAM components must be laid out in a single-rank DDR2 SDRAM DIMM layout format.
Stratix V E (Vcc = 0.85V) | I3 | DDR3 | Quarter Rate (Ping-Pong PHY) | Soft Controller | Component | 4 Chip Selects | Any, | 400 | Compatible with minimum frequency part | Up to 72 bits | x4 | SSTL 15 Class I/II | On-the-fly | NIOS |  | Y | Y | Final | Refer to pin placement guidelines in knowledge base solution rd06142011_575. Multiple DDR3 SDRAM components must be laid out in a single-rank DDR2 SDRAM DIMM layout format.
Stratix V E (Vcc = 0.85V) | I3 | DDR3 | Quarter Rate (Ping-Pong PHY) | Soft Controller | Component | 2 Chip Selects | Any, | 667 | Compatible with minimum frequency part | Up to 72 bits | x8 | SSTL 15 Class I/II | On-the-fly | NIOS |  | Y | Y | Final | Refer to pin placement guidelines in knowledge base solution rd06142011_575. Multiple DDR3 SDRAM components must be laid out in a single-rank DDR2 SDRAM DIMM layout format.
Stratix V E (Vcc = 0.85V) | I3 | DDR3 | Quarter Rate (Ping-Pong PHY) | Soft Controller | Component | 2 Chip Selects | Any, | 667 | Compatible with minimum frequency part | Up to 72 bits | x4 | SSTL 15 Class I/II | On-the-fly | NIOS |  | Y | Y | Final | Refer to pin placement guidelines in knowledge base solution rd06142011_575. Multiple DDR3 SDRAM components must be laid out in a single-rank DDR2 SDRAM DIMM layout format.
Stratix V E (Vcc = 0.85V) | I3 | DDR3 | Quarter Rate (Ping-Pong PHY) | Soft Controller | Component | 1 Chip Select | Any, | 800 | Compatible with minimum frequency part | Up to 72 bits | x8 | SSTL 15 Class I/II | On-the-fly | NIOS |  | Y | Y | Final | Refer to pin placement guidelines in knowledge base solution rd06142011_575.
Stratix V E (Vcc = 0.85V) | I3 | DDR3 | Quarter Rate (Ping-Pong PHY) | Soft Controller | Component | 1 Chip Select | Any, | 800 | Compatible with minimum frequency part | Up to 72 bits | x4 | SSTL 15 Class I/II | On-the-fly | NIOS |  | Y | Y | Final | Refer to pin placement guidelines in knowledge base solution rd06142011_575.
Stratix V E (Vcc = 0.9V) | I2 | DDR3L | Quarter Rate (Ping-Pong PHY) | Soft Controller | UDIMM | Quad Rank Only Support in 2 slots dual rank format | Any, | 533 | Compatible with minimum frequency part | Up to 72 bits | x8 | SSTL 135 Class -- | On-the-fly | NIOS |  | Y | Y | Final | Refer to timing closure guidelines in database knowledge solution rd06142011_575. These are dual slots specs, for quad slots specs, you need to enter accurate board delays and ensure timing closure is achieved in Quartus.
Stratix V E (Vcc = 0.9V) | I2 | DDR3L | Quarter Rate (Ping-Pong PHY) | Soft Controller | UDIMM | Quad Rank Only Support in 2 slots dual rank format | Any, | 533 | Compatible with minimum frequency part | Up to 72 bits | x4 | SSTL 135 Class -- | On-the-fly | NIOS |  | Y | Y | Final | Refer to timing closure guidelines in database knowledge solution rd06142011_575. These are dual slots specs, for quad slots specs, you need to enter accurate board delays and ensure timing closure is achieved in Quartus.
Stratix V E (Vcc = 0.9V) | I2 | DDR3L | Quarter Rate (Ping-Pong PHY) | Soft Controller | UDIMM | Dual Rank | Any, | 800 | Compatible with minimum frequency part | Up to 72 bits | x8 | SSTL 135 Class -- | On-the-fly | NIOS |  | Y | Y | Final | Refer to timing closure guidelines in database knowledge solution rd06142011_575.
Stratix V E (Vcc = 0.9V) | I2 | DDR3L | Quarter Rate (Ping-Pong PHY) | Soft Controller | UDIMM | Dual Rank | Any, | 800 | Compatible with minimum frequency part | Up to 72 bits | x4 | SSTL 135 Class -- | On-the-fly | NIOS |  | Y | Y | Final | Refer to timing closure guidelines in database knowledge solution rd06142011_575.
Stratix V E (Vcc = 0.9V) | I2 | DDR3L | Quarter Rate (Ping-Pong PHY) | Soft Controller | UDIMM | Single Rank | Any, | 800 | Compatible with minimum frequency part | Up to 72 bits | x4 | SSTL 135 Class -- | On-the-fly | NIOS |  | Y | Y | Final | Refer to timing closure guidelines in database knowledge solution rd06142011_575.
Stratix V E (Vcc = 0.9V) | I2 | DDR3L | Quarter Rate (Ping-Pong PHY) | Soft Controller | RDIMM | Dual Rank | Any, | 800 | Compatible with minimum frequency part | Up to 72 bits | x8 | SSTL 135 Class -- | On-the-fly | NIOS |  | Y | Y | Final | Refer to timing closure guidelines in database knowledge solution rd06142011_575. These are single slot specs, for dual slots specs, you need to enter accurate board delays and ensure timing closure is achieved in Quartus.
Stratix V E (Vcc = 0.9V) | I2 | DDR3L | Quarter Rate (Ping-Pong PHY) | Soft Controller | RDIMM | Dual Rank | Any, | 800 | Compatible with minimum frequency part | Up to 72 bits | x4 | SSTL 135 Class -- | On-the-fly | NIOS |  | Y | Y | Final | Refer to timing closure guidelines in database knowledge solution rd06142011_575. These are single slot specs, for dual slots specs, you need to enter accurate board delays and ensure timing closure is achieved in Quartus.
Stratix V E (Vcc = 0.9V) | I2 | DDR3L | Quarter Rate (Ping-Pong PHY) | Soft Controller | RDIMM | Single Rank | Any, | 800 | Compatible with minimum frequency part | Up to 72 bits | x8 | SSTL 135 Class -- | On-the-fly | NIOS |  | Y | Y | Final | Refer to timing closure guidelines in database knowledge solution rd06142011_575.
Stratix V E (Vcc = 0.9V) | I2 | DDR3L | Quarter Rate (Ping-Pong PHY) | Soft Controller | RDIMM | Single Rank | Any, | 800 | Compatible with minimum frequency part | Up to 72 bits | x4 | SSTL 135 Class -- | On-the-fly | NIOS |  | Y | Y | Final | Refer to timing closure guidelines in database knowledge solution rd06142011_575.
Stratix V E (Vcc = 0.9V) | I2 | DDR3L | Quarter Rate (Ping-Pong PHY) | Soft Controller | Component | 4 Chip Selects | Any, | 533 | Compatible with minimum frequency part | Up to 72 bits | x8 | SSTL 135 Class -- | On-the-fly | NIOS |  | Y | Y | Final | Refer to timing closure guidelines in database knowledge solution rd06142011_575. Multiple DDR3 SDRAM components must be laid out in a single-rank DDR2 SDRAM DIMM layout format.
Stratix V E (Vcc = 0.9V) | I2 | DDR3L | Quarter Rate (Ping-Pong PHY) | Soft Controller | Component | 4 Chip Selects | Any, | 533 | Compatible with minimum frequency part | Up to 72 bits | x4 | SSTL 135 Class -- | On-the-fly | NIOS |  | Y | Y | Final | Refer to timing closure guidelines in database knowledge solution rd06142011_575. Multiple DDR3 SDRAM components must be laid out in a single-rank DDR2 SDRAM DIMM layout format.
Stratix V E (Vcc = 0.9V) | I2 | DDR3L | Quarter Rate (Ping-Pong PHY) | Soft Controller | Component | 2 Chip Selects | Any, | 800 | Compatible with minimum frequency part | Up to 72 bits | x8 | SSTL 135 Class -- | On-the-fly | NIOS |  | Y | Y | Final | Refer to timing closure guidelines in database knowledge solution rd06142011_575. Multiple DDR3 SDRAM components must be laid out in a single-rank DDR2 SDRAM DIMM layout format.
Stratix V E (Vcc = 0.9V) | I2 | DDR3L | Quarter Rate (Ping-Pong PHY) | Soft Controller | Component | 2 Chip Selects | Any, | 800 | Compatible with minimum frequency part | Up to 72 bits | x4 | SSTL 135 Class -- | On-the-fly | NIOS |  | Y | Y | Final | Refer to timing closure guidelines in database knowledge solution rd06142011_575. Multiple DDR3 SDRAM components must be laid out in a single-rank DDR2 SDRAM DIMM layout format.
Stratix V E (Vcc = 0.9V) | I2 | DDR3L | Quarter Rate (Ping-Pong PHY) | Soft Controller | Component | 1 Chip Select | Any, | 800 | Compatible with minimum frequency part | Up to 72 bits | x8 | SSTL 135 Class -- | On-the-fly | NIOS |  | Y | Y | Final | Refer to timing closure guidelines in database knowledge solution rd06142011_575.
Stratix V E (Vcc = 0.9V) | I2 | DDR3L | Quarter Rate (Ping-Pong PHY) | Soft Controller | Component | 1 Chip Select | Any, | 800 | Compatible with minimum frequency part | Up to 72 bits | x4 | SSTL 135 Class -- | On-the-fly | NIOS |  | Y | Y | Final | Refer to timing closure guidelines in database knowledge solution rd06142011_575.
Stratix V E (Vcc = 0.9V) | I2 | DDR3 | Quarter Rate (Ping-Pong PHY) | Soft Controller | UDIMM | Quad Rank Only Support in 2 slots dual rank format | Any, | 533 | Compatible with minimum frequency part | Up to 72 bits | x8 | SSTL 15 Class I/II | On-the-fly | NIOS |  | Y | Y | Final | Refer to pin placement guidelines in knowledge base solution rd06142011_575. These are dual slots specs, for quad slots specs, you need to enter accurate board delays and ensure timing closure is achieved in Quartus.
Stratix V E (Vcc = 0.9V) | I2 | DDR3 | Quarter Rate (Ping-Pong PHY) | Soft Controller | UDIMM | Quad Rank Only Support in 2 slots dual rank format | Any, | 533 | Compatible with minimum frequency part | Up to 72 bits | x4 | SSTL 15 Class I/II | On-the-fly | NIOS |  | Y | Y | Final | Refer to pin placement guidelines in knowledge base solution rd06142011_575. These are dual slots specs, for quad slots specs, you need to enter accurate board delays and ensure timing closure is achieved in Quartus.
Stratix V E (Vcc = 0.9V) | I2 | DDR3 | Quarter Rate (Ping-Pong PHY) | Soft Controller | UDIMM | Dual Rank | Any, | 800 | Compatible with minimum frequency part | Up to 72 bits | x8 | SSTL 15 Class I/II | On-the-fly | NIOS |  | Y | Y | Final | Refer to pin placement guidelines in knowledge base solution rd06142011_575.
Stratix V E (Vcc = 0.9V) | I2 | DDR3 | Quarter Rate (Ping-Pong PHY) | Soft Controller | UDIMM | Dual Rank | Any, | 533 | Compatible with minimum frequency part | 144 bits | x8 | SSTL 15 Class I/II | On-the-fly | NIOS |  | Y | Y | Final | Refer to pin placement guidelines in knowledge base solution rd06142011_575.
Stratix V E (Vcc = 0.9V) | I2 | DDR3 | Quarter Rate (Ping-Pong PHY) | Soft Controller | UDIMM | Dual Rank | Any, | 800 | Compatible with minimum frequency part | Up to 72 bits | x4 | SSTL 15 Class I/II | On-the-fly | NIOS |  | Y | Y | Final | Refer to pin placement guidelines in knowledge base solution rd06142011_575.
Stratix V E (Vcc = 0.9V) | I2 | DDR3 | Quarter Rate (Ping-Pong PHY) | Soft Controller | UDIMM | Single Rank | Any, | 800 | Compatible with minimum frequency part | Up to 72 bits | x8 | SSTL 15 Class I/II | On-the-fly | NIOS |  | Y | Y | Final | Refer to pin placement guidelines in knowledge base solution rd06142011_575.
Stratix V E (Vcc = 0.9V) | I2 | DDR3 | Quarter Rate (Ping-Pong PHY) | Soft Controller | UDIMM | Single Rank | Any, | 800 | Compatible with minimum frequency part | Up to 72 bits | x4 | SSTL 15 Class I/II | On-the-fly | NIOS |  | Y | Y | Final | Refer to pin placement guidelines in knowledge base solution rd06142011_575.
Stratix V E (Vcc = 0.9V) | I2 | DDR3 | Quarter Rate (Ping-Pong PHY) | Soft Controller | RDIMM | Dual Rank | Any, | 800 | Compatible with minimum frequency part | Up to 72 bits | x8 | SSTL 15 Class I/II | On-the-fly | NIOS |  | Y | Y | Final | Refer to pin placement guidelines in knowledge base solution rd06142011_575. These are single slot specs, for dual slots specs, you need to enter accurate board delays and ensure timing closure is achieved in Quartus.
Stratix V E (Vcc = 0.9V) | I2 | DDR3 | Quarter Rate (Ping-Pong PHY) | Soft Controller | RDIMM | Dual Rank | Any, | 800 | Compatible with minimum frequency part | Up to 72 bits | x4 | SSTL 15 Class I/II | On-the-fly | NIOS |  | Y | Y | Final | Refer to pin placement guidelines in knowledge base solution rd06142011_575. These are single slot specs, for dual slots specs, you need to enter accurate board delays and ensure timing closure is achieved in Quartus.
Stratix V E (Vcc = 0.9V) | I2 | DDR3 | Quarter Rate (Ping-Pong PHY) | Soft Controller | RDIMM | Single Rank | Any, | 800 | Compatible with minimum frequency part | Up to 72 bits | x8 | SSTL 15 Class I/II | On-the-fly | NIOS |  | Y | Y | Final | Refer to pin placement guidelines in knowledge base solution rd06142011_575.
Stratix V E (Vcc = 0.9V) | I2 | DDR3 | Quarter Rate (Ping-Pong PHY) | Soft Controller | RDIMM | Single Rank | Any, | 800 | Compatible with minimum frequency part | Up to 72 bits | x4 | SSTL 15 Class I/II | On-the-fly | NIOS |  | Y | Y | Final | Refer to pin placement guidelines in knowledge base solution rd06142011_575.
Stratix V E (Vcc = 0.9V) | I2 | DDR3 | Quarter Rate (Ping-Pong PHY) | Soft Controller | Component | 4 Chip Selects | Any, | 533 | Compatible with minimum frequency part | Up to 72 bits | x8 | SSTL 15 Class I/II | On-the-fly | NIOS |  | Y | Y | Final | Refer to pin placement guidelines in knowledge base solution rd06142011_575. Multiple DDR3 SDRAM components must be laid out in a single-rank DDR2 SDRAM DIMM layout format.
Stratix V E (Vcc = 0.9V) | I2 | DDR3 | Quarter Rate (Ping-Pong PHY) | Soft Controller | Component | 4 Chip Selects | Any, | 533 | Compatible with minimum frequency part | Up to 72 bits | x4 | SSTL 15 Class I/II | On-the-fly | NIOS |  | Y | Y | Final | Refer to pin placement guidelines in knowledge base solution rd06142011_575. Multiple DDR3 SDRAM components must be laid out in a single-rank DDR2 SDRAM DIMM layout format.
Stratix V E (Vcc = 0.9V) | I2 | DDR3 | Quarter Rate (Ping-Pong PHY) | Soft Controller | Component | 2 Chip Selects | Any, | 800 | Compatible with minimum frequency part | Up to 72 bits | x8 | SSTL 15 Class I/II | On-the-fly | NIOS |  | Y | Y | Final | Refer to pin placement guidelines in knowledge base solution rd06142011_575. Multiple DDR3 SDRAM components must be laid out in a single-rank DDR2 SDRAM DIMM layout format.
Stratix V E (Vcc = 0.9V) | I2 | DDR3 | Quarter Rate (Ping-Pong PHY) | Soft Controller | Component | 2 Chip Selects | Any, | 800 | Compatible with minimum frequency part | Up to 72 bits | x4 | SSTL 15 Class I/II | On-the-fly | NIOS |  | Y | Y | Final | Refer to pin placement guidelines in knowledge base solution rd06142011_575. Multiple DDR3 SDRAM components must be laid out in a single-rank DDR2 SDRAM DIMM layout format.
Stratix V E (Vcc = 0.9V) | I2 | DDR3 | Quarter Rate (Ping-Pong PHY) | Soft Controller | Component | 1 Chip Select | Any, | 800 | Compatible with minimum frequency part | Up to 72 bits | x8 | SSTL 15 Class I/II | On-the-fly | NIOS |  | Y | Y | Final | Refer to pin placement guidelines in knowledge base solution rd06142011_575.
Stratix V E (Vcc = 0.9V) | I2 | DDR3 | Quarter Rate (Ping-Pong PHY) | Soft Controller | Component | 1 Chip Select | Any, | 800 | Compatible with minimum frequency part | Up to 72 bits | x4 | SSTL 15 Class I/II | On-the-fly | NIOS |  | Y | Y | Final | Refer to pin placement guidelines in knowledge base solution rd06142011_575.
Stratix V E (Vcc = 0.85V) | C4 | DDR3L | Quarter Rate (Ping-Pong PHY) | Soft Controller | UDIMM | Quad Rank Only Support in 2 slots dual rank format | Any, | 400 | Compatible with minimum frequency part | Up to 72 bits | x8 | SSTL 135 Class -- | On-the-fly | NIOS |  | Y | Y | Final | Refer to timing closure guidelines in database knowledge solution rd06142011_575. These are dual slots specs, for quad slots specs, you need to enter accurate board delays and ensure timing closure is achieved in Quartus.
Stratix V E (Vcc = 0.85V) | C4 | DDR3L | Quarter Rate (Ping-Pong PHY) | Soft Controller | UDIMM | Quad Rank Only Support in 2 slots dual rank format | Any, | 400 | Compatible with minimum frequency part | Up to 72 bits | x4 | SSTL 135 Class -- | On-the-fly | NIOS |  | Y | Y | Final | Refer to timing closure guidelines in database knowledge solution rd06142011_575. These are dual slots specs, for quad slots specs, you need to enter accurate board delays and ensure timing closure is achieved in Quartus.
Stratix V E (Vcc = 0.85V) | C4 | DDR3L | Quarter Rate (Ping-Pong PHY) | Soft Controller | UDIMM | Dual Rank | Any, | 400 | Compatible with minimum frequency part | Up to 72 bits | x8 | SSTL 135 Class -- | On-the-fly | NIOS |  | Y | Y | Final | Refer to timing closure guidelines in database knowledge solution rd06142011_575.
Stratix V E (Vcc = 0.85V) | C4 | DDR3L | Quarter Rate (Ping-Pong PHY) | Soft Controller | UDIMM | Dual Rank | Any, | 400 | Compatible with minimum frequency part | Up to 72 bits | x4 | SSTL 135 Class -- | On-the-fly | NIOS |  | Y | Y | Final | Refer to timing closure guidelines in database knowledge solution rd06142011_575.
Stratix V E (Vcc = 0.85V) | C4 | DDR3L | Quarter Rate (Ping-Pong PHY) | Soft Controller | UDIMM | Single Rank | Any, | 533 | Compatible with minimum frequency part | Up to 72 bits | x8 | SSTL 135 Class -- | On-the-fly | NIOS |  | Y | Y | Final | Refer to timing closure guidelines in database knowledge solution rd06142011_575.
Stratix V E (Vcc = 0.85V) | C4 | DDR3L | Quarter Rate (Ping-Pong PHY) | Soft Controller | UDIMM | Single Rank | Any, | 533 | Compatible with minimum frequency part | Up to 72 bits | x4 | SSTL 135 Class -- | On-the-fly | NIOS |  | Y | Y | Final | Refer to timing closure guidelines in database knowledge solution rd06142011_575.
Stratix V E (Vcc = 0.85V) | C4 | DDR3L | Quarter Rate (Ping-Pong PHY) | Soft Controller | RDIMM | Dual Rank | Any, | 400 | Compatible with minimum frequency part | Up to 72 bits | x8 | SSTL 135 Class -- | On-the-fly | NIOS |  | Y | Y | Final | Refer to timing closure guidelines in database knowledge solution rd06142011_575. These are single slot specs, for dual slots specs, you need to enter accurate board delays and ensure timing closure is achieved in Quartus.
Stratix V E (Vcc = 0.85V) | C4 | DDR3L | Quarter Rate (Ping-Pong PHY) | Soft Controller | RDIMM | Dual Rank | Any, | 400 | Compatible with minimum frequency part | Up to 72 bits | x4 | SSTL 135 Class -- | On-the-fly | NIOS |  | Y | Y | Final | Refer to timing closure guidelines in database knowledge solution rd06142011_575. These are single slot specs, for dual slots specs, you need to enter accurate board delays and ensure timing closure is achieved in Quartus.
Stratix V E (Vcc = 0.85V) | C4 | DDR3L | Quarter Rate (Ping-Pong PHY) | Soft Controller | RDIMM | Single Rank | Any, | 533 | Compatible with minimum frequency part | Up to 72 bits | x8 | SSTL 135 Class -- | On-the-fly | NIOS |  | Y | Y | Final | Refer to timing closure guidelines in database knowledge solution rd06142011_575.
Stratix V E (Vcc = 0.85V) | C4 | DDR3L | Quarter Rate (Ping-Pong PHY) | Soft Controller | RDIMM | Single Rank | Any, | 533 | Compatible with minimum frequency part | Up to 72 bits | x4 | SSTL 135 Class -- | On-the-fly | NIOS |  | Y | Y | Final | Refer to timing closure guidelines in database knowledge solution rd06142011_575.
Stratix V E (Vcc = 0.85V) | C4 | DDR3L | Quarter Rate (Ping-Pong PHY) | Soft Controller | Component | 4 Chip Selects | Any, | 400 | Compatible with minimum frequency part | Up to 72 bits | x8 | SSTL 135 Class -- | On-the-fly | NIOS |  | Y | Y | Final | Refer to timing closure guidelines in database knowledge solution rd06142011_575. Multiple DDR3 SDRAM components must be laid out in a single-rank DDR2 SDRAM DIMM layout format.
Stratix V E (Vcc = 0.85V) | C4 | DDR3L | Quarter Rate (Ping-Pong PHY) | Soft Controller | Component | 4 Chip Selects | Any, | 400 | Compatible with minimum frequency part | Up to 72 bits | x4 | SSTL 135 Class -- | On-the-fly | NIOS |  | Y | Y | Final | Refer to timing closure guidelines in database knowledge solution rd06142011_575. Multiple DDR3 SDRAM components must be laid out in a single-rank DDR2 SDRAM DIMM layout format.
Stratix V E (Vcc = 0.85V) | C4 | DDR3L | Quarter Rate (Ping-Pong PHY) | Soft Controller | Component | 2 Chip Selects | Any, | 400 | Compatible with minimum frequency part | Up to 72 bits | x8 | SSTL 135 Class -- | On-the-fly | NIOS |  | Y | Y | Final | Refer to timing closure guidelines in database knowledge solution rd06142011_575. Multiple DDR3 SDRAM components must be laid out in a single-rank DDR2 SDRAM DIMM layout format.
Stratix V E (Vcc = 0.85V) | C4 | DDR3L | Quarter Rate (Ping-Pong PHY) | Soft Controller | Component | 2 Chip Selects | Any, | 400 | Compatible with minimum frequency part | Up to 72 bits | x4 | SSTL 135 Class -- | On-the-fly | NIOS |  | Y | Y | Final | Refer to timing closure guidelines in database knowledge solution rd06142011_575. Multiple DDR3 SDRAM components must be laid out in a single-rank DDR2 SDRAM DIMM layout format.
Stratix V E (Vcc = 0.85V) | C4 | DDR3L | Quarter Rate (Ping-Pong PHY) | Soft Controller | Component | 1 Chip Select | Any, | 533 | Compatible with minimum frequency part | Up to 72 bits | x8 | SSTL 135 Class -- | On-the-fly | NIOS |  | Y | Y | Final | Refer to timing closure guidelines in database knowledge solution rd06142011_575.
Stratix V E (Vcc = 0.85V) | C4 | DDR3L | Quarter Rate (Ping-Pong PHY) | Soft Controller | Component | 1 Chip Select | Any, | 533 | Compatible with minimum frequency part | Up to 72 bits | x4 | SSTL 135 Class -- | On-the-fly | NIOS |  | Y | Y | Final | Refer to timing closure guidelines in database knowledge solution rd06142011_575.
Stratix V E (Vcc = 0.85V) | C4 | DDR3 | Quarter Rate (Ping-Pong PHY) | Soft Controller | UDIMM | Quad Rank Only Support in 2 slots dual rank format | Any, | 400 | Compatible with minimum frequency part | Up to 72 bits | x8 | SSTL 15 Class I/II | On-the-fly | NIOS |  | Y | Y | Final | Refer to pin placement guidelines in knowledge base solution rd06142011_575. These are dual slots specs, for quad slots specs, you need to enter accurate board delays and ensure timing closure is achieved in Quartus.
Stratix V E (Vcc = 0.85V) | C4 | DDR3 | Quarter Rate (Ping-Pong PHY) | Soft Controller | UDIMM | Quad Rank Only Support in 2 slots dual rank format | Any, | 400 | Compatible with minimum frequency part | Up to 72 bits | x4 | SSTL 15 Class I/II | On-the-fly | NIOS |  | Y | Y | Final | Refer to pin placement guidelines in knowledge base solution rd06142011_575. These are dual slots specs, for quad slots specs, you need to enter accurate board delays and ensure timing closure is achieved in Quartus.
Stratix V E (Vcc = 0.85V) | C4 | DDR3 | Quarter Rate (Ping-Pong PHY) | Soft Controller | UDIMM | Dual Rank | Any, | 400 | Compatible with minimum frequency part | Up to 72 bits | x8 | SSTL 15 Class I/II | On-the-fly | NIOS |  | Y | Y | Final | Refer to pin placement guidelines in knowledge base solution rd06142011_575.
Stratix V E (Vcc = 0.85V) | C4 | DDR3 | Quarter Rate (Ping-Pong PHY) | Soft Controller | UDIMM | Dual Rank | Any, | 400 | Compatible with minimum frequency part | 144 bits | x8 | SSTL 15 Class I/II | On-the-fly | NIOS |  | Y | Y | Final | Refer to pin placement guidelines in knowledge base solution rd06142011_575.
Stratix V E (Vcc = 0.85V) | C4 | DDR3 | Quarter Rate (Ping-Pong PHY) | Soft Controller | UDIMM | Dual Rank | Any, | 400 | Compatible with minimum frequency part | Up to 72 bits | x4 | SSTL 15 Class I/II | On-the-fly | NIOS |  | Y | Y | Final | Refer to pin placement guidelines in knowledge base solution rd06142011_575.
Stratix V E (Vcc = 0.85V) | C4 | DDR3 | Quarter Rate (Ping-Pong PHY) | Soft Controller | UDIMM | Single Rank | Any, | 533 | Compatible with minimum frequency part | Up to 72 bits | x8 | SSTL 15 Class I/II | On-the-fly | NIOS |  | Y | Y | Final | Refer to pin placement guidelines in knowledge base solution rd06142011_575.
Stratix V E (Vcc = 0.85V) | C4 | DDR3 | Quarter Rate (Ping-Pong PHY) | Soft Controller | UDIMM | Single Rank | Any, | 533 | Compatible with minimum frequency part | Up to 72 bits | x4 | SSTL 15 Class I/II | On-the-fly | NIOS |  | Y | Y | Final | Refer to pin placement guidelines in knowledge base solution rd06142011_575.
Stratix V E (Vcc = 0.85V) | C4 | DDR3 | Quarter Rate (Ping-Pong PHY) | Soft Controller | RDIMM | Dual Rank | Any, | 400 | Compatible with minimum frequency part | Up to 72 bits | x8 | SSTL 15 Class I/II | On-the-fly | NIOS |  | Y | Y | Final | Refer to pin placement guidelines in knowledge base solution rd06142011_575. These are single slot specs, for dual slots specs, you need to enter accurate board delays and ensure timing closure is achieved in Quartus.
Stratix V E (Vcc = 0.85V) | C4 | DDR3 | Quarter Rate (Ping-Pong PHY) | Soft Controller | RDIMM | Dual Rank | Any, | 400 | Compatible with minimum frequency part | Up to 72 bits | x4 | SSTL 15 Class I/II | On-the-fly | NIOS |  | Y | Y | Final | Refer to pin placement guidelines in knowledge base solution rd06142011_575. These are single slot specs, for dual slots specs, you need to enter accurate board delays and ensure timing closure is achieved in Quartus.
Stratix V E (Vcc = 0.85V) | C4 | DDR3 | Quarter Rate (Ping-Pong PHY) | Soft Controller | RDIMM | Single Rank | Any, | 533 | Compatible with minimum frequency part | Up to 72 bits | x8 | SSTL 15 Class I/II | On-the-fly | NIOS |  | Y | Y | Final | Refer to pin placement guidelines in knowledge base solution rd06142011_575.
Stratix V E (Vcc = 0.85V) | C4 | DDR3 | Quarter Rate (Ping-Pong PHY) | Soft Controller | RDIMM | Single Rank | Any, | 533 | Compatible with minimum frequency part | Up to 72 bits | x4 | SSTL 15 Class I/II | On-the-fly | NIOS |  | Y | Y | Final | Refer to pin placement guidelines in knowledge base solution rd06142011_575.
Stratix V E (Vcc = 0.85V) | C4 | DDR3 | Quarter Rate (Ping-Pong PHY) | Soft Controller | Component | 4 Chip Selects | Any, | 400 | Compatible with minimum frequency part | Up to 72 bits | x8 | SSTL 15 Class I/II | On-the-fly | NIOS |  | Y | Y | Final | Refer to pin placement guidelines in knowledge base solution rd06142011_575. Multiple DDR3 SDRAM components must be laid out in a single-rank DDR2 SDRAM DIMM layout format.
Stratix V E (Vcc = 0.85V) | C4 | DDR3 | Quarter Rate (Ping-Pong PHY) | Soft Controller | Component | 4 Chip Selects | Any, | 400 | Compatible with minimum frequency part | Up to 72 bits | x4 | SSTL 15 Class I/II | On-the-fly | NIOS |  | Y | Y | Final | Refer to pin placement guidelines in knowledge base solution rd06142011_575. Multiple DDR3 SDRAM components must be laid out in a single-rank DDR2 SDRAM DIMM layout format.
Stratix V E (Vcc = 0.85V) | C4 | DDR3 | Quarter Rate (Ping-Pong PHY) | Soft Controller | Component | 2 Chip Selects | Any, | 400 | Compatible with minimum frequency part | Up to 72 bits | x8 | SSTL 15 Class I/II | On-the-fly | NIOS |  | Y | Y | Final | Refer to pin placement guidelines in knowledge base solution rd06142011_575. Multiple DDR3 SDRAM components must be laid out in a single-rank DDR2 SDRAM DIMM layout format.
Stratix V E (Vcc = 0.85V) | C4 | DDR3 | Quarter Rate (Ping-Pong PHY) | Soft Controller | Component | 2 Chip Selects | Any, | 400 | Compatible with minimum frequency part | Up to 72 bits | x4 | SSTL 15 Class I/II | On-the-fly | NIOS |  | Y | Y | Final | Refer to pin placement guidelines in knowledge base solution rd06142011_575. Multiple DDR3 SDRAM components must be laid out in a single-rank DDR2 SDRAM DIMM layout format.
Stratix V E (Vcc = 0.85V) | C4 | DDR3 | Quarter Rate (Ping-Pong PHY) | Soft Controller | Component | 1 Chip Select | Any, | 533 | Compatible with minimum frequency part | Up to 72 bits | x8 | SSTL 15 Class I/II | On-the-fly | NIOS |  | Y | Y | Final | Refer to pin placement guidelines in knowledge base solution rd06142011_575.
Stratix V E (Vcc = 0.85V) | C4 | DDR3 | Quarter Rate (Ping-Pong PHY) | Soft Controller | Component | 1 Chip Select | Any, | 533 | Compatible with minimum frequency part | Up to 72 bits | x4 | SSTL 15 Class I/II | On-the-fly | NIOS |  | Y | Y | Final | Refer to pin placement guidelines in knowledge base solution rd06142011_575.
Stratix V E (Vcc = 0.85V) | C3 | DDR3L | Quarter Rate (Ping-Pong PHY) | Soft Controller | UDIMM | Quad Rank Only Support in 2 slots dual rank format | Any, | 400 | Compatible with minimum frequency part | Up to 72 bits | x8 | SSTL 135 Class -- | On-the-fly | NIOS |  | Y | Y | Final | Refer to timing closure guidelines in database knowledge solution rd06142011_575. These are dual slots specs, for quad slots specs, you need to enter accurate board delays and ensure timing closure is achieved in Quartus.
Stratix V E (Vcc = 0.85V) | C3 | DDR3L | Quarter Rate (Ping-Pong PHY) | Soft Controller | UDIMM | Dual Rank | Any, | 667 | Compatible with minimum frequency part | Up to 72 bits | x8 | SSTL 135 Class -- | On-the-fly | NIOS |  | Y | Y | Final | Refer to timing closure guidelines in database knowledge solution rd06142011_575.
Stratix V E (Vcc = 0.85V) | C3 | DDR3L | Quarter Rate (Ping-Pong PHY) | Soft Controller | UDIMM | Dual Rank | Any, | 667 | Compatible with minimum frequency part | Up to 72 bits | x4 | SSTL 135 Class -- | On-the-fly | NIOS |  | Y | Y | Final | Refer to timing closure guidelines in database knowledge solution rd06142011_575.
Stratix V E (Vcc = 0.85V) | C3 | DDR3L | Quarter Rate (Ping-Pong PHY) | Soft Controller | UDIMM | Single Rank | Any, | 800 | Compatible with minimum frequency part | Up to 72 bits | x8 | SSTL 135 Class -- | On-the-fly | NIOS |  | Y | Y | Final | Refer to timing closure guidelines in database knowledge solution rd06142011_575.
Stratix V E (Vcc = 0.85V) | C3 | DDR3L | Quarter Rate (Ping-Pong PHY) | Soft Controller | UDIMM | Single Rank | Any, | 800 | Compatible with minimum frequency part | Up to 72 bits | x4 | SSTL 135 Class -- | On-the-fly | NIOS |  | Y | Y | Final | Refer to timing closure guidelines in database knowledge solution rd06142011_575.
Stratix V E (Vcc = 0.85V) | C3 | DDR3L | Quarter Rate (Ping-Pong PHY) | Soft Controller | RDIMM | Dual Rank | Any, | 667 | Compatible with minimum frequency part | Up to 72 bits | x8 | SSTL 135 Class -- | On-the-fly | NIOS |  | Y | Y | Final | Refer to timing closure guidelines in database knowledge solution rd06142011_575. These are single slot specs, for dual slots specs, you need to enter accurate board delays and ensure timing closure is achieved in Quartus.
Stratix V E (Vcc = 0.85V) | C3 | DDR3L | Quarter Rate (Ping-Pong PHY) | Soft Controller | RDIMM | Dual Rank | Any, | 667 | Compatible with minimum frequency part | Up to 72 bits | x4 | SSTL 135 Class -- | On-the-fly | NIOS |  | Y | Y | Final | Refer to timing closure guidelines in database knowledge solution rd06142011_575. These are single slot specs, for dual slots specs, you need to enter accurate board delays and ensure timing closure is achieved in Quartus.
Stratix V E (Vcc = 0.85V) | C3 | DDR3L | Quarter Rate (Ping-Pong PHY) | Soft Controller | RDIMM | Single Rank | Any, | 800 | Compatible with minimum frequency part | Up to 72 bits | x8 | SSTL 135 Class -- | On-the-fly | NIOS |  | Y | Y | Final | Refer to timing closure guidelines in database knowledge solution rd06142011_575.
Stratix V E (Vcc = 0.85V) | C3 | DDR3L | Quarter Rate (Ping-Pong PHY) | Soft Controller | RDIMM | Single Rank | Any, | 800 | Compatible with minimum frequency part | Up to 72 bits | x4 | SSTL 135 Class -- | On-the-fly | NIOS |  | Y | Y | Final | Refer to timing closure guidelines in database knowledge solution rd06142011_575.
Stratix V E (Vcc = 0.85V) | C3 | DDR3L | Quarter Rate (Ping-Pong PHY) | Soft Controller | Component | 4 Chip Selects | Any, | 400 | Compatible with minimum frequency part | Up to 72 bits | x8 | SSTL 135 Class -- | On-the-fly | NIOS |  | Y | Y | Final | Refer to timing closure guidelines in database knowledge solution rd06142011_575. Multiple DDR3 SDRAM components must be laid out in a single-rank DDR2 SDRAM DIMM layout format.
Stratix V E (Vcc = 0.85V) | C3 | DDR3L | Quarter Rate (Ping-Pong PHY) | Soft Controller | Component | 4 Chip Selects | Any, | 400 | Compatible with minimum frequency part | Up to 72 bits | x4 | SSTL 135 Class -- | On-the-fly | NIOS |  | Y | Y | Final | Refer to timing closure guidelines in database knowledge solution rd06142011_575. Multiple DDR3 SDRAM components must be laid out in a single-rank DDR2 SDRAM DIMM layout format.
Stratix V E (Vcc = 0.85V) | C3 | DDR3L | Quarter Rate (Ping-Pong PHY) | Soft Controller | Component | 2 Chip Selects | Any, | 667 | Compatible with minimum frequency part | Up to 72 bits | x8 | SSTL 135 Class -- | On-the-fly | NIOS |  | Y | Y | Final | Refer to timing closure guidelines in database knowledge solution rd06142011_575. Multiple DDR3 SDRAM components must be laid out in a single-rank DDR2 SDRAM DIMM layout format.
Stratix V E (Vcc = 0.85V) | C3 | DDR3L | Quarter Rate (Ping-Pong PHY) | Soft Controller | Component | 2 Chip Selects | Any, | 667 | Compatible with minimum frequency part | Up to 72 bits | x4 | SSTL 135 Class -- | On-the-fly | NIOS |  | Y | Y | Final | Refer to timing closure guidelines in database knowledge solution rd06142011_575. Multiple DDR3 SDRAM components must be laid out in a single-rank DDR2 SDRAM DIMM layout format.
Stratix V E (Vcc = 0.85V) | C3 | DDR3L | Quarter Rate (Ping-Pong PHY) | Soft Controller | Component | 1 Chip Select | Any, | 800 | Compatible with minimum frequency part | Up to 72 bits | x8 | SSTL 135 Class -- | On-the-fly | NIOS |  | Y | Y | Final | Refer to timing closure guidelines in database knowledge solution rd06142011_575.
Stratix V E (Vcc = 0.85V) | C3 | DDR3L | Quarter Rate (Ping-Pong PHY) | Soft Controller | Component | 1 Chip Select | Any, | 800 | Compatible with minimum frequency part | Up to 72 bits | x4 | SSTL 135 Class -- | On-the-fly | NIOS |  | Y | Y | Final | Refer to timing closure guidelines in database knowledge solution rd06142011_575.
Stratix V E (Vcc = 0.85V) | C3 | DDR3 | Quarter Rate (Ping-Pong PHY) | Soft Controller | UDIMM | Quad Rank Only Support in 2 slots dual rank format | Any, | 400 | Compatible with minimum frequency part | Up to 72 bits | x8 | SSTL 15 Class I/II | On-the-fly | NIOS |  | Y | Y | Final | Refer to pin placement guidelines in knowledge base solution rd06142011_575. These are dual slots specs, for quad slots specs, you need to enter accurate board delays and ensure timing closure is achieved in Quartus.
Stratix V E (Vcc = 0.85V) | C3 | DDR3 | Quarter Rate (Ping-Pong PHY) | Soft Controller | UDIMM | Quad Rank Only Support in 2 slots dual rank format | Any, | 400 | Compatible with minimum frequency part | Up to 72 bits | x4 | SSTL 15 Class I/II | On-the-fly | NIOS |  | Y | Y | Final | Refer to pin placement guidelines in knowledge base solution rd06142011_575. These are dual slots specs, for quad slots specs, you need to enter accurate board delays and ensure timing closure is achieved in Quartus.
Stratix V E (Vcc = 0.85V) | C3 | DDR3 | Quarter Rate (Ping-Pong PHY) | Soft Controller | UDIMM | Dual Rank | Any, | 667 | Compatible with minimum frequency part | Up to 72 bits | x8 | SSTL 15 Class I/II | On-the-fly | NIOS |  | Y | Y | Final | Refer to pin placement guidelines in knowledge base solution rd06142011_575.
Stratix V E (Vcc = 0.85V) | C3 | DDR3 | Quarter Rate (Ping-Pong PHY) | Soft Controller | UDIMM | Dual Rank | Any, | 533 | Compatible with minimum frequency part | 144 bits | x8 | SSTL 15 Class I/II | On-the-fly | NIOS |  | Y | Y | Final | Refer to pin placement guidelines in knowledge base solution rd06142011_575.
Stratix V E (Vcc = 0.85V) | C3 | DDR3 | Quarter Rate (Ping-Pong PHY) | Soft Controller | UDIMM | Dual Rank | Any, | 667 | Compatible with minimum frequency part | Up to 72 bits | x4 | SSTL 15 Class I/II | On-the-fly | NIOS |  | Y | Y | Final | Refer to pin placement guidelines in knowledge base solution rd06142011_575.
Stratix V E (Vcc = 0.85V) | C3 | DDR3 | Quarter Rate (Ping-Pong PHY) | Soft Controller | UDIMM | Single Rank | Any, | 800 | Compatible with minimum frequency part | Up to 72 bits | x8 | SSTL 15 Class I/II | On-the-fly | NIOS |  | Y | Y | Final | Refer to pin placement guidelines in knowledge base solution rd06142011_575.
Stratix V E (Vcc = 0.85V) | C3 | DDR3 | Quarter Rate (Ping-Pong PHY) | Soft Controller | UDIMM | Single Rank | Any, | 533 | Compatible with minimum frequency part | 144 bits | x8 | SSTL 15 Class I/II | On-the-fly | NIOS |  | Y | Y | Final | Refer to pin placement guidelines in knowledge base solution rd06142011_575.
Stratix V E (Vcc = 0.85V) | C3 | DDR3 | Quarter Rate (Ping-Pong PHY) | Soft Controller | UDIMM | Single Rank | Any, | 800 | Compatible with minimum frequency part | Up to 72 bits | x4 | SSTL 15 Class I/II | On-the-fly | NIOS |  | Y | Y | Final | Refer to pin placement guidelines in knowledge base solution rd06142011_575.
Stratix V E (Vcc = 0.85V) | C3 | DDR3 | Quarter Rate (Ping-Pong PHY) | Soft Controller | RDIMM | Dual Rank | Any, | 667 | Compatible with minimum frequency part | Up to 72 bits | x8 | SSTL 15 Class I/II | On-the-fly | NIOS |  | Y | Y | Final | Refer to pin placement guidelines in knowledge base solution rd06142011_575. These are single slot specs, for dual slots specs, you need to enter accurate board delays and ensure timing closure is achieved in Quartus.
Stratix V E (Vcc = 0.85V) | C3 | DDR3 | Quarter Rate (Ping-Pong PHY) | Soft Controller | RDIMM | Dual Rank | Any, | 667 | Compatible with minimum frequency part | Up to 72 bits | x4 | SSTL 15 Class I/II | On-the-fly | NIOS |  | Y | Y | Final | Refer to pin placement guidelines in knowledge base solution rd06142011_575. These are single slot specs, for dual slots specs, you need to enter accurate board delays and ensure timing closure is achieved in Quartus.
Stratix V E (Vcc = 0.85V) | C3 | DDR3 | Quarter Rate (Ping-Pong PHY) | Soft Controller | RDIMM | Single Rank | Any, | 800 | Compatible with minimum frequency part | Up to 72 bits | x8 | SSTL 15 Class I/II | On-the-fly | NIOS |  | Y | Y | Final | Refer to pin placement guidelines in knowledge base solution rd06142011_575.
Stratix V E (Vcc = 0.85V) | C3 | DDR3 | Quarter Rate (Ping-Pong PHY) | Soft Controller | RDIMM | Single Rank | Any, | 800 | Compatible with minimum frequency part | Up to 72 bits | x4 | SSTL 15 Class I/II | On-the-fly | NIOS |  | Y | Y | Final | Refer to pin placement guidelines in knowledge base solution rd06142011_575.
Stratix V E (Vcc = 0.85V) | C3 | DDR3 | Quarter Rate (Ping-Pong PHY) | Soft Controller | Component | 4 Chip Selects | Any, | 400 | Compatible with minimum frequency part | Up to 72 bits | x8 | SSTL 15 Class I/II | On-the-fly | NIOS |  | Y | Y | Final | Refer to pin placement guidelines in knowledge base solution rd06142011_575. Multiple DDR3 SDRAM components must be laid out in a single-rank DDR2 SDRAM DIMM layout format.
Stratix V E (Vcc = 0.85V) | C3 | DDR3 | Quarter Rate (Ping-Pong PHY) | Soft Controller | Component | 4 Chip Selects | Any, | 400 | Compatible with minimum frequency part | Up to 72 bits | x4 | SSTL 15 Class I/II | On-the-fly | NIOS |  | Y | Y | Final | Refer to pin placement guidelines in knowledge base solution rd06142011_575. Multiple DDR3 SDRAM components must be laid out in a single-rank DDR2 SDRAM DIMM layout format.
Stratix V E (Vcc = 0.85V) | C3 | DDR3 | Quarter Rate (Ping-Pong PHY) | Soft Controller | Component | 2 Chip Selects | Any, | 667 | Compatible with minimum frequency part | Up to 72 bits | x8 | SSTL 15 Class I/II | On-the-fly | NIOS |  | Y | Y | Final | Refer to pin placement guidelines in knowledge base solution rd06142011_575. Multiple DDR3 SDRAM components must be laid out in a single-rank DDR2 SDRAM DIMM layout format.
Stratix V E (Vcc = 0.85V) | C3 | DDR3 | Quarter Rate (Ping-Pong PHY) | Soft Controller | Component | 2 Chip Selects | Any, | 667 | Compatible with minimum frequency part | Up to 72 bits | x4 | SSTL 15 Class I/II | On-the-fly | NIOS |  | Y | Y | Final | Refer to pin placement guidelines in knowledge base solution rd06142011_575. Multiple DDR3 SDRAM components must be laid out in a single-rank DDR2 SDRAM DIMM layout format.
Stratix V E (Vcc = 0.85V) | C3 | DDR3 | Quarter Rate (Ping-Pong PHY) | Soft Controller | Component | 1 Chip Select | Any, | 800 | Compatible with minimum frequency part | Up to 72 bits | x8 | SSTL 15 Class I/II | On-the-fly | NIOS |  | Y | Y | Final | Refer to pin placement guidelines in knowledge base solution rd06142011_575.
Stratix V E (Vcc = 0.85V) | C3 | DDR3 | Quarter Rate (Ping-Pong PHY) | Soft Controller | Component | 1 Chip Select | Any, | 800 | Compatible with minimum frequency part | Up to 72 bits | x4 | SSTL 15 Class I/II | On-the-fly | NIOS |  | Y | Y | Final | Refer to pin placement guidelines in knowledge base solution rd06142011_575.
Stratix V E (Vcc = 0.9V) | C2 | DDR3L | Quarter Rate (Ping-Pong PHY) | Soft Controller | UDIMM | Quad Rank Only Support in 2 slots dual rank format | Any, | 533 | Compatible with minimum frequency part | Up to 72 bits | x8 | SSTL 135 Class -- | On-the-fly | NIOS |  | Y | Y | Final | Refer to timing closure guidelines in database knowledge solution rd06142011_575. These are dual slots specs, for quad slots specs, you need to enter accurate board delays and ensure timing closure is achieved in Quartus.
Stratix V E (Vcc = 0.9V) | C2 | DDR3L | Quarter Rate (Ping-Pong PHY) | Soft Controller | UDIMM | Dual Rank | Any, | 800 | Compatible with minimum frequency part | Up to 72 bits | x8 | SSTL 135 Class -- | On-the-fly | NIOS |  | Y | Y | Final | Refer to timing closure guidelines in database knowledge solution rd06142011_575.
Stratix V E (Vcc = 0.9V) | C2 | DDR3L | Quarter Rate (Ping-Pong PHY) | Soft Controller | UDIMM | Dual Rank | Any, | 800 | Compatible with minimum frequency part | Up to 72 bits | x4 | SSTL 135 Class -- | On-the-fly | NIOS |  | Y | Y | Final | Refer to timing closure guidelines in database knowledge solution rd06142011_575.
Stratix V E (Vcc = 0.9V) | C2 | DDR3L | Quarter Rate (Ping-Pong PHY) | Soft Controller | RDIMM | Dual Rank | Any, | 800 | Compatible with minimum frequency part | Up to 72 bits | x8 | SSTL 135 Class -- | On-the-fly | NIOS |  | Y | Y | Final | Refer to timing closure guidelines in database knowledge solution rd06142011_575. These are single slot specs, for dual slots specs, you need to enter accurate board delays and ensure timing closure is achieved in Quartus.
Stratix V E (Vcc = 0.9V) | C2 | DDR3L | Quarter Rate (Ping-Pong PHY) | Soft Controller | RDIMM | Dual Rank | Any, | 800 | Compatible with minimum frequency part | Up to 72 bits | x4 | SSTL 135 Class -- | On-the-fly | NIOS |  | Y | Y | Final | Refer to timing closure guidelines in database knowledge solution rd06142011_575. These are single slot specs, for dual slots specs, you need to enter accurate board delays and ensure timing closure is achieved in Quartus.
Stratix V E (Vcc = 0.9V) | C2 | DDR3L | Quarter Rate (Ping-Pong PHY) | Soft Controller | RDIMM | Single Rank | Any, | 800 | Compatible with minimum frequency part | Up to 72 bits | x8 | SSTL 135 Class -- | On-the-fly | NIOS |  | Y | Y | Final | Refer to timing closure guidelines in database knowledge solution rd06142011_575.
Stratix V E (Vcc = 0.9V) | C2 | DDR3L | Quarter Rate (Ping-Pong PHY) | Soft Controller | RDIMM | Single Rank | Any, | 800 | Compatible with minimum frequency part | Up to 72 bits | x4 | SSTL 135 Class -- | On-the-fly | NIOS |  | Y | Y | Final | Refer to timing closure guidelines in database knowledge solution rd06142011_575.
Stratix V E (Vcc = 0.9V) | C2 | DDR3L | Quarter Rate (Ping-Pong PHY) | Soft Controller | Component | 4 Chip Selects | Any, | 533 | Compatible with minimum frequency part | Up to 72 bits | x8 | SSTL 135 Class -- | On-the-fly | NIOS |  | Y | Y | Final | Refer to timing closure guidelines in database knowledge solution rd06142011_575. Multiple DDR3 SDRAM components must be laid out in a single-rank DDR2 SDRAM DIMM layout format.
Stratix V E (Vcc = 0.9V) | C2 | DDR3L | Quarter Rate (Ping-Pong PHY) | Soft Controller | Component | 4 Chip Selects | Any, | 533 | Compatible with minimum frequency part | Up to 72 bits | x4 | SSTL 135 Class -- | On-the-fly | NIOS |  | Y | Y | Final | Refer to timing closure guidelines in database knowledge solution rd06142011_575. Multiple DDR3 SDRAM components must be laid out in a single-rank DDR2 SDRAM DIMM layout format.
Stratix V E (Vcc = 0.9V) | C2 | DDR3L | Quarter Rate (Ping-Pong PHY) | Soft Controller | Component | 2 Chip Selects | Any, | 800 | Compatible with minimum frequency part | Up to 72 bits | x8 | SSTL 135 Class -- | On-the-fly | NIOS |  | Y | Y | Final | Refer to timing closure guidelines in database knowledge solution rd06142011_575. Multiple DDR3 SDRAM components must be laid out in a single-rank DDR2 SDRAM DIMM layout format.
Stratix V E (Vcc = 0.9V) | C2 | DDR3L | Quarter Rate (Ping-Pong PHY) | Soft Controller | Component | 2 Chip Selects | Any, | 800 | Compatible with minimum frequency part | Up to 72 bits | x4 | SSTL 135 Class -- | On-the-fly | NIOS |  | Y | Y | Final | Refer to timing closure guidelines in database knowledge solution rd06142011_575. Multiple DDR3 SDRAM components must be laid out in a single-rank DDR2 SDRAM DIMM layout format.
Stratix V E (Vcc = 0.9V) | C2 | DDR3 | Quarter Rate (Ping-Pong PHY) | Soft Controller | UDIMM | Quad Rank Only Support in 2 slots dual rank format | Any, | 533 | Compatible with minimum frequency part | Up to 72 bits | x8 | SSTL 15 Class I/II | On-the-fly | NIOS |  | Y | Y | Final | Refer to pin placement guidelines in knowledge base solution rd06142011_575. These are dual slots specs, for quad slots specs, you need to enter accurate board delays and ensure timing closure is achieved in Quartus.
Stratix V E (Vcc = 0.9V) | C2 | DDR3 | Quarter Rate (Ping-Pong PHY) | Soft Controller | UDIMM | Quad Rank Only Support in 2 slots dual rank format | Any, | 533 | Compatible with minimum frequency part | Up to 72 bits | x4 | SSTL 15 Class I/II | On-the-fly | NIOS |  | Y | Y | Final | Refer to pin placement guidelines in knowledge base solution rd06142011_575. These are dual slots specs, for quad slots specs, you need to enter accurate board delays and ensure timing closure is achieved in Quartus.
Stratix V E (Vcc = 0.9V) | C2 | DDR3 | Quarter Rate (Ping-Pong PHY) | Soft Controller | UDIMM | Dual Rank | Any, | 800 | Compatible with minimum frequency part | Up to 72 bits | x8 | SSTL 15 Class I/II | On-the-fly | NIOS |  | Y | Y | Final | Refer to pin placement guidelines in knowledge base solution rd06142011_575.
Stratix V E (Vcc = 0.9V) | C2 | DDR3 | Quarter Rate (Ping-Pong PHY) | Soft Controller | UDIMM | Dual Rank | Any, | 533 | Compatible with minimum frequency part | 144 bits | x8 | SSTL 15 Class I/II | On-the-fly | NIOS |  | Y | Y | Final | Refer to pin placement guidelines in knowledge base solution rd06142011_575.
Stratix V E (Vcc = 0.9V) | C2 | DDR3 | Quarter Rate (Ping-Pong PHY) | Soft Controller | UDIMM | Dual Rank | Any, | 800 | Compatible with minimum frequency part | Up to 72 bits | x4 | SSTL 15 Class I/II | On-the-fly | NIOS |  | Y | Y | Final | Refer to pin placement guidelines in knowledge base solution rd06142011_575.
Stratix V E (Vcc = 0.9V) | C2 | DDR3 | Quarter Rate (Ping-Pong PHY) | Soft Controller | UDIMM | Single Rank | Any, | 533 | Compatible with minimum frequency part | 144 bits | x8 | SSTL 15 Class I/II | On-the-fly | NIOS |  | Y | Y | Final | Refer to pin placement guidelines in knowledge base solution rd06142011_575.
Stratix V E (Vcc = 0.9V) | C2 | DDR3 | Quarter Rate (Ping-Pong PHY) | Soft Controller | RDIMM | Dual Rank | Any, | 800 | Compatible with minimum frequency part | Up to 72 bits | x8 | SSTL 15 Class I/II | On-the-fly | NIOS |  | Y | Y | Final | Refer to pin placement guidelines in knowledge base solution rd06142011_575. These are single slot specs, for dual slots specs, you need to enter accurate board delays and ensure timing closure is achieved in Quartus.
Stratix V E (Vcc = 0.9V) | C2 | DDR3 | Quarter Rate (Ping-Pong PHY) | Soft Controller | RDIMM | Dual Rank | Any, | 800 | Compatible with minimum frequency part | Up to 72 bits | x4 | SSTL 15 Class I/II | On-the-fly | NIOS |  | Y | Y | Final | Refer to pin placement guidelines in knowledge base solution rd06142011_575. These are single slot specs, for dual slots specs, you need to enter accurate board delays and ensure timing closure is achieved in Quartus.
Stratix V E (Vcc = 0.9V) | C2 | DDR3 | Quarter Rate (Ping-Pong PHY) | Soft Controller | RDIMM | Single Rank | Any, | 800 | Compatible with minimum frequency part | Up to 72 bits | x8 | SSTL 15 Class I/II | On-the-fly | NIOS |  | Y | Y | Final | Refer to pin placement guidelines in knowledge base solution rd06142011_575.
Stratix V E (Vcc = 0.9V) | C2 | DDR3 | Quarter Rate (Ping-Pong PHY) | Soft Controller | RDIMM | Single Rank | Any, | 800 | Compatible with minimum frequency part | Up to 72 bits | x4 | SSTL 15 Class I/II | On-the-fly | NIOS |  | Y | Y | Final | Refer to pin placement guidelines in knowledge base solution rd06142011_575.
Stratix V E (Vcc = 0.9V) | C2 | DDR3 | Quarter Rate (Ping-Pong PHY) | Soft Controller | Component | 4 Chip Selects | Any, | 533 | Compatible with minimum frequency part | Up to 72 bits | x8 | SSTL 15 Class I/II | On-the-fly | NIOS |  | Y | Y | Final | Refer to pin placement guidelines in knowledge base solution rd06142011_575. Multiple DDR3 SDRAM components must be laid out in a single-rank DDR2 SDRAM DIMM layout format.
Stratix V E (Vcc = 0.9V) | C2 | DDR3 | Quarter Rate (Ping-Pong PHY) | Soft Controller | Component | 4 Chip Selects | Any, | 533 | Compatible with minimum frequency part | Up to 72 bits | x4 | SSTL 15 Class I/II | On-the-fly | NIOS |  | Y | Y | Final | Refer to pin placement guidelines in knowledge base solution rd06142011_575. Multiple DDR3 SDRAM components must be laid out in a single-rank DDR2 SDRAM DIMM layout format.
Stratix V E (Vcc = 0.9V) | C2 | DDR3 | Quarter Rate (Ping-Pong PHY) | Soft Controller | Component | 2 Chip Selects | Any, | 800 | Compatible with minimum frequency part | Up to 72 bits | x8 | SSTL 15 Class I/II | On-the-fly | NIOS |  | Y | Y | Final | Refer to pin placement guidelines in knowledge base solution rd06142011_575. Multiple DDR3 SDRAM components must be laid out in a single-rank DDR2 SDRAM DIMM layout format.
Stratix V E (Vcc = 0.9V) | C2 | DDR3 | Quarter Rate (Ping-Pong PHY) | Soft Controller | Component | 2 Chip Selects | Any, | 800 | Compatible with minimum frequency part | Up to 72 bits | x4 | SSTL 15 Class I/II | On-the-fly | NIOS |  | Y | Y | Final | Refer to pin placement guidelines in knowledge base solution rd06142011_575. Multiple DDR3 SDRAM components must be laid out in a single-rank DDR2 SDRAM DIMM layout format.
Stratix V E (Vcc = 0.9V) | C1 | DDR3L | Quarter Rate (Ping-Pong PHY) | Soft Controller | UDIMM | Quad Rank Only Support in 2 slots dual rank format | Any, | 533 | Compatible with minimum frequency part | Up to 72 bits | x8 | SSTL 135 Class -- | On-the-fly | NIOS |  | Y | Y | Final | Refer to timing closure guidelines in database knowledge solution rd06142011_575. These are dual slots specs, for quad slots specs, you need to enter accurate board delays and ensure timing closure is achieved in Quartus.
Stratix V E (Vcc = 0.9V) | C1 | DDR3L | Quarter Rate (Ping-Pong PHY) | Soft Controller | UDIMM | Quad Rank Only Support in 2 slots dual rank format | Any, | 533 | Compatible with minimum frequency part | Up to 72 bits | x4 | SSTL 135 Class -- | On-the-fly | NIOS |  | Y | Y | Final | Refer to timing closure guidelines in database knowledge solution rd06142011_575. These are dual slots specs, for quad slots specs, you need to enter accurate board delays and ensure timing closure is achieved in Quartus.
Stratix V E (Vcc = 0.9V) | C1 | DDR3L | Quarter Rate (Ping-Pong PHY) | Soft Controller | UDIMM | Dual Rank | Any, | 800 | Compatible with minimum frequency part | Up to 72 bits | x8 | SSTL 135 Class -- | On-the-fly | NIOS |  | Y | Y | Final | Refer to timing closure guidelines in database knowledge solution rd06142011_575.
Stratix V E (Vcc = 0.9V) | C1 | DDR3L | Quarter Rate (Ping-Pong PHY) | Soft Controller | UDIMM | Dual Rank | Any, | 800 | Compatible with minimum frequency part | Up to 72 bits | x4 | SSTL 135 Class -- | On-the-fly | NIOS |  | Y | Y | Final | Refer to timing closure guidelines in database knowledge solution rd06142011_575.
Stratix V E (Vcc = 0.9V) | C1 | DDR3L | Quarter Rate (Ping-Pong PHY) | Soft Controller | RDIMM | Dual Rank | Any, | 800 | Compatible with minimum frequency part | Up to 72 bits | x8 | SSTL 135 Class -- | On-the-fly | NIOS |  | Y | Y | Final | Refer to timing closure guidelines in database knowledge solution rd06142011_575. These are single slot specs, for dual slots specs, you need to enter accurate board delays and ensure timing closure is achieved in Quartus.
Stratix V E (Vcc = 0.9V) | C1 | DDR3L | Quarter Rate (Ping-Pong PHY) | Soft Controller | RDIMM | Dual Rank | Any, | 800 | Compatible with minimum frequency part | Up to 72 bits | x4 | SSTL 135 Class -- | On-the-fly | NIOS |  | Y | Y | Final | Refer to timing closure guidelines in database knowledge solution rd06142011_575. These are single slot specs, for dual slots specs, you need to enter accurate board delays and ensure timing closure is achieved in Quartus.
Stratix V E (Vcc = 0.9V) | C1 | DDR3L | Quarter Rate (Ping-Pong PHY) | Soft Controller | RDIMM | Single Rank | Any, | 800 | Compatible with minimum frequency part | Up to 72 bits | x8 | SSTL 135 Class -- | On-the-fly | NIOS |  | Y | Y | Final | Refer to timing closure guidelines in database knowledge solution rd06142011_575.
Stratix V E (Vcc = 0.9V) | C1 | DDR3L | Quarter Rate (Ping-Pong PHY) | Soft Controller | RDIMM | Single Rank | Any, | 800 | Compatible with minimum frequency part | Up to 72 bits | x4 | SSTL 135 Class -- | On-the-fly | NIOS |  | Y | Y | Final | Refer to timing closure guidelines in database knowledge solution rd06142011_575.
Stratix V E (Vcc = 0.9V) | C1 | DDR3L | Quarter Rate (Ping-Pong PHY) | Soft Controller | Component | 4 Chip Selects | Any, | 533 | Compatible with minimum frequency part | Up to 72 bits | x8 | SSTL 135 Class -- | On-the-fly | NIOS |  | Y | Y | Final | Refer to timing closure guidelines in database knowledge solution rd06142011_575. Multiple DDR3 SDRAM components must be laid out in a single-rank DDR2 SDRAM DIMM layout format.
Stratix V E (Vcc = 0.9V) | C1 | DDR3L | Quarter Rate (Ping-Pong PHY) | Soft Controller | Component | 4 Chip Selects | Any, | 533 | Compatible with minimum frequency part | Up to 72 bits | x4 | SSTL 135 Class -- | On-the-fly | NIOS |  | Y | Y | Final | Refer to timing closure guidelines in database knowledge solution rd06142011_575. Multiple DDR3 SDRAM components must be laid out in a single-rank DDR2 SDRAM DIMM layout format.
Stratix V E (Vcc = 0.9V) | C1 | DDR3L | Quarter Rate (Ping-Pong PHY) | Soft Controller | Component | 2 Chip Selects | Any, | 800 | Compatible with minimum frequency part | Up to 72 bits | x8 | SSTL 135 Class -- | On-the-fly | NIOS |  | Y | Y | Final | Refer to timing closure guidelines in database knowledge solution rd06142011_575. Multiple DDR3 SDRAM components must be laid out in a single-rank DDR2 SDRAM DIMM layout format.
Stratix V E (Vcc = 0.9V) | C1 | DDR3L | Quarter Rate (Ping-Pong PHY) | Soft Controller | Component | 2 Chip Selects | Any, | 800 | Compatible with minimum frequency part | Up to 72 bits | x4 | SSTL 135 Class -- | On-the-fly | NIOS |  | Y | Y | Final | Refer to timing closure guidelines in database knowledge solution rd06142011_575. Multiple DDR3 SDRAM components must be laid out in a single-rank DDR2 SDRAM DIMM layout format.
Stratix V E (Vcc = 0.9V) | C1 | DDR3 | Quarter Rate (Ping-Pong PHY) | Soft Controller | UDIMM | Quad Rank Only Support in 2 slots dual rank format | Any, | 533 | Compatible with minimum frequency part | Up to 72 bits | x8 | SSTL 15 Class I/II | On-the-fly | NIOS |  | Y | Y | Final | Refer to pin placement guidelines in knowledge base solution rd06142011_575. These are dual slots specs, for quad slots specs, you need to enter accurate board delays and ensure timing closure is achieved in Quartus.
Stratix V E (Vcc = 0.9V) | C1 | DDR3 | Quarter Rate (Ping-Pong PHY) | Soft Controller | UDIMM | Quad Rank Only Support in 2 slots dual rank format | Any, | 533 | Compatible with minimum frequency part | Up to 72 bits | x4 | SSTL 15 Class I/II | On-the-fly | NIOS |  | Y | Y | Final | Refer to pin placement guidelines in knowledge base solution rd06142011_575. These are dual slots specs, for quad slots specs, you need to enter accurate board delays and ensure timing closure is achieved in Quartus.
Stratix V E (Vcc = 0.9V) | C1 | DDR3 | Quarter Rate (Ping-Pong PHY) | Soft Controller | UDIMM | Dual Rank | Any, | 800 | Compatible with minimum frequency part | Up to 72 bits | x8 | SSTL 15 Class I/II | On-the-fly | NIOS |  | Y | Y | Final | Refer to pin placement guidelines in knowledge base solution rd06142011_575.
Stratix V E (Vcc = 0.9V) | C1 | DDR3 | Quarter Rate (Ping-Pong PHY) | Soft Controller | UDIMM | Dual Rank | Any, | 533 | Compatible with minimum frequency part | 144 bits | x8 | SSTL 15 Class I/II | On-the-fly | NIOS |  | Y | Y | Final | Refer to pin placement guidelines in knowledge base solution rd06142011_575.
Stratix V E (Vcc = 0.9V) | C1 | DDR3 | Quarter Rate (Ping-Pong PHY) | Soft Controller | UDIMM | Dual Rank | Any, | 800 | Compatible with minimum frequency part | Up to 72 bits | x4 | SSTL 15 Class I/II | On-the-fly | NIOS |  | Y | Y | Final | Refer to pin placement guidelines in knowledge base solution rd06142011_575.
Stratix V E (Vcc = 0.9V) | C1 | DDR3 | Quarter Rate (Ping-Pong PHY) | Soft Controller | UDIMM | Single Rank | Any, | 533 | Compatible with minimum frequency part | 144 bits | x8 | SSTL 15 Class I/II | On-the-fly | NIOS |  | Y | Y | Final | Refer to pin placement guidelines in knowledge base solution rd06142011_575.
Stratix V E (Vcc = 0.9V) | C1 | DDR3 | Quarter Rate (Ping-Pong PHY) | Soft Controller | RDIMM | Dual Rank | Any, | 800 | Compatible with minimum frequency part | Up to 72 bits | x8 | SSTL 15 Class I/II | On-the-fly | NIOS |  | Y | Y | Final | Refer to pin placement guidelines in knowledge base solution rd06142011_575. These are single slot specs, for dual slots specs, you need to enter accurate board delays and ensure timing closure is achieved in Quartus.
Stratix V E (Vcc = 0.9V) | C1 | DDR3 | Quarter Rate (Ping-Pong PHY) | Soft Controller | RDIMM | Dual Rank | Any, | 800 | Compatible with minimum frequency part | Up to 72 bits | x4 | SSTL 15 Class I/II | On-the-fly | NIOS |  | Y | Y | Final | Refer to pin placement guidelines in knowledge base solution rd06142011_575. These are single slot specs, for dual slots specs, you need to enter accurate board delays and ensure timing closure is achieved in Quartus.
Stratix V E (Vcc = 0.9V) | C1 | DDR3 | Quarter Rate (Ping-Pong PHY) | Soft Controller | RDIMM | Single Rank | Any, | 800 | Compatible with minimum frequency part | Up to 72 bits | x8 | SSTL 15 Class I/II | On-the-fly | NIOS |  | Y | Y | Final | Refer to pin placement guidelines in knowledge base solution rd06142011_575.
Stratix V E (Vcc = 0.9V) | C1 | DDR3 | Quarter Rate (Ping-Pong PHY) | Soft Controller | RDIMM | Single Rank | Any, | 800 | Compatible with minimum frequency part | Up to 72 bits | x4 | SSTL 15 Class I/II | On-the-fly | NIOS |  | Y | Y | Final | Refer to pin placement guidelines in knowledge base solution rd06142011_575.
Stratix V E (Vcc = 0.9V) | C1 | DDR3 | Quarter Rate (Ping-Pong PHY) | Soft Controller | Component | 4 Chip Selects | Any, | 533 | Compatible with minimum frequency part | Up to 72 bits | x8 | SSTL 15 Class I/II | On-the-fly | NIOS |  | Y | Y | Final | Refer to pin placement guidelines in knowledge base solution rd06142011_575. Multiple DDR3 SDRAM components must be laid out in a single-rank DDR2 SDRAM DIMM layout format.
Stratix V E (Vcc = 0.9V) | C1 | DDR3 | Quarter Rate (Ping-Pong PHY) | Soft Controller | Component | 4 Chip Selects | Any, | 533 | Compatible with minimum frequency part | Up to 72 bits | x4 | SSTL 15 Class I/II | On-the-fly | NIOS |  | Y | Y | Final | Refer to pin placement guidelines in knowledge base solution rd06142011_575. Multiple DDR3 SDRAM components must be laid out in a single-rank DDR2 SDRAM DIMM layout format.
Stratix V E (Vcc = 0.9V) | C1 | DDR3 | Quarter Rate (Ping-Pong PHY) | Soft Controller | Component | 2 Chip Selects | Any, | 800 | Compatible with minimum frequency part | Up to 72 bits | x8 | SSTL 15 Class I/II | On-the-fly | NIOS |  | Y | Y | Final | Refer to pin placement guidelines in knowledge base solution rd06142011_575. Multiple DDR3 SDRAM components must be laid out in a single-rank DDR2 SDRAM DIMM layout format.
Stratix V E (Vcc = 0.9V) | C1 | DDR3 | Quarter Rate (Ping-Pong PHY) | Soft Controller | Component | 2 Chip Selects | Any, | 800 | Compatible with minimum frequency part | Up to 72 bits | x4 | SSTL 15 Class I/II | On-the-fly | NIOS |  | Y | Y | Final | Refer to pin placement guidelines in knowledge base solution rd06142011_575. Multiple DDR3 SDRAM components must be laid out in a single-rank DDR2 SDRAM DIMM layout format.
Stratix V E (Vcc = 0.85V) | I4 | RLDRAMII (Common I/O) | Half Rate (non Ping-Pong PHY) | Soft Controller | Component | 1 Chip Select | Row, Wraparound, | 300 | Compatible with minimum frequency part | Up to 9 bits | x9 | HSTL 15 Class I | 8 | RTL |  |  | Y | Final | No multiplexed addressing support, no dynamic read latency support, no separate I/O support, and no multicast write support.
Stratix V E (Vcc = 0.85V) | I4 | RLDRAMII (Common I/O) | Half Rate (non Ping-Pong PHY) | Soft Controller | Component | 1 Chip Select | Row, Wraparound, | 300 | Compatible with minimum frequency part | Up to 9 bits | x9 | HSTL 15 Class I | 4 | RTL |  |  | Y | Final | No multiplexed addressing support, no dynamic read latency support, no separate I/O support, and no multicast write support.
Stratix V E (Vcc = 0.85V) | I4 | RLDRAMII (Common I/O) | Half Rate (non Ping-Pong PHY) | Soft Controller | Component | 1 Chip Select | Column, Row, Wraparound, | 300 | Compatible with minimum frequency part | Up to 9 bits | x9 | HSTL 18 Class I/II | 8 | RTL |  |  | Y | Final | No multiplexed addressing support, no dynamic read latency support, no separate I/O support, and no multicast write support.
Stratix V E (Vcc = 0.85V) | I4 | RLDRAMII (Common I/O) | Half Rate (non Ping-Pong PHY) | Soft Controller | Component | 1 Chip Select | Column, Row, Wraparound, | 300 | Compatible with minimum frequency part | Up to 9 bits | x9 | HSTL 18 Class I/II | 4 | RTL |  |  | Y | Final | No multiplexed addressing support, no dynamic read latency support, no separate I/O support, and no multicast write support.
Stratix V E (Vcc = 0.85V) | I4 | RLDRAMII (Common I/O) | Half Rate (non Ping-Pong PHY) | Soft Controller | Component | 1 Chip Select | Column, | 300 | Compatible with minimum frequency part | Up to 9 bits | x9 | HSTL 15 Class I/II | 8 | RTL |  |  | Y | Final | No multiplexed addressing support, no dynamic read latency support, no separate I/O support, and no multicast write support.
Stratix V E (Vcc = 0.85V) | I4 | RLDRAMII (Common I/O) | Half Rate (non Ping-Pong PHY) | Soft Controller | Component | 1 Chip Select | Column, | 300 | Compatible with minimum frequency part | Up to 9 bits | x9 | HSTL 15 Class I/II | 4 | RTL |  |  | Y | Final | No multiplexed addressing support, no dynamic read latency support, no separate I/O support, and no multicast write support.
Stratix V E (Vcc = 0.85V) | I4 | RLDRAMII (Common I/O) | Half Rate (non Ping-Pong PHY) | Soft Controller | Component | 1 Chip Select | Row, Wraparound, | 300 | Compatible with minimum frequency part | Up to 18 bits | x9 | HSTL 15 Class I | 8 | RTL |  |  | Y | Final | No multiplexed addressing support, no dynamic read latency support, no separate I/O support, and no multicast write support.
Stratix V E (Vcc = 0.85V) | I4 | RLDRAMII (Common I/O) | Half Rate (non Ping-Pong PHY) | Soft Controller | Component | 1 Chip Select | Row, Wraparound, | 300 | Compatible with minimum frequency part | Up to 18 bits | x9 | HSTL 15 Class I | 4 | RTL |  |  | Y | Final | No multiplexed addressing support, no dynamic read latency support, no separate I/O support, and no multicast write support.
Stratix V E (Vcc = 0.85V) | I4 | RLDRAMII (Common I/O) | Half Rate (non Ping-Pong PHY) | Soft Controller | Component | 1 Chip Select | Column, Row, Wraparound, | 300 | Compatible with minimum frequency part | Up to 18 bits | x9 | HSTL 18 Class I/II | 8 | RTL |  |  | Y | Final | No multiplexed addressing support, no dynamic read latency support, no separate I/O support, and no multicast write support.
Stratix V E (Vcc = 0.85V) | I4 | RLDRAMII (Common I/O) | Half Rate (non Ping-Pong PHY) | Soft Controller | Component | 1 Chip Select | Column, Row, Wraparound, | 300 | Compatible with minimum frequency part | Up to 18 bits | x9 | HSTL 18 Class I/II | 4 | RTL |  |  | Y | Final | No multiplexed addressing support, no dynamic read latency support, no separate I/O support, and no multicast write support.
Stratix V E (Vcc = 0.85V) | I4 | RLDRAMII (Common I/O) | Half Rate (non Ping-Pong PHY) | Soft Controller | Component | 1 Chip Select | Column, | 300 | Compatible with minimum frequency part | Up to 18 bits | x9 | HSTL 15 Class I/II | 8 | RTL |  |  | Y | Final | No multiplexed addressing support, no dynamic read latency support, no separate I/O support, and no multicast write support.
Stratix V E (Vcc = 0.85V) | I4 | RLDRAMII (Common I/O) | Half Rate (non Ping-Pong PHY) | Soft Controller | Component | 1 Chip Select | Column, | 300 | Compatible with minimum frequency part | Up to 18 bits | x9 | HSTL 15 Class I/II | 4 | RTL |  |  | Y | Final | No multiplexed addressing support, no dynamic read latency support, no separate I/O support, and no multicast write support.
Stratix V E (Vcc = 0.85V) | I4 | RLDRAMII (Common I/O) | Half Rate (non Ping-Pong PHY) | Soft Controller | Component | 1 Chip Select | Row, Wraparound, | 300 | Compatible with minimum frequency part | Up to 72 bits | x36 | HSTL 15 Class I | 8 | RTL |  |  | Y | Final | No multiplexed addressing support, no dynamic read latency support, no separate I/O support, and no multicast write support.
Stratix V E (Vcc = 0.85V) | I4 | RLDRAMII (Common I/O) | Half Rate (non Ping-Pong PHY) | Soft Controller | Component | 1 Chip Select | Row, Wraparound, | 300 | Compatible with minimum frequency part | Up to 72 bits | x36 | HSTL 15 Class I | 4 | RTL |  |  | Y | Final | No multiplexed addressing support, no dynamic read latency support, no separate I/O support, and no multicast write support.
Stratix V E (Vcc = 0.85V) | I4 | RLDRAMII (Common I/O) | Half Rate (non Ping-Pong PHY) | Soft Controller | Component | 1 Chip Select | Column, Row, Wraparound, | 300 | Compatible with minimum frequency part | Up to 72 bits | x36 | HSTL 18 Class I/II | 8 | RTL |  |  | Y | Final | No multiplexed addressing support, no dynamic read latency support, no separate I/O support, and no multicast write support.
Stratix V E (Vcc = 0.85V) | I4 | RLDRAMII (Common I/O) | Half Rate (non Ping-Pong PHY) | Soft Controller | Component | 1 Chip Select | Column, Row, Wraparound, | 300 | Compatible with minimum frequency part | Up to 72 bits | x36 | HSTL 18 Class I/II | 4 | RTL |  |  | Y | Final | No multiplexed addressing support, no dynamic read latency support, no separate I/O support, and no multicast write support.
Stratix V E (Vcc = 0.85V) | I4 | RLDRAMII (Common I/O) | Half Rate (non Ping-Pong PHY) | Soft Controller | Component | 1 Chip Select | Column, | 300 | Compatible with minimum frequency part | Up to 72 bits | x36 | HSTL 15 Class I/II | 8 | RTL |  |  | Y | Final | No multiplexed addressing support, no dynamic read latency support, no separate I/O support, and no multicast write support.
Stratix V E (Vcc = 0.85V) | I4 | RLDRAMII (Common I/O) | Half Rate (non Ping-Pong PHY) | Soft Controller | Component | 1 Chip Select | Column, | 300 | Compatible with minimum frequency part | Up to 72 bits | x36 | HSTL 15 Class I/II | 4 | RTL |  |  | Y | Final | No multiplexed addressing support, no dynamic read latency support, no separate I/O support, and no multicast write support.
Stratix V E (Vcc = 0.85V) | I4 | RLDRAMII (Common I/O) | Half Rate (non Ping-Pong PHY) | Soft Controller | Component | 1 Chip Select | Row, Wraparound, | 300 | Compatible with minimum frequency part | Up to 36 bits | x36 | HSTL 15 Class I | 8 | RTL |  |  | Y | Final | No multiplexed addressing support, no dynamic read latency support, no separate I/O support, and no multicast write support.
Stratix V E (Vcc = 0.85V) | I4 | RLDRAMII (Common I/O) | Half Rate (non Ping-Pong PHY) | Soft Controller | Component | 1 Chip Select | Row, Wraparound, | 300 | Compatible with minimum frequency part | Up to 36 bits | x36 | HSTL 15 Class I | 4 | RTL |  |  | Y | Final | No multiplexed addressing support, no dynamic read latency support, no separate I/O support, and no multicast write support.
Stratix V E (Vcc = 0.85V) | I4 | RLDRAMII (Common I/O) | Half Rate (non Ping-Pong PHY) | Soft Controller | Component | 1 Chip Select | Column, Row, Wraparound, | 300 | Compatible with minimum frequency part | Up to 36 bits | x36 | HSTL 18 Class I/II | 8 | RTL |  |  | Y | Final | No multiplexed addressing support, no dynamic read latency support, no separate I/O support, and no multicast write support.
Stratix V E (Vcc = 0.85V) | I4 | RLDRAMII (Common I/O) | Half Rate (non Ping-Pong PHY) | Soft Controller | Component | 1 Chip Select | Column, Row, Wraparound, | 300 | Compatible with minimum frequency part | Up to 36 bits | x36 | HSTL 18 Class I/II | 4 | RTL |  |  | Y | Final | No multiplexed addressing support, no dynamic read latency support, no separate I/O support, and no multicast write support.
Stratix V E (Vcc = 0.85V) | I4 | RLDRAMII (Common I/O) | Half Rate (non Ping-Pong PHY) | Soft Controller | Component | 1 Chip Select | Column, | 300 | Compatible with minimum frequency part | Up to 36 bits | x36 | HSTL 15 Class I/II | 8 | RTL |  |  | Y | Final | No multiplexed addressing support, no dynamic read latency support, no separate I/O support, and no multicast write support.
Stratix V E (Vcc = 0.85V) | I4 | RLDRAMII (Common I/O) | Half Rate (non Ping-Pong PHY) | Soft Controller | Component | 1 Chip Select | Column, | 300 | Compatible with minimum frequency part | Up to 36 bits | x36 | HSTL 15 Class I/II | 4 | RTL |  |  | Y | Final | No multiplexed addressing support, no dynamic read latency support, no separate I/O support, and no multicast write support.
Stratix V E (Vcc = 0.85V) | I4 | RLDRAMII (Common I/O) | Half Rate (non Ping-Pong PHY) | Soft Controller | Component | 1 Chip Select | Row, Wraparound, | 300 | Compatible with minimum frequency part | Up to 36 bits | x18 | HSTL 15 Class I | 8 | RTL |  |  | Y | Final | No multiplexed addressing support, no dynamic read latency support, no separate I/O support, and no multicast write support.
Stratix V E (Vcc = 0.85V) | I4 | RLDRAMII (Common I/O) | Half Rate (non Ping-Pong PHY) | Soft Controller | Component | 1 Chip Select | Row, Wraparound, | 300 | Compatible with minimum frequency part | Up to 36 bits | x18 | HSTL 15 Class I | 4 | RTL |  |  | Y | Final | No multiplexed addressing support, no dynamic read latency support, no separate I/O support, and no multicast write support.
Stratix V E (Vcc = 0.85V) | I4 | RLDRAMII (Common I/O) | Half Rate (non Ping-Pong PHY) | Soft Controller | Component | 1 Chip Select | Column, Row, Wraparound, | 300 | Compatible with minimum frequency part | Up to 36 bits | x18 | HSTL 18 Class I/II | 8 | RTL |  |  | Y | Final | No multiplexed addressing support, no dynamic read latency support, no separate I/O support, and no multicast write support.
Stratix V E (Vcc = 0.85V) | I4 | RLDRAMII (Common I/O) | Half Rate (non Ping-Pong PHY) | Soft Controller | Component | 1 Chip Select | Column, Row, Wraparound, | 300 | Compatible with minimum frequency part | Up to 36 bits | x18 | HSTL 18 Class I/II | 4 | RTL |  |  | Y | Final | No multiplexed addressing support, no dynamic read latency support, no separate I/O support, and no multicast write support.
Stratix V E (Vcc = 0.85V) | I4 | RLDRAMII (Common I/O) | Half Rate (non Ping-Pong PHY) | Soft Controller | Component | 1 Chip Select | Column, | 300 | Compatible with minimum frequency part | Up to 36 bits | x18 | HSTL 15 Class I/II | 8 | RTL |  |  | Y | Final | No multiplexed addressing support, no dynamic read latency support, no separate I/O support, and no multicast write support.
Stratix V E (Vcc = 0.85V) | I4 | RLDRAMII (Common I/O) | Half Rate (non Ping-Pong PHY) | Soft Controller | Component | 1 Chip Select | Column, | 300 | Compatible with minimum frequency part | Up to 36 bits | x18 | HSTL 15 Class I/II | 4 | RTL |  |  | Y | Final | No multiplexed addressing support, no dynamic read latency support, no separate I/O support, and no multicast write support.
Stratix V E (Vcc = 0.85V) | I4 | RLDRAMII (Common I/O) | Half Rate (non Ping-Pong PHY) | Soft Controller | Component | 1 Chip Select | Row, Wraparound, | 300 | Compatible with minimum frequency part | Up to 18 bits | x18 | HSTL 15 Class I | 8 | RTL |  |  | Y | Final | No multiplexed addressing support, no dynamic read latency support, no separate I/O support, and no multicast write support.
Stratix V E (Vcc = 0.85V) | I4 | RLDRAMII (Common I/O) | Half Rate (non Ping-Pong PHY) | Soft Controller | Component | 1 Chip Select | Row, Wraparound, | 300 | Compatible with minimum frequency part | Up to 18 bits | x18 | HSTL 15 Class I | 4 | RTL |  |  | Y | Final | No multiplexed addressing support, no dynamic read latency support, no separate I/O support, and no multicast write support.
Stratix V E (Vcc = 0.85V) | I4 | RLDRAMII (Common I/O) | Half Rate (non Ping-Pong PHY) | Soft Controller | Component | 1 Chip Select | Column, Row, Wraparound, | 300 | Compatible with minimum frequency part | Up to 18 bits | x18 | HSTL 18 Class I/II | 8 | RTL |  |  | Y | Final | No multiplexed addressing support, no dynamic read latency support, no separate I/O support, and no multicast write support.
Stratix V E (Vcc = 0.85V) | I4 | RLDRAMII (Common I/O) | Half Rate (non Ping-Pong PHY) | Soft Controller | Component | 1 Chip Select | Column, Row, Wraparound, | 300 | Compatible with minimum frequency part | Up to 18 bits | x18 | HSTL 18 Class I/II | 4 | RTL |  |  | Y | Final | No multiplexed addressing support, no dynamic read latency support, no separate I/O support, and no multicast write support.
Stratix V E (Vcc = 0.85V) | I4 | RLDRAMII (Common I/O) | Half Rate (non Ping-Pong PHY) | Soft Controller | Component | 1 Chip Select | Column, | 300 | Compatible with minimum frequency part | Up to 18 bits | x18 | HSTL 15 Class I/II | 8 | RTL |  |  | Y | Final | No multiplexed addressing support, no dynamic read latency support, no separate I/O support, and no multicast write support.
Stratix V E (Vcc = 0.85V) | I4 | RLDRAMII (Common I/O) | Half Rate (non Ping-Pong PHY) | Soft Controller | Component | 1 Chip Select | Column, | 300 | Compatible with minimum frequency part | Up to 18 bits | x18 | HSTL 15 Class I/II | 4 | RTL |  |  | Y | Final | No multiplexed addressing support, no dynamic read latency support, no separate I/O support, and no multicast write support.
Stratix V E (Vcc = 0.85V) | I4 | RLDRAMII (Common I/O) | Half Rate (non Ping-Pong PHY) | Soft Controller | Component | 1 Chip Select | Row, Wraparound, | 300 | Compatible with minimum frequency part | Up to 9 bits | x9 | HSTL 15 Class I | 8 | NIOS |  |  | Y | Final | This clock rate is only achievable with Nios sequencer.No multiplexed addressing support, no dynamic read latency support, no separate I/O support, and no multicast write support.
Stratix V E (Vcc = 0.85V) | I4 | RLDRAMII (Common I/O) | Half Rate (non Ping-Pong PHY) | Soft Controller | Component | 1 Chip Select | Row, Wraparound, | 300 | Compatible with minimum frequency part | Up to 9 bits | x9 | HSTL 15 Class I | 4 | NIOS |  |  | Y | Final | This clock rate is only achievable with Nios sequencer.No multiplexed addressing support, no dynamic read latency support, no separate I/O support, and no multicast write support.
Stratix V E (Vcc = 0.85V) | I4 | RLDRAMII (Common I/O) | Half Rate (non Ping-Pong PHY) | Soft Controller | Component | 1 Chip Select | Column, Row, Wraparound, | 300 | Compatible with minimum frequency part | Up to 9 bits | x9 | HSTL 18 Class I/II | 8 | NIOS |  |  | Y | Final | This clock rate is only achievable with Nios sequencer.No multiplexed addressing support, no dynamic read latency support, no separate I/O support, and no multicast write support.
Stratix V E (Vcc = 0.85V) | I4 | RLDRAMII (Common I/O) | Half Rate (non Ping-Pong PHY) | Soft Controller | Component | 1 Chip Select | Column, Row, Wraparound, | 300 | Compatible with minimum frequency part | Up to 9 bits | x9 | HSTL 18 Class I/II | 4 | NIOS |  |  | Y | Final | This clock rate is only achievable with Nios sequencer.No multiplexed addressing support, no dynamic read latency support, no separate I/O support, and no multicast write support.
Stratix V E (Vcc = 0.85V) | I4 | RLDRAMII (Common I/O) | Half Rate (non Ping-Pong PHY) | Soft Controller | Component | 1 Chip Select | Column, | 300 | Compatible with minimum frequency part | Up to 9 bits | x9 | HSTL 15 Class I/II | 8 | NIOS |  |  | Y | Final | This clock rate is only achievable with Nios sequencer.No multiplexed addressing support, no dynamic read latency support, no separate I/O support, and no multicast write support.
Stratix V E (Vcc = 0.85V) | I4 | RLDRAMII (Common I/O) | Half Rate (non Ping-Pong PHY) | Soft Controller | Component | 1 Chip Select | Column, | 300 | Compatible with minimum frequency part | Up to 9 bits | x9 | HSTL 15 Class I/II | 4 | NIOS |  |  | Y | Final | This clock rate is only achievable with Nios sequencer.No multiplexed addressing support, no dynamic read latency support, no separate I/O support, and no multicast write support.
Stratix V E (Vcc = 0.85V) | I4 | RLDRAMII (Common I/O) | Half Rate (non Ping-Pong PHY) | Soft Controller | Component | 1 Chip Select | Row, Wraparound, | 300 | Compatible with minimum frequency part | Up to 18 bits | x9 | HSTL 15 Class I | 8 | NIOS |  |  | Y | Final | This clock rate is only achievable with Nios sequencer.No multiplexed addressing support, no dynamic read latency support, no separate I/O support, and no multicast write support.
Stratix V E (Vcc = 0.85V) | I4 | RLDRAMII (Common I/O) | Half Rate (non Ping-Pong PHY) | Soft Controller | Component | 1 Chip Select | Row, Wraparound, | 300 | Compatible with minimum frequency part | Up to 18 bits | x9 | HSTL 15 Class I | 4 | NIOS |  |  | Y | Final | This clock rate is only achievable with Nios sequencer.No multiplexed addressing support, no dynamic read latency support, no separate I/O support, and no multicast write support.
Stratix V E (Vcc = 0.85V) | I4 | RLDRAMII (Common I/O) | Half Rate (non Ping-Pong PHY) | Soft Controller | Component | 1 Chip Select | Column, Row, Wraparound, | 300 | Compatible with minimum frequency part | Up to 18 bits | x9 | HSTL 18 Class I/II | 8 | NIOS |  |  | Y | Final | This clock rate is only achievable with Nios sequencer.No multiplexed addressing support, no dynamic read latency support, no separate I/O support, and no multicast write support.
Stratix V E (Vcc = 0.85V) | I4 | RLDRAMII (Common I/O) | Half Rate (non Ping-Pong PHY) | Soft Controller | Component | 1 Chip Select | Column, Row, Wraparound, | 300 | Compatible with minimum frequency part | Up to 18 bits | x9 | HSTL 18 Class I/II | 4 | NIOS |  |  | Y | Final | This clock rate is only achievable with Nios sequencer.No multiplexed addressing support, no dynamic read latency support, no separate I/O support, and no multicast write support.
Stratix V E (Vcc = 0.85V) | I4 | RLDRAMII (Common I/O) | Half Rate (non Ping-Pong PHY) | Soft Controller | Component | 1 Chip Select | Column, | 300 | Compatible with minimum frequency part | Up to 18 bits | x9 | HSTL 15 Class I/II | 8 | NIOS |  |  | Y | Final | This clock rate is only achievable with Nios sequencer.No multiplexed addressing support, no dynamic read latency support, no separate I/O support, and no multicast write support.
Stratix V E (Vcc = 0.85V) | I4 | RLDRAMII (Common I/O) | Half Rate (non Ping-Pong PHY) | Soft Controller | Component | 1 Chip Select | Column, | 300 | Compatible with minimum frequency part | Up to 18 bits | x9 | HSTL 15 Class I/II | 4 | NIOS |  |  | Y | Final | This clock rate is only achievable with Nios sequencer.No multiplexed addressing support, no dynamic read latency support, no separate I/O support, and no multicast write support.
Stratix V E (Vcc = 0.85V) | I4 | RLDRAMII (Common I/O) | Half Rate (non Ping-Pong PHY) | Soft Controller | Component | 1 Chip Select | Row, Wraparound, | 300 | Compatible with minimum frequency part | Up to 72 bits | x36 | HSTL 15 Class I | 8 | NIOS |  |  | Y | Final | This clock rate is only achievable with Nios sequencer.No multiplexed addressing support, no dynamic read latency support, no separate I/O support, and no multicast write support.
Stratix V E (Vcc = 0.85V) | I4 | RLDRAMII (Common I/O) | Half Rate (non Ping-Pong PHY) | Soft Controller | Component | 1 Chip Select | Row, Wraparound, | 300 | Compatible with minimum frequency part | Up to 72 bits | x36 | HSTL 15 Class I | 4 | NIOS |  |  | Y | Final | This clock rate is only achievable with Nios sequencer.No multiplexed addressing support, no dynamic read latency support, no separate I/O support, and no multicast write support.
Stratix V E (Vcc = 0.85V) | I4 | RLDRAMII (Common I/O) | Half Rate (non Ping-Pong PHY) | Soft Controller | Component | 1 Chip Select | Column, Row, Wraparound, | 300 | Compatible with minimum frequency part | Up to 72 bits | x36 | HSTL 18 Class I/II | 8 | NIOS |  |  | Y | Final | This clock rate is only achievable with Nios sequencer.No multiplexed addressing support, no dynamic read latency support, no separate I/O support, and no multicast write support.
Stratix V E (Vcc = 0.85V) | I4 | RLDRAMII (Common I/O) | Half Rate (non Ping-Pong PHY) | Soft Controller | Component | 1 Chip Select | Column, Row, Wraparound, | 300 | Compatible with minimum frequency part | Up to 72 bits | x36 | HSTL 18 Class I/II | 4 | NIOS |  |  | Y | Final | This clock rate is only achievable with Nios sequencer.No multiplexed addressing support, no dynamic read latency support, no separate I/O support, and no multicast write support.
Stratix V E (Vcc = 0.85V) | I4 | RLDRAMII (Common I/O) | Half Rate (non Ping-Pong PHY) | Soft Controller | Component | 1 Chip Select | Column, | 300 | Compatible with minimum frequency part | Up to 72 bits | x36 | HSTL 15 Class I/II | 8 | NIOS |  |  | Y | Final | This clock rate is only achievable with Nios sequencer.No multiplexed addressing support, no dynamic read latency support, no separate I/O support, and no multicast write support.
Stratix V E (Vcc = 0.85V) | I4 | RLDRAMII (Common I/O) | Half Rate (non Ping-Pong PHY) | Soft Controller | Component | 1 Chip Select | Column, | 300 | Compatible with minimum frequency part | Up to 72 bits | x36 | HSTL 15 Class I/II | 4 | NIOS |  |  | Y | Final | This clock rate is only achievable with Nios sequencer.No multiplexed addressing support, no dynamic read latency support, no separate I/O support, and no multicast write support.
Stratix V E (Vcc = 0.85V) | I4 | RLDRAMII (Common I/O) | Half Rate (non Ping-Pong PHY) | Soft Controller | Component | 1 Chip Select | Row, Wraparound, | 300 | Compatible with minimum frequency part | Up to 36 bits | x36 | HSTL 15 Class I | 8 | NIOS |  |  | Y | Final | This clock rate is only achievable with Nios sequencer.No multiplexed addressing support, no dynamic read latency support, no separate I/O support, and no multicast write support.
Stratix V E (Vcc = 0.85V) | I4 | RLDRAMII (Common I/O) | Half Rate (non Ping-Pong PHY) | Soft Controller | Component | 1 Chip Select | Row, Wraparound, | 300 | Compatible with minimum frequency part | Up to 36 bits | x36 | HSTL 15 Class I | 4 | NIOS |  |  | Y | Final | This clock rate is only achievable with Nios sequencer.No multiplexed addressing support, no dynamic read latency support, no separate I/O support, and no multicast write support.
Stratix V E (Vcc = 0.85V) | I4 | RLDRAMII (Common I/O) | Half Rate (non Ping-Pong PHY) | Soft Controller | Component | 1 Chip Select | Column, Row, Wraparound, | 300 | Compatible with minimum frequency part | Up to 36 bits | x36 | HSTL 18 Class I/II | 8 | NIOS |  |  | Y | Final | This clock rate is only achievable with Nios sequencer.No multiplexed addressing support, no dynamic read latency support, no separate I/O support, and no multicast write support.
Stratix V E (Vcc = 0.85V) | I4 | RLDRAMII (Common I/O) | Half Rate (non Ping-Pong PHY) | Soft Controller | Component | 1 Chip Select | Column, Row, Wraparound, | 300 | Compatible with minimum frequency part | Up to 36 bits | x36 | HSTL 18 Class I/II | 4 | NIOS |  |  | Y | Final | This clock rate is only achievable with Nios sequencer.No multiplexed addressing support, no dynamic read latency support, no separate I/O support, and no multicast write support.
Stratix V E (Vcc = 0.85V) | I4 | RLDRAMII (Common I/O) | Half Rate (non Ping-Pong PHY) | Soft Controller | Component | 1 Chip Select | Column, | 300 | Compatible with minimum frequency part | Up to 36 bits | x36 | HSTL 15 Class I/II | 8 | NIOS |  |  | Y | Final | This clock rate is only achievable with Nios sequencer.No multiplexed addressing support, no dynamic read latency support, no separate I/O support, and no multicast write support.
Stratix V E (Vcc = 0.85V) | I4 | RLDRAMII (Common I/O) | Half Rate (non Ping-Pong PHY) | Soft Controller | Component | 1 Chip Select | Column, | 300 | Compatible with minimum frequency part | Up to 36 bits | x36 | HSTL 15 Class I/II | 4 | NIOS |  |  | Y | Final | This clock rate is only achievable with Nios sequencer.No multiplexed addressing support, no dynamic read latency support, no separate I/O support, and no multicast write support.
Stratix V E (Vcc = 0.85V) | I4 | RLDRAMII (Common I/O) | Half Rate (non Ping-Pong PHY) | Soft Controller | Component | 1 Chip Select | Row, Wraparound, | 300 | Compatible with minimum frequency part | Up to 36 bits | x18 | HSTL 15 Class I | 8 | NIOS |  |  | Y | Final | This clock rate is only achievable with Nios sequencer.No multiplexed addressing support, no dynamic read latency support, no separate I/O support, and no multicast write support.
Stratix V E (Vcc = 0.85V) | I4 | RLDRAMII (Common I/O) | Half Rate (non Ping-Pong PHY) | Soft Controller | Component | 1 Chip Select | Row, Wraparound, | 300 | Compatible with minimum frequency part | Up to 36 bits | x18 | HSTL 15 Class I | 4 | NIOS |  |  | Y | Final | This clock rate is only achievable with Nios sequencer.No multiplexed addressing support, no dynamic read latency support, no separate I/O support, and no multicast write support.
Stratix V E (Vcc = 0.85V) | I4 | RLDRAMII (Common I/O) | Half Rate (non Ping-Pong PHY) | Soft Controller | Component | 1 Chip Select | Column, Row, Wraparound, | 300 | Compatible with minimum frequency part | Up to 36 bits | x18 | HSTL 18 Class I/II | 8 | NIOS |  |  | Y | Final | This clock rate is only achievable with Nios sequencer.No multiplexed addressing support, no dynamic read latency support, no separate I/O support, and no multicast write support.
Stratix V E (Vcc = 0.85V) | I4 | RLDRAMII (Common I/O) | Half Rate (non Ping-Pong PHY) | Soft Controller | Component | 1 Chip Select | Column, Row, Wraparound, | 300 | Compatible with minimum frequency part | Up to 36 bits | x18 | HSTL 18 Class I/II | 4 | NIOS |  |  | Y | Final | This clock rate is only achievable with Nios sequencer.No multiplexed addressing support, no dynamic read latency support, no separate I/O support, and no multicast write support.
Stratix V E (Vcc = 0.85V) | I4 | RLDRAMII (Common I/O) | Half Rate (non Ping-Pong PHY) | Soft Controller | Component | 1 Chip Select | Column, | 300 | Compatible with minimum frequency part | Up to 36 bits | x18 | HSTL 15 Class I/II | 8 | NIOS |  |  | Y | Final | This clock rate is only achievable with Nios sequencer.No multiplexed addressing support, no dynamic read latency support, no separate I/O support, and no multicast write support.
Stratix V E (Vcc = 0.85V) | I4 | RLDRAMII (Common I/O) | Half Rate (non Ping-Pong PHY) | Soft Controller | Component | 1 Chip Select | Column, | 300 | Compatible with minimum frequency part | Up to 36 bits | x18 | HSTL 15 Class I/II | 4 | NIOS |  |  | Y | Final | This clock rate is only achievable with Nios sequencer.No multiplexed addressing support, no dynamic read latency support, no separate I/O support, and no multicast write support.
Stratix V E (Vcc = 0.85V) | I4 | RLDRAMII (Common I/O) | Half Rate (non Ping-Pong PHY) | Soft Controller | Component | 1 Chip Select | Row, Wraparound, | 300 | Compatible with minimum frequency part | Up to 18 bits | x18 | HSTL 15 Class I | 8 | NIOS |  |  | Y | Final | This clock rate is only achievable with Nios sequencer.No multiplexed addressing support, no dynamic read latency support, no separate I/O support, and no multicast write support.
Stratix V E (Vcc = 0.85V) | I4 | RLDRAMII (Common I/O) | Half Rate (non Ping-Pong PHY) | Soft Controller | Component | 1 Chip Select | Row, Wraparound, | 300 | Compatible with minimum frequency part | Up to 18 bits | x18 | HSTL 15 Class I | 4 | NIOS |  |  | Y | Final | This clock rate is only achievable with Nios sequencer.No multiplexed addressing support, no dynamic read latency support, no separate I/O support, and no multicast write support.
Stratix V E (Vcc = 0.85V) | I4 | RLDRAMII (Common I/O) | Half Rate (non Ping-Pong PHY) | Soft Controller | Component | 1 Chip Select | Column, Row, Wraparound, | 300 | Compatible with minimum frequency part | Up to 18 bits | x18 | HSTL 18 Class I/II | 8 | NIOS |  |  | Y | Final | This clock rate is only achievable with Nios sequencer.No multiplexed addressing support, no dynamic read latency support, no separate I/O support, and no multicast write support.
Stratix V E (Vcc = 0.85V) | I4 | RLDRAMII (Common I/O) | Half Rate (non Ping-Pong PHY) | Soft Controller | Component | 1 Chip Select | Column, Row, Wraparound, | 300 | Compatible with minimum frequency part | Up to 18 bits | x18 | HSTL 18 Class I/II | 4 | NIOS |  |  | Y | Final | This clock rate is only achievable with Nios sequencer.No multiplexed addressing support, no dynamic read latency support, no separate I/O support, and no multicast write support.
Stratix V E (Vcc = 0.85V) | I4 | RLDRAMII (Common I/O) | Half Rate (non Ping-Pong PHY) | Soft Controller | Component | 1 Chip Select | Column, | 300 | Compatible with minimum frequency part | Up to 18 bits | x18 | HSTL 15 Class I/II | 8 | NIOS |  |  | Y | Final | This clock rate is only achievable with Nios sequencer.No multiplexed addressing support, no dynamic read latency support, no separate I/O support, and no multicast write support.
Stratix V E (Vcc = 0.85V) | I4 | RLDRAMII (Common I/O) | Half Rate (non Ping-Pong PHY) | Soft Controller | Component | 1 Chip Select | Column, | 300 | Compatible with minimum frequency part | Up to 18 bits | x18 | HSTL 15 Class I/II | 4 | NIOS |  |  | Y | Final | This clock rate is only achievable with Nios sequencer.No multiplexed addressing support, no dynamic read latency support, no separate I/O support, and no multicast write support.
Stratix V E (Vcc = 0.85V) | I4 | RLDRAMII (Common I/O) | Full Rate | Soft Controller | Component | 1 Chip Select | Row, Wraparound, | 233 | Compatible with minimum frequency part | Up to 9 bits | x9 | HSTL 15 Class I | 8 | RTL |  |  | Y | Final | No multiplexed addressing support, no dynamic read latency support, no separate I/O support, and no multicast write support.
Stratix V E (Vcc = 0.85V) | I4 | RLDRAMII (Common I/O) | Full Rate | Soft Controller | Component | 1 Chip Select | Row, Wraparound, | 233 | Compatible with minimum frequency part | Up to 9 bits | x9 | HSTL 15 Class I | 4 | RTL |  |  | Y | Final | No multiplexed addressing support, no dynamic read latency support, no separate I/O support, and no multicast write support.
Stratix V E (Vcc = 0.85V) | I4 | RLDRAMII (Common I/O) | Full Rate | Soft Controller | Component | 1 Chip Select | Row, Wraparound, | 233 | Compatible with minimum frequency part | Up to 9 bits | x9 | HSTL 15 Class I | 2 | RTL |  |  | Y | Final | No multiplexed addressing support, no dynamic read latency support, no separate I/O support, and no multicast write support.
Stratix V E (Vcc = 0.85V) | I4 | RLDRAMII (Common I/O) | Full Rate | Soft Controller | Component | 1 Chip Select | Column, Row, Wraparound, | 233 | Compatible with minimum frequency part | Up to 9 bits | x9 | HSTL 18 Class I/II | 8 | RTL |  |  | Y | Final | No multiplexed addressing support, no dynamic read latency support, no separate I/O support, and no multicast write support.
Stratix V E (Vcc = 0.85V) | I4 | RLDRAMII (Common I/O) | Full Rate | Soft Controller | Component | 1 Chip Select | Column, Row, Wraparound, | 233 | Compatible with minimum frequency part | Up to 9 bits | x9 | HSTL 18 Class I/II | 4 | RTL |  |  | Y | Final | No multiplexed addressing support, no dynamic read latency support, no separate I/O support, and no multicast write support.
Stratix V E (Vcc = 0.85V) | I4 | RLDRAMII (Common I/O) | Full Rate | Soft Controller | Component | 1 Chip Select | Column, Row, Wraparound, | 233 | Compatible with minimum frequency part | Up to 9 bits | x9 | HSTL 18 Class I/II | 2 | RTL |  |  | Y | Final | No multiplexed addressing support, no dynamic read latency support, no separate I/O support, and no multicast write support.
Stratix V E (Vcc = 0.85V) | I4 | RLDRAMII (Common I/O) | Full Rate | Soft Controller | Component | 1 Chip Select | Column, | 233 | Compatible with minimum frequency part | Up to 9 bits | x9 | HSTL 15 Class I/II | 8 | RTL |  |  | Y | Final | No multiplexed addressing support, no dynamic read latency support, no separate I/O support, and no multicast write support.
Stratix V E (Vcc = 0.85V) | I4 | RLDRAMII (Common I/O) | Full Rate | Soft Controller | Component | 1 Chip Select | Column, | 233 | Compatible with minimum frequency part | Up to 9 bits | x9 | HSTL 15 Class I/II | 4 | RTL |  |  | Y | Final | No multiplexed addressing support, no dynamic read latency support, no separate I/O support, and no multicast write support.
Stratix V E (Vcc = 0.85V) | I4 | RLDRAMII (Common I/O) | Full Rate | Soft Controller | Component | 1 Chip Select | Column, | 233 | Compatible with minimum frequency part | Up to 9 bits | x9 | HSTL 15 Class I/II | 2 | RTL |  |  | Y | Final | No multiplexed addressing support, no dynamic read latency support, no separate I/O support, and no multicast write support.
Stratix V E (Vcc = 0.85V) | I4 | RLDRAMII (Common I/O) | Full Rate | Soft Controller | Component | 1 Chip Select | Row, Wraparound, | 233 | Compatible with minimum frequency part | Up to 18 bits | x9 | HSTL 15 Class I | 8 | RTL |  |  | Y | Final | No multiplexed addressing support, no dynamic read latency support, no separate I/O support, and no multicast write support.
Stratix V E (Vcc = 0.85V) | I4 | RLDRAMII (Common I/O) | Full Rate | Soft Controller | Component | 1 Chip Select | Row, Wraparound, | 233 | Compatible with minimum frequency part | Up to 18 bits | x9 | HSTL 15 Class I | 4 | RTL |  |  | Y | Final | No multiplexed addressing support, no dynamic read latency support, no separate I/O support, and no multicast write support.
Stratix V E (Vcc = 0.85V) | I4 | RLDRAMII (Common I/O) | Full Rate | Soft Controller | Component | 1 Chip Select | Row, Wraparound, | 233 | Compatible with minimum frequency part | Up to 18 bits | x9 | HSTL 15 Class I | 2 | RTL |  |  | Y | Final | No multiplexed addressing support, no dynamic read latency support, no separate I/O support, and no multicast write support.
Stratix V E (Vcc = 0.85V) | I4 | RLDRAMII (Common I/O) | Full Rate | Soft Controller | Component | 1 Chip Select | Column, Row, Wraparound, | 233 | Compatible with minimum frequency part | Up to 18 bits | x9 | HSTL 18 Class I/II | 8 | RTL |  |  | Y | Final | No multiplexed addressing support, no dynamic read latency support, no separate I/O support, and no multicast write support.
Stratix V E (Vcc = 0.85V) | I4 | RLDRAMII (Common I/O) | Full Rate | Soft Controller | Component | 1 Chip Select | Column, Row, Wraparound, | 233 | Compatible with minimum frequency part | Up to 18 bits | x9 | HSTL 18 Class I/II | 4 | RTL |  |  | Y | Final | No multiplexed addressing support, no dynamic read latency support, no separate I/O support, and no multicast write support.
Stratix V E (Vcc = 0.85V) | I4 | RLDRAMII (Common I/O) | Full Rate | Soft Controller | Component | 1 Chip Select | Column, Row, Wraparound, | 233 | Compatible with minimum frequency part | Up to 18 bits | x9 | HSTL 18 Class I/II | 2 | RTL |  |  | Y | Final | No multiplexed addressing support, no dynamic read latency support, no separate I/O support, and no multicast write support.
Stratix V E (Vcc = 0.85V) | I4 | RLDRAMII (Common I/O) | Full Rate | Soft Controller | Component | 1 Chip Select | Column, | 233 | Compatible with minimum frequency part | Up to 18 bits | x9 | HSTL 15 Class I/II | 8 | RTL |  |  | Y | Final | No multiplexed addressing support, no dynamic read latency support, no separate I/O support, and no multicast write support.
Stratix V E (Vcc = 0.85V) | I4 | RLDRAMII (Common I/O) | Full Rate | Soft Controller | Component | 1 Chip Select | Column, | 233 | Compatible with minimum frequency part | Up to 18 bits | x9 | HSTL 15 Class I/II | 4 | RTL |  |  | Y | Final | No multiplexed addressing support, no dynamic read latency support, no separate I/O support, and no multicast write support.
Stratix V E (Vcc = 0.85V) | I4 | RLDRAMII (Common I/O) | Full Rate | Soft Controller | Component | 1 Chip Select | Column, | 233 | Compatible with minimum frequency part | Up to 18 bits | x9 | HSTL 15 Class I/II | 2 | RTL |  |  | Y | Final | No multiplexed addressing support, no dynamic read latency support, no separate I/O support, and no multicast write support.
Stratix V E (Vcc = 0.85V) | I4 | RLDRAMII (Common I/O) | Full Rate | Soft Controller | Component | 1 Chip Select | Row, Wraparound, | 233 | Compatible with minimum frequency part | Up to 72 bits | x36 | HSTL 15 Class I | 8 | RTL |  |  | Y | Final | No multiplexed addressing support, no dynamic read latency support, no separate I/O support, and no multicast write support.
Stratix V E (Vcc = 0.85V) | I4 | RLDRAMII (Common I/O) | Full Rate | Soft Controller | Component | 1 Chip Select | Row, Wraparound, | 233 | Compatible with minimum frequency part | Up to 72 bits | x36 | HSTL 15 Class I | 4 | RTL |  |  | Y | Final | No multiplexed addressing support, no dynamic read latency support, no separate I/O support, and no multicast write support.
Stratix V E (Vcc = 0.85V) | I4 | RLDRAMII (Common I/O) | Full Rate | Soft Controller | Component | 1 Chip Select | Row, Wraparound, | 233 | Compatible with minimum frequency part | Up to 72 bits | x36 | HSTL 15 Class I | 2 | RTL |  |  | Y | Final | No multiplexed addressing support, no dynamic read latency support, no separate I/O support, and no multicast write support.
Stratix V E (Vcc = 0.85V) | I4 | RLDRAMII (Common I/O) | Full Rate | Soft Controller | Component | 1 Chip Select | Column, Row, Wraparound, | 233 | Compatible with minimum frequency part | Up to 72 bits | x36 | HSTL 18 Class I/II | 8 | RTL |  |  | Y | Final | No multiplexed addressing support, no dynamic read latency support, no separate I/O support, and no multicast write support.
Stratix V E (Vcc = 0.85V) | I4 | RLDRAMII (Common I/O) | Full Rate | Soft Controller | Component | 1 Chip Select | Column, Row, Wraparound, | 233 | Compatible with minimum frequency part | Up to 72 bits | x36 | HSTL 18 Class I/II | 4 | RTL |  |  | Y | Final | No multiplexed addressing support, no dynamic read latency support, no separate I/O support, and no multicast write support.
Stratix V E (Vcc = 0.85V) | I4 | RLDRAMII (Common I/O) | Full Rate | Soft Controller | Component | 1 Chip Select | Column, Row, Wraparound, | 233 | Compatible with minimum frequency part | Up to 72 bits | x36 | HSTL 18 Class I/II | 2 | RTL |  |  | Y | Final | No multiplexed addressing support, no dynamic read latency support, no separate I/O support, and no multicast write support.
Stratix V E (Vcc = 0.85V) | I4 | RLDRAMII (Common I/O) | Full Rate | Soft Controller | Component | 1 Chip Select | Column, | 233 | Compatible with minimum frequency part | Up to 72 bits | x36 | HSTL 15 Class I/II | 8 | RTL |  |  | Y | Final | No multiplexed addressing support, no dynamic read latency support, no separate I/O support, and no multicast write support.
Stratix V E (Vcc = 0.85V) | I4 | RLDRAMII (Common I/O) | Full Rate | Soft Controller | Component | 1 Chip Select | Column, | 233 | Compatible with minimum frequency part | Up to 72 bits | x36 | HSTL 15 Class I/II | 4 | RTL |  |  | Y | Final | No multiplexed addressing support, no dynamic read latency support, no separate I/O support, and no multicast write support.
Stratix V E (Vcc = 0.85V) | I4 | RLDRAMII (Common I/O) | Full Rate | Soft Controller | Component | 1 Chip Select | Column, | 233 | Compatible with minimum frequency part | Up to 72 bits | x36 | HSTL 15 Class I/II | 2 | RTL |  |  | Y | Final | No multiplexed addressing support, no dynamic read latency support, no separate I/O support, and no multicast write support.
Stratix V E (Vcc = 0.85V) | I4 | RLDRAMII (Common I/O) | Full Rate | Soft Controller | Component | 1 Chip Select | Row, Wraparound, | 233 | Compatible with minimum frequency part | Up to 36 bits | x36 | HSTL 15 Class I | 8 | RTL |  |  | Y | Final | No multiplexed addressing support, no dynamic read latency support, no separate I/O support, and no multicast write support.
Stratix V E (Vcc = 0.85V) | I4 | RLDRAMII (Common I/O) | Full Rate | Soft Controller | Component | 1 Chip Select | Row, Wraparound, | 233 | Compatible with minimum frequency part | Up to 36 bits | x36 | HSTL 15 Class I | 4 | RTL |  |  | Y | Final | No multiplexed addressing support, no dynamic read latency support, no separate I/O support, and no multicast write support.
Stratix V E (Vcc = 0.85V) | I4 | RLDRAMII (Common I/O) | Full Rate | Soft Controller | Component | 1 Chip Select | Row, Wraparound, | 233 | Compatible with minimum frequency part | Up to 36 bits | x36 | HSTL 15 Class I | 2 | RTL |  |  | Y | Final | No multiplexed addressing support, no dynamic read latency support, no separate I/O support, and no multicast write support.
Stratix V E (Vcc = 0.85V) | I4 | RLDRAMII (Common I/O) | Full Rate | Soft Controller | Component | 1 Chip Select | Column, Row, Wraparound, | 233 | Compatible with minimum frequency part | Up to 36 bits | x36 | HSTL 18 Class I/II | 8 | RTL |  |  | Y | Final | No multiplexed addressing support, no dynamic read latency support, no separate I/O support, and no multicast write support.
Stratix V E (Vcc = 0.85V) | I4 | RLDRAMII (Common I/O) | Full Rate | Soft Controller | Component | 1 Chip Select | Column, Row, Wraparound, | 233 | Compatible with minimum frequency part | Up to 36 bits | x36 | HSTL 18 Class I/II | 4 | RTL |  |  | Y | Final | No multiplexed addressing support, no dynamic read latency support, no separate I/O support, and no multicast write support.
Stratix V E (Vcc = 0.85V) | I4 | RLDRAMII (Common I/O) | Full Rate | Soft Controller | Component | 1 Chip Select | Column, Row, Wraparound, | 233 | Compatible with minimum frequency part | Up to 36 bits | x36 | HSTL 18 Class I/II | 2 | RTL |  |  | Y | Final | No multiplexed addressing support, no dynamic read latency support, no separate I/O support, and no multicast write support.
Stratix V E (Vcc = 0.85V) | I4 | RLDRAMII (Common I/O) | Full Rate | Soft Controller | Component | 1 Chip Select | Column, | 233 | Compatible with minimum frequency part | Up to 36 bits | x36 | HSTL 15 Class I/II | 8 | RTL |  |  | Y | Final | No multiplexed addressing support, no dynamic read latency support, no separate I/O support, and no multicast write support.
Stratix V E (Vcc = 0.85V) | I4 | RLDRAMII (Common I/O) | Full Rate | Soft Controller | Component | 1 Chip Select | Column, | 233 | Compatible with minimum frequency part | Up to 36 bits | x36 | HSTL 15 Class I/II | 4 | RTL |  |  | Y | Final | No multiplexed addressing support, no dynamic read latency support, no separate I/O support, and no multicast write support.
Stratix V E (Vcc = 0.85V) | I4 | RLDRAMII (Common I/O) | Full Rate | Soft Controller | Component | 1 Chip Select | Column, | 233 | Compatible with minimum frequency part | Up to 36 bits | x36 | HSTL 15 Class I/II | 2 | RTL |  |  | Y | Final | No multiplexed addressing support, no dynamic read latency support, no separate I/O support, and no multicast write support.
Stratix V E (Vcc = 0.85V) | I4 | RLDRAMII (Common I/O) | Full Rate | Soft Controller | Component | 1 Chip Select | Row, Wraparound, | 233 | Compatible with minimum frequency part | Up to 36 bits | x18 | HSTL 15 Class I | 8 | RTL |  |  | Y | Final | No multiplexed addressing support, no dynamic read latency support, no separate I/O support, and no multicast write support.
Stratix V E (Vcc = 0.85V) | I4 | RLDRAMII (Common I/O) | Full Rate | Soft Controller | Component | 1 Chip Select | Row, Wraparound, | 233 | Compatible with minimum frequency part | Up to 36 bits | x18 | HSTL 15 Class I | 4 | RTL |  |  | Y | Final | No multiplexed addressing support, no dynamic read latency support, no separate I/O support, and no multicast write support.
Stratix V E (Vcc = 0.85V) | I4 | RLDRAMII (Common I/O) | Full Rate | Soft Controller | Component | 1 Chip Select | Row, Wraparound, | 233 | Compatible with minimum frequency part | Up to 36 bits | x18 | HSTL 15 Class I | 2 | RTL |  |  | Y | Final | No multiplexed addressing support, no dynamic read latency support, no separate I/O support, and no multicast write support.
Stratix V E (Vcc = 0.85V) | I4 | RLDRAMII (Common I/O) | Full Rate | Soft Controller | Component | 1 Chip Select | Column, Row, Wraparound, | 233 | Compatible with minimum frequency part | Up to 36 bits | x18 | HSTL 18 Class I/II | 8 | RTL |  |  | Y | Final | No multiplexed addressing support, no dynamic read latency support, no separate I/O support, and no multicast write support.
Stratix V E (Vcc = 0.85V) | I4 | RLDRAMII (Common I/O) | Full Rate | Soft Controller | Component | 1 Chip Select | Column, Row, Wraparound, | 233 | Compatible with minimum frequency part | Up to 36 bits | x18 | HSTL 18 Class I/II | 4 | RTL |  |  | Y | Final | No multiplexed addressing support, no dynamic read latency support, no separate I/O support, and no multicast write support.
Stratix V E (Vcc = 0.85V) | I4 | RLDRAMII (Common I/O) | Full Rate | Soft Controller | Component | 1 Chip Select | Column, Row, Wraparound, | 233 | Compatible with minimum frequency part | Up to 36 bits | x18 | HSTL 18 Class I/II | 2 | RTL |  |  | Y | Final | No multiplexed addressing support, no dynamic read latency support, no separate I/O support, and no multicast write support.
Stratix V E (Vcc = 0.85V) | I4 | RLDRAMII (Common I/O) | Full Rate | Soft Controller | Component | 1 Chip Select | Column, | 233 | Compatible with minimum frequency part | Up to 36 bits | x18 | HSTL 15 Class I/II | 8 | RTL |  |  | Y | Final | No multiplexed addressing support, no dynamic read latency support, no separate I/O support, and no multicast write support.
Stratix V E (Vcc = 0.85V) | I4 | RLDRAMII (Common I/O) | Full Rate | Soft Controller | Component | 1 Chip Select | Column, | 233 | Compatible with minimum frequency part | Up to 36 bits | x18 | HSTL 15 Class I/II | 4 | RTL |  |  | Y | Final | No multiplexed addressing support, no dynamic read latency support, no separate I/O support, and no multicast write support.
Stratix V E (Vcc = 0.85V) | I4 | RLDRAMII (Common I/O) | Full Rate | Soft Controller | Component | 1 Chip Select | Column, | 233 | Compatible with minimum frequency part | Up to 36 bits | x18 | HSTL 15 Class I/II | 2 | RTL |  |  | Y | Final | No multiplexed addressing support, no dynamic read latency support, no separate I/O support, and no multicast write support.
Stratix V E (Vcc = 0.85V) | I4 | RLDRAMII (Common I/O) | Full Rate | Soft Controller | Component | 1 Chip Select | Row, Wraparound, | 233 | Compatible with minimum frequency part | Up to 18 bits | x18 | HSTL 15 Class I | 8 | RTL |  |  | Y | Final | No multiplexed addressing support, no dynamic read latency support, no separate I/O support, and no multicast write support.
Stratix V E (Vcc = 0.85V) | I4 | RLDRAMII (Common I/O) | Full Rate | Soft Controller | Component | 1 Chip Select | Row, Wraparound, | 233 | Compatible with minimum frequency part | Up to 18 bits | x18 | HSTL 15 Class I | 4 | RTL |  |  | Y | Final | No multiplexed addressing support, no dynamic read latency support, no separate I/O support, and no multicast write support.
Stratix V E (Vcc = 0.85V) | I4 | RLDRAMII (Common I/O) | Full Rate | Soft Controller | Component | 1 Chip Select | Row, Wraparound, | 233 | Compatible with minimum frequency part | Up to 18 bits | x18 | HSTL 15 Class I | 2 | RTL |  |  | Y | Final | No multiplexed addressing support, no dynamic read latency support, no separate I/O support, and no multicast write support.
Stratix V E (Vcc = 0.85V) | I4 | RLDRAMII (Common I/O) | Full Rate | Soft Controller | Component | 1 Chip Select | Column, Row, Wraparound, | 233 | Compatible with minimum frequency part | Up to 18 bits | x18 | HSTL 18 Class I/II | 8 | RTL |  |  | Y | Final | No multiplexed addressing support, no dynamic read latency support, no separate I/O support, and no multicast write support.
Stratix V E (Vcc = 0.85V) | I4 | RLDRAMII (Common I/O) | Full Rate | Soft Controller | Component | 1 Chip Select | Column, Row, Wraparound, | 233 | Compatible with minimum frequency part | Up to 18 bits | x18 | HSTL 18 Class I/II | 4 | RTL |  |  | Y | Final | No multiplexed addressing support, no dynamic read latency support, no separate I/O support, and no multicast write support.
Stratix V E (Vcc = 0.85V) | I4 | RLDRAMII (Common I/O) | Full Rate | Soft Controller | Component | 1 Chip Select | Column, Row, Wraparound, | 233 | Compatible with minimum frequency part | Up to 18 bits | x18 | HSTL 18 Class I/II | 2 | RTL |  |  | Y | Final | No multiplexed addressing support, no dynamic read latency support, no separate I/O support, and no multicast write support.
Stratix V E (Vcc = 0.85V) | I4 | RLDRAMII (Common I/O) | Full Rate | Soft Controller | Component | 1 Chip Select | Column, | 233 | Compatible with minimum frequency part | Up to 18 bits | x18 | HSTL 15 Class I/II | 8 | RTL |  |  | Y | Final | No multiplexed addressing support, no dynamic read latency support, no separate I/O support, and no multicast write support.
Stratix V E (Vcc = 0.85V) | I4 | RLDRAMII (Common I/O) | Full Rate | Soft Controller | Component | 1 Chip Select | Column, | 233 | Compatible with minimum frequency part | Up to 18 bits | x18 | HSTL 15 Class I/II | 4 | RTL |  |  | Y | Final | No multiplexed addressing support, no dynamic read latency support, no separate I/O support, and no multicast write support.
Stratix V E (Vcc = 0.85V) | I4 | RLDRAMII (Common I/O) | Full Rate | Soft Controller | Component | 1 Chip Select | Column, | 233 | Compatible with minimum frequency part | Up to 18 bits | x18 | HSTL 15 Class I/II | 2 | RTL |  |  | Y | Final | No multiplexed addressing support, no dynamic read latency support, no separate I/O support, and no multicast write support.
Stratix V E (Vcc = 0.85V) | I4 | RLDRAM3 | Quarter Rate (non Ping-Pong PHY) | Soft Controller | Component | 1 Chip Select | Any, | 533 | Compatible with minimum frequency part | Up to 72 bits | x36 | SSTL12/HSTL12 Class I/II | 4 | NIOS |  |  | Y | Final
Stratix V E (Vcc = 0.85V) | I4 | RLDRAM3 | Quarter Rate (non Ping-Pong PHY) | Soft Controller | Component | 1 Chip Select | Any, | 533 | Compatible with minimum frequency part | Up to 36 bits | x36 | SSTL12/HSTL12 Class I/II | 4 | NIOS |  |  | Y | Final
Stratix V E (Vcc = 0.85V) | I4 | RLDRAM3 | Quarter Rate (non Ping-Pong PHY) | Soft Controller | Component | 1 Chip Select | Any, | 533 | Compatible with minimum frequency part | Up to 36 bits | x36 | SSTL12/HSTL12 Class I/II | 2 | NIOS |  |  | Y | Final
Stratix V E (Vcc = 0.85V) | I4 | RLDRAM3 | Quarter Rate (non Ping-Pong PHY) | Soft Controller | Component | 1 Chip Select | Any, | 533 | Compatible with minimum frequency part | Up to 36 bits | x18 | SSTL12/HSTL12 Class I/II | 8 | NIOS |  |  | Y | Final
Stratix V E (Vcc = 0.85V) | I4 | RLDRAM3 | Quarter Rate (non Ping-Pong PHY) | Soft Controller | Component | 1 Chip Select | Any, | 533 | Compatible with minimum frequency part | Up to 36 bits | x18 | SSTL12/HSTL12 Class I/II | 4 | NIOS |  |  | Y | Final
Stratix V E (Vcc = 0.85V) | I4 | RLDRAM3 | Quarter Rate (non Ping-Pong PHY) | Soft Controller | Component | 1 Chip Select | Any, | 533 | Compatible with minimum frequency part | Up to 36 bits | x18 | SSTL12/HSTL12 Class I/II | 2 | NIOS |  |  | Y | Final
Stratix V E (Vcc = 0.85V) | I4 | RLDRAM3 | Quarter Rate (non Ping-Pong PHY) | Soft Controller | Component | 1 Chip Select | Any, | 533 | Compatible with minimum frequency part | Up to 18 bits | x18 | SSTL12/HSTL12 Class I/II | 8 | NIOS |  |  | Y | Final
Stratix V E (Vcc = 0.85V) | I4 | RLDRAM3 | Quarter Rate (non Ping-Pong PHY) | Soft Controller | Component | 1 Chip Select | Any, | 533 | Compatible with minimum frequency part | Up to 18 bits | x18 | SSTL12/HSTL12 Class I/II | 4 | NIOS |  |  | Y | Final
Stratix V E (Vcc = 0.85V) | I4 | RLDRAM3 | Half Rate (non Ping-Pong PHY) | Soft Controller | Component | 1 Chip Select | Any, | 400 | Compatible with minimum frequency part | Up to 72 bits | x36 | SSTL12/HSTL12 Class I/II | 4 | NIOS |  |  | Y | Final
Stratix V E (Vcc = 0.85V) | I4 | RLDRAM3 | Half Rate (non Ping-Pong PHY) | Soft Controller | Component | 1 Chip Select | Any, | 400 | Compatible with minimum frequency part | Up to 72 bits | x36 | SSTL12/HSTL12 Class I/II | 2 | NIOS |  |  | Y | Final
Stratix V E (Vcc = 0.85V) | I4 | RLDRAM3 | Half Rate (non Ping-Pong PHY) | Soft Controller | Component | 1 Chip Select | Any, | 400 | Compatible with minimum frequency part | Up to 36 bits | x36 | SSTL12/HSTL12 Class I/II | 4 | NIOS |  |  | Y | Final
Stratix V E (Vcc = 0.85V) | I4 | RLDRAM3 | Half Rate (non Ping-Pong PHY) | Soft Controller | Component | 1 Chip Select | Any, | 400 | Compatible with minimum frequency part | Up to 36 bits | x36 | SSTL12/HSTL12 Class I/II | 2 | NIOS |  |  | Y | Final
Stratix V E (Vcc = 0.85V) | I4 | RLDRAM3 | Half Rate (non Ping-Pong PHY) | Soft Controller | Component | 1 Chip Select | Any, | 400 | Compatible with minimum frequency part | Up to 36 bits | x18 | SSTL12/HSTL12 Class I/II | 8 | NIOS |  |  | Y | Final
Stratix V E (Vcc = 0.85V) | I4 | RLDRAM3 | Half Rate (non Ping-Pong PHY) | Soft Controller | Component | 1 Chip Select | Any, | 400 | Compatible with minimum frequency part | Up to 36 bits | x18 | SSTL12/HSTL12 Class I/II | 4 | NIOS |  |  | Y | Final
Stratix V E (Vcc = 0.85V) | I4 | RLDRAM3 | Half Rate (non Ping-Pong PHY) | Soft Controller | Component | 1 Chip Select | Any, | 400 | Compatible with minimum frequency part | Up to 36 bits | x18 | SSTL12/HSTL12 Class I/II | 2 | NIOS |  |  | Y | Final
Stratix V E (Vcc = 0.85V) | I4 | RLDRAM3 | Half Rate (non Ping-Pong PHY) | Soft Controller | Component | 1 Chip Select | Any, | 400 | Compatible with minimum frequency part | Up to 18 bits | x18 | SSTL12/HSTL12 Class I/II | 8 | NIOS |  |  | Y | Final
Stratix V E (Vcc = 0.85V) | I4 | RLDRAM3 | Half Rate (non Ping-Pong PHY) | Soft Controller | Component | 1 Chip Select | Any, | 400 | Compatible with minimum frequency part | Up to 18 bits | x18 | SSTL12/HSTL12 Class I/II | 4 | NIOS |  |  | Y | Final
Stratix V E (Vcc = 0.85V) | I4 | RLDRAM3 | Half Rate (non Ping-Pong PHY) | Soft Controller | Component | 1 Chip Select | Any, | 400 | Compatible with minimum frequency part | Up to 18 bits | x18 | SSTL12/HSTL12 Class I/II | 2 | NIOS |  |  | Y | Final
Stratix V E (Vcc = 0.85V) | I4 | QDRII | Half Rate (non Ping-Pong PHY) | Soft Controller | Component | 1 Chip Select | Any, | 300 | Compatible with minimum frequency part | Up to 9 bits | x9 | HSTL 18 Class I/II | 4 | RTL | 1.5 |  |  | Final
Stratix V E (Vcc = 0.85V) | I4 | QDRII | Half Rate (non Ping-Pong PHY) | Soft Controller | Component | 1 Chip Select | Any, | 300 | Compatible with minimum frequency part | Up to 9 bits | x9 | HSTL 15 Class I/II | 4 | RTL | 1.5 |  |  | Final
Stratix V E (Vcc = 0.85V) | I4 | QDRII | Half Rate (non Ping-Pong PHY) | Soft Controller | Component | 1 Chip Select | Any, | 300 | Compatible with minimum frequency part | Up to 18 bits | x9 | HSTL 18 Class I/II | 4 | RTL | 1.5 |  |  | Final
Stratix V E (Vcc = 0.85V) | I4 | QDRII | Half Rate (non Ping-Pong PHY) | Soft Controller | Component | 1 Chip Select | Any, | 300 | Compatible with minimum frequency part | Up to 18 bits | x9 | HSTL 15 Class I/II | 4 | RTL | 1.5 |  |  | Final
Stratix V E (Vcc = 0.85V) | I4 | QDRII | Half Rate (non Ping-Pong PHY) | Soft Controller | Component | 1 Chip Select | Any, | 300 | Compatible with minimum frequency part | Up to 72 bits | x36 | HSTL 18 Class I/II | 4 | RTL | 1.5 |  |  | Final
Stratix V E (Vcc = 0.85V) | I4 | QDRII | Half Rate (non Ping-Pong PHY) | Soft Controller | Component | 1 Chip Select | Any, | 300 | Compatible with minimum frequency part | Up to 72 bits | x36 | HSTL 15 Class I/II | 4 | RTL | 1.5 |  |  | Final
Stratix V E (Vcc = 0.85V) | I4 | QDRII | Half Rate (non Ping-Pong PHY) | Soft Controller | Component | 1 Chip Select | Any, | 300 | Compatible with minimum frequency part | Up to 36 bits | x36 | HSTL 18 Class I/II | 4 | RTL | 1.5 |  |  | Final
Stratix V E (Vcc = 0.85V) | I4 | QDRII | Half Rate (non Ping-Pong PHY) | Soft Controller | Component | 1 Chip Select | Any, | 300 | Compatible with minimum frequency part | Up to 36 bits | x36 | HSTL 15 Class I/II | 4 | RTL | 1.5 |  |  | Final
Stratix V E (Vcc = 0.85V) | I4 | QDRII | Half Rate (non Ping-Pong PHY) | Soft Controller | Component | 1 Chip Select | Any, | 300 | Compatible with minimum frequency part | Up to 36 bits | x18 | HSTL 18 Class I/II | 4 | RTL | 1.5 |  |  | Final
Stratix V E (Vcc = 0.85V) | I4 | QDRII | Half Rate (non Ping-Pong PHY) | Soft Controller | Component | 1 Chip Select | Any, | 300 | Compatible with minimum frequency part | Up to 36 bits | x18 | HSTL 15 Class I/II | 4 | RTL | 1.5 |  |  | Final
Stratix V E (Vcc = 0.85V) | I4 | QDRII | Half Rate (non Ping-Pong PHY) | Soft Controller | Component | 1 Chip Select | Any, | 300 | Compatible with minimum frequency part | Up to 18 bits | x18 | HSTL 18 Class I/II | 4 | RTL | 1.5 |  |  | Final
Stratix V E (Vcc = 0.85V) | I4 | QDRII | Half Rate (non Ping-Pong PHY) | Soft Controller | Component | 1 Chip Select | Any, | 300 | Compatible with minimum frequency part | Up to 18 bits | x18 | HSTL 15 Class I/II | 4 | RTL | 1.5 |  |  | Final
Stratix V E (Vcc = 0.85V) | I4 | QDRII | Half Rate (non Ping-Pong PHY) | Soft Controller | Component | 1 Chip Select | Any, | 300 | Compatible with minimum frequency part | Up to 9 bits | x9 | HSTL 18 Class I/II | 4 | NIOS | 1.5 |  |  | Final
Stratix V E (Vcc = 0.85V) | I4 | QDRII | Half Rate (non Ping-Pong PHY) | Soft Controller | Component | 1 Chip Select | Any, | 300 | Compatible with minimum frequency part | Up to 9 bits | x9 | HSTL 15 Class I/II | 4 | NIOS | 1.5 |  |  | Final
Stratix V E (Vcc = 0.85V) | I4 | QDRII | Half Rate (non Ping-Pong PHY) | Soft Controller | Component | 1 Chip Select | Any, | 300 | Compatible with minimum frequency part | Up to 18 bits | x9 | HSTL 18 Class I/II | 4 | NIOS | 1.5 |  |  | Final
Stratix V E (Vcc = 0.85V) | I4 | QDRII | Half Rate (non Ping-Pong PHY) | Soft Controller | Component | 1 Chip Select | Any, | 300 | Compatible with minimum frequency part | Up to 18 bits | x9 | HSTL 15 Class I/II | 4 | NIOS | 1.5 |  |  | Final
Stratix V E (Vcc = 0.85V) | I4 | QDRII | Half Rate (non Ping-Pong PHY) | Soft Controller | Component | 1 Chip Select | Any, | 300 | Compatible with minimum frequency part | Up to 72 bits | x36 | HSTL 18 Class I/II | 4 | NIOS | 1.5 |  |  | Final
Stratix V E (Vcc = 0.85V) | I4 | QDRII | Half Rate (non Ping-Pong PHY) | Soft Controller | Component | 1 Chip Select | Any, | 300 | Compatible with minimum frequency part | Up to 72 bits | x36 | HSTL 15 Class I/II | 4 | NIOS | 1.5 |  |  | Final
Stratix V E (Vcc = 0.85V) | I4 | QDRII | Half Rate (non Ping-Pong PHY) | Soft Controller | Component | 1 Chip Select | Any, | 300 | Compatible with minimum frequency part | Up to 36 bits | x36 | HSTL 18 Class I/II | 4 | NIOS | 1.5 |  |  | Final
Stratix V E (Vcc = 0.85V) | I4 | QDRII | Half Rate (non Ping-Pong PHY) | Soft Controller | Component | 1 Chip Select | Any, | 300 | Compatible with minimum frequency part | Up to 36 bits | x36 | HSTL 15 Class I/II | 4 | NIOS | 1.5 |  |  | Final
Stratix V E (Vcc = 0.85V) | I4 | QDRII | Half Rate (non Ping-Pong PHY) | Soft Controller | Component | 1 Chip Select | Any, | 300 | Compatible with minimum frequency part | Up to 36 bits | x18 | HSTL 18 Class I/II | 4 | NIOS | 1.5 |  |  | Final
Stratix V E (Vcc = 0.85V) | I4 | QDRII | Half Rate (non Ping-Pong PHY) | Soft Controller | Component | 1 Chip Select | Any, | 300 | Compatible with minimum frequency part | Up to 36 bits | x18 | HSTL 15 Class I/II | 4 | NIOS | 1.5 |  |  | Final
Stratix V E (Vcc = 0.85V) | I4 | QDRII | Half Rate (non Ping-Pong PHY) | Soft Controller | Component | 1 Chip Select | Any, | 300 | Compatible with minimum frequency part | Up to 18 bits | x18 | HSTL 18 Class I/II | 4 | NIOS | 1.5 |  |  | Final
Stratix V E (Vcc = 0.85V) | I4 | QDRII | Half Rate (non Ping-Pong PHY) | Soft Controller | Component | 1 Chip Select | Any, | 300 | Compatible with minimum frequency part | Up to 18 bits | x18 | HSTL 15 Class I/II | 4 | NIOS | 1.5 |  |  | Final
Stratix V E (Vcc = 0.85V) | I4 | QDRII | Full Rate | Soft Controller | Component | 1 Chip Select | Any, | 250 | Compatible with minimum frequency part | Up to 9 bits | x9 | HSTL 18 Class I/II | 4 | RTL | 1.5 |  |  | Final
Stratix V E (Vcc = 0.85V) | I4 | QDRII | Full Rate | Soft Controller | Component | 1 Chip Select | Any, | 250 | Compatible with minimum frequency part | Up to 9 bits | x9 | HSTL 18 Class I/II | 2 | RTL | 1.5 |  |  | Final
Stratix V E (Vcc = 0.85V) | I4 | QDRII | Full Rate | Soft Controller | Component | 1 Chip Select | Any, | 250 | Compatible with minimum frequency part | Up to 9 bits | x9 | HSTL 15 Class I/II | 4 | RTL | 1.5 |  |  | Final
Stratix V E (Vcc = 0.85V) | I4 | QDRII | Full Rate | Soft Controller | Component | 1 Chip Select | Any, | 250 | Compatible with minimum frequency part | Up to 9 bits | x9 | HSTL 15 Class I/II | 2 | RTL | 1.5 |  |  | Final
Stratix V E (Vcc = 0.85V) | I4 | QDRII | Full Rate | Soft Controller | Component | 1 Chip Select | Any, | 250 | Compatible with minimum frequency part | Up to 18 bits | x9 | HSTL 18 Class I/II | 4 | RTL | 1.5 |  |  | Final
Stratix V E (Vcc = 0.85V) | I4 | QDRII | Full Rate | Soft Controller | Component | 1 Chip Select | Any, | 250 | Compatible with minimum frequency part | Up to 18 bits | x9 | HSTL 18 Class I/II | 2 | RTL | 1.5 |  |  | Final
Stratix V E (Vcc = 0.85V) | I4 | QDRII | Full Rate | Soft Controller | Component | 1 Chip Select | Any, | 250 | Compatible with minimum frequency part | Up to 18 bits | x9 | HSTL 15 Class I/II | 4 | RTL | 1.5 |  |  | Final
Stratix V E (Vcc = 0.85V) | I4 | QDRII | Full Rate | Soft Controller | Component | 1 Chip Select | Any, | 250 | Compatible with minimum frequency part | Up to 18 bits | x9 | HSTL 15 Class I/II | 2 | RTL | 1.5 |  |  | Final
Stratix V E (Vcc = 0.85V) | I4 | QDRII | Full Rate | Soft Controller | Component | 1 Chip Select | Any, | 250 | Compatible with minimum frequency part | Up to 72 bits | x36 | HSTL 18 Class I/II | 4 | RTL | 1.5 |  |  | Final
Stratix V E (Vcc = 0.85V) | I4 | QDRII | Full Rate | Soft Controller | Component | 1 Chip Select | Any, | 250 | Compatible with minimum frequency part | Up to 72 bits | x36 | HSTL 18 Class I/II | 2 | RTL | 1.5 |  |  | Final
Stratix V E (Vcc = 0.85V) | I4 | QDRII | Full Rate | Soft Controller | Component | 1 Chip Select | Any, | 250 | Compatible with minimum frequency part | Up to 72 bits | x36 | HSTL 15 Class I/II | 4 | RTL | 1.5 |  |  | Final
Stratix V E (Vcc = 0.85V) | I4 | QDRII | Full Rate | Soft Controller | Component | 1 Chip Select | Any, | 250 | Compatible with minimum frequency part | Up to 72 bits | x36 | HSTL 15 Class I/II | 2 | RTL | 1.5 |  |  | Final
Stratix V E (Vcc = 0.85V) | I4 | QDRII | Full Rate | Soft Controller | Component | 1 Chip Select | Any, | 250 | Compatible with minimum frequency part | Up to 36 bits | x36 | HSTL 18 Class I/II | 4 | RTL | 1.5 |  |  | Final
Stratix V E (Vcc = 0.85V) | I4 | QDRII | Full Rate | Soft Controller | Component | 1 Chip Select | Any, | 250 | Compatible with minimum frequency part | Up to 36 bits | x36 | HSTL 18 Class I/II | 2 | RTL | 1.5 |  |  | Final
Stratix V E (Vcc = 0.85V) | I4 | QDRII | Full Rate | Soft Controller | Component | 1 Chip Select | Any, | 250 | Compatible with minimum frequency part | Up to 36 bits | x36 | HSTL 15 Class I/II | 4 | RTL | 1.5 |  |  | Final
Stratix V E (Vcc = 0.85V) | I4 | QDRII | Full Rate | Soft Controller | Component | 1 Chip Select | Any, | 250 | Compatible with minimum frequency part | Up to 36 bits | x36 | HSTL 15 Class I/II | 2 | RTL | 1.5 |  |  | Final
Stratix V E (Vcc = 0.85V) | I4 | QDRII | Full Rate | Soft Controller | Component | 1 Chip Select | Any, | 250 | Compatible with minimum frequency part | Up to 36 bits | x18 | HSTL 18 Class I/II | 4 | RTL | 1.5 |  |  | Final
Stratix V E (Vcc = 0.85V) | I4 | QDRII | Full Rate | Soft Controller | Component | 1 Chip Select | Any, | 250 | Compatible with minimum frequency part | Up to 36 bits | x18 | HSTL 18 Class I/II | 2 | RTL | 1.5 |  |  | Final
Stratix V E (Vcc = 0.85V) | I4 | QDRII | Full Rate | Soft Controller | Component | 1 Chip Select | Any, | 250 | Compatible with minimum frequency part | Up to 36 bits | x18 | HSTL 15 Class I/II | 4 | RTL | 1.5 |  |  | Final
Stratix V E (Vcc = 0.85V) | I4 | QDRII | Full Rate | Soft Controller | Component | 1 Chip Select | Any, | 250 | Compatible with minimum frequency part | Up to 36 bits | x18 | HSTL 15 Class I/II | 2 | RTL | 1.5 |  |  | Final
Stratix V E (Vcc = 0.85V) | I4 | QDRII | Full Rate | Soft Controller | Component | 1 Chip Select | Any, | 250 | Compatible with minimum frequency part | Up to 18 bits | x18 | HSTL 18 Class I/II | 4 | RTL | 1.5 |  |  | Final
Stratix V E (Vcc = 0.85V) | I4 | QDRII | Full Rate | Soft Controller | Component | 1 Chip Select | Any, | 250 | Compatible with minimum frequency part | Up to 18 bits | x18 | HSTL 18 Class I/II | 2 | RTL | 1.5 |  |  | Final
Stratix V E (Vcc = 0.85V) | I4 | QDRII | Full Rate | Soft Controller | Component | 1 Chip Select | Any, | 250 | Compatible with minimum frequency part | Up to 18 bits | x18 | HSTL 15 Class I/II | 4 | RTL | 1.5 |  |  | Final
Stratix V E (Vcc = 0.85V) | I4 | QDRII | Full Rate | Soft Controller | Component | 1 Chip Select | Any, | 250 | Compatible with minimum frequency part | Up to 18 bits | x18 | HSTL 15 Class I/II | 2 | RTL | 1.5 |  |  | Final
Stratix V E (Vcc = 0.85V) | I4 | QDRII+ | Half Rate (non Ping-Pong PHY) | Soft Controller | Component | 1 Chip Select | Any, | 300 | Compatible with minimum frequency part | Up to 9 bits | x9 | HSTL 18 Class I | 4 | RTL | 2.5 |  | Y | Final
Stratix V E (Vcc = 0.85V) | I4 | QDRII+ | Half Rate (non Ping-Pong PHY) | Soft Controller | Component | 1 Chip Select | Any, | 300 | Compatible with minimum frequency part | Up to 9 bits | x9 | HSTL 15 Class I | 4 | RTL | 2.5 |  | Y | Final
Stratix V E (Vcc = 0.85V) | I4 | QDRII+ | Half Rate (non Ping-Pong PHY) | Soft Controller | Component | 1 Chip Select | Any, | 300 | Compatible with minimum frequency part | Up to 18 bits | x9 | HSTL 18 Class I | 4 | RTL | 2.5 |  | Y | Final
Stratix V E (Vcc = 0.85V) | I4 | QDRII+ | Half Rate (non Ping-Pong PHY) | Soft Controller | Component | 1 Chip Select | Any, | 300 | Compatible with minimum frequency part | Up to 18 bits | x9 | HSTL 15 Class I | 4 | RTL | 2.5 |  | Y | Final
Stratix V E (Vcc = 0.85V) | I4 | QDRII+ | Half Rate (non Ping-Pong PHY) | Soft Controller | Component | 1 Chip Select | Any, | 300 | Compatible with minimum frequency part | Up to 72 bits | x36 | HSTL 18 Class I | 4 | RTL | 2.5 |  | Y | Final
Stratix V E (Vcc = 0.85V) | I4 | QDRII+ | Half Rate (non Ping-Pong PHY) | Soft Controller | Component | 1 Chip Select | Any, | 300 | Compatible with minimum frequency part | Up to 72 bits | x36 | HSTL 15 Class I | 4 | RTL | 2.5 |  | Y | Final
Stratix V E (Vcc = 0.85V) | I4 | QDRII+ | Half Rate (non Ping-Pong PHY) | Soft Controller | Component | 1 Chip Select | Any, | 300 | Compatible with minimum frequency part | Up to 36 bits | x36 | HSTL 18 Class I | 4 | RTL | 2.5 |  | Y | Final
Stratix V E (Vcc = 0.85V) | I4 | QDRII+ | Half Rate (non Ping-Pong PHY) | Soft Controller | Component | 1 Chip Select | Any, | 300 | Compatible with minimum frequency part | Up to 36 bits | x36 | HSTL 15 Class I | 4 | RTL | 2.5 |  | Y | Final
Stratix V E (Vcc = 0.85V) | I4 | QDRII+ | Half Rate (non Ping-Pong PHY) | Soft Controller | Component | 1 Chip Select | Any, | 300 | Compatible with minimum frequency part | Up to 36 bits | x18 | HSTL 18 Class I | 4 | RTL | 2.5 |  | Y | Final
Stratix V E (Vcc = 0.85V) | I4 | QDRII+ | Half Rate (non Ping-Pong PHY) | Soft Controller | Component | 1 Chip Select | Any, | 300 | Compatible with minimum frequency part | Up to 36 bits | x18 | HSTL 15 Class I | 4 | RTL | 2.5 |  | Y | Final
Stratix V E (Vcc = 0.85V) | I4 | QDRII+ | Half Rate (non Ping-Pong PHY) | Soft Controller | Component | 1 Chip Select | Any, | 300 | Compatible with minimum frequency part | Up to 18 bits | x18 | HSTL 18 Class I | 4 | RTL | 2.5 |  | Y | Final
Stratix V E (Vcc = 0.85V) | I4 | QDRII+ | Half Rate (non Ping-Pong PHY) | Soft Controller | Component | 1 Chip Select | Any, | 300 | Compatible with minimum frequency part | Up to 18 bits | x18 | HSTL 15 Class I | 4 | RTL | 2.5 |  | Y | Final
Stratix V E (Vcc = 0.85V) | I4 | QDRII+ | Half Rate (non Ping-Pong PHY) | Soft Controller | Component | 1 Chip Select | Any, | 300 | Compatible with minimum frequency part | Up to 9 bits | x9 | HSTL 18 Class I | 4 | RTL | 2 |  | Y | Final
Stratix V E (Vcc = 0.85V) | I4 | QDRII+ | Half Rate (non Ping-Pong PHY) | Soft Controller | Component | 1 Chip Select | Any, | 300 | Compatible with minimum frequency part | Up to 9 bits | x9 | HSTL 15 Class I | 4 | RTL | 2 |  | Y | Final
Stratix V E (Vcc = 0.85V) | I4 | QDRII+ | Half Rate (non Ping-Pong PHY) | Soft Controller | Component | 1 Chip Select | Any, | 300 | Compatible with minimum frequency part | Up to 18 bits | x9 | HSTL 18 Class I | 4 | RTL | 2 |  | Y | Final
Stratix V E (Vcc = 0.85V) | I4 | QDRII+ | Half Rate (non Ping-Pong PHY) | Soft Controller | Component | 1 Chip Select | Any, | 300 | Compatible with minimum frequency part | Up to 18 bits | x9 | HSTL 15 Class I | 4 | RTL | 2 |  | Y | Final
Stratix V E (Vcc = 0.85V) | I4 | QDRII+ | Half Rate (non Ping-Pong PHY) | Soft Controller | Component | 1 Chip Select | Any, | 300 | Compatible with minimum frequency part | Up to 72 bits | x36 | HSTL 18 Class I | 4 | RTL | 2 |  | Y | Final
Stratix V E (Vcc = 0.85V) | I4 | QDRII+ | Half Rate (non Ping-Pong PHY) | Soft Controller | Component | 1 Chip Select | Any, | 300 | Compatible with minimum frequency part | Up to 72 bits | x36 | HSTL 15 Class I | 4 | RTL | 2 |  | Y | Final
Stratix V E (Vcc = 0.85V) | I4 | QDRII+ | Half Rate (non Ping-Pong PHY) | Soft Controller | Component | 1 Chip Select | Any, | 300 | Compatible with minimum frequency part | Up to 36 bits | x36 | HSTL 18 Class I | 4 | RTL | 2 |  | Y | Final
Stratix V E (Vcc = 0.85V) | I4 | QDRII+ | Half Rate (non Ping-Pong PHY) | Soft Controller | Component | 1 Chip Select | Any, | 300 | Compatible with minimum frequency part | Up to 36 bits | x36 | HSTL 15 Class I | 4 | RTL | 2 |  | Y | Final
Stratix V E (Vcc = 0.85V) | I4 | QDRII+ | Half Rate (non Ping-Pong PHY) | Soft Controller | Component | 1 Chip Select | Any, | 300 | Compatible with minimum frequency part | Up to 36 bits | x18 | HSTL 18 Class I | 4 | RTL | 2 |  | Y | Final
Stratix V E (Vcc = 0.85V) | I4 | QDRII+ | Half Rate (non Ping-Pong PHY) | Soft Controller | Component | 1 Chip Select | Any, | 300 | Compatible with minimum frequency part | Up to 36 bits | x18 | HSTL 15 Class I | 4 | RTL | 2 |  | Y | Final
Stratix V E (Vcc = 0.85V) | I4 | QDRII+ | Half Rate (non Ping-Pong PHY) | Soft Controller | Component | 1 Chip Select | Any, | 300 | Compatible with minimum frequency part | Up to 18 bits | x18 | HSTL 18 Class I | 4 | RTL | 2 |  | Y | Final
Stratix V E (Vcc = 0.85V) | I4 | QDRII+ | Half Rate (non Ping-Pong PHY) | Soft Controller | Component | 1 Chip Select | Any, | 300 | Compatible with minimum frequency part | Up to 18 bits | x18 | HSTL 15 Class I | 4 | RTL | 2 |  | Y | Final
Stratix V E (Vcc = 0.85V) | I4 | QDRII+ | Half Rate (non Ping-Pong PHY) | Soft Controller | Component | 1 Chip Select | Any, | 450 | Compatible with minimum frequency part | Up to 9 bits | x9 | HSTL 18 Class I | 4 | NIOS | 2.5 |  | Y | Final
Stratix V E (Vcc = 0.85V) | I4 | QDRII+ | Half Rate (non Ping-Pong PHY) | Soft Controller | Component | 1 Chip Select | Any, | 450 | Compatible with minimum frequency part | Up to 9 bits | x9 | HSTL 15 Class I | 4 | NIOS | 2.5 |  | Y | Final
Stratix V E (Vcc = 0.85V) | I4 | QDRII+ | Half Rate (non Ping-Pong PHY) | Soft Controller | Component | 1 Chip Select | Any, | 450 | Compatible with minimum frequency part | Up to 18 bits | x9 | HSTL 18 Class I | 4 | NIOS | 2.5 |  | Y | Final
Stratix V E (Vcc = 0.85V) | I4 | QDRII+ | Half Rate (non Ping-Pong PHY) | Soft Controller | Component | 1 Chip Select | Any, | 450 | Compatible with minimum frequency part | Up to 18 bits | x9 | HSTL 15 Class I | 4 | NIOS | 2.5 |  | Y | Final
Stratix V E (Vcc = 0.85V) | I4 | QDRII+ | Half Rate (non Ping-Pong PHY) | Soft Controller | Component | 1 Chip Select | Any, | 450 | Compatible with minimum frequency part | Up to 72 bits | x36 | HSTL 18 Class I | 4 | NIOS | 2.5 |  | Y | Final
Stratix V E (Vcc = 0.85V) | I4 | QDRII+ | Half Rate (non Ping-Pong PHY) | Soft Controller | Component | 1 Chip Select | Any, | 450 | Compatible with minimum frequency part | Up to 72 bits | x36 | HSTL 15 Class I | 4 | NIOS | 2.5 |  | Y | Final
Stratix V E (Vcc = 0.85V) | I4 | QDRII+ | Half Rate (non Ping-Pong PHY) | Soft Controller | Component | 1 Chip Select | Any, | 450 | Compatible with minimum frequency part | Up to 36 bits | x36 | HSTL 18 Class I | 4 | NIOS | 2.5 |  | Y | Final
Stratix V E (Vcc = 0.85V) | I4 | QDRII+ | Half Rate (non Ping-Pong PHY) | Soft Controller | Component | 1 Chip Select | Any, | 450 | Compatible with minimum frequency part | Up to 36 bits | x36 | HSTL 15 Class I | 4 | NIOS | 2.5 |  | Y | Final
Stratix V E (Vcc = 0.85V) | I4 | QDRII+ | Half Rate (non Ping-Pong PHY) | Soft Controller | Component | 1 Chip Select | Any, | 450 | Compatible with minimum frequency part | Up to 36 bits | x18 | HSTL 18 Class I | 4 | NIOS | 2.5 |  | Y | Final
Stratix V E (Vcc = 0.85V) | I4 | QDRII+ | Half Rate (non Ping-Pong PHY) | Soft Controller | Component | 1 Chip Select | Any, | 450 | Compatible with minimum frequency part | Up to 36 bits | x18 | HSTL 15 Class I | 4 | NIOS | 2.5 |  | Y | Final
Stratix V E (Vcc = 0.85V) | I4 | QDRII+ | Half Rate (non Ping-Pong PHY) | Soft Controller | Component | 1 Chip Select | Any, | 450 | Compatible with minimum frequency part | Up to 18 bits | x18 | HSTL 18 Class I | 4 | NIOS | 2.5 |  | Y | Final
Stratix V E (Vcc = 0.85V) | I4 | QDRII+ | Half Rate (non Ping-Pong PHY) | Soft Controller | Component | 1 Chip Select | Any, | 450 | Compatible with minimum frequency part | Up to 18 bits | x18 | HSTL 15 Class I | 4 | NIOS | 2.5 |  | Y | Final
Stratix V E (Vcc = 0.85V) | I4 | QDRII+ | Half Rate (non Ping-Pong PHY) | Soft Controller | Component | 1 Chip Select | Any, | 450 | Compatible with minimum frequency part | Up to 9 bits | x9 | HSTL 18 Class I | 4 | NIOS | 2 |  | Y | Final
Stratix V E (Vcc = 0.85V) | I4 | QDRII+ | Half Rate (non Ping-Pong PHY) | Soft Controller | Component | 1 Chip Select | Any, | 450 | Compatible with minimum frequency part | Up to 9 bits | x9 | HSTL 15 Class I | 4 | NIOS | 2 |  | Y | Final
Stratix V E (Vcc = 0.85V) | I4 | QDRII+ | Half Rate (non Ping-Pong PHY) | Soft Controller | Component | 1 Chip Select | Any, | 450 | Compatible with minimum frequency part | Up to 18 bits | x9 | HSTL 18 Class I | 4 | NIOS | 2 |  | Y | Final
Stratix V E (Vcc = 0.85V) | I4 | QDRII+ | Half Rate (non Ping-Pong PHY) | Soft Controller | Component | 1 Chip Select | Any, | 450 | Compatible with minimum frequency part | Up to 18 bits | x9 | HSTL 15 Class I | 4 | NIOS | 2 |  | Y | Final
Stratix V E (Vcc = 0.85V) | I4 | QDRII+ | Half Rate (non Ping-Pong PHY) | Soft Controller | Component | 1 Chip Select | Any, | 450 | Compatible with minimum frequency part | Up to 72 bits | x36 | HSTL 18 Class I | 4 | NIOS | 2 |  | Y | Final
Stratix V E (Vcc = 0.85V) | I4 | QDRII+ | Half Rate (non Ping-Pong PHY) | Soft Controller | Component | 1 Chip Select | Any, | 450 | Compatible with minimum frequency part | Up to 72 bits | x36 | HSTL 15 Class I | 4 | NIOS | 2 |  | Y | Final
Stratix V E (Vcc = 0.85V) | I4 | QDRII+ | Half Rate (non Ping-Pong PHY) | Soft Controller | Component | 1 Chip Select | Any, | 450 | Compatible with minimum frequency part | Up to 36 bits | x36 | HSTL 18 Class I | 4 | NIOS | 2 |  | Y | Final
Stratix V E (Vcc = 0.85V) | I4 | QDRII+ | Half Rate (non Ping-Pong PHY) | Soft Controller | Component | 1 Chip Select | Any, | 450 | Compatible with minimum frequency part | Up to 36 bits | x36 | HSTL 15 Class I | 4 | NIOS | 2 |  | Y | Final
Stratix V E (Vcc = 0.85V) | I4 | QDRII+ | Half Rate (non Ping-Pong PHY) | Soft Controller | Component | 1 Chip Select | Any, | 450 | Compatible with minimum frequency part | Up to 36 bits | x18 | HSTL 18 Class I | 4 | NIOS | 2 |  | Y | Final
Stratix V E (Vcc = 0.85V) | I4 | QDRII+ | Half Rate (non Ping-Pong PHY) | Soft Controller | Component | 1 Chip Select | Any, | 450 | Compatible with minimum frequency part | Up to 36 bits | x18 | HSTL 15 Class I | 4 | NIOS | 2 |  | Y | Final
Stratix V E (Vcc = 0.85V) | I4 | QDRII+ | Half Rate (non Ping-Pong PHY) | Soft Controller | Component | 1 Chip Select | Any, | 450 | Compatible with minimum frequency part | Up to 18 bits | x18 | HSTL 18 Class I | 4 | NIOS | 2 |  | Y | Final
Stratix V E (Vcc = 0.85V) | I4 | QDRII+ | Half Rate (non Ping-Pong PHY) | Soft Controller | Component | 1 Chip Select | Any, | 450 | Compatible with minimum frequency part | Up to 18 bits | x18 | HSTL 15 Class I | 4 | NIOS | 2 |  | Y | Final
Stratix V E (Vcc = 0.85V) | I4 | QDRII+ | Full Rate | Soft Controller | Component | 1 Chip Select | Any, | 250 | Compatible with minimum frequency part | Up to 9 bits | x9 | HSTL 18 Class I | 4 | RTL | 2.5 |  | Y | Final
Stratix V E (Vcc = 0.85V) | I4 | QDRII+ | Full Rate | Soft Controller | Component | 1 Chip Select | Any, | 250 | Compatible with minimum frequency part | Up to 9 bits | x9 | HSTL 15 Class I | 4 | RTL | 2.5 |  | Y | Final
Stratix V E (Vcc = 0.85V) | I4 | QDRII+ | Full Rate | Soft Controller | Component | 1 Chip Select | Any, | 250 | Compatible with minimum frequency part | Up to 18 bits | x9 | HSTL 18 Class I | 4 | RTL | 2.5 |  | Y | Final
Stratix V E (Vcc = 0.85V) | I4 | QDRII+ | Full Rate | Soft Controller | Component | 1 Chip Select | Any, | 250 | Compatible with minimum frequency part | Up to 18 bits | x9 | HSTL 15 Class I | 4 | RTL | 2.5 |  | Y | Final
Stratix V E (Vcc = 0.85V) | I4 | QDRII+ | Full Rate | Soft Controller | Component | 1 Chip Select | Any, | 250 | Compatible with minimum frequency part | Up to 72 bits | x36 | HSTL 18 Class I | 4 | RTL | 2.5 |  | Y | Final
Stratix V E (Vcc = 0.85V) | I4 | QDRII+ | Full Rate | Soft Controller | Component | 1 Chip Select | Any, | 250 | Compatible with minimum frequency part | Up to 72 bits | x36 | HSTL 15 Class I | 4 | RTL | 2.5 |  | Y | Final
Stratix V E (Vcc = 0.85V) | I4 | QDRII+ | Full Rate | Soft Controller | Component | 1 Chip Select | Any, | 250 | Compatible with minimum frequency part | Up to 36 bits | x36 | HSTL 18 Class I | 4 | RTL | 2.5 |  | Y | Final
Stratix V E (Vcc = 0.85V) | I4 | QDRII+ | Full Rate | Soft Controller | Component | 1 Chip Select | Any, | 250 | Compatible with minimum frequency part | Up to 36 bits | x36 | HSTL 15 Class I | 4 | RTL | 2.5 |  | Y | Final
Stratix V E (Vcc = 0.85V) | I4 | QDRII+ | Full Rate | Soft Controller | Component | 1 Chip Select | Any, | 250 | Compatible with minimum frequency part | Up to 36 bits | x18 | HSTL 18 Class I | 4 | RTL | 2.5 |  | Y | Final
Stratix V E (Vcc = 0.85V) | I4 | QDRII+ | Full Rate | Soft Controller | Component | 1 Chip Select | Any, | 250 | Compatible with minimum frequency part | Up to 36 bits | x18 | HSTL 15 Class I | 4 | RTL | 2.5 |  | Y | Final
Stratix V E (Vcc = 0.85V) | I4 | QDRII+ | Full Rate | Soft Controller | Component | 1 Chip Select | Any, | 250 | Compatible with minimum frequency part | Up to 18 bits | x18 | HSTL 18 Class I | 4 | RTL | 2.5 |  | Y | Final
Stratix V E (Vcc = 0.85V) | I4 | QDRII+ | Full Rate | Soft Controller | Component | 1 Chip Select | Any, | 250 | Compatible with minimum frequency part | Up to 18 bits | x18 | HSTL 15 Class I | 4 | RTL | 2.5 |  | Y | Final
Stratix V E (Vcc = 0.85V) | I4 | QDRII+ | Full Rate | Soft Controller | Component | 1 Chip Select | Any, | 250 | Compatible with minimum frequency part | Up to 9 bits | x9 | HSTL 18 Class I | 4 | RTL | 2 |  | Y | Final
Stratix V E (Vcc = 0.85V) | I4 | QDRII+ | Full Rate | Soft Controller | Component | 1 Chip Select | Any, | 250 | Compatible with minimum frequency part | Up to 9 bits | x9 | HSTL 15 Class I | 4 | RTL | 2 |  | Y | Final
Stratix V E (Vcc = 0.85V) | I4 | QDRII+ | Full Rate | Soft Controller | Component | 1 Chip Select | Any, | 250 | Compatible with minimum frequency part | Up to 18 bits | x9 | HSTL 18 Class I | 4 | RTL | 2 |  | Y | Final
Stratix V E (Vcc = 0.85V) | I4 | QDRII+ | Full Rate | Soft Controller | Component | 1 Chip Select | Any, | 250 | Compatible with minimum frequency part | Up to 18 bits | x9 | HSTL 15 Class I | 4 | RTL | 2 |  | Y | Final
Stratix V E (Vcc = 0.85V) | I4 | QDRII+ | Full Rate | Soft Controller | Component | 1 Chip Select | Any, | 250 | Compatible with minimum frequency part | Up to 72 bits | x36 | HSTL 18 Class I | 4 | RTL | 2 |  | Y | Final
Stratix V E (Vcc = 0.85V) | I4 | QDRII+ | Full Rate | Soft Controller | Component | 1 Chip Select | Any, | 250 | Compatible with minimum frequency part | Up to 72 bits | x36 | HSTL 15 Class I | 4 | RTL | 2 |  | Y | Final
Stratix V E (Vcc = 0.85V) | I4 | QDRII+ | Full Rate | Soft Controller | Component | 1 Chip Select | Any, | 250 | Compatible with minimum frequency part | Up to 36 bits | x36 | HSTL 18 Class I | 4 | RTL | 2 |  | Y | Final
Stratix V E (Vcc = 0.85V) | I4 | QDRII+ | Full Rate | Soft Controller | Component | 1 Chip Select | Any, | 250 | Compatible with minimum frequency part | Up to 36 bits | x36 | HSTL 15 Class I | 4 | RTL | 2 |  | Y | Final
Stratix V E (Vcc = 0.85V) | I4 | QDRII+ | Full Rate | Soft Controller | Component | 1 Chip Select | Any, | 250 | Compatible with minimum frequency part | Up to 36 bits | x18 | HSTL 18 Class I | 4 | RTL | 2 |  | Y | Final
Stratix V E (Vcc = 0.85V) | I4 | QDRII+ | Full Rate | Soft Controller | Component | 1 Chip Select | Any, | 250 | Compatible with minimum frequency part | Up to 36 bits | x18 | HSTL 15 Class I | 4 | RTL | 2 |  | Y | Final
Stratix V E (Vcc = 0.85V) | I4 | QDRII+ | Full Rate | Soft Controller | Component | 1 Chip Select | Any, | 250 | Compatible with minimum frequency part | Up to 18 bits | x18 | HSTL 18 Class I | 4 | RTL | 2 |  | Y | Final
Stratix V E (Vcc = 0.85V) | I4 | QDRII+ | Full Rate | Soft Controller | Component | 1 Chip Select | Any, | 250 | Compatible with minimum frequency part | Up to 18 bits | x18 | HSTL 15 Class I | 4 | RTL | 2 |  | Y | Final
Stratix V E (Vcc = 0.85V) | I4 | DDR3L | Quarter Rate (non Ping-Pong PHY) | Soft Controller | UDIMM | Quad Rank Only Support in 2 slots dual rank format | Any, | 333 | 533 | Up to 72 bits | x8 | SSTL 135 Class -- | On-the-fly | NIOS |  | Y | Y | Final | Refer to timing closure guidelines in database knowledge solution rd06142011_575. These are dual slots specs, for quad slots specs, you need to enter accurate board delays and ensure timing closure is achieved in Quartus.
Stratix V E (Vcc = 0.85V) | I4 | DDR3L | Quarter Rate (non Ping-Pong PHY) | Soft Controller | UDIMM | Quad Rank Only Support in 2 slots dual rank format | Any, | 333 | 533 | Up to 72 bits | x4 | SSTL 135 Class -- | On-the-fly | NIOS |  | Y | Y | Final | Refer to timing closure guidelines in database knowledge solution rd06142011_575. These are dual slots specs, for quad slots specs, you need to enter accurate board delays and ensure timing closure is achieved in Quartus.
Stratix V E (Vcc = 0.85V) | I4 | DDR3L | Quarter Rate (non Ping-Pong PHY) | Soft Controller | UDIMM | Dual Rank | Any, | 400 | Compatible with minimum frequency part | Up to 72 bits | x8 | SSTL 135 Class -- | On-the-fly | NIOS |  | Y | Y | Final | Refer to timing closure guidelines in database knowledge solution rd06142011_575.
Stratix V E (Vcc = 0.85V) | I4 | DDR3L | Quarter Rate (non Ping-Pong PHY) | Soft Controller | UDIMM | Dual Rank | Any, | 400 | Compatible with minimum frequency part | Up to 72 bits | x4 | SSTL 135 Class -- | On-the-fly | NIOS |  | Y | Y | Final | Refer to timing closure guidelines in database knowledge solution rd06142011_575.
Stratix V E (Vcc = 0.85V) | I4 | DDR3L | Quarter Rate (non Ping-Pong PHY) | Soft Controller | UDIMM | Single Rank | Any, | 400 | Compatible with minimum frequency part | Up to 72 bits | x8 | SSTL 135 Class -- | On-the-fly | NIOS |  | Y | Y | Final | Refer to timing closure guidelines in database knowledge solution rd06142011_575.
Stratix V E (Vcc = 0.85V) | I4 | DDR3L | Quarter Rate (non Ping-Pong PHY) | Soft Controller | UDIMM | Single Rank | Any, | 400 | Compatible with minimum frequency part | Up to 72 bits | x4 | SSTL 135 Class -- | On-the-fly | NIOS |  | Y | Y | Final | Refer to timing closure guidelines in database knowledge solution rd06142011_575.
Stratix V E (Vcc = 0.85V) | I4 | DDR3L | Quarter Rate (non Ping-Pong PHY) | Soft Controller | RDIMM | Dual Rank | Any, | 400 | Compatible with minimum frequency part | Up to 72 bits | x8 | SSTL 135 Class -- | On-the-fly | NIOS |  | Y | Y | Final | Refer to timing closure guidelines in database knowledge solution rd06142011_575. These are single slot specs, for dual slots specs, you need to enter accurate board delays and ensure timing closure is achieved in Quartus.
Stratix V E (Vcc = 0.85V) | I4 | DDR3L | Quarter Rate (non Ping-Pong PHY) | Soft Controller | RDIMM | Dual Rank | Any, | 400 | Compatible with minimum frequency part | Up to 72 bits | x4 | SSTL 135 Class -- | On-the-fly | NIOS |  | Y | Y | Final | Refer to timing closure guidelines in database knowledge solution rd06142011_575. These are single slot specs, for dual slots specs, you need to enter accurate board delays and ensure timing closure is achieved in Quartus.
Stratix V E (Vcc = 0.85V) | I4 | DDR3L | Quarter Rate (non Ping-Pong PHY) | Soft Controller | RDIMM | Single Rank | Any, | 400 | Compatible with minimum frequency part | Up to 72 bits | x8 | SSTL 135 Class -- | On-the-fly | NIOS |  | Y | Y | Final | Refer to timing closure guidelines in database knowledge solution rd06142011_575.
Stratix V E (Vcc = 0.85V) | I4 | DDR3L | Quarter Rate (non Ping-Pong PHY) | Soft Controller | RDIMM | Single Rank | Any, | 400 | Compatible with minimum frequency part | Up to 72 bits | x4 | SSTL 135 Class -- | On-the-fly | NIOS |  | Y | Y | Final | Refer to timing closure guidelines in database knowledge solution rd06142011_575.
Stratix V E (Vcc = 0.85V) | I4 | DDR3L | Quarter Rate (non Ping-Pong PHY) | Soft Controller | Component | 4 Chip Selects | Any, | 333 | 400 | Up to 72 bits | x8 | SSTL 135 Class -- | On-the-fly | NIOS |  | Y | Y | Final | Refer to timing closure guidelines in database knowledge solution rd06142011_575. Multiple DDR3 SDRAM components must be laid out in a single-rank DDR2 SDRAM DIMM layout format.
Stratix V E (Vcc = 0.85V) | I4 | DDR3L | Quarter Rate (non Ping-Pong PHY) | Soft Controller | Component | 4 Chip Selects | Any, | 333 | 400 | Up to 72 bits | x4 | SSTL 135 Class -- | On-the-fly | NIOS |  | Y | Y | Final | Refer to timing closure guidelines in database knowledge solution rd06142011_575. Multiple DDR3 SDRAM components must be laid out in a single-rank DDR2 SDRAM DIMM layout format.
Stratix V E (Vcc = 0.85V) | I4 | DDR3L | Quarter Rate (non Ping-Pong PHY) | Soft Controller | Component | 2 Chip Selects | Any, | 400 | Compatible with minimum frequency part | Up to 72 bits | x8 | SSTL 135 Class -- | On-the-fly | NIOS |  | Y | Y | Final | Refer to timing closure guidelines in database knowledge solution rd06142011_575. Multiple DDR3 SDRAM components must be laid out in a single-rank DDR2 SDRAM DIMM layout format.
Stratix V E (Vcc = 0.85V) | I4 | DDR3L | Quarter Rate (non Ping-Pong PHY) | Soft Controller | Component | 2 Chip Selects | Any, | 400 | Compatible with minimum frequency part | Up to 72 bits | x4 | SSTL 135 Class -- | On-the-fly | NIOS |  | Y | Y | Final | Refer to timing closure guidelines in database knowledge solution rd06142011_575. Multiple DDR3 SDRAM components must be laid out in a single-rank DDR2 SDRAM DIMM layout format.
Stratix V E (Vcc = 0.85V) | I4 | DDR3L | Quarter Rate (non Ping-Pong PHY) | Soft Controller | Component | 1 Chip Select | Any, | 400 | Compatible with minimum frequency part | Up to 72 bits | x8 | SSTL 135 Class -- | On-the-fly | NIOS |  | Y | Y | Final | Refer to timing closure guidelines in database knowledge solution rd06142011_575.
Stratix V E (Vcc = 0.85V) | I4 | DDR3L | Quarter Rate (non Ping-Pong PHY) | Soft Controller | Component | 1 Chip Select | Any, | 400 | Compatible with minimum frequency part | Up to 72 bits | x4 | SSTL 135 Class -- | On-the-fly | NIOS |  | Y | Y | Final | Refer to timing closure guidelines in database knowledge solution rd06142011_575.
Stratix V E (Vcc = 0.85V) | I4 | DDR3L | Half Rate (non Ping-Pong PHY) | Soft Controller | UDIMM | Quad Rank Only Support in 2 slots dual rank format | Any, | 333 | 533 | Up to 72 bits | x8 | SSTL 135 Class -- | On-the-fly | NIOS |  | Y | Y | Final | Refer to timing closure guidelines in database knowledge solution rd06142011_575. These are dual slots specs, for quad slots specs, you need to enter accurate board delays and ensure timing closure is achieved in Quartus.
Stratix V E (Vcc = 0.85V) | I4 | DDR3L | Half Rate (non Ping-Pong PHY) | Soft Controller | UDIMM | Quad Rank Only Support in 2 slots dual rank format | Any, | 333 | 533 | Up to 72 bits | x4 | SSTL 135 Class -- | On-the-fly | NIOS |  | Y | Y | Final | Refer to timing closure guidelines in database knowledge solution rd06142011_575. These are dual slots specs, for quad slots specs, you need to enter accurate board delays and ensure timing closure is achieved in Quartus.
Stratix V E (Vcc = 0.85V) | I4 | DDR3L | Half Rate (non Ping-Pong PHY) | Soft Controller | UDIMM | Dual Rank | Any, | 333 | 533 | Up to 72 bits | x8 | SSTL 135 Class -- | On-the-fly | NIOS |  | Y | Y | Final | Refer to timing closure guidelines in database knowledge solution rd06142011_575.
Stratix V E (Vcc = 0.85V) | I4 | DDR3L | Half Rate (non Ping-Pong PHY) | Soft Controller | UDIMM | Dual Rank | Any, | 333 | 533 | Up to 72 bits | x4 | SSTL 135 Class -- | On-the-fly | NIOS |  | Y | Y | Final | Refer to timing closure guidelines in database knowledge solution rd06142011_575.
Stratix V E (Vcc = 0.85V) | I4 | DDR3L | Half Rate (non Ping-Pong PHY) | Soft Controller | UDIMM | Single Rank | Any, | 333 | 400 | Up to 72 bits | x8 | SSTL 135 Class -- | On-the-fly | NIOS |  | Y | Y | Final | Refer to timing closure guidelines in database knowledge solution rd06142011_575.
Stratix V E (Vcc = 0.85V) | I4 | DDR3L | Half Rate (non Ping-Pong PHY) | Soft Controller | UDIMM | Single Rank | Any, | 333 | 400 | Up to 72 bits | x4 | SSTL 135 Class -- | On-the-fly | NIOS |  | Y | Y | Final | Refer to timing closure guidelines in database knowledge solution rd06142011_575.
Stratix V E (Vcc = 0.85V) | I4 | DDR3L | Half Rate (non Ping-Pong PHY) | Soft Controller | RDIMM | Dual Rank | Any, | 333 | 400 | Up to 72 bits | x8 | SSTL 135 Class -- | On-the-fly | NIOS |  | Y | Y | Final | Refer to timing closure guidelines in database knowledge solution rd06142011_575. These are single slot specs, for dual slots specs, you need to enter accurate board delays and ensure timing closure is achieved in Quartus.
Stratix V E (Vcc = 0.85V) | I4 | DDR3L | Half Rate (non Ping-Pong PHY) | Soft Controller | RDIMM | Dual Rank | Any, | 333 | 400 | Up to 72 bits | x4 | SSTL 135 Class -- | On-the-fly | NIOS |  | Y | Y | Final | Refer to timing closure guidelines in database knowledge solution rd06142011_575. These are single slot specs, for dual slots specs, you need to enter accurate board delays and ensure timing closure is achieved in Quartus.
Stratix V E (Vcc = 0.85V) | I4 | DDR3L | Half Rate (non Ping-Pong PHY) | Soft Controller | RDIMM | Single Rank | Any, | 333 | 400 | Up to 72 bits | x8 | SSTL 135 Class -- | On-the-fly | NIOS |  | Y | Y | Final | Refer to timing closure guidelines in database knowledge solution rd06142011_575.
Stratix V E (Vcc = 0.85V) | I4 | DDR3L | Half Rate (non Ping-Pong PHY) | Soft Controller | RDIMM | Single Rank | Any, | 333 | 400 | Up to 72 bits | x4 | SSTL 135 Class -- | On-the-fly | NIOS |  | Y | Y | Final | Refer to timing closure guidelines in database knowledge solution rd06142011_575.
Stratix V E (Vcc = 0.85V) | I4 | DDR3L | Half Rate (non Ping-Pong PHY) | Soft Controller | Component | 4 Chip Selects | Any, | 333 | 400 | Up to 72 bits | x8 | SSTL 135 Class -- | On-the-fly | NIOS |  | Y | Y | Final | Refer to timing closure guidelines in database knowledge solution rd06142011_575. Multiple DDR3 SDRAM components must be laid out in a single-rank DDR2 SDRAM DIMM layout format.
Stratix V E (Vcc = 0.85V) | I4 | DDR3L | Half Rate (non Ping-Pong PHY) | Soft Controller | Component | 4 Chip Selects | Any, | 333 | 400 | Up to 72 bits | x4 | SSTL 135 Class -- | On-the-fly | NIOS |  | Y | Y | Final | Refer to timing closure guidelines in database knowledge solution rd06142011_575. Multiple DDR3 SDRAM components must be laid out in a single-rank DDR2 SDRAM DIMM layout format.
Stratix V E (Vcc = 0.85V) | I4 | DDR3L | Half Rate (non Ping-Pong PHY) | Soft Controller | Component | 2 Chip Selects | Any, | 333 | 400 | Up to 72 bits | x8 | SSTL 135 Class -- | On-the-fly | NIOS |  | Y | Y | Final | Refer to timing closure guidelines in database knowledge solution rd06142011_575. Multiple DDR3 SDRAM components must be laid out in a single-rank DDR2 SDRAM DIMM layout format.
Stratix V E (Vcc = 0.85V) | I4 | DDR3L | Half Rate (non Ping-Pong PHY) | Soft Controller | Component | 2 Chip Selects | Any, | 333 | 400 | Up to 72 bits | x4 | SSTL 135 Class -- | On-the-fly | NIOS |  | Y | Y | Final | Refer to timing closure guidelines in database knowledge solution rd06142011_575. Multiple DDR3 SDRAM components must be laid out in a single-rank DDR2 SDRAM DIMM layout format.
Stratix V E (Vcc = 0.85V) | I4 | DDR3L | Half Rate (non Ping-Pong PHY) | Soft Controller | Component | 1 Chip Select | Any, | 333 | 400 | Up to 72 bits | x8 | SSTL 135 Class -- | On-the-fly | NIOS |  | Y | Y | Final | Refer to timing closure guidelines in database knowledge solution rd06142011_575.
Stratix V E (Vcc = 0.85V) | I4 | DDR3L | Half Rate (non Ping-Pong PHY) | Soft Controller | Component | 1 Chip Select | Any, | 333 | 400 | Up to 72 bits | x4 | SSTL 135 Class -- | On-the-fly | NIOS |  | Y | Y | Final | Refer to timing closure guidelines in database knowledge solution rd06142011_575.
Stratix V E (Vcc = 0.85V) | I4 | DDR3 | Quarter Rate (non Ping-Pong PHY) | Soft Controller | UDIMM | Quad Rank Only Support in 2 slots dual rank format | Any, | 333 | 533 | Up to 72 bits | x8 | SSTL 15 Class I/II | On-the-fly | NIOS |  | Y | Y | Final | Refer to pin placement guidelines in knowledge base solution rd06142011_575. These are dual slots specs, for quad slots specs, you need to enter accurate board delays and ensure timing closure is achieved in Quartus.
Stratix V E (Vcc = 0.85V) | I4 | DDR3 | Quarter Rate (non Ping-Pong PHY) | Soft Controller | UDIMM | Dual Rank | Any, | 400 | Compatible with minimum frequency part | Up to 72 bits | x8 | SSTL 15 Class I/II | On-the-fly | NIOS |  | Y | Y | Final | Refer to pin placement guidelines in knowledge base solution rd06142011_575.
Stratix V E (Vcc = 0.85V) | I4 | DDR3 | Quarter Rate (non Ping-Pong PHY) | Soft Controller | UDIMM | Dual Rank | Any, | 400 | Compatible with minimum frequency part | 144 bits | x8 | SSTL 15 Class I/II | On-the-fly | NIOS |  | Y | Y | Final | Refer to pin placement guidelines in knowledge base solution rd06142011_575.
Stratix V E (Vcc = 0.85V) | I4 | DDR3 | Quarter Rate (non Ping-Pong PHY) | Soft Controller | UDIMM | Dual Rank | Any, | 400 | Compatible with minimum frequency part | Up to 72 bits | x4 | SSTL 15 Class I/II | On-the-fly | NIOS |  | Y | Y | Final | Refer to pin placement guidelines in knowledge base solution rd06142011_575.
Stratix V E (Vcc = 0.85V) | I4 | DDR3 | Quarter Rate (non Ping-Pong PHY) | Soft Controller | UDIMM | Single Rank | Any, | 400 | Compatible with minimum frequency part | Up to 72 bits | x8 | SSTL 15 Class I/II | On-the-fly | NIOS |  | Y | Y | Final | Refer to pin placement guidelines in knowledge base solution rd06142011_575.
Stratix V E (Vcc = 0.85V) | I4 | DDR3 | Quarter Rate (non Ping-Pong PHY) | Soft Controller | UDIMM | Single Rank | Any, | 400 | Compatible with minimum frequency part | 144 bits | x8 | SSTL 15 Class I/II | On-the-fly | NIOS |  | Y | Y | Final | Refer to pin placement guidelines in knowledge base solution rd06142011_575.
Stratix V E (Vcc = 0.85V) | I4 | DDR3 | Quarter Rate (non Ping-Pong PHY) | Soft Controller | UDIMM | Single Rank | Any, | 400 | Compatible with minimum frequency part | Up to 72 bits | x4 | SSTL 15 Class I/II | On-the-fly | NIOS |  | Y | Y | Final | Refer to pin placement guidelines in knowledge base solution rd06142011_575.
Stratix V E (Vcc = 0.85V) | I4 | DDR3 | Quarter Rate (non Ping-Pong PHY) | Soft Controller | RDIMM | Dual Rank | Any, | 400 | Compatible with minimum frequency part | Up to 72 bits | x8 | SSTL 15 Class I/II | On-the-fly | NIOS |  | Y | Y | Final | Refer to pin placement guidelines in knowledge base solution rd06142011_575. These are single slot specs, for dual slots specs, you need to enter accurate board delays and ensure timing closure is achieved in Quartus.
Stratix V E (Vcc = 0.85V) | I4 | DDR3 | Quarter Rate (non Ping-Pong PHY) | Soft Controller | RDIMM | Dual Rank | Any, | 400 | Compatible with minimum frequency part | Up to 72 bits | x4 | SSTL 15 Class I/II | On-the-fly | NIOS |  | Y | Y | Final | Refer to pin placement guidelines in knowledge base solution rd06142011_575. These are single slot specs, for dual slots specs, you need to enter accurate board delays and ensure timing closure is achieved in Quartus.
Stratix V E (Vcc = 0.85V) | I4 | DDR3 | Quarter Rate (non Ping-Pong PHY) | Soft Controller | RDIMM | Single Rank | Any, | 400 | Compatible with minimum frequency part | Up to 72 bits | x8 | SSTL 15 Class I/II | On-the-fly | NIOS |  | Y | Y | Final | Refer to pin placement guidelines in knowledge base solution rd06142011_575.
Stratix V E (Vcc = 0.85V) | I4 | DDR3 | Quarter Rate (non Ping-Pong PHY) | Soft Controller | RDIMM | Single Rank | Any, | 400 | Compatible with minimum frequency part | Up to 72 bits | x4 | SSTL 15 Class I/II | On-the-fly | NIOS |  | Y | Y | Final | Refer to pin placement guidelines in knowledge base solution rd06142011_575.
Stratix V E (Vcc = 0.85V) | I4 | DDR3 | Quarter Rate (non Ping-Pong PHY) | Soft Controller | Component | 4 Chip Selects | Any, | 333 | 400 | Up to 72 bits | x8 | SSTL 15 Class I/II | On-the-fly | NIOS |  | Y | Y | Final | Refer to pin placement guidelines in knowledge base solution rd06142011_575. Multiple DDR3 SDRAM components must be laid out in a single-rank DDR2 SDRAM DIMM layout format.
Stratix V E (Vcc = 0.85V) | I4 | DDR3 | Quarter Rate (non Ping-Pong PHY) | Soft Controller | Component | 4 Chip Selects | Any, | 333 | 400 | Up to 72 bits | x4 | SSTL 15 Class I/II | On-the-fly | NIOS |  | Y | Y | Final | Refer to pin placement guidelines in knowledge base solution rd06142011_575. Multiple DDR3 SDRAM components must be laid out in a single-rank DDR2 SDRAM DIMM layout format.
Stratix V E (Vcc = 0.85V) | I4 | DDR3 | Quarter Rate (non Ping-Pong PHY) | Soft Controller | Component | 2 Chip Selects | Any, | 400 | Compatible with minimum frequency part | Up to 72 bits | x8 | SSTL 15 Class I/II | On-the-fly | NIOS |  | Y | Y | Final | Refer to pin placement guidelines in knowledge base solution rd06142011_575. Multiple DDR3 SDRAM components must be laid out in a single-rank DDR2 SDRAM DIMM layout format.
Stratix V E (Vcc = 0.85V) | I4 | DDR3 | Quarter Rate (non Ping-Pong PHY) | Soft Controller | Component | 2 Chip Selects | Any, | 400 | Compatible with minimum frequency part | Up to 72 bits | x4 | SSTL 15 Class I/II | On-the-fly | NIOS |  | Y | Y | Final | Refer to pin placement guidelines in knowledge base solution rd06142011_575. Multiple DDR3 SDRAM components must be laid out in a single-rank DDR2 SDRAM DIMM layout format.
Stratix V E (Vcc = 0.85V) | I4 | DDR3 | Quarter Rate (non Ping-Pong PHY) | Soft Controller | Component | 1 Chip Select | Any, | 400 | Compatible with minimum frequency part | Up to 72 bits | x8 | SSTL 15 Class I/II | On-the-fly | NIOS |  | Y | Y | Final | Refer to pin placement guidelines in knowledge base solution rd06142011_575.
Stratix V E (Vcc = 0.85V) | I4 | DDR3 | Quarter Rate (non Ping-Pong PHY) | Soft Controller | Component | 1 Chip Select | Any, | 400 | Compatible with minimum frequency part | Up to 72 bits | x4 | SSTL 15 Class I/II | On-the-fly | NIOS |  | Y | Y | Final | Refer to pin placement guidelines in knowledge base solution rd06142011_575.
Stratix V E (Vcc = 0.85V) | I4 | DDR3 | Half Rate (non Ping-Pong PHY) | Soft Controller | UDIMM | Quad Rank Only Support in 2 slots dual rank format | Any, | 333 | 533 | Up to 72 bits | x8 | SSTL 15 Class I/II | On-the-fly | NIOS |  | Y | Y | Final | Refer to pin placement guidelines in knowledge base solution rd06142011_575. These are dual slots specs, for quad slots specs, you need to enter accurate board delays and ensure timing closure is achieved in Quartus.
Stratix V E (Vcc = 0.85V) | I4 | DDR3 | Half Rate (non Ping-Pong PHY) | Soft Controller | UDIMM | Dual Rank | Any, | 333 | 533 | Up to 72 bits | x8 | SSTL 15 Class I/II | On-the-fly | NIOS |  | Y | Y | Final | Refer to pin placement guidelines in knowledge base solution rd06142011_575.
Stratix V E (Vcc = 0.85V) | I4 | DDR3 | Half Rate (non Ping-Pong PHY) | Soft Controller | UDIMM | Dual Rank | Any, | 333 | 533 | 144 bits | x8 | SSTL 15 Class I/II | On-the-fly | NIOS |  | Y | Y | Final | Refer to pin placement guidelines in knowledge base solution rd06142011_575.
Stratix V E (Vcc = 0.85V) | I4 | DDR3 | Half Rate (non Ping-Pong PHY) | Soft Controller | UDIMM | Dual Rank | Any, | 333 | 533 | Up to 72 bits | x4 | SSTL 15 Class I/II | On-the-fly | NIOS |  | Y | Y | Final | Refer to pin placement guidelines in knowledge base solution rd06142011_575.
Stratix V E (Vcc = 0.85V) | I4 | DDR3 | Half Rate (non Ping-Pong PHY) | Soft Controller | UDIMM | Single Rank | Any, | 333 | 400 | Up to 72 bits | x8 | SSTL 15 Class I/II | On-the-fly | NIOS |  | Y | Y | Final | Refer to pin placement guidelines in knowledge base solution rd06142011_575.
Stratix V E (Vcc = 0.85V) | I4 | DDR3 | Half Rate (non Ping-Pong PHY) | Soft Controller | UDIMM | Single Rank | Any, | 333 | 400 | 144 bits | x8 | SSTL 15 Class I/II | On-the-fly | NIOS |  | Y | Y | Final | Refer to pin placement guidelines in knowledge base solution rd06142011_575.
Stratix V E (Vcc = 0.85V) | I4 | DDR3 | Half Rate (non Ping-Pong PHY) | Soft Controller | UDIMM | Single Rank | Any, | 333 | 400 | Up to 72 bits | x4 | SSTL 15 Class I/II | On-the-fly | NIOS |  | Y | Y | Final | Refer to pin placement guidelines in knowledge base solution rd06142011_575.
Stratix V E (Vcc = 0.85V) | I4 | DDR3 | Half Rate (non Ping-Pong PHY) | Soft Controller | RDIMM | Quad Rank Only Support in 1 slot quad rank format | Any, | 400 | Compatible with minimum frequency part | Up to 72 bits | x4 | SSTL 15 Class I/II | On-the-fly | NIOS |  | Y | Y | Final | Multiple DDR3 SDRAM components must be laid out in a single-rank DDR2 SDRAM DIMM layout format. For dual slots specs, you need to enter accurate board delays and ensure timing closure is achieved in Quartus.
Stratix V E (Vcc = 0.85V) | I4 | DDR3 | Half Rate (non Ping-Pong PHY) | Soft Controller | RDIMM | Dual Rank | Any, | 333 | 400 | Up to 72 bits | x8 | SSTL 15 Class I/II | On-the-fly | NIOS |  | Y | Y | Final | Refer to pin placement guidelines in knowledge base solution rd06142011_575. These are single slot specs, for dual slots specs, you need to enter accurate board delays and ensure timing closure is achieved in Quartus.
Stratix V E (Vcc = 0.85V) | I4 | DDR3 | Half Rate (non Ping-Pong PHY) | Soft Controller | RDIMM | Dual Rank | Any, | 333 | 400 | Up to 72 bits | x4 | SSTL 15 Class I/II | On-the-fly | NIOS |  | Y | Y | Final | Refer to pin placement guidelines in knowledge base solution rd06142011_575. These are single slot specs, for dual slots specs, you need to enter accurate board delays and ensure timing closure is achieved in Quartus.
Stratix V E (Vcc = 0.85V) | I4 | DDR3 | Half Rate (non Ping-Pong PHY) | Soft Controller | RDIMM | Single Rank | Any, | 333 | 400 | Up to 72 bits | x8 | SSTL 15 Class I/II | On-the-fly | NIOS |  | Y | Y | Final | Refer to pin placement guidelines in knowledge base solution rd06142011_575.
Stratix V E (Vcc = 0.85V) | I4 | DDR3 | Half Rate (non Ping-Pong PHY) | Soft Controller | RDIMM | Single Rank | Any, | 333 | 400 | Up to 72 bits | x4 | SSTL 15 Class I/II | On-the-fly | NIOS |  | Y | Y | Final | Refer to pin placement guidelines in knowledge base solution rd06142011_575.
Stratix V E (Vcc = 0.85V) | I4 | DDR3 | Half Rate (non Ping-Pong PHY) | Soft Controller | Component | 4 Chip Selects | Any, | 333 | 400 | Up to 72 bits | x8 | SSTL 15 Class I/II | On-the-fly | NIOS |  | Y | Y | Final | Refer to pin placement guidelines in knowledge base solution rd06142011_575. Multiple DDR3 SDRAM components must be laid out in a single-rank DDR2 SDRAM DIMM layout format.
Stratix V E (Vcc = 0.85V) | I4 | DDR3 | Half Rate (non Ping-Pong PHY) | Soft Controller | Component | 4 Chip Selects | Any, | 333 | 400 | Up to 72 bits | x4 | SSTL 15 Class I/II | On-the-fly | NIOS |  | Y | Y | Final | Refer to pin placement guidelines in knowledge base solution rd06142011_575. Multiple DDR3 SDRAM components must be laid out in a single-rank DDR2 SDRAM DIMM layout format.
Stratix V E (Vcc = 0.85V) | I4 | DDR3 | Half Rate (non Ping-Pong PHY) | Soft Controller | Component | 2 Chip Selects | Any, | 333 | 400 | Up to 72 bits | x4 | SSTL 15 Class I/II | On-the-fly | NIOS |  | Y | Y | Final | Refer to pin placement guidelines in knowledge base solution rd06142011_575. Multiple DDR3 SDRAM components must be laid out in a single-rank DDR2 SDRAM DIMM layout format.
Stratix V E (Vcc = 0.85V) | I4 | DDR3 | Half Rate (non Ping-Pong PHY) | Soft Controller | Component | 1 Chip Select | Any, | 333 | 400 | Up to 72 bits | x8 | SSTL 15 Class I/II | On-the-fly | NIOS |  | Y | Y | Final | Refer to pin placement guidelines in knowledge base solution rd06142011_575.
Stratix V E (Vcc = 0.85V) | I4 | DDR3 | Half Rate (non Ping-Pong PHY) | Soft Controller | Component | 1 Chip Select | Any, | 333 | 400 | Up to 72 bits | x4 | SSTL 15 Class I/II | On-the-fly | NIOS |  | Y | Y | Final | Refer to pin placement guidelines in knowledge base solution rd06142011_575.
Stratix V E (Vcc = 0.85V) | I4 | DDR2 | Half Rate (non Ping-Pong PHY) | Soft Controller | UDIMM | Quad Rank Only Support in 2 slots dual rank format | Any, | 300 | Compatible with minimum frequency part | Up to 72 bits | x8 | SSTL 18 Class I/II | 4 or 8 | NIOS |  | Y | Y | Final
Stratix V E (Vcc = 0.85V) | I4 | DDR2 | Half Rate (non Ping-Pong PHY) | Soft Controller | UDIMM | Quad Rank Only Support in 2 slots dual rank format | Any, | 300 | Compatible with minimum frequency part | Up to 72 bits | x4 | SSTL 18 Class I/II | 4 or 8 | NIOS |  | Y | Y | Final
Stratix V E (Vcc = 0.85V) | I4 | DDR2 | Half Rate (non Ping-Pong PHY) | Soft Controller | UDIMM | Dual Rank | Any, | 333 | Compatible with minimum frequency part | Up to 72 bits | x8 | SSTL 18 Class I/II | 4 or 8 | NIOS |  | Y | Y | Final
Stratix V E (Vcc = 0.85V) | I4 | DDR2 | Half Rate (non Ping-Pong PHY) | Soft Controller | UDIMM | Dual Rank | Any, | 333 | Compatible with minimum frequency part | 144 bits | x8 | SSTL 18 Class I/II | 4 or 8 | NIOS |  | Y | Y | Final
Stratix V E (Vcc = 0.85V) | I4 | DDR2 | Half Rate (non Ping-Pong PHY) | Soft Controller | UDIMM | Dual Rank | Any, | 333 | Compatible with minimum frequency part | Up to 72 bits | x4 | SSTL 18 Class I/II | 4 or 8 | NIOS |  | Y | Y | Final
Stratix V E (Vcc = 0.85V) | I4 | DDR2 | Half Rate (non Ping-Pong PHY) | Soft Controller | UDIMM | Single Rank | Any, | 333 | Compatible with minimum frequency part | Up to 72 bits | x8 | SSTL 18 Class I/II | 4 or 8 | NIOS |  | Y | Y | Final
Stratix V E (Vcc = 0.85V) | I4 | DDR2 | Half Rate (non Ping-Pong PHY) | Soft Controller | UDIMM | Single Rank | Any, | 333 | Compatible with minimum frequency part | 144 bits | x8 | SSTL 18 Class I/II | 4 or 8 | NIOS |  | Y | Y | Final
Stratix V E (Vcc = 0.85V) | I4 | DDR2 | Half Rate (non Ping-Pong PHY) | Soft Controller | UDIMM | Single Rank | Any, | 333 | Compatible with minimum frequency part | Up to 72 bits | x4 | SSTL 18 Class I/II | 4 or 8 | NIOS |  | Y | Y | Final
Stratix V E (Vcc = 0.85V) | I4 | DDR2 | Half Rate (non Ping-Pong PHY) | Soft Controller | RDIMM | Quad Rank Only Support in 2 slots dual rank format | Any, | 300 | Compatible with minimum frequency part | Up to 72 bits | x8 | SSTL 18 Class I/II | 4 or 8 | NIOS |  | Y | Y | Final
Stratix V E (Vcc = 0.85V) | I4 | DDR2 | Half Rate (non Ping-Pong PHY) | Soft Controller | RDIMM | Quad Rank Only Support in 2 slots dual rank format | Any, | 300 | Compatible with minimum frequency part | Up to 72 bits | x4 | SSTL 18 Class I/II | 4 or 8 | NIOS |  | Y | Y | Final
Stratix V E (Vcc = 0.85V) | I4 | DDR2 | Half Rate (non Ping-Pong PHY) | Soft Controller | RDIMM | Dual Rank | Any, | 333 | Compatible with minimum frequency part | Up to 72 bits | x8 | SSTL 18 Class I/II | 4 or 8 | NIOS |  | Y | Y | Final
Stratix V E (Vcc = 0.85V) | I4 | DDR2 | Half Rate (non Ping-Pong PHY) | Soft Controller | RDIMM | Dual Rank | Any, | 333 | Compatible with minimum frequency part | Up to 72 bits | x4 | SSTL 18 Class I/II | 4 or 8 | NIOS |  | Y | Y | Final
Stratix V E (Vcc = 0.85V) | I4 | DDR2 | Half Rate (non Ping-Pong PHY) | Soft Controller | RDIMM | Single Rank | Any, | 333 | Compatible with minimum frequency part | Up to 72 bits | x8 | SSTL 18 Class I/II | 4 or 8 | NIOS |  | Y | Y | Final
Stratix V E (Vcc = 0.85V) | I4 | DDR2 | Half Rate (non Ping-Pong PHY) | Soft Controller | RDIMM | Single Rank | Any, | 333 | Compatible with minimum frequency part | Up to 72 bits | x4 | SSTL 18 Class I/II | 4 or 8 | NIOS |  | Y | Y | Final
Stratix V E (Vcc = 0.85V) | I4 | DDR2 | Half Rate (non Ping-Pong PHY) | Soft Controller | Component | 4 Chip Selects | Any, | 300 | Compatible with minimum frequency part | Up to 72 bits | x8 | SSTL 18 Class I/II | 4 or 8 | NIOS |  | Y | Y | Final
Stratix V E (Vcc = 0.85V) | I4 | DDR2 | Half Rate (non Ping-Pong PHY) | Soft Controller | Component | 4 Chip Selects | Any, | 300 | Compatible with minimum frequency part | Up to 72 bits | x4 | SSTL 18 Class I/II | 4 or 8 | NIOS |  | Y | Y | Final
Stratix V E (Vcc = 0.85V) | I4 | DDR2 | Half Rate (non Ping-Pong PHY) | Soft Controller | Component | 2 Chip Selects | Any, | 333 | Compatible with minimum frequency part | Up to 72 bits | x8 | SSTL 18 Class I/II | 4 or 8 | NIOS |  | Y | Y | Final
Stratix V E (Vcc = 0.85V) | I4 | DDR2 | Half Rate (non Ping-Pong PHY) | Soft Controller | Component | 2 Chip Selects | Any, | 333 | Compatible with minimum frequency part | Up to 72 bits | x4 | SSTL 18 Class I/II | 4 or 8 | NIOS |  | Y | Y | Final
Stratix V E (Vcc = 0.85V) | I4 | DDR2 | Half Rate (non Ping-Pong PHY) | Soft Controller | Component | 1 Chip Select | Any, | 333 | Compatible with minimum frequency part | Up to 72 bits | x8 | SSTL 18 Class I/II | 4 or 8 | NIOS |  | Y | Y | Final
Stratix V E (Vcc = 0.85V) | I4 | DDR2 | Half Rate (non Ping-Pong PHY) | Soft Controller | Component | 1 Chip Select | Any, | 333 | Compatible with minimum frequency part | Up to 72 bits | x4 | SSTL 18 Class I/II | 4 or 8 | NIOS |  | Y | Y | Final
Stratix V E (Vcc = 0.85V) | I4 | DDR2 | Full Rate | Soft Controller | UDIMM | Quad Rank Only Support in 2 slots dual rank format | Any, | 233 | Compatible with minimum frequency part | Up to 72 bits | x8 | SSTL 18 Class I/II | 4 or 8 | NIOS |  | Y | Y | Final
Stratix V E (Vcc = 0.85V) | I4 | DDR2 | Full Rate | Soft Controller | UDIMM | Quad Rank Only Support in 2 slots dual rank format | Any, | 233 | Compatible with minimum frequency part | 144 bits | x8 | SSTL 18 Class I/II | 4 or 8 | NIOS |  | Y | Y | Final
Stratix V E (Vcc = 0.85V) | I4 | DDR2 | Full Rate | Soft Controller | UDIMM | Quad Rank Only Support in 2 slots dual rank format | Any, | 233 | Compatible with minimum frequency part | Up to 72 bits | x4 | SSTL 18 Class I/II | 4 or 8 | NIOS |  | Y | Y | Final
Stratix V E (Vcc = 0.85V) | I4 | DDR2 | Full Rate | Soft Controller | UDIMM | Dual Rank | Any, | 233 | Compatible with minimum frequency part | Up to 72 bits | x8 | SSTL 18 Class I/II | 4 or 8 | NIOS |  | Y | Y | Final
Stratix V E (Vcc = 0.85V) | I4 | DDR2 | Full Rate | Soft Controller | UDIMM | Dual Rank | Any, | 233 | Compatible with minimum frequency part | 144 bits | x8 | SSTL 18 Class I/II | 4 or 8 | NIOS |  | Y | Y | Final
Stratix V E (Vcc = 0.85V) | I4 | DDR2 | Full Rate | Soft Controller | UDIMM | Dual Rank | Any, | 233 | Compatible with minimum frequency part | Up to 72 bits | x4 | SSTL 18 Class I/II | 4 or 8 | NIOS |  | Y | Y | Final
Stratix V E (Vcc = 0.85V) | I4 | DDR2 | Full Rate | Soft Controller | UDIMM | Single Rank | Any, | 233 | Compatible with minimum frequency part | Up to 72 bits | x8 | SSTL 18 Class I/II | 4 or 8 | NIOS |  | Y | Y | Final
Stratix V E (Vcc = 0.85V) | I4 | DDR2 | Full Rate | Soft Controller | UDIMM | Single Rank | Any, | 233 | Compatible with minimum frequency part | 144 bits | x8 | SSTL 18 Class I/II | 4 or 8 | NIOS |  | Y | Y | Final
Stratix V E (Vcc = 0.85V) | I4 | DDR2 | Full Rate | Soft Controller | UDIMM | Single Rank | Any, | 233 | Compatible with minimum frequency part | Up to 72 bits | x4 | SSTL 18 Class I/II | 4 or 8 | NIOS |  | Y | Y | Final
Stratix V E (Vcc = 0.85V) | I4 | DDR2 | Full Rate | Soft Controller | RDIMM | Quad Rank Only Support in 2 slots dual rank format | Any, | 233 | Compatible with minimum frequency part | Up to 72 bits | x8 | SSTL 18 Class I/II | 4 or 8 | NIOS |  | Y | Y | Final
Stratix V E (Vcc = 0.85V) | I4 | DDR2 | Full Rate | Soft Controller | RDIMM | Quad Rank Only Support in 2 slots dual rank format | Any, | 233 | Compatible with minimum frequency part | Up to 72 bits | x4 | SSTL 18 Class I/II | 4 or 8 | NIOS |  | Y | Y | Final
Stratix V E (Vcc = 0.85V) | I4 | DDR2 | Full Rate | Soft Controller | RDIMM | Dual Rank | Any, | 233 | Compatible with minimum frequency part | Up to 72 bits | x8 | SSTL 18 Class I/II | 4 or 8 | NIOS |  | Y | Y | Final
Stratix V E (Vcc = 0.85V) | I4 | DDR2 | Full Rate | Soft Controller | RDIMM | Dual Rank | Any, | 233 | Compatible with minimum frequency part | Up to 72 bits | x4 | SSTL 18 Class I/II | 4 or 8 | NIOS |  | Y | Y | Final
Stratix V E (Vcc = 0.85V) | I4 | DDR2 | Full Rate | Soft Controller | RDIMM | Single Rank | Any, | 233 | Compatible with minimum frequency part | Up to 72 bits | x8 | SSTL 18 Class I/II | 4 or 8 | NIOS |  | Y | Y | Final
Stratix V E (Vcc = 0.85V) | I4 | DDR2 | Full Rate | Soft Controller | RDIMM | Single Rank | Any, | 233 | Compatible with minimum frequency part | Up to 72 bits | x4 | SSTL 18 Class I/II | 4 or 8 | NIOS |  | Y | Y | Final
Stratix V E (Vcc = 0.85V) | I4 | DDR2 | Full Rate | Soft Controller | Component | 4 Chip Selects | Any, | 233 | Compatible with minimum frequency part | Up to 72 bits | x8 | SSTL 18 Class I/II | 4 or 8 | NIOS |  | Y | Y | Final
Stratix V E (Vcc = 0.85V) | I4 | DDR2 | Full Rate | Soft Controller | Component | 4 Chip Selects | Any, | 233 | Compatible with minimum frequency part | Up to 72 bits | x4 | SSTL 18 Class I/II | 4 or 8 | NIOS |  | Y | Y | Final
Stratix V E (Vcc = 0.85V) | I4 | DDR2 | Full Rate | Soft Controller | Component | 2 Chip Selects | Any, | 233 | Compatible with minimum frequency part | Up to 72 bits | x8 | SSTL 18 Class I/II | 4 or 8 | NIOS |  | Y | Y | Final
Stratix V E (Vcc = 0.85V) | I4 | DDR2 | Full Rate | Soft Controller | Component | 2 Chip Selects | Any, | 233 | Compatible with minimum frequency part | Up to 72 bits | x4 | SSTL 18 Class I/II | 4 or 8 | NIOS |  | Y | Y | Final
Stratix V E (Vcc = 0.85V) | I4 | DDR2 | Full Rate | Soft Controller | Component | 1 Chip Select | Any, | 233 | Compatible with minimum frequency part | Up to 72 bits | x8 | SSTL 18 Class I/II | 4 or 8 | NIOS |  | Y | Y | Final
Stratix V E (Vcc = 0.85V) | I4 | DDR2 | Full Rate | Soft Controller | Component | 1 Chip Select | Any, | 233 | Compatible with minimum frequency part | Up to 72 bits | x4 | SSTL 18 Class I/II | 4 or 8 | NIOS |  | Y | Y | Final
Stratix V E (Vcc = 0.85V) | I3 | RLDRAMII (Common I/O) | Half Rate (non Ping-Pong PHY) | Soft Controller | Component | 1 Chip Select | Row, Wraparound, | 350 | Compatible with minimum frequency part | Up to 9 bits | x9 | HSTL 15 Class I | 8 | RTL |  |  | Y | Final | No multiplexed addressing support, no dynamic read latency support, no separate I/O support, and no multicast write support.
Stratix V E (Vcc = 0.85V) | I3 | RLDRAMII (Common I/O) | Half Rate (non Ping-Pong PHY) | Soft Controller | Component | 1 Chip Select | Row, Wraparound, | 350 | Compatible with minimum frequency part | Up to 9 bits | x9 | HSTL 15 Class I | 4 | RTL |  |  | Y | Final | No multiplexed addressing support, no dynamic read latency support, no separate I/O support, and no multicast write support.
Stratix V E (Vcc = 0.85V) | I3 | RLDRAMII (Common I/O) | Half Rate (non Ping-Pong PHY) | Soft Controller | Component | 1 Chip Select | Column, Row, Wraparound, | 350 | Compatible with minimum frequency part | Up to 9 bits | x9 | HSTL 18 Class I/II | 8 | RTL |  |  | Y | Final | No multiplexed addressing support, no dynamic read latency support, no separate I/O support, and no multicast write support.
Stratix V E (Vcc = 0.85V) | I3 | RLDRAMII (Common I/O) | Half Rate (non Ping-Pong PHY) | Soft Controller | Component | 1 Chip Select | Column, Row, Wraparound, | 350 | Compatible with minimum frequency part | Up to 9 bits | x9 | HSTL 18 Class I/II | 4 | RTL |  |  | Y | Final | No multiplexed addressing support, no dynamic read latency support, no separate I/O support, and no multicast write support.
Stratix V E (Vcc = 0.85V) | I3 | RLDRAMII (Common I/O) | Half Rate (non Ping-Pong PHY) | Soft Controller | Component | 1 Chip Select | Column, | 350 | Compatible with minimum frequency part | Up to 9 bits | x9 | HSTL 15 Class I/II | 8 | RTL |  |  | Y | Final | No multiplexed addressing support, no dynamic read latency support, no separate I/O support, and no multicast write support.
Stratix V E (Vcc = 0.85V) | I3 | RLDRAMII (Common I/O) | Half Rate (non Ping-Pong PHY) | Soft Controller | Component | 1 Chip Select | Column, | 350 | Compatible with minimum frequency part | Up to 9 bits | x9 | HSTL 15 Class I/II | 4 | RTL |  |  | Y | Final | No multiplexed addressing support, no dynamic read latency support, no separate I/O support, and no multicast write support.
Stratix V E (Vcc = 0.85V) | I3 | RLDRAMII (Common I/O) | Half Rate (non Ping-Pong PHY) | Soft Controller | Component | 1 Chip Select | Row, Wraparound, | 350 | Compatible with minimum frequency part | Up to 18 bits | x9 | HSTL 15 Class I | 8 | RTL |  |  | Y | Final | No multiplexed addressing support, no dynamic read latency support, no separate I/O support, and no multicast write support.
Stratix V E (Vcc = 0.85V) | I3 | RLDRAMII (Common I/O) | Half Rate (non Ping-Pong PHY) | Soft Controller | Component | 1 Chip Select | Row, Wraparound, | 350 | Compatible with minimum frequency part | Up to 18 bits | x9 | HSTL 15 Class I | 4 | RTL |  |  | Y | Final | No multiplexed addressing support, no dynamic read latency support, no separate I/O support, and no multicast write support.
Stratix V E (Vcc = 0.85V) | I3 | RLDRAMII (Common I/O) | Half Rate (non Ping-Pong PHY) | Soft Controller | Component | 1 Chip Select | Column, Row, Wraparound, | 350 | Compatible with minimum frequency part | Up to 18 bits | x9 | HSTL 18 Class I/II | 8 | RTL |  |  | Y | Final | No multiplexed addressing support, no dynamic read latency support, no separate I/O support, and no multicast write support.
Stratix V E (Vcc = 0.85V) | I3 | RLDRAMII (Common I/O) | Half Rate (non Ping-Pong PHY) | Soft Controller | Component | 1 Chip Select | Column, Row, Wraparound, | 350 | Compatible with minimum frequency part | Up to 18 bits | x9 | HSTL 18 Class I/II | 4 | RTL |  |  | Y | Final | No multiplexed addressing support, no dynamic read latency support, no separate I/O support, and no multicast write support.
Stratix V E (Vcc = 0.85V) | I3 | RLDRAMII (Common I/O) | Half Rate (non Ping-Pong PHY) | Soft Controller | Component | 1 Chip Select | Column, | 350 | Compatible with minimum frequency part | Up to 18 bits | x9 | HSTL 15 Class I/II | 8 | RTL |  |  | Y | Final | No multiplexed addressing support, no dynamic read latency support, no separate I/O support, and no multicast write support.
Stratix V E (Vcc = 0.85V) | I3 | RLDRAMII (Common I/O) | Half Rate (non Ping-Pong PHY) | Soft Controller | Component | 1 Chip Select | Column, | 350 | Compatible with minimum frequency part | Up to 18 bits | x9 | HSTL 15 Class I/II | 4 | RTL |  |  | Y | Final | No multiplexed addressing support, no dynamic read latency support, no separate I/O support, and no multicast write support.
Stratix V E (Vcc = 0.85V) | I3 | RLDRAMII (Common I/O) | Half Rate (non Ping-Pong PHY) | Soft Controller | Component | 1 Chip Select | Row, Wraparound, | 350 | Compatible with minimum frequency part | Up to 72 bits | x36 | HSTL 15 Class I | 8 | RTL |  |  | Y | Final | No multiplexed addressing support, no dynamic read latency support, no separate I/O support, and no multicast write support.
Stratix V E (Vcc = 0.85V) | I3 | RLDRAMII (Common I/O) | Half Rate (non Ping-Pong PHY) | Soft Controller | Component | 1 Chip Select | Row, Wraparound, | 350 | Compatible with minimum frequency part | Up to 72 bits | x36 | HSTL 15 Class I | 4 | RTL |  |  | Y | Final | No multiplexed addressing support, no dynamic read latency support, no separate I/O support, and no multicast write support.
Stratix V E (Vcc = 0.85V) | I3 | RLDRAMII (Common I/O) | Half Rate (non Ping-Pong PHY) | Soft Controller | Component | 1 Chip Select | Column, Row, Wraparound, | 350 | Compatible with minimum frequency part | Up to 72 bits | x36 | HSTL 18 Class I/II | 8 | RTL |  |  | Y | Final | No multiplexed addressing support, no dynamic read latency support, no separate I/O support, and no multicast write support.
Stratix V E (Vcc = 0.85V) | I3 | RLDRAMII (Common I/O) | Half Rate (non Ping-Pong PHY) | Soft Controller | Component | 1 Chip Select | Column, Row, Wraparound, | 350 | Compatible with minimum frequency part | Up to 72 bits | x36 | HSTL 18 Class I/II | 4 | RTL |  |  | Y | Final | No multiplexed addressing support, no dynamic read latency support, no separate I/O support, and no multicast write support.
Stratix V E (Vcc = 0.85V) | I3 | RLDRAMII (Common I/O) | Half Rate (non Ping-Pong PHY) | Soft Controller | Component | 1 Chip Select | Column, | 350 | Compatible with minimum frequency part | Up to 72 bits | x36 | HSTL 15 Class I/II | 8 | RTL |  |  | Y | Final | No multiplexed addressing support, no dynamic read latency support, no separate I/O support, and no multicast write support.
Stratix V E (Vcc = 0.85V) | I3 | RLDRAMII (Common I/O) | Half Rate (non Ping-Pong PHY) | Soft Controller | Component | 1 Chip Select | Column, | 350 | Compatible with minimum frequency part | Up to 72 bits | x36 | HSTL 15 Class I/II | 4 | RTL |  |  | Y | Final | No multiplexed addressing support, no dynamic read latency support, no separate I/O support, and no multicast write support.
Stratix V E (Vcc = 0.85V) | I3 | RLDRAMII (Common I/O) | Half Rate (non Ping-Pong PHY) | Soft Controller | Component | 1 Chip Select | Row, Wraparound, | 350 | Compatible with minimum frequency part | Up to 36 bits | x36 | HSTL 15 Class I | 4 | RTL |  |  | Y | Final | No multiplexed addressing support, no dynamic read latency support, no separate I/O support, and no multicast write support.
Stratix V E (Vcc = 0.85V) | I3 | RLDRAMII (Common I/O) | Half Rate (non Ping-Pong PHY) | Soft Controller | Component | 1 Chip Select | Column, Row, Wraparound, | 350 | Compatible with minimum frequency part | Up to 36 bits | x36 | HSTL 18 Class I/II | 4 | RTL |  |  | Y | Final | No multiplexed addressing support, no dynamic read latency support, no separate I/O support, and no multicast write support.
Stratix V E (Vcc = 0.85V) | I3 | RLDRAMII (Common I/O) | Half Rate (non Ping-Pong PHY) | Soft Controller | Component | 1 Chip Select | Column, | 350 | Compatible with minimum frequency part | Up to 36 bits | x36 | HSTL 15 Class I/II | 4 | RTL |  |  | Y | Final | No multiplexed addressing support, no dynamic read latency support, no separate I/O support, and no multicast write support.
Stratix V E (Vcc = 0.85V) | I3 | RLDRAMII (Common I/O) | Half Rate (non Ping-Pong PHY) | Soft Controller | Component | 1 Chip Select | Row, Wraparound, | 350 | Compatible with minimum frequency part | Up to 36 bits | x18 | HSTL 15 Class I | 8 | RTL |  |  | Y | Final | No multiplexed addressing support, no dynamic read latency support, no separate I/O support, and no multicast write support.
Stratix V E (Vcc = 0.85V) | I3 | RLDRAMII (Common I/O) | Half Rate (non Ping-Pong PHY) | Soft Controller | Component | 1 Chip Select | Row, Wraparound, | 350 | Compatible with minimum frequency part | Up to 36 bits | x18 | HSTL 15 Class I | 4 | RTL |  |  | Y | Final | No multiplexed addressing support, no dynamic read latency support, no separate I/O support, and no multicast write support.
Stratix V E (Vcc = 0.85V) | I3 | RLDRAMII (Common I/O) | Half Rate (non Ping-Pong PHY) | Soft Controller | Component | 1 Chip Select | Column, Row, Wraparound, | 350 | Compatible with minimum frequency part | Up to 36 bits | x18 | HSTL 18 Class I/II | 8 | RTL |  |  | Y | Final | No multiplexed addressing support, no dynamic read latency support, no separate I/O support, and no multicast write support.
Stratix V E (Vcc = 0.85V) | I3 | RLDRAMII (Common I/O) | Half Rate (non Ping-Pong PHY) | Soft Controller | Component | 1 Chip Select | Column, Row, Wraparound, | 350 | Compatible with minimum frequency part | Up to 36 bits | x18 | HSTL 18 Class I/II | 4 | RTL |  |  | Y | Final | No multiplexed addressing support, no dynamic read latency support, no separate I/O support, and no multicast write support.
Stratix V E (Vcc = 0.85V) | I3 | RLDRAMII (Common I/O) | Half Rate (non Ping-Pong PHY) | Soft Controller | Component | 1 Chip Select | Column, | 350 | Compatible with minimum frequency part | Up to 36 bits | x18 | HSTL 15 Class I/II | 8 | RTL |  |  | Y | Final | No multiplexed addressing support, no dynamic read latency support, no separate I/O support, and no multicast write support.
Stratix V E (Vcc = 0.85V) | I3 | RLDRAMII (Common I/O) | Half Rate (non Ping-Pong PHY) | Soft Controller | Component | 1 Chip Select | Column, | 350 | Compatible with minimum frequency part | Up to 36 bits | x18 | HSTL 15 Class I/II | 4 | RTL |  |  | Y | Final | No multiplexed addressing support, no dynamic read latency support, no separate I/O support, and no multicast write support.
Stratix V E (Vcc = 0.85V) | I3 | RLDRAMII (Common I/O) | Half Rate (non Ping-Pong PHY) | Soft Controller | Component | 1 Chip Select | Row, Wraparound, | 350 | Compatible with minimum frequency part | Up to 18 bits | x18 | HSTL 15 Class I | 8 | RTL |  |  | Y | Final | No multiplexed addressing support, no dynamic read latency support, no separate I/O support, and no multicast write support.
Stratix V E (Vcc = 0.85V) | I3 | RLDRAMII (Common I/O) | Half Rate (non Ping-Pong PHY) | Soft Controller | Component | 1 Chip Select | Row, Wraparound, | 350 | Compatible with minimum frequency part | Up to 18 bits | x18 | HSTL 15 Class I | 4 | RTL |  |  | Y | Final | No multiplexed addressing support, no dynamic read latency support, no separate I/O support, and no multicast write support.
Stratix V E (Vcc = 0.85V) | I3 | RLDRAMII (Common I/O) | Half Rate (non Ping-Pong PHY) | Soft Controller | Component | 1 Chip Select | Column, Row, Wraparound, | 350 | Compatible with minimum frequency part | Up to 18 bits | x18 | HSTL 18 Class I/II | 8 | RTL |  |  | Y | Final | No multiplexed addressing support, no dynamic read latency support, no separate I/O support, and no multicast write support.
Stratix V E (Vcc = 0.85V) | I3 | RLDRAMII (Common I/O) | Half Rate (non Ping-Pong PHY) | Soft Controller | Component | 1 Chip Select | Column, Row, Wraparound, | 350 | Compatible with minimum frequency part | Up to 18 bits | x18 | HSTL 18 Class I/II | 4 | RTL |  |  | Y | Final | No multiplexed addressing support, no dynamic read latency support, no separate I/O support, and no multicast write support.
Stratix V E (Vcc = 0.85V) | I3 | RLDRAMII (Common I/O) | Half Rate (non Ping-Pong PHY) | Soft Controller | Component | 1 Chip Select | Column, | 350 | Compatible with minimum frequency part | Up to 18 bits | x18 | HSTL 15 Class I/II | 8 | RTL |  |  | Y | Final | No multiplexed addressing support, no dynamic read latency support, no separate I/O support, and no multicast write support.
Stratix V E (Vcc = 0.85V) | I3 | RLDRAMII (Common I/O) | Half Rate (non Ping-Pong PHY) | Soft Controller | Component | 1 Chip Select | Column, | 350 | Compatible with minimum frequency part | Up to 18 bits | x18 | HSTL 15 Class I/II | 4 | RTL |  |  | Y | Final | No multiplexed addressing support, no dynamic read latency support, no separate I/O support, and no multicast write support.
Stratix V E (Vcc = 0.85V) | I3 | RLDRAMII (Common I/O) | Half Rate (non Ping-Pong PHY) | Soft Controller | Component | 1 Chip Select | Row, Wraparound, | 350 | Compatible with minimum frequency part | Up to 9 bits | x9 | HSTL 15 Class I | 8 | NIOS |  |  | Y | Final | This clock rate is only achievable with Nios sequencer.No multiplexed addressing support, no dynamic read latency support, no separate I/O support, and no multicast write support.
Stratix V E (Vcc = 0.85V) | I3 | RLDRAMII (Common I/O) | Half Rate (non Ping-Pong PHY) | Soft Controller | Component | 1 Chip Select | Row, Wraparound, | 350 | Compatible with minimum frequency part | Up to 9 bits | x9 | HSTL 15 Class I | 4 | NIOS |  |  | Y | Final | This clock rate is only achievable with Nios sequencer.No multiplexed addressing support, no dynamic read latency support, no separate I/O support, and no multicast write support.
Stratix V E (Vcc = 0.85V) | I3 | RLDRAMII (Common I/O) | Half Rate (non Ping-Pong PHY) | Soft Controller | Component | 1 Chip Select | Column, Row, Wraparound, | 350 | Compatible with minimum frequency part | Up to 9 bits | x9 | HSTL 18 Class I/II | 8 | NIOS |  |  | Y | Final | This clock rate is only achievable with Nios sequencer.No multiplexed addressing support, no dynamic read latency support, no separate I/O support, and no multicast write support.
Stratix V E (Vcc = 0.85V) | I3 | RLDRAMII (Common I/O) | Half Rate (non Ping-Pong PHY) | Soft Controller | Component | 1 Chip Select | Column, Row, Wraparound, | 350 | Compatible with minimum frequency part | Up to 9 bits | x9 | HSTL 18 Class I/II | 4 | NIOS |  |  | Y | Final | This clock rate is only achievable with Nios sequencer.No multiplexed addressing support, no dynamic read latency support, no separate I/O support, and no multicast write support.
Stratix V E (Vcc = 0.85V) | I3 | RLDRAMII (Common I/O) | Half Rate (non Ping-Pong PHY) | Soft Controller | Component | 1 Chip Select | Column, | 350 | Compatible with minimum frequency part | Up to 9 bits | x9 | HSTL 15 Class I/II | 8 | NIOS |  |  | Y | Final | This clock rate is only achievable with Nios sequencer.No multiplexed addressing support, no dynamic read latency support, no separate I/O support, and no multicast write support.
Stratix V E (Vcc = 0.85V) | I3 | RLDRAMII (Common I/O) | Half Rate (non Ping-Pong PHY) | Soft Controller | Component | 1 Chip Select | Column, | 350 | Compatible with minimum frequency part | Up to 9 bits | x9 | HSTL 15 Class I/II | 4 | NIOS |  |  | Y | Final | This clock rate is only achievable with Nios sequencer.No multiplexed addressing support, no dynamic read latency support, no separate I/O support, and no multicast write support.
Stratix V E (Vcc = 0.85V) | I3 | RLDRAMII (Common I/O) | Half Rate (non Ping-Pong PHY) | Soft Controller | Component | 1 Chip Select | Row, Wraparound, | 350 | Compatible with minimum frequency part | Up to 18 bits | x9 | HSTL 15 Class I | 8 | NIOS |  |  | Y | Final | This clock rate is only achievable with Nios sequencer.No multiplexed addressing support, no dynamic read latency support, no separate I/O support, and no multicast write support.
Stratix V E (Vcc = 0.85V) | I3 | RLDRAMII (Common I/O) | Half Rate (non Ping-Pong PHY) | Soft Controller | Component | 1 Chip Select | Row, Wraparound, | 350 | Compatible with minimum frequency part | Up to 18 bits | x9 | HSTL 15 Class I | 4 | NIOS |  |  | Y | Final | This clock rate is only achievable with Nios sequencer.No multiplexed addressing support, no dynamic read latency support, no separate I/O support, and no multicast write support.
Stratix V E (Vcc = 0.85V) | I3 | RLDRAMII (Common I/O) | Half Rate (non Ping-Pong PHY) | Soft Controller | Component | 1 Chip Select | Column, Row, Wraparound, | 350 | Compatible with minimum frequency part | Up to 18 bits | x9 | HSTL 18 Class I/II | 8 | NIOS |  |  | Y | Final | This clock rate is only achievable with Nios sequencer.No multiplexed addressing support, no dynamic read latency support, no separate I/O support, and no multicast write support.
Stratix V E (Vcc = 0.85V) | I3 | RLDRAMII (Common I/O) | Half Rate (non Ping-Pong PHY) | Soft Controller | Component | 1 Chip Select | Column, Row, Wraparound, | 350 | Compatible with minimum frequency part | Up to 18 bits | x9 | HSTL 18 Class I/II | 4 | NIOS |  |  | Y | Final | This clock rate is only achievable with Nios sequencer.No multiplexed addressing support, no dynamic read latency support, no separate I/O support, and no multicast write support.
Stratix V E (Vcc = 0.85V) | I3 | RLDRAMII (Common I/O) | Half Rate (non Ping-Pong PHY) | Soft Controller | Component | 1 Chip Select | Column, | 350 | Compatible with minimum frequency part | Up to 18 bits | x9 | HSTL 15 Class I/II | 8 | NIOS |  |  | Y | Final | This clock rate is only achievable with Nios sequencer.No multiplexed addressing support, no dynamic read latency support, no separate I/O support, and no multicast write support.
Stratix V E (Vcc = 0.85V) | I3 | RLDRAMII (Common I/O) | Half Rate (non Ping-Pong PHY) | Soft Controller | Component | 1 Chip Select | Column, | 350 | Compatible with minimum frequency part | Up to 18 bits | x9 | HSTL 15 Class I/II | 4 | NIOS |  |  | Y | Final | This clock rate is only achievable with Nios sequencer.No multiplexed addressing support, no dynamic read latency support, no separate I/O support, and no multicast write support.
Stratix V E (Vcc = 0.85V) | I3 | RLDRAMII (Common I/O) | Half Rate (non Ping-Pong PHY) | Soft Controller | Component | 1 Chip Select | Row, Wraparound, | 350 | Compatible with minimum frequency part | Up to 72 bits | x36 | HSTL 15 Class I | 8 | NIOS |  |  | Y | Final | This clock rate is only achievable with Nios sequencer.No multiplexed addressing support, no dynamic read latency support, no separate I/O support, and no multicast write support.
Stratix V E (Vcc = 0.85V) | I3 | RLDRAMII (Common I/O) | Half Rate (non Ping-Pong PHY) | Soft Controller | Component | 1 Chip Select | Row, Wraparound, | 350 | Compatible with minimum frequency part | Up to 72 bits | x36 | HSTL 15 Class I | 4 | NIOS |  |  | Y | Final | This clock rate is only achievable with Nios sequencer.No multiplexed addressing support, no dynamic read latency support, no separate I/O support, and no multicast write support.
Stratix V E (Vcc = 0.85V) | I3 | RLDRAMII (Common I/O) | Half Rate (non Ping-Pong PHY) | Soft Controller | Component | 1 Chip Select | Column, Row, Wraparound, | 350 | Compatible with minimum frequency part | Up to 72 bits | x36 | HSTL 18 Class I/II | 8 | NIOS |  |  | Y | Final | This clock rate is only achievable with Nios sequencer.No multiplexed addressing support, no dynamic read latency support, no separate I/O support, and no multicast write support.
Stratix V E (Vcc = 0.85V) | I3 | RLDRAMII (Common I/O) | Half Rate (non Ping-Pong PHY) | Soft Controller | Component | 1 Chip Select | Column, Row, Wraparound, | 350 | Compatible with minimum frequency part | Up to 72 bits | x36 | HSTL 18 Class I/II | 4 | NIOS |  |  | Y | Final | This clock rate is only achievable with Nios sequencer.No multiplexed addressing support, no dynamic read latency support, no separate I/O support, and no multicast write support.
Stratix V E (Vcc = 0.85V) | I3 | RLDRAMII (Common I/O) | Half Rate (non Ping-Pong PHY) | Soft Controller | Component | 1 Chip Select | Column, | 350 | Compatible with minimum frequency part | Up to 72 bits | x36 | HSTL 15 Class I/II | 8 | NIOS |  |  | Y | Final | This clock rate is only achievable with Nios sequencer.No multiplexed addressing support, no dynamic read latency support, no separate I/O support, and no multicast write support.
Stratix V E (Vcc = 0.85V) | I3 | RLDRAMII (Common I/O) | Half Rate (non Ping-Pong PHY) | Soft Controller | Component | 1 Chip Select | Column, | 350 | Compatible with minimum frequency part | Up to 72 bits | x36 | HSTL 15 Class I/II | 4 | NIOS |  |  | Y | Final | This clock rate is only achievable with Nios sequencer.No multiplexed addressing support, no dynamic read latency support, no separate I/O support, and no multicast write support.
Stratix V E (Vcc = 0.85V) | I3 | RLDRAMII (Common I/O) | Half Rate (non Ping-Pong PHY) | Soft Controller | Component | 1 Chip Select | Row, Wraparound, | 350 | Compatible with minimum frequency part | Up to 36 bits | x36 | HSTL 15 Class I | 8 | NIOS |  |  | Y | Final | This clock rate is only achievable with Nios sequencer.No multiplexed addressing support, no dynamic read latency support, no separate I/O support, and no multicast write support.
Stratix V E (Vcc = 0.85V) | I3 | RLDRAMII (Common I/O) | Half Rate (non Ping-Pong PHY) | Soft Controller | Component | 1 Chip Select | Row, Wraparound, | 350 | Compatible with minimum frequency part | Up to 36 bits | x36 | HSTL 15 Class I | 4 | NIOS |  |  | Y | Final | This clock rate is only achievable with Nios sequencer.No multiplexed addressing support, no dynamic read latency support, no separate I/O support, and no multicast write support.
Stratix V E (Vcc = 0.85V) | I3 | RLDRAMII (Common I/O) | Half Rate (non Ping-Pong PHY) | Soft Controller | Component | 1 Chip Select | Column, Row, Wraparound, | 350 | Compatible with minimum frequency part | Up to 36 bits | x36 | HSTL 18 Class I/II | 8 | NIOS |  |  | Y | Final | This clock rate is only achievable with Nios sequencer.No multiplexed addressing support, no dynamic read latency support, no separate I/O support, and no multicast write support.
Stratix V E (Vcc = 0.85V) | I3 | RLDRAMII (Common I/O) | Half Rate (non Ping-Pong PHY) | Soft Controller | Component | 1 Chip Select | Column, Row, Wraparound, | 350 | Compatible with minimum frequency part | Up to 36 bits | x36 | HSTL 18 Class I/II | 4 | NIOS |  |  | Y | Final | This clock rate is only achievable with Nios sequencer.No multiplexed addressing support, no dynamic read latency support, no separate I/O support, and no multicast write support.
Stratix V E (Vcc = 0.85V) | I3 | RLDRAMII (Common I/O) | Half Rate (non Ping-Pong PHY) | Soft Controller | Component | 1 Chip Select | Column, | 350 | Compatible with minimum frequency part | Up to 36 bits | x36 | HSTL 15 Class I/II | 8 | NIOS |  |  | Y | Final | This clock rate is only achievable with Nios sequencer.No multiplexed addressing support, no dynamic read latency support, no separate I/O support, and no multicast write support.
Stratix V E (Vcc = 0.85V) | I3 | RLDRAMII (Common I/O) | Half Rate (non Ping-Pong PHY) | Soft Controller | Component | 1 Chip Select | Column, | 350 | Compatible with minimum frequency part | Up to 36 bits | x36 | HSTL 15 Class I/II | 4 | NIOS |  |  | Y | Final | This clock rate is only achievable with Nios sequencer.No multiplexed addressing support, no dynamic read latency support, no separate I/O support, and no multicast write support.
Stratix V E (Vcc = 0.85V) | I3 | RLDRAMII (Common I/O) | Half Rate (non Ping-Pong PHY) | Soft Controller | Component | 1 Chip Select | Row, Wraparound, | 350 | Compatible with minimum frequency part | Up to 36 bits | x18 | HSTL 15 Class I | 8 | NIOS |  |  | Y | Final | This clock rate is only achievable with Nios sequencer.No multiplexed addressing support, no dynamic read latency support, no separate I/O support, and no multicast write support.
Stratix V E (Vcc = 0.85V) | I3 | RLDRAMII (Common I/O) | Half Rate (non Ping-Pong PHY) | Soft Controller | Component | 1 Chip Select | Row, Wraparound, | 350 | Compatible with minimum frequency part | Up to 36 bits | x18 | HSTL 15 Class I | 4 | NIOS |  |  | Y | Final | This clock rate is only achievable with Nios sequencer.No multiplexed addressing support, no dynamic read latency support, no separate I/O support, and no multicast write support.
Stratix V E (Vcc = 0.85V) | I3 | RLDRAMII (Common I/O) | Half Rate (non Ping-Pong PHY) | Soft Controller | Component | 1 Chip Select | Column, Row, Wraparound, | 350 | Compatible with minimum frequency part | Up to 36 bits | x18 | HSTL 18 Class I/II | 8 | NIOS |  |  | Y | Final | This clock rate is only achievable with Nios sequencer.No multiplexed addressing support, no dynamic read latency support, no separate I/O support, and no multicast write support.
Stratix V E (Vcc = 0.85V) | I3 | RLDRAMII (Common I/O) | Half Rate (non Ping-Pong PHY) | Soft Controller | Component | 1 Chip Select | Column, Row, Wraparound, | 350 | Compatible with minimum frequency part | Up to 36 bits | x18 | HSTL 18 Class I/II | 4 | NIOS |  |  | Y | Final | This clock rate is only achievable with Nios sequencer.No multiplexed addressing support, no dynamic read latency support, no separate I/O support, and no multicast write support.
Stratix V E (Vcc = 0.85V) | I3 | RLDRAMII (Common I/O) | Half Rate (non Ping-Pong PHY) | Soft Controller | Component | 1 Chip Select | Column, | 350 | Compatible with minimum frequency part | Up to 36 bits | x18 | HSTL 15 Class I/II | 8 | NIOS |  |  | Y | Final | This clock rate is only achievable with Nios sequencer.No multiplexed addressing support, no dynamic read latency support, no separate I/O support, and no multicast write support.
Stratix V E (Vcc = 0.85V) | I3 | RLDRAMII (Common I/O) | Half Rate (non Ping-Pong PHY) | Soft Controller | Component | 1 Chip Select | Column, | 350 | Compatible with minimum frequency part | Up to 36 bits | x18 | HSTL 15 Class I/II | 4 | NIOS |  |  | Y | Final | This clock rate is only achievable with Nios sequencer.No multiplexed addressing support, no dynamic read latency support, no separate I/O support, and no multicast write support.
Stratix V E (Vcc = 0.85V) | I3 | RLDRAMII (Common I/O) | Half Rate (non Ping-Pong PHY) | Soft Controller | Component | 1 Chip Select | Row, Wraparound, | 350 | Compatible with minimum frequency part | Up to 18 bits | x18 | HSTL 15 Class I | 8 | NIOS |  |  | Y | Final | This clock rate is only achievable with Nios sequencer.No multiplexed addressing support, no dynamic read latency support, no separate I/O support, and no multicast write support.
Stratix V E (Vcc = 0.85V) | I3 | RLDRAMII (Common I/O) | Half Rate (non Ping-Pong PHY) | Soft Controller | Component | 1 Chip Select | Row, Wraparound, | 350 | Compatible with minimum frequency part | Up to 18 bits | x18 | HSTL 15 Class I | 4 | NIOS |  |  | Y | Final | This clock rate is only achievable with Nios sequencer.No multiplexed addressing support, no dynamic read latency support, no separate I/O support, and no multicast write support.
Stratix V E (Vcc = 0.85V) | I3 | RLDRAMII (Common I/O) | Half Rate (non Ping-Pong PHY) | Soft Controller | Component | 1 Chip Select | Column, Row, Wraparound, | 350 | Compatible with minimum frequency part | Up to 18 bits | x18 | HSTL 18 Class I/II | 8 | NIOS |  |  | Y | Final | This clock rate is only achievable with Nios sequencer.No multiplexed addressing support, no dynamic read latency support, no separate I/O support, and no multicast write support.
Stratix V E (Vcc = 0.85V) | I3 | RLDRAMII (Common I/O) | Half Rate (non Ping-Pong PHY) | Soft Controller | Component | 1 Chip Select | Column, Row, Wraparound, | 350 | Compatible with minimum frequency part | Up to 18 bits | x18 | HSTL 18 Class I/II | 4 | NIOS |  |  | Y | Final | This clock rate is only achievable with Nios sequencer.No multiplexed addressing support, no dynamic read latency support, no separate I/O support, and no multicast write support.
Stratix V E (Vcc = 0.85V) | I3 | RLDRAMII (Common I/O) | Half Rate (non Ping-Pong PHY) | Soft Controller | Component | 1 Chip Select | Column, | 350 | Compatible with minimum frequency part | Up to 18 bits | x18 | HSTL 15 Class I/II | 8 | NIOS |  |  | Y | Final | This clock rate is only achievable with Nios sequencer.No multiplexed addressing support, no dynamic read latency support, no separate I/O support, and no multicast write support.
Stratix V E (Vcc = 0.85V) | I3 | RLDRAMII (Common I/O) | Half Rate (non Ping-Pong PHY) | Soft Controller | Component | 1 Chip Select | Column, | 350 | Compatible with minimum frequency part | Up to 18 bits | x18 | HSTL 15 Class I/II | 4 | NIOS |  |  | Y | Final | This clock rate is only achievable with Nios sequencer.No multiplexed addressing support, no dynamic read latency support, no separate I/O support, and no multicast write support.
Stratix V E (Vcc = 0.85V) | I3 | RLDRAMII (Common I/O) | Full Rate | Soft Controller | Component | 1 Chip Select | Row, Wraparound, | 300 | Compatible with minimum frequency part | Up to 9 bits | x9 | HSTL 15 Class I | 8 | RTL |  |  | Y | Final | No multiplexed addressing support, no dynamic read latency support, no separate I/O support, and no multicast write support.
Stratix V E (Vcc = 0.85V) | I3 | RLDRAMII (Common I/O) | Full Rate | Soft Controller | Component | 1 Chip Select | Row, Wraparound, | 300 | Compatible with minimum frequency part | Up to 9 bits | x9 | HSTL 15 Class I | 4 | RTL |  |  | Y | Final | No multiplexed addressing support, no dynamic read latency support, no separate I/O support, and no multicast write support.
Stratix V E (Vcc = 0.85V) | I3 | RLDRAMII (Common I/O) | Full Rate | Soft Controller | Component | 1 Chip Select | Row, Wraparound, | 300 | Compatible with minimum frequency part | Up to 9 bits | x9 | HSTL 15 Class I | 2 | RTL |  |  | Y | Final | No multiplexed addressing support, no dynamic read latency support, no separate I/O support, and no multicast write support.
Stratix V E (Vcc = 0.85V) | I3 | RLDRAMII (Common I/O) | Full Rate | Soft Controller | Component | 1 Chip Select | Column, Row, Wraparound, | 300 | Compatible with minimum frequency part | Up to 9 bits | x9 | HSTL 18 Class I/II | 8 | RTL |  |  | Y | Final | No multiplexed addressing support, no dynamic read latency support, no separate I/O support, and no multicast write support.
Stratix V E (Vcc = 0.85V) | I3 | RLDRAMII (Common I/O) | Full Rate | Soft Controller | Component | 1 Chip Select | Column, Row, Wraparound, | 300 | Compatible with minimum frequency part | Up to 9 bits | x9 | HSTL 18 Class I/II | 4 | RTL |  |  | Y | Final | No multiplexed addressing support, no dynamic read latency support, no separate I/O support, and no multicast write support.
Stratix V E (Vcc = 0.85V) | I3 | RLDRAMII (Common I/O) | Full Rate | Soft Controller | Component | 1 Chip Select | Column, Row, Wraparound, | 300 | Compatible with minimum frequency part | Up to 9 bits | x9 | HSTL 18 Class I/II | 2 | RTL |  |  | Y | Final | No multiplexed addressing support, no dynamic read latency support, no separate I/O support, and no multicast write support.
Stratix V E (Vcc = 0.85V) | I3 | RLDRAMII (Common I/O) | Full Rate | Soft Controller | Component | 1 Chip Select | Column, | 300 | Compatible with minimum frequency part | Up to 9 bits | x9 | HSTL 15 Class I/II | 8 | RTL |  |  | Y | Final | No multiplexed addressing support, no dynamic read latency support, no separate I/O support, and no multicast write support.
Stratix V E (Vcc = 0.85V) | I3 | RLDRAMII (Common I/O) | Full Rate | Soft Controller | Component | 1 Chip Select | Column, | 300 | Compatible with minimum frequency part | Up to 9 bits | x9 | HSTL 15 Class I/II | 4 | RTL |  |  | Y | Final | No multiplexed addressing support, no dynamic read latency support, no separate I/O support, and no multicast write support.
Stratix V E (Vcc = 0.85V) | I3 | RLDRAMII (Common I/O) | Full Rate | Soft Controller | Component | 1 Chip Select | Column, | 300 | Compatible with minimum frequency part | Up to 9 bits | x9 | HSTL 15 Class I/II | 2 | RTL |  |  | Y | Final | No multiplexed addressing support, no dynamic read latency support, no separate I/O support, and no multicast write support.
Stratix V E (Vcc = 0.85V) | I3 | RLDRAMII (Common I/O) | Full Rate | Soft Controller | Component | 1 Chip Select | Row, Wraparound, | 300 | Compatible with minimum frequency part | Up to 18 bits | x9 | HSTL 15 Class I | 8 | RTL |  |  | Y | Final | No multiplexed addressing support, no dynamic read latency support, no separate I/O support, and no multicast write support.
Stratix V E (Vcc = 0.85V) | I3 | RLDRAMII (Common I/O) | Full Rate | Soft Controller | Component | 1 Chip Select | Row, Wraparound, | 300 | Compatible with minimum frequency part | Up to 18 bits | x9 | HSTL 15 Class I | 4 | RTL |  |  | Y | Final | No multiplexed addressing support, no dynamic read latency support, no separate I/O support, and no multicast write support.
Stratix V E (Vcc = 0.85V) | I3 | RLDRAMII (Common I/O) | Full Rate | Soft Controller | Component | 1 Chip Select | Row, Wraparound, | 300 | Compatible with minimum frequency part | Up to 18 bits | x9 | HSTL 15 Class I | 2 | RTL |  |  | Y | Final | No multiplexed addressing support, no dynamic read latency support, no separate I/O support, and no multicast write support.
Stratix V E (Vcc = 0.85V) | I3 | RLDRAMII (Common I/O) | Full Rate | Soft Controller | Component | 1 Chip Select | Column, Row, Wraparound, | 300 | Compatible with minimum frequency part | Up to 18 bits | x9 | HSTL 18 Class I/II | 8 | RTL |  |  | Y | Final | No multiplexed addressing support, no dynamic read latency support, no separate I/O support, and no multicast write support.
Stratix V E (Vcc = 0.85V) | I3 | RLDRAMII (Common I/O) | Full Rate | Soft Controller | Component | 1 Chip Select | Column, Row, Wraparound, | 300 | Compatible with minimum frequency part | Up to 18 bits | x9 | HSTL 18 Class I/II | 4 | RTL |  |  | Y | Final | No multiplexed addressing support, no dynamic read latency support, no separate I/O support, and no multicast write support.
Stratix V E (Vcc = 0.85V) | I3 | RLDRAMII (Common I/O) | Full Rate | Soft Controller | Component | 1 Chip Select | Column, Row, Wraparound, | 300 | Compatible with minimum frequency part | Up to 18 bits | x9 | HSTL 18 Class I/II | 2 | RTL |  |  | Y | Final | No multiplexed addressing support, no dynamic read latency support, no separate I/O support, and no multicast write support.
Stratix V E (Vcc = 0.85V) | I3 | RLDRAMII (Common I/O) | Full Rate | Soft Controller | Component | 1 Chip Select | Column, | 300 | Compatible with minimum frequency part | Up to 18 bits | x9 | HSTL 15 Class I/II | 8 | RTL |  |  | Y | Final | No multiplexed addressing support, no dynamic read latency support, no separate I/O support, and no multicast write support.
Stratix V E (Vcc = 0.85V) | I3 | RLDRAMII (Common I/O) | Full Rate | Soft Controller | Component | 1 Chip Select | Column, | 300 | Compatible with minimum frequency part | Up to 18 bits | x9 | HSTL 15 Class I/II | 4 | RTL |  |  | Y | Final | No multiplexed addressing support, no dynamic read latency support, no separate I/O support, and no multicast write support.
Stratix V E (Vcc = 0.85V) | I3 | RLDRAMII (Common I/O) | Full Rate | Soft Controller | Component | 1 Chip Select | Column, | 300 | Compatible with minimum frequency part | Up to 18 bits | x9 | HSTL 15 Class I/II | 2 | RTL |  |  | Y | Final | No multiplexed addressing support, no dynamic read latency support, no separate I/O support, and no multicast write support.
Stratix V E (Vcc = 0.85V) | I3 | RLDRAMII (Common I/O) | Full Rate | Soft Controller | Component | 1 Chip Select | Row, Wraparound, | 300 | Compatible with minimum frequency part | Up to 72 bits | x36 | HSTL 15 Class I | 8 | RTL |  |  | Y | Final | No multiplexed addressing support, no dynamic read latency support, no separate I/O support, and no multicast write support.
Stratix V E (Vcc = 0.85V) | I3 | RLDRAMII (Common I/O) | Full Rate | Soft Controller | Component | 1 Chip Select | Row, Wraparound, | 300 | Compatible with minimum frequency part | Up to 72 bits | x36 | HSTL 15 Class I | 4 | RTL |  |  | Y | Final | No multiplexed addressing support, no dynamic read latency support, no separate I/O support, and no multicast write support.
Stratix V E (Vcc = 0.85V) | I3 | RLDRAMII (Common I/O) | Full Rate | Soft Controller | Component | 1 Chip Select | Row, Wraparound, | 300 | Compatible with minimum frequency part | Up to 72 bits | x36 | HSTL 15 Class I | 2 | RTL |  |  | Y | Final | No multiplexed addressing support, no dynamic read latency support, no separate I/O support, and no multicast write support.
Stratix V E (Vcc = 0.85V) | I3 | RLDRAMII (Common I/O) | Full Rate | Soft Controller | Component | 1 Chip Select | Column, Row, Wraparound, | 300 | Compatible with minimum frequency part | Up to 72 bits | x36 | HSTL 18 Class I/II | 8 | RTL |  |  | Y | Final | No multiplexed addressing support, no dynamic read latency support, no separate I/O support, and no multicast write support.
Stratix V E (Vcc = 0.85V) | I3 | RLDRAMII (Common I/O) | Full Rate | Soft Controller | Component | 1 Chip Select | Column, Row, Wraparound, | 300 | Compatible with minimum frequency part | Up to 72 bits | x36 | HSTL 18 Class I/II | 4 | RTL |  |  | Y | Final | No multiplexed addressing support, no dynamic read latency support, no separate I/O support, and no multicast write support.
Stratix V E (Vcc = 0.85V) | I3 | RLDRAMII (Common I/O) | Full Rate | Soft Controller | Component | 1 Chip Select | Column, Row, Wraparound, | 300 | Compatible with minimum frequency part | Up to 72 bits | x36 | HSTL 18 Class I/II | 2 | RTL |  |  | Y | Final | No multiplexed addressing support, no dynamic read latency support, no separate I/O support, and no multicast write support.
Stratix V E (Vcc = 0.85V) | I3 | RLDRAMII (Common I/O) | Full Rate | Soft Controller | Component | 1 Chip Select | Column, | 300 | Compatible with minimum frequency part | Up to 72 bits | x36 | HSTL 15 Class I/II | 8 | RTL |  |  | Y | Final | No multiplexed addressing support, no dynamic read latency support, no separate I/O support, and no multicast write support.
Stratix V E (Vcc = 0.85V) | I3 | RLDRAMII (Common I/O) | Full Rate | Soft Controller | Component | 1 Chip Select | Column, | 300 | Compatible with minimum frequency part | Up to 72 bits | x36 | HSTL 15 Class I/II | 4 | RTL |  |  | Y | Final | No multiplexed addressing support, no dynamic read latency support, no separate I/O support, and no multicast write support.
Stratix V E (Vcc = 0.85V) | I3 | RLDRAMII (Common I/O) | Full Rate | Soft Controller | Component | 1 Chip Select | Column, | 300 | Compatible with minimum frequency part | Up to 72 bits | x36 | HSTL 15 Class I/II | 2 | RTL |  |  | Y | Final | No multiplexed addressing support, no dynamic read latency support, no separate I/O support, and no multicast write support.
Stratix V E (Vcc = 0.85V) | I3 | RLDRAMII (Common I/O) | Full Rate | Soft Controller | Component | 1 Chip Select | Row, Wraparound, | 300 | Compatible with minimum frequency part | Up to 36 bits | x36 | HSTL 15 Class I | 8 | RTL |  |  | Y | Final | No multiplexed addressing support, no dynamic read latency support, no separate I/O support, and no multicast write support.
Stratix V E (Vcc = 0.85V) | I3 | RLDRAMII (Common I/O) | Full Rate | Soft Controller | Component | 1 Chip Select | Row, Wraparound, | 300 | Compatible with minimum frequency part | Up to 36 bits | x36 | HSTL 15 Class I | 4 | RTL |  |  | Y | Final | No multiplexed addressing support, no dynamic read latency support, no separate I/O support, and no multicast write support.
Stratix V E (Vcc = 0.85V) | I3 | RLDRAMII (Common I/O) | Full Rate | Soft Controller | Component | 1 Chip Select | Row, Wraparound, | 300 | Compatible with minimum frequency part | Up to 36 bits | x36 | HSTL 15 Class I | 2 | RTL |  |  | Y | Final | No multiplexed addressing support, no dynamic read latency support, no separate I/O support, and no multicast write support.
Stratix V E (Vcc = 0.85V) | I3 | RLDRAMII (Common I/O) | Full Rate | Soft Controller | Component | 1 Chip Select | Column, Row, Wraparound, | 300 | Compatible with minimum frequency part | Up to 36 bits | x36 | HSTL 18 Class I/II | 8 | RTL |  |  | Y | Final | No multiplexed addressing support, no dynamic read latency support, no separate I/O support, and no multicast write support.
Stratix V E (Vcc = 0.85V) | I3 | RLDRAMII (Common I/O) | Full Rate | Soft Controller | Component | 1 Chip Select | Column, Row, Wraparound, | 300 | Compatible with minimum frequency part | Up to 36 bits | x36 | HSTL 18 Class I/II | 4 | RTL |  |  | Y | Final | No multiplexed addressing support, no dynamic read latency support, no separate I/O support, and no multicast write support.
Stratix V E (Vcc = 0.85V) | I3 | RLDRAMII (Common I/O) | Full Rate | Soft Controller | Component | 1 Chip Select | Column, Row, Wraparound, | 300 | Compatible with minimum frequency part | Up to 36 bits | x36 | HSTL 18 Class I/II | 2 | RTL |  |  | Y | Final | No multiplexed addressing support, no dynamic read latency support, no separate I/O support, and no multicast write support.
Stratix V E (Vcc = 0.85V) | I3 | RLDRAMII (Common I/O) | Full Rate | Soft Controller | Component | 1 Chip Select | Column, | 300 | Compatible with minimum frequency part | Up to 36 bits | x36 | HSTL 15 Class I/II | 8 | RTL |  |  | Y | Final | No multiplexed addressing support, no dynamic read latency support, no separate I/O support, and no multicast write support.
Stratix V E (Vcc = 0.85V) | I3 | RLDRAMII (Common I/O) | Full Rate | Soft Controller | Component | 1 Chip Select | Column, | 300 | Compatible with minimum frequency part | Up to 36 bits | x36 | HSTL 15 Class I/II | 4 | RTL |  |  | Y | Final | No multiplexed addressing support, no dynamic read latency support, no separate I/O support, and no multicast write support.
Stratix V E (Vcc = 0.85V) | I3 | RLDRAMII (Common I/O) | Full Rate | Soft Controller | Component | 1 Chip Select | Column, | 300 | Compatible with minimum frequency part | Up to 36 bits | x36 | HSTL 15 Class I/II | 2 | RTL |  |  | Y | Final | No multiplexed addressing support, no dynamic read latency support, no separate I/O support, and no multicast write support.
Stratix V E (Vcc = 0.85V) | I3 | RLDRAMII (Common I/O) | Full Rate | Soft Controller | Component | 1 Chip Select | Row, Wraparound, | 300 | Compatible with minimum frequency part | Up to 36 bits | x18 | HSTL 15 Class I | 8 | RTL |  |  | Y | Final | No multiplexed addressing support, no dynamic read latency support, no separate I/O support, and no multicast write support.
Stratix V E (Vcc = 0.85V) | I3 | RLDRAMII (Common I/O) | Full Rate | Soft Controller | Component | 1 Chip Select | Row, Wraparound, | 300 | Compatible with minimum frequency part | Up to 36 bits | x18 | HSTL 15 Class I | 4 | RTL |  |  | Y | Final | No multiplexed addressing support, no dynamic read latency support, no separate I/O support, and no multicast write support.
Stratix V E (Vcc = 0.85V) | I3 | RLDRAMII (Common I/O) | Full Rate | Soft Controller | Component | 1 Chip Select | Row, Wraparound, | 300 | Compatible with minimum frequency part | Up to 36 bits | x18 | HSTL 15 Class I | 2 | RTL |  |  | Y | Final | No multiplexed addressing support, no dynamic read latency support, no separate I/O support, and no multicast write support.
Stratix V E (Vcc = 0.85V) | I3 | RLDRAMII (Common I/O) | Full Rate | Soft Controller | Component | 1 Chip Select | Column, Row, Wraparound, | 300 | Compatible with minimum frequency part | Up to 36 bits | x18 | HSTL 18 Class I/II | 8 | RTL |  |  | Y | Final | No multiplexed addressing support, no dynamic read latency support, no separate I/O support, and no multicast write support.
Stratix V E (Vcc = 0.85V) | I3 | RLDRAMII (Common I/O) | Full Rate | Soft Controller | Component | 1 Chip Select | Column, Row, Wraparound, | 300 | Compatible with minimum frequency part | Up to 36 bits | x18 | HSTL 18 Class I/II | 4 | RTL |  |  | Y | Final | No multiplexed addressing support, no dynamic read latency support, no separate I/O support, and no multicast write support.
Stratix V E (Vcc = 0.85V) | I3 | RLDRAMII (Common I/O) | Full Rate | Soft Controller | Component | 1 Chip Select | Column, Row, Wraparound, | 300 | Compatible with minimum frequency part | Up to 36 bits | x18 | HSTL 18 Class I/II | 2 | RTL |  |  | Y | Final | No multiplexed addressing support, no dynamic read latency support, no separate I/O support, and no multicast write support.
Stratix V E (Vcc = 0.85V) | I3 | RLDRAMII (Common I/O) | Full Rate | Soft Controller | Component | 1 Chip Select | Column, | 300 | Compatible with minimum frequency part | Up to 36 bits | x18 | HSTL 15 Class I/II | 8 | RTL |  |  | Y | Final | No multiplexed addressing support, no dynamic read latency support, no separate I/O support, and no multicast write support.
Stratix V E (Vcc = 0.85V) | I3 | RLDRAMII (Common I/O) | Full Rate | Soft Controller | Component | 1 Chip Select | Column, | 300 | Compatible with minimum frequency part | Up to 36 bits | x18 | HSTL 15 Class I/II | 4 | RTL |  |  | Y | Final | No multiplexed addressing support, no dynamic read latency support, no separate I/O support, and no multicast write support.
Stratix V E (Vcc = 0.85V) | I3 | RLDRAMII (Common I/O) | Full Rate | Soft Controller | Component | 1 Chip Select | Column, | 300 | Compatible with minimum frequency part | Up to 36 bits | x18 | HSTL 15 Class I/II | 2 | RTL |  |  | Y | Final | No multiplexed addressing support, no dynamic read latency support, no separate I/O support, and no multicast write support.
Stratix V E (Vcc = 0.85V) | I3 | RLDRAMII (Common I/O) | Full Rate | Soft Controller | Component | 1 Chip Select | Row, Wraparound, | 300 | Compatible with minimum frequency part | Up to 18 bits | x18 | HSTL 15 Class I | 8 | RTL |  |  | Y | Final | No multiplexed addressing support, no dynamic read latency support, no separate I/O support, and no multicast write support.
Stratix V E (Vcc = 0.85V) | I3 | RLDRAMII (Common I/O) | Full Rate | Soft Controller | Component | 1 Chip Select | Row, Wraparound, | 300 | Compatible with minimum frequency part | Up to 18 bits | x18 | HSTL 15 Class I | 4 | RTL |  |  | Y | Final | No multiplexed addressing support, no dynamic read latency support, no separate I/O support, and no multicast write support.
Stratix V E (Vcc = 0.85V) | I3 | RLDRAMII (Common I/O) | Full Rate | Soft Controller | Component | 1 Chip Select | Row, Wraparound, | 300 | Compatible with minimum frequency part | Up to 18 bits | x18 | HSTL 15 Class I | 2 | RTL |  |  | Y | Final | No multiplexed addressing support, no dynamic read latency support, no separate I/O support, and no multicast write support.
Stratix V E (Vcc = 0.85V) | I3 | RLDRAMII (Common I/O) | Full Rate | Soft Controller | Component | 1 Chip Select | Column, Row, Wraparound, | 300 | Compatible with minimum frequency part | Up to 18 bits | x18 | HSTL 18 Class I/II | 8 | RTL |  |  | Y | Final | No multiplexed addressing support, no dynamic read latency support, no separate I/O support, and no multicast write support.
Stratix V E (Vcc = 0.85V) | I3 | RLDRAMII (Common I/O) | Full Rate | Soft Controller | Component | 1 Chip Select | Column, Row, Wraparound, | 300 | Compatible with minimum frequency part | Up to 18 bits | x18 | HSTL 18 Class I/II | 4 | RTL |  |  | Y | Final | No multiplexed addressing support, no dynamic read latency support, no separate I/O support, and no multicast write support.
Stratix V E (Vcc = 0.85V) | I3 | RLDRAMII (Common I/O) | Full Rate | Soft Controller | Component | 1 Chip Select | Column, Row, Wraparound, | 300 | Compatible with minimum frequency part | Up to 18 bits | x18 | HSTL 18 Class I/II | 2 | RTL |  |  | Y | Final | No multiplexed addressing support, no dynamic read latency support, no separate I/O support, and no multicast write support.
Stratix V E (Vcc = 0.85V) | I3 | RLDRAMII (Common I/O) | Full Rate | Soft Controller | Component | 1 Chip Select | Column, | 300 | Compatible with minimum frequency part | Up to 18 bits | x18 | HSTL 15 Class I/II | 8 | RTL |  |  | Y | Final | No multiplexed addressing support, no dynamic read latency support, no separate I/O support, and no multicast write support.
Stratix V E (Vcc = 0.85V) | I3 | RLDRAMII (Common I/O) | Full Rate | Soft Controller | Component | 1 Chip Select | Column, | 300 | Compatible with minimum frequency part | Up to 18 bits | x18 | HSTL 15 Class I/II | 4 | RTL |  |  | Y | Final | No multiplexed addressing support, no dynamic read latency support, no separate I/O support, and no multicast write support.
Stratix V E (Vcc = 0.85V) | I3 | RLDRAMII (Common I/O) | Full Rate | Soft Controller | Component | 1 Chip Select | Column, | 300 | Compatible with minimum frequency part | Up to 18 bits | x18 | HSTL 15 Class I/II | 2 | RTL |  |  | Y | Final | No multiplexed addressing support, no dynamic read latency support, no separate I/O support, and no multicast write support.
Stratix V E (Vcc = 0.85V) | I3 | RLDRAM3 | Quarter Rate (non Ping-Pong PHY) | Soft Controller | Component | 1 Chip Select | Any, | 667 | Compatible with minimum frequency part | Up to 72 bits | x36 | SSTL12/HSTL12 Class I/II | 2 | NIOS |  |  | Y | Final
Stratix V E (Vcc = 0.85V) | I3 | RLDRAM3 | Quarter Rate (non Ping-Pong PHY) | Soft Controller | Component | 1 Chip Select | Any, | 667 | Compatible with minimum frequency part | Up to 36 bits | x36 | SSTL12/HSTL12 Class I/II | 4 | NIOS |  |  | Y | Final
Stratix V E (Vcc = 0.85V) | I3 | RLDRAM3 | Quarter Rate (non Ping-Pong PHY) | Soft Controller | Component | 1 Chip Select | Any, | 667 | Compatible with minimum frequency part | Up to 36 bits | x36 | SSTL12/HSTL12 Class I/II | 2 | NIOS |  |  | Y | Final
Stratix V E (Vcc = 0.85V) | I3 | RLDRAM3 | Quarter Rate (non Ping-Pong PHY) | Soft Controller | Component | 1 Chip Select | Any, | 667 | Compatible with minimum frequency part | Up to 36 bits | x18 | SSTL12/HSTL12 Class I/II | 8 | NIOS |  |  | Y | Final
Stratix V E (Vcc = 0.85V) | I3 | RLDRAM3 | Quarter Rate (non Ping-Pong PHY) | Soft Controller | Component | 1 Chip Select | Any, | 667 | Compatible with minimum frequency part | Up to 36 bits | x18 | SSTL12/HSTL12 Class I/II | 4 | NIOS |  |  | Y | Final
Stratix V E (Vcc = 0.85V) | I3 | RLDRAM3 | Quarter Rate (non Ping-Pong PHY) | Soft Controller | Component | 1 Chip Select | Any, | 667 | Compatible with minimum frequency part | Up to 36 bits | x18 | SSTL12/HSTL12 Class I/II | 2 | NIOS |  |  | Y | Final
Stratix V E (Vcc = 0.85V) | I3 | RLDRAM3 | Quarter Rate (non Ping-Pong PHY) | Soft Controller | Component | 1 Chip Select | Any, | 667 | Compatible with minimum frequency part | Up to 18 bits | x18 | SSTL12/HSTL12 Class I/II | 8 | NIOS |  |  | Y | Final
Stratix V E (Vcc = 0.85V) | I3 | RLDRAM3 | Quarter Rate (non Ping-Pong PHY) | Soft Controller | Component | 1 Chip Select | Any, | 667 | Compatible with minimum frequency part | Up to 18 bits | x18 | SSTL12/HSTL12 Class I/II | 4 | NIOS |  |  | Y | Final
Stratix V E (Vcc = 0.85V) | I3 | RLDRAM3 | Quarter Rate (non Ping-Pong PHY) | Soft Controller | Component | 1 Chip Select | Any, | 667 | Compatible with minimum frequency part | Up to 18 bits | x18 | SSTL12/HSTL12 Class I/II | 2 | NIOS |  |  | Y | Final
Stratix V E (Vcc = 0.85V) | I3 | RLDRAM3 | Half Rate (non Ping-Pong PHY) | Soft Controller | Component | 1 Chip Select | Any, | 400 | Compatible with minimum frequency part | Up to 72 bits | x36 | SSTL12/HSTL12 Class I/II | 4 | NIOS |  |  | Y | Final
Stratix V E (Vcc = 0.85V) | I3 | RLDRAM3 | Half Rate (non Ping-Pong PHY) | Soft Controller | Component | 1 Chip Select | Any, | 400 | Compatible with minimum frequency part | Up to 72 bits | x36 | SSTL12/HSTL12 Class I/II | 2 | NIOS |  |  | Y | Final
Stratix V E (Vcc = 0.85V) | I3 | RLDRAM3 | Half Rate (non Ping-Pong PHY) | Soft Controller | Component | 1 Chip Select | Any, | 400 | Compatible with minimum frequency part | Up to 36 bits | x36 | SSTL12/HSTL12 Class I/II | 4 | NIOS |  |  | Y | Final
Stratix V E (Vcc = 0.85V) | I3 | RLDRAM3 | Half Rate (non Ping-Pong PHY) | Soft Controller | Component | 1 Chip Select | Any, | 400 | Compatible with minimum frequency part | Up to 36 bits | x36 | SSTL12/HSTL12 Class I/II | 2 | NIOS |  |  | Y | Final
Stratix V E (Vcc = 0.85V) | I3 | RLDRAM3 | Half Rate (non Ping-Pong PHY) | Soft Controller | Component | 1 Chip Select | Any, | 400 | Compatible with minimum frequency part | Up to 36 bits | x18 | SSTL12/HSTL12 Class I/II | 8 | NIOS |  |  | Y | Final
Stratix V E (Vcc = 0.85V) | I3 | RLDRAM3 | Half Rate (non Ping-Pong PHY) | Soft Controller | Component | 1 Chip Select | Any, | 400 | Compatible with minimum frequency part | Up to 36 bits | x18 | SSTL12/HSTL12 Class I/II | 4 | NIOS |  |  | Y | Final
Stratix V E (Vcc = 0.85V) | I3 | RLDRAM3 | Half Rate (non Ping-Pong PHY) | Soft Controller | Component | 1 Chip Select | Any, | 400 | Compatible with minimum frequency part | Up to 36 bits | x18 | SSTL12/HSTL12 Class I/II | 2 | NIOS |  |  | Y | Final
Stratix V E (Vcc = 0.85V) | I3 | RLDRAM3 | Half Rate (non Ping-Pong PHY) | Soft Controller | Component | 1 Chip Select | Any, | 400 | Compatible with minimum frequency part | Up to 18 bits | x18 | SSTL12/HSTL12 Class I/II | 8 | NIOS |  |  | Y | Final
Stratix V E (Vcc = 0.85V) | I3 | RLDRAM3 | Half Rate (non Ping-Pong PHY) | Soft Controller | Component | 1 Chip Select | Any, | 400 | Compatible with minimum frequency part | Up to 18 bits | x18 | SSTL12/HSTL12 Class I/II | 4 | NIOS |  |  | Y | Final
Stratix V E (Vcc = 0.85V) | I3 | RLDRAM3 | Half Rate (non Ping-Pong PHY) | Soft Controller | Component | 1 Chip Select | Any, | 400 | Compatible with minimum frequency part | Up to 18 bits | x18 | SSTL12/HSTL12 Class I/II | 2 | NIOS |  |  | Y | Final
Stratix V E (Vcc = 0.85V) | I3 | QDRII | Half Rate (non Ping-Pong PHY) | Soft Controller | Component | 1 Chip Select | Any, | 350 | Compatible with minimum frequency part | Up to 9 bits | x9 | HSTL 18 Class I/II | 4 | RTL | 1.5 |  |  | Final
Stratix V E (Vcc = 0.85V) | I3 | QDRII | Half Rate (non Ping-Pong PHY) | Soft Controller | Component | 1 Chip Select | Any, | 350 | Compatible with minimum frequency part | Up to 9 bits | x9 | HSTL 15 Class I/II | 4 | RTL | 1.5 |  |  | Final
Stratix V E (Vcc = 0.85V) | I3 | QDRII | Half Rate (non Ping-Pong PHY) | Soft Controller | Component | 1 Chip Select | Any, | 350 | Compatible with minimum frequency part | Up to 18 bits | x9 | HSTL 18 Class I/II | 4 | RTL | 1.5 |  |  | Final
Stratix V E (Vcc = 0.85V) | I3 | QDRII | Half Rate (non Ping-Pong PHY) | Soft Controller | Component | 1 Chip Select | Any, | 350 | Compatible with minimum frequency part | Up to 18 bits | x9 | HSTL 15 Class I/II | 4 | RTL | 1.5 |  |  | Final
Stratix V E (Vcc = 0.85V) | I3 | QDRII | Half Rate (non Ping-Pong PHY) | Soft Controller | Component | 1 Chip Select | Any, | 350 | Compatible with minimum frequency part | Up to 72 bits | x36 | HSTL 18 Class I/II | 4 | RTL | 1.5 |  |  | Final
Stratix V E (Vcc = 0.85V) | I3 | QDRII | Half Rate (non Ping-Pong PHY) | Soft Controller | Component | 1 Chip Select | Any, | 350 | Compatible with minimum frequency part | Up to 72 bits | x36 | HSTL 15 Class I/II | 4 | RTL | 1.5 |  |  | Final
Stratix V E (Vcc = 0.85V) | I3 | QDRII | Half Rate (non Ping-Pong PHY) | Soft Controller | Component | 1 Chip Select | Any, | 350 | Compatible with minimum frequency part | Up to 36 bits | x36 | HSTL 18 Class I/II | 4 | RTL | 1.5 |  |  | Final
Stratix V E (Vcc = 0.85V) | I3 | QDRII | Half Rate (non Ping-Pong PHY) | Soft Controller | Component | 1 Chip Select | Any, | 350 | Compatible with minimum frequency part | Up to 36 bits | x36 | HSTL 15 Class I/II | 4 | RTL | 1.5 |  |  | Final
Stratix V E (Vcc = 0.85V) | I3 | QDRII | Half Rate (non Ping-Pong PHY) | Soft Controller | Component | 1 Chip Select | Any, | 350 | Compatible with minimum frequency part | Up to 36 bits | x18 | HSTL 18 Class I/II | 4 | RTL | 1.5 |  |  | Final
Stratix V E (Vcc = 0.85V) | I3 | QDRII | Half Rate (non Ping-Pong PHY) | Soft Controller | Component | 1 Chip Select | Any, | 350 | Compatible with minimum frequency part | Up to 36 bits | x18 | HSTL 15 Class I/II | 4 | RTL | 1.5 |  |  | Final
Stratix V E (Vcc = 0.85V) | I3 | QDRII | Half Rate (non Ping-Pong PHY) | Soft Controller | Component | 1 Chip Select | Any, | 350 | Compatible with minimum frequency part | Up to 18 bits | x18 | HSTL 18 Class I/II | 4 | RTL | 1.5 |  |  | Final
Stratix V E (Vcc = 0.85V) | I3 | QDRII | Half Rate (non Ping-Pong PHY) | Soft Controller | Component | 1 Chip Select | Any, | 350 | Compatible with minimum frequency part | Up to 18 bits | x18 | HSTL 15 Class I/II | 4 | RTL | 1.5 |  |  | Final
Stratix V E (Vcc = 0.85V) | I3 | QDRII | Half Rate (non Ping-Pong PHY) | Soft Controller | Component | 1 Chip Select | Any, | 350 | Compatible with minimum frequency part | Up to 9 bits | x9 | HSTL 18 Class I/II | 4 | NIOS | 1.5 |  |  | Final
Stratix V E (Vcc = 0.85V) | I3 | QDRII | Half Rate (non Ping-Pong PHY) | Soft Controller | Component | 1 Chip Select | Any, | 350 | Compatible with minimum frequency part | Up to 9 bits | x9 | HSTL 15 Class I/II | 4 | NIOS | 1.5 |  |  | Final
Stratix V E (Vcc = 0.85V) | I3 | QDRII | Half Rate (non Ping-Pong PHY) | Soft Controller | Component | 1 Chip Select | Any, | 350 | Compatible with minimum frequency part | Up to 18 bits | x9 | HSTL 18 Class I/II | 4 | NIOS | 1.5 |  |  | Final
Stratix V E (Vcc = 0.85V) | I3 | QDRII | Half Rate (non Ping-Pong PHY) | Soft Controller | Component | 1 Chip Select | Any, | 350 | Compatible with minimum frequency part | Up to 18 bits | x9 | HSTL 15 Class I/II | 4 | NIOS | 1.5 |  |  | Final
Stratix V E (Vcc = 0.85V) | I3 | QDRII | Half Rate (non Ping-Pong PHY) | Soft Controller | Component | 1 Chip Select | Any, | 350 | Compatible with minimum frequency part | Up to 72 bits | x36 | HSTL 18 Class I/II | 4 | NIOS | 1.5 |  |  | Final
Stratix V E (Vcc = 0.85V) | I3 | QDRII | Half Rate (non Ping-Pong PHY) | Soft Controller | Component | 1 Chip Select | Any, | 350 | Compatible with minimum frequency part | Up to 72 bits | x36 | HSTL 15 Class I/II | 4 | NIOS | 1.5 |  |  | Final
Stratix V E (Vcc = 0.85V) | I3 | QDRII | Half Rate (non Ping-Pong PHY) | Soft Controller | Component | 1 Chip Select | Any, | 350 | Compatible with minimum frequency part | Up to 36 bits | x36 | HSTL 18 Class I/II | 4 | NIOS | 1.5 |  |  | Final
Stratix V E (Vcc = 0.85V) | I3 | QDRII | Half Rate (non Ping-Pong PHY) | Soft Controller | Component | 1 Chip Select | Any, | 350 | Compatible with minimum frequency part | Up to 36 bits | x36 | HSTL 15 Class I/II | 4 | NIOS | 1.5 |  |  | Final
Stratix V E (Vcc = 0.85V) | I3 | QDRII | Half Rate (non Ping-Pong PHY) | Soft Controller | Component | 1 Chip Select | Any, | 350 | Compatible with minimum frequency part | Up to 36 bits | x18 | HSTL 18 Class I/II | 4 | NIOS | 1.5 |  |  | Final
Stratix V E (Vcc = 0.85V) | I3 | QDRII | Half Rate (non Ping-Pong PHY) | Soft Controller | Component | 1 Chip Select | Any, | 350 | Compatible with minimum frequency part | Up to 36 bits | x18 | HSTL 15 Class I/II | 4 | NIOS | 1.5 |  |  | Final
Stratix V E (Vcc = 0.85V) | I3 | QDRII | Half Rate (non Ping-Pong PHY) | Soft Controller | Component | 1 Chip Select | Any, | 350 | Compatible with minimum frequency part | Up to 18 bits | x18 | HSTL 18 Class I/II | 4 | NIOS | 1.5 |  |  | Final
Stratix V E (Vcc = 0.85V) | I3 | QDRII | Half Rate (non Ping-Pong PHY) | Soft Controller | Component | 1 Chip Select | Any, | 350 | Compatible with minimum frequency part | Up to 18 bits | x18 | HSTL 15 Class I/II | 4 | NIOS | 1.5 |  |  | Final
Stratix V E (Vcc = 0.85V) | I3 | QDRII | Full Rate | Soft Controller | Component | 1 Chip Select | Any, | 300 | Compatible with minimum frequency part | Up to 9 bits | x9 | HSTL 18 Class I/II | 4 | RTL | 1.5 |  |  | Final
Stratix V E (Vcc = 0.85V) | I3 | QDRII | Full Rate | Soft Controller | Component | 1 Chip Select | Any, | 300 | Compatible with minimum frequency part | Up to 9 bits | x9 | HSTL 18 Class I/II | 2 | RTL | 1.5 |  |  | Final
Stratix V E (Vcc = 0.85V) | I3 | QDRII | Full Rate | Soft Controller | Component | 1 Chip Select | Any, | 300 | Compatible with minimum frequency part | Up to 9 bits | x9 | HSTL 15 Class I/II | 4 | RTL | 1.5 |  |  | Final
Stratix V E (Vcc = 0.85V) | I3 | QDRII | Full Rate | Soft Controller | Component | 1 Chip Select | Any, | 300 | Compatible with minimum frequency part | Up to 9 bits | x9 | HSTL 15 Class I/II | 2 | RTL | 1.5 |  |  | Final
Stratix V E (Vcc = 0.85V) | I3 | QDRII | Full Rate | Soft Controller | Component | 1 Chip Select | Any, | 267 | Compatible with minimum frequency part | Up to 18 bits | x9 | HSTL 18 Class I/II | 4 | RTL | 1.5 |  |  | Final
Stratix V E (Vcc = 0.85V) | I3 | QDRII | Full Rate | Soft Controller | Component | 1 Chip Select | Any, | 267 | Compatible with minimum frequency part | Up to 18 bits | x9 | HSTL 18 Class I/II | 2 | RTL | 1.5 |  |  | Final
Stratix V E (Vcc = 0.85V) | I3 | QDRII | Full Rate | Soft Controller | Component | 1 Chip Select | Any, | 267 | Compatible with minimum frequency part | Up to 18 bits | x9 | HSTL 15 Class I/II | 4 | RTL | 1.5 |  |  | Final
Stratix V E (Vcc = 0.85V) | I3 | QDRII | Full Rate | Soft Controller | Component | 1 Chip Select | Any, | 267 | Compatible with minimum frequency part | Up to 18 bits | x9 | HSTL 15 Class I/II | 2 | RTL | 1.5 |  |  | Final
Stratix V E (Vcc = 0.85V) | I3 | QDRII | Full Rate | Soft Controller | Component | 1 Chip Select | Any, | 267 | Compatible with minimum frequency part | Up to 72 bits | x36 | HSTL 18 Class I/II | 4 | RTL | 1.5 |  |  | Final
Stratix V E (Vcc = 0.85V) | I3 | QDRII | Full Rate | Soft Controller | Component | 1 Chip Select | Any, | 267 | Compatible with minimum frequency part | Up to 72 bits | x36 | HSTL 18 Class I/II | 2 | RTL | 1.5 |  |  | Final
Stratix V E (Vcc = 0.85V) | I3 | QDRII | Full Rate | Soft Controller | Component | 1 Chip Select | Any, | 267 | Compatible with minimum frequency part | Up to 72 bits | x36 | HSTL 15 Class I/II | 4 | RTL | 1.5 |  |  | Final
Stratix V E (Vcc = 0.85V) | I3 | QDRII | Full Rate | Soft Controller | Component | 1 Chip Select | Any, | 267 | Compatible with minimum frequency part | Up to 72 bits | x36 | HSTL 15 Class I/II | 2 | RTL | 1.5 |  |  | Final
Stratix V E (Vcc = 0.85V) | I3 | QDRII | Full Rate | Soft Controller | Component | 1 Chip Select | Any, | 300 | Compatible with minimum frequency part | Up to 36 bits | x36 | HSTL 18 Class I/II | 4 | RTL | 1.5 |  |  | Final
Stratix V E (Vcc = 0.85V) | I3 | QDRII | Full Rate | Soft Controller | Component | 1 Chip Select | Any, | 300 | Compatible with minimum frequency part | Up to 36 bits | x36 | HSTL 18 Class I/II | 2 | RTL | 1.5 |  |  | Final
Stratix V E (Vcc = 0.85V) | I3 | QDRII | Full Rate | Soft Controller | Component | 1 Chip Select | Any, | 300 | Compatible with minimum frequency part | Up to 36 bits | x36 | HSTL 15 Class I/II | 4 | RTL | 1.5 |  |  | Final
Stratix V E (Vcc = 0.85V) | I3 | QDRII | Full Rate | Soft Controller | Component | 1 Chip Select | Any, | 300 | Compatible with minimum frequency part | Up to 36 bits | x36 | HSTL 15 Class I/II | 2 | RTL | 1.5 |  |  | Final
Stratix V E (Vcc = 0.85V) | I3 | QDRII | Full Rate | Soft Controller | Component | 1 Chip Select | Any, | 267 | Compatible with minimum frequency part | Up to 36 bits | x18 | HSTL 18 Class I/II | 4 | RTL | 1.5 |  |  | Final
Stratix V E (Vcc = 0.85V) | I3 | QDRII | Full Rate | Soft Controller | Component | 1 Chip Select | Any, | 267 | Compatible with minimum frequency part | Up to 36 bits | x18 | HSTL 18 Class I/II | 2 | RTL | 1.5 |  |  | Final
Stratix V E (Vcc = 0.85V) | I3 | QDRII | Full Rate | Soft Controller | Component | 1 Chip Select | Any, | 267 | Compatible with minimum frequency part | Up to 36 bits | x18 | HSTL 15 Class I/II | 4 | RTL | 1.5 |  |  | Final
Stratix V E (Vcc = 0.85V) | I3 | QDRII | Full Rate | Soft Controller | Component | 1 Chip Select | Any, | 267 | Compatible with minimum frequency part | Up to 36 bits | x18 | HSTL 15 Class I/II | 2 | RTL | 1.5 |  |  | Final
Stratix V E (Vcc = 0.85V) | I3 | QDRII | Full Rate | Soft Controller | Component | 1 Chip Select | Any, | 300 | Compatible with minimum frequency part | Up to 18 bits | x18 | HSTL 18 Class I/II | 4 | RTL | 1.5 |  |  | Final
Stratix V E (Vcc = 0.85V) | I3 | QDRII | Full Rate | Soft Controller | Component | 1 Chip Select | Any, | 300 | Compatible with minimum frequency part | Up to 18 bits | x18 | HSTL 18 Class I/II | 2 | RTL | 1.5 |  |  | Final
Stratix V E (Vcc = 0.85V) | I3 | QDRII | Full Rate | Soft Controller | Component | 1 Chip Select | Any, | 300 | Compatible with minimum frequency part | Up to 18 bits | x18 | HSTL 15 Class I/II | 4 | RTL | 1.5 |  |  | Final
Stratix V E (Vcc = 0.85V) | I3 | QDRII | Full Rate | Soft Controller | Component | 1 Chip Select | Any, | 300 | Compatible with minimum frequency part | Up to 18 bits | x18 | HSTL 15 Class I/II | 2 | RTL | 1.5 |  |  | Final
Stratix V E (Vcc = 0.85V) | I3 | QDRII+ | Half Rate (non Ping-Pong PHY) | Soft Controller | Component | 1 Chip Select | Any, | 400 | Compatible with minimum frequency part | Up to 9 bits | x9 | HSTL 18 Class I | 4 | RTL | 2.5 |  | Y | Final
Stratix V E (Vcc = 0.85V) | I3 | QDRII+ | Half Rate (non Ping-Pong PHY) | Soft Controller | Component | 1 Chip Select | Any, | 400 | Compatible with minimum frequency part | Up to 9 bits | x9 | HSTL 15 Class I | 4 | RTL | 2.5 |  | Y | Final
Stratix V E (Vcc = 0.85V) | I3 | QDRII+ | Half Rate (non Ping-Pong PHY) | Soft Controller | Component | 1 Chip Select | Any, | 400 | Compatible with minimum frequency part | Up to 18 bits | x9 | HSTL 18 Class I | 4 | RTL | 2.5 |  | Y | Final
Stratix V E (Vcc = 0.85V) | I3 | QDRII+ | Half Rate (non Ping-Pong PHY) | Soft Controller | Component | 1 Chip Select | Any, | 400 | Compatible with minimum frequency part | Up to 18 bits | x9 | HSTL 15 Class I | 4 | RTL | 2.5 |  | Y | Final
Stratix V E (Vcc = 0.85V) | I3 | QDRII+ | Half Rate (non Ping-Pong PHY) | Soft Controller | Component | 1 Chip Select | Any, | 400 | Compatible with minimum frequency part | Up to 72 bits | x36 | HSTL 18 Class I | 4 | RTL | 2.5 |  | Y | Final
Stratix V E (Vcc = 0.85V) | I3 | QDRII+ | Half Rate (non Ping-Pong PHY) | Soft Controller | Component | 1 Chip Select | Any, | 400 | Compatible with minimum frequency part | Up to 72 bits | x36 | HSTL 15 Class I | 4 | RTL | 2.5 |  | Y | Final
Stratix V E (Vcc = 0.85V) | I3 | QDRII+ | Half Rate (non Ping-Pong PHY) | Soft Controller | Component | 1 Chip Select | Any, | 400 | Compatible with minimum frequency part | Up to 36 bits | x36 | HSTL 18 Class I | 4 | RTL | 2.5 |  | Y | Final
Stratix V E (Vcc = 0.85V) | I3 | QDRII+ | Half Rate (non Ping-Pong PHY) | Soft Controller | Component | 1 Chip Select | Any, | 400 | Compatible with minimum frequency part | Up to 36 bits | x36 | HSTL 15 Class I | 4 | RTL | 2.5 |  | Y | Final
Stratix V E (Vcc = 0.85V) | I3 | QDRII+ | Half Rate (non Ping-Pong PHY) | Soft Controller | Component | 1 Chip Select | Any, | 400 | Compatible with minimum frequency part | Up to 36 bits | x18 | HSTL 18 Class I | 4 | RTL | 2.5 |  | Y | Final
Stratix V E (Vcc = 0.85V) | I3 | QDRII+ | Half Rate (non Ping-Pong PHY) | Soft Controller | Component | 1 Chip Select | Any, | 400 | Compatible with minimum frequency part | Up to 36 bits | x18 | HSTL 15 Class I | 4 | RTL | 2.5 |  | Y | Final
Stratix V E (Vcc = 0.85V) | I3 | QDRII+ | Half Rate (non Ping-Pong PHY) | Soft Controller | Component | 1 Chip Select | Any, | 400 | Compatible with minimum frequency part | Up to 18 bits | x18 | HSTL 18 Class I | 4 | RTL | 2.5 |  | Y | Final
Stratix V E (Vcc = 0.85V) | I3 | QDRII+ | Half Rate (non Ping-Pong PHY) | Soft Controller | Component | 1 Chip Select | Any, | 400 | Compatible with minimum frequency part | Up to 18 bits | x18 | HSTL 15 Class I | 4 | RTL | 2.5 |  | Y | Final
Stratix V E (Vcc = 0.85V) | I3 | QDRII+ | Half Rate (non Ping-Pong PHY) | Soft Controller | Component | 1 Chip Select | Any, | 400 | Compatible with minimum frequency part | Up to 9 bits | x9 | HSTL 18 Class I | 4 | RTL | 2 |  | Y | Final
Stratix V E (Vcc = 0.85V) | I3 | QDRII+ | Half Rate (non Ping-Pong PHY) | Soft Controller | Component | 1 Chip Select | Any, | 400 | Compatible with minimum frequency part | Up to 9 bits | x9 | HSTL 15 Class I | 4 | RTL | 2 |  | Y | Final
Stratix V E (Vcc = 0.85V) | I3 | QDRII+ | Half Rate (non Ping-Pong PHY) | Soft Controller | Component | 1 Chip Select | Any, | 400 | Compatible with minimum frequency part | Up to 18 bits | x9 | HSTL 18 Class I | 4 | RTL | 2 |  | Y | Final
Stratix V E (Vcc = 0.85V) | I3 | QDRII+ | Half Rate (non Ping-Pong PHY) | Soft Controller | Component | 1 Chip Select | Any, | 400 | Compatible with minimum frequency part | Up to 18 bits | x9 | HSTL 15 Class I | 4 | RTL | 2 |  | Y | Final
Stratix V E (Vcc = 0.85V) | I3 | QDRII+ | Half Rate (non Ping-Pong PHY) | Soft Controller | Component | 1 Chip Select | Any, | 400 | Compatible with minimum frequency part | Up to 72 bits | x36 | HSTL 18 Class I | 4 | RTL | 2 |  | Y | Final
Stratix V E (Vcc = 0.85V) | I3 | QDRII+ | Half Rate (non Ping-Pong PHY) | Soft Controller | Component | 1 Chip Select | Any, | 400 | Compatible with minimum frequency part | Up to 72 bits | x36 | HSTL 15 Class I | 4 | RTL | 2 |  | Y | Final
Stratix V E (Vcc = 0.85V) | I3 | QDRII+ | Half Rate (non Ping-Pong PHY) | Soft Controller | Component | 1 Chip Select | Any, | 400 | Compatible with minimum frequency part | Up to 36 bits | x36 | HSTL 18 Class I | 4 | RTL | 2 |  | Y | Final
Stratix V E (Vcc = 0.85V) | I3 | QDRII+ | Half Rate (non Ping-Pong PHY) | Soft Controller | Component | 1 Chip Select | Any, | 400 | Compatible with minimum frequency part | Up to 36 bits | x36 | HSTL 15 Class I | 4 | RTL | 2 |  | Y | Final
Stratix V E (Vcc = 0.85V) | I3 | QDRII+ | Half Rate (non Ping-Pong PHY) | Soft Controller | Component | 1 Chip Select | Any, | 400 | Compatible with minimum frequency part | Up to 36 bits | x18 | HSTL 18 Class I | 4 | RTL | 2 |  | Y | Final
Stratix V E (Vcc = 0.85V) | I3 | QDRII+ | Half Rate (non Ping-Pong PHY) | Soft Controller | Component | 1 Chip Select | Any, | 400 | Compatible with minimum frequency part | Up to 36 bits | x18 | HSTL 15 Class I | 4 | RTL | 2 |  | Y | Final
Stratix V E (Vcc = 0.85V) | I3 | QDRII+ | Half Rate (non Ping-Pong PHY) | Soft Controller | Component | 1 Chip Select | Any, | 400 | Compatible with minimum frequency part | Up to 18 bits | x18 | HSTL 18 Class I | 4 | RTL | 2 |  | Y | Final
Stratix V E (Vcc = 0.85V) | I3 | QDRII+ | Half Rate (non Ping-Pong PHY) | Soft Controller | Component | 1 Chip Select | Any, | 400 | Compatible with minimum frequency part | Up to 18 bits | x18 | HSTL 15 Class I | 4 | RTL | 2 |  | Y | Final
Stratix V E (Vcc = 0.85V) | I3 | QDRII+ | Half Rate (non Ping-Pong PHY) | Soft Controller | Component | 1 Chip Select | Any, | 500 | Compatible with minimum frequency part | Up to 9 bits | x9 | HSTL 18 Class I | 4 | NIOS | 2.5 |  | Y | Final
Stratix V E (Vcc = 0.85V) | I3 | QDRII+ | Half Rate (non Ping-Pong PHY) | Soft Controller | Component | 1 Chip Select | Any, | 500 | Compatible with minimum frequency part | Up to 9 bits | x9 | HSTL 15 Class I | 4 | NIOS | 2.5 |  | Y | Final
Stratix V E (Vcc = 0.85V) | I3 | QDRII+ | Half Rate (non Ping-Pong PHY) | Soft Controller | Component | 1 Chip Select | Any, | 500 | Compatible with minimum frequency part | Up to 18 bits | x9 | HSTL 18 Class I | 4 | NIOS | 2.5 |  | Y | Final
Stratix V E (Vcc = 0.85V) | I3 | QDRII+ | Half Rate (non Ping-Pong PHY) | Soft Controller | Component | 1 Chip Select | Any, | 500 | Compatible with minimum frequency part | Up to 18 bits | x9 | HSTL 15 Class I | 4 | NIOS | 2.5 |  | Y | Final
Stratix V E (Vcc = 0.85V) | I3 | QDRII+ | Half Rate (non Ping-Pong PHY) | Soft Controller | Component | 1 Chip Select | Any, | 500 | Compatible with minimum frequency part | Up to 72 bits | x36 | HSTL 18 Class I | 4 | NIOS | 2.5 |  | Y | Final
Stratix V E (Vcc = 0.85V) | I3 | QDRII+ | Half Rate (non Ping-Pong PHY) | Soft Controller | Component | 1 Chip Select | Any, | 500 | Compatible with minimum frequency part | Up to 72 bits | x36 | HSTL 15 Class I | 4 | NIOS | 2.5 |  | Y | Final
Stratix V E (Vcc = 0.85V) | I3 | QDRII+ | Half Rate (non Ping-Pong PHY) | Soft Controller | Component | 1 Chip Select | Any, | 500 | Compatible with minimum frequency part | Up to 36 bits | x36 | HSTL 18 Class I | 4 | NIOS | 2.5 |  | Y | Final
Stratix V E (Vcc = 0.85V) | I3 | QDRII+ | Half Rate (non Ping-Pong PHY) | Soft Controller | Component | 1 Chip Select | Any, | 500 | Compatible with minimum frequency part | Up to 36 bits | x36 | HSTL 15 Class I | 4 | NIOS | 2.5 |  | Y | Final
Stratix V E (Vcc = 0.85V) | I3 | QDRII+ | Half Rate (non Ping-Pong PHY) | Soft Controller | Component | 1 Chip Select | Any, | 500 | Compatible with minimum frequency part | Up to 36 bits | x18 | HSTL 18 Class I | 4 | NIOS | 2.5 |  | Y | Final
Stratix V E (Vcc = 0.85V) | I3 | QDRII+ | Half Rate (non Ping-Pong PHY) | Soft Controller | Component | 1 Chip Select | Any, | 500 | Compatible with minimum frequency part | Up to 36 bits | x18 | HSTL 15 Class I | 4 | NIOS | 2.5 |  | Y | Final
Stratix V E (Vcc = 0.85V) | I3 | QDRII+ | Half Rate (non Ping-Pong PHY) | Soft Controller | Component | 1 Chip Select | Any, | 500 | Compatible with minimum frequency part | Up to 18 bits | x18 | HSTL 18 Class I | 4 | NIOS | 2.5 |  | Y | Final
Stratix V E (Vcc = 0.85V) | I3 | QDRII+ | Half Rate (non Ping-Pong PHY) | Soft Controller | Component | 1 Chip Select | Any, | 500 | Compatible with minimum frequency part | Up to 18 bits | x18 | HSTL 15 Class I | 4 | NIOS | 2.5 |  | Y | Final
Stratix V E (Vcc = 0.85V) | I3 | QDRII+ | Half Rate (non Ping-Pong PHY) | Soft Controller | Component | 1 Chip Select | Any, | 450 | Compatible with minimum frequency part | Up to 9 bits | x9 | HSTL 18 Class I | 4 | NIOS | 2 |  | Y | Final
Stratix V E (Vcc = 0.85V) | I3 | QDRII+ | Half Rate (non Ping-Pong PHY) | Soft Controller | Component | 1 Chip Select | Any, | 450 | Compatible with minimum frequency part | Up to 9 bits | x9 | HSTL 15 Class I | 4 | NIOS | 2 |  | Y | Final
Stratix V E (Vcc = 0.85V) | I3 | QDRII+ | Half Rate (non Ping-Pong PHY) | Soft Controller | Component | 1 Chip Select | Any, | 450 | Compatible with minimum frequency part | Up to 18 bits | x9 | HSTL 18 Class I | 4 | NIOS | 2 |  | Y | Final
Stratix V E (Vcc = 0.85V) | I3 | QDRII+ | Half Rate (non Ping-Pong PHY) | Soft Controller | Component | 1 Chip Select | Any, | 450 | Compatible with minimum frequency part | Up to 18 bits | x9 | HSTL 15 Class I | 4 | NIOS | 2 |  | Y | Final
Stratix V E (Vcc = 0.85V) | I3 | QDRII+ | Half Rate (non Ping-Pong PHY) | Soft Controller | Component | 1 Chip Select | Any, | 450 | Compatible with minimum frequency part | Up to 72 bits | x36 | HSTL 18 Class I | 4 | NIOS | 2 |  | Y | Final
Stratix V E (Vcc = 0.85V) | I3 | QDRII+ | Half Rate (non Ping-Pong PHY) | Soft Controller | Component | 1 Chip Select | Any, | 450 | Compatible with minimum frequency part | Up to 72 bits | x36 | HSTL 15 Class I | 4 | NIOS | 2 |  | Y | Final
Stratix V E (Vcc = 0.85V) | I3 | QDRII+ | Half Rate (non Ping-Pong PHY) | Soft Controller | Component | 1 Chip Select | Any, | 450 | Compatible with minimum frequency part | Up to 36 bits | x36 | HSTL 18 Class I | 4 | NIOS | 2 |  | Y | Final
Stratix V E (Vcc = 0.85V) | I3 | QDRII+ | Half Rate (non Ping-Pong PHY) | Soft Controller | Component | 1 Chip Select | Any, | 450 | Compatible with minimum frequency part | Up to 36 bits | x36 | HSTL 15 Class I | 4 | NIOS | 2 |  | Y | Final
Stratix V E (Vcc = 0.85V) | I3 | QDRII+ | Half Rate (non Ping-Pong PHY) | Soft Controller | Component | 1 Chip Select | Any, | 450 | Compatible with minimum frequency part | Up to 36 bits | x18 | HSTL 18 Class I | 4 | NIOS | 2 |  | Y | Final
Stratix V E (Vcc = 0.85V) | I3 | QDRII+ | Half Rate (non Ping-Pong PHY) | Soft Controller | Component | 1 Chip Select | Any, | 450 | Compatible with minimum frequency part | Up to 36 bits | x18 | HSTL 15 Class I | 4 | NIOS | 2 |  | Y | Final
Stratix V E (Vcc = 0.85V) | I3 | QDRII+ | Half Rate (non Ping-Pong PHY) | Soft Controller | Component | 1 Chip Select | Any, | 450 | Compatible with minimum frequency part | Up to 18 bits | x18 | HSTL 18 Class I | 4 | NIOS | 2 |  | Y | Final
Stratix V E (Vcc = 0.85V) | I3 | QDRII+ | Half Rate (non Ping-Pong PHY) | Soft Controller | Component | 1 Chip Select | Any, | 450 | Compatible with minimum frequency part | Up to 18 bits | x18 | HSTL 15 Class I | 4 | NIOS | 2 |  | Y | Final
Stratix V E (Vcc = 0.85V) | I3 | QDRII+ | Full Rate | Soft Controller | Component | 1 Chip Select | Any, | 300 | Compatible with minimum frequency part | Up to 9 bits | x9 | HSTL 18 Class I | 4 | RTL | 2.5 |  | Y | Final
Stratix V E (Vcc = 0.85V) | I3 | QDRII+ | Full Rate | Soft Controller | Component | 1 Chip Select | Any, | 300 | Compatible with minimum frequency part | Up to 9 bits | x9 | HSTL 15 Class I | 4 | RTL | 2.5 |  | Y | Final
Stratix V E (Vcc = 0.85V) | I3 | QDRII+ | Full Rate | Soft Controller | Component | 1 Chip Select | Any, | 267 | Compatible with minimum frequency part | Up to 18 bits | x9 | HSTL 18 Class I | 4 | RTL | 2.5 |  | Y | Final
Stratix V E (Vcc = 0.85V) | I3 | QDRII+ | Full Rate | Soft Controller | Component | 1 Chip Select | Any, | 267 | Compatible with minimum frequency part | Up to 18 bits | x9 | HSTL 15 Class I | 4 | RTL | 2.5 |  | Y | Final
Stratix V E (Vcc = 0.85V) | I3 | QDRII+ | Full Rate | Soft Controller | Component | 1 Chip Select | Any, | 267 | Compatible with minimum frequency part | Up to 72 bits | x36 | HSTL 18 Class I | 4 | RTL | 2.5 |  | Y | Final
Stratix V E (Vcc = 0.85V) | I3 | QDRII+ | Full Rate | Soft Controller | Component | 1 Chip Select | Any, | 267 | Compatible with minimum frequency part | Up to 72 bits | x36 | HSTL 15 Class I | 4 | RTL | 2.5 |  | Y | Final
Stratix V E (Vcc = 0.85V) | I3 | QDRII+ | Full Rate | Soft Controller | Component | 1 Chip Select | Any, | 300 | Compatible with minimum frequency part | Up to 36 bits | x36 | HSTL 18 Class I | 4 | RTL | 2.5 |  | Y | Final
Stratix V E (Vcc = 0.85V) | I3 | QDRII+ | Full Rate | Soft Controller | Component | 1 Chip Select | Any, | 300 | Compatible with minimum frequency part | Up to 36 bits | x36 | HSTL 15 Class I | 4 | RTL | 2.5 |  | Y | Final
Stratix V E (Vcc = 0.85V) | I3 | QDRII+ | Full Rate | Soft Controller | Component | 1 Chip Select | Any, | 267 | Compatible with minimum frequency part | Up to 36 bits | x18 | HSTL 18 Class I | 4 | RTL | 2.5 |  | Y | Final
Stratix V E (Vcc = 0.85V) | I3 | QDRII+ | Full Rate | Soft Controller | Component | 1 Chip Select | Any, | 267 | Compatible with minimum frequency part | Up to 36 bits | x18 | HSTL 15 Class I | 4 | RTL | 2.5 |  | Y | Final
Stratix V E (Vcc = 0.85V) | I3 | QDRII+ | Full Rate | Soft Controller | Component | 1 Chip Select | Any, | 300 | Compatible with minimum frequency part | Up to 18 bits | x18 | HSTL 18 Class I | 4 | RTL | 2.5 |  | Y | Final
Stratix V E (Vcc = 0.85V) | I3 | QDRII+ | Full Rate | Soft Controller | Component | 1 Chip Select | Any, | 300 | Compatible with minimum frequency part | Up to 18 bits | x18 | HSTL 15 Class I | 4 | RTL | 2.5 |  | Y | Final
Stratix V E (Vcc = 0.85V) | I3 | QDRII+ | Full Rate | Soft Controller | Component | 1 Chip Select | Any, | 300 | Compatible with minimum frequency part | Up to 9 bits | x9 | HSTL 18 Class I | 4 | RTL | 2 |  | Y | Final
Stratix V E (Vcc = 0.85V) | I3 | QDRII+ | Full Rate | Soft Controller | Component | 1 Chip Select | Any, | 300 | Compatible with minimum frequency part | Up to 9 bits | x9 | HSTL 15 Class I | 4 | RTL | 2 |  | Y | Final
Stratix V E (Vcc = 0.85V) | I3 | QDRII+ | Full Rate | Soft Controller | Component | 1 Chip Select | Any, | 267 | Compatible with minimum frequency part | Up to 18 bits | x9 | HSTL 18 Class I | 4 | RTL | 2 |  | Y | Final
Stratix V E (Vcc = 0.85V) | I3 | QDRII+ | Full Rate | Soft Controller | Component | 1 Chip Select | Any, | 267 | Compatible with minimum frequency part | Up to 18 bits | x9 | HSTL 15 Class I | 4 | RTL | 2 |  | Y | Final
Stratix V E (Vcc = 0.85V) | I3 | QDRII+ | Full Rate | Soft Controller | Component | 1 Chip Select | Any, | 267 | Compatible with minimum frequency part | Up to 72 bits | x36 | HSTL 18 Class I | 4 | RTL | 2 |  | Y | Final
Stratix V E (Vcc = 0.85V) | I3 | QDRII+ | Full Rate | Soft Controller | Component | 1 Chip Select | Any, | 267 | Compatible with minimum frequency part | Up to 72 bits | x36 | HSTL 15 Class I | 4 | RTL | 2 |  | Y | Final
Stratix V E (Vcc = 0.85V) | I3 | QDRII+ | Full Rate | Soft Controller | Component | 1 Chip Select | Any, | 300 | Compatible with minimum frequency part | Up to 36 bits | x36 | HSTL 18 Class I | 4 | RTL | 2 |  | Y | Final
Stratix V E (Vcc = 0.85V) | I3 | QDRII+ | Full Rate | Soft Controller | Component | 1 Chip Select | Any, | 300 | Compatible with minimum frequency part | Up to 36 bits | x36 | HSTL 15 Class I | 4 | RTL | 2 |  | Y | Final
Stratix V E (Vcc = 0.85V) | I3 | QDRII+ | Full Rate | Soft Controller | Component | 1 Chip Select | Any, | 267 | Compatible with minimum frequency part | Up to 36 bits | x18 | HSTL 18 Class I | 4 | RTL | 2 |  | Y | Final
Stratix V E (Vcc = 0.85V) | I3 | QDRII+ | Full Rate | Soft Controller | Component | 1 Chip Select | Any, | 267 | Compatible with minimum frequency part | Up to 36 bits | x18 | HSTL 15 Class I | 4 | RTL | 2 |  | Y | Final
Stratix V E (Vcc = 0.85V) | I3 | QDRII+ | Full Rate | Soft Controller | Component | 1 Chip Select | Any, | 300 | Compatible with minimum frequency part | Up to 18 bits | x18 | HSTL 18 Class I | 4 | RTL | 2 |  | Y | Final
Stratix V E (Vcc = 0.85V) | I3 | QDRII+ | Full Rate | Soft Controller | Component | 1 Chip Select | Any, | 300 | Compatible with minimum frequency part | Up to 18 bits | x18 | HSTL 15 Class I | 4 | RTL | 2 |  | Y | Final
Stratix V E (Vcc = 0.85V) | I3 | DDR3L | Quarter Rate (non Ping-Pong PHY) | Soft Controller | UDIMM | Quad Rank Only Support in 2 slots dual rank format | Any, | 400 | Compatible with minimum frequency part | Up to 72 bits | x8 | SSTL 135 Class -- | On-the-fly | NIOS |  | Y | Y | Final | Refer to timing closure guidelines in database knowledge solution rd06142011_575. These are dual slots specs, for quad slots specs, you need to enter accurate board delays and ensure timing closure is achieved in Quartus.
Stratix V E (Vcc = 0.85V) | I3 | DDR3L | Quarter Rate (non Ping-Pong PHY) | Soft Controller | UDIMM | Quad Rank Only Support in 2 slots dual rank format | Any, | 400 | Compatible with minimum frequency part | Up to 72 bits | x4 | SSTL 135 Class -- | On-the-fly | NIOS |  | Y | Y | Final | Refer to timing closure guidelines in database knowledge solution rd06142011_575. These are dual slots specs, for quad slots specs, you need to enter accurate board delays and ensure timing closure is achieved in Quartus.
Stratix V GS (Vcc = 0.85V) | I3 | DDR3L | Quarter Rate (non Ping-Pong PHY) | Soft Controller | Component | 2 Chip Selects | Any, | 667 | Compatible with minimum frequency part | Up to 72 bits | x8 | SSTL 135 Class -- | On-the-fly | NIOS |  | Y | Y | Final | Refer to timing closure guidelines in database knowledge solution rd06142011_575. Multiple DDR3 SDRAM components must be laid out in a single-rank DDR2 SDRAM DIMM layout format.
Stratix V GS (Vcc = 0.85V) | I3 | DDR3L | Quarter Rate (non Ping-Pong PHY) | Soft Controller | Component | 2 Chip Selects | Any, | 667 | Compatible with minimum frequency part | Up to 72 bits | x4 | SSTL 135 Class -- | On-the-fly | NIOS |  | Y | Y | Final | Refer to timing closure guidelines in database knowledge solution rd06142011_575. Multiple DDR3 SDRAM components must be laid out in a single-rank DDR2 SDRAM DIMM layout format.
Stratix V E (Vcc = 0.85V) | I3 | DDR3L | Quarter Rate (non Ping-Pong PHY) | Soft Controller | UDIMM | Single Rank | Any, | 800 | Compatible with minimum frequency part | Up to 72 bits | x8 | SSTL 135 Class -- | On-the-fly | NIOS |  | Y | Y | Final | Refer to timing closure guidelines in database knowledge solution rd06142011_575.
Stratix V E (Vcc = 0.85V) | I3 | DDR3L | Quarter Rate (non Ping-Pong PHY) | Soft Controller | UDIMM | Single Rank | Any, | 800 | Compatible with minimum frequency part | Up to 72 bits | x4 | SSTL 135 Class -- | On-the-fly | NIOS |  | Y | Y | Final | Refer to timing closure guidelines in database knowledge solution rd06142011_575.
Stratix V E (Vcc = 0.85V) | I3 | DDR3L | Quarter Rate (non Ping-Pong PHY) | Soft Controller | RDIMM | Dual Rank | Any, | 667 | Compatible with minimum frequency part | Up to 72 bits | x8 | SSTL 135 Class -- | On-the-fly | NIOS |  | Y | Y | Final | Refer to timing closure guidelines in database knowledge solution rd06142011_575. These are single slot specs, for dual slots specs, you need to enter accurate board delays and ensure timing closure is achieved in Quartus.
Stratix V E (Vcc = 0.85V) | I3 | DDR3L | Quarter Rate (non Ping-Pong PHY) | Soft Controller | RDIMM | Dual Rank | Any, | 667 | Compatible with minimum frequency part | Up to 72 bits | x4 | SSTL 135 Class -- | On-the-fly | NIOS |  | Y | Y | Final | Refer to timing closure guidelines in database knowledge solution rd06142011_575. These are single slot specs, for dual slots specs, you need to enter accurate board delays and ensure timing closure is achieved in Quartus.
Stratix V E (Vcc = 0.85V) | I3 | DDR3L | Quarter Rate (non Ping-Pong PHY) | Soft Controller | RDIMM | Single Rank | Any, | 800 | Compatible with minimum frequency part | Up to 72 bits | x8 | SSTL 135 Class -- | On-the-fly | NIOS |  | Y | Y | Final | Refer to timing closure guidelines in database knowledge solution rd06142011_575.
Stratix V E (Vcc = 0.85V) | I3 | DDR3L | Quarter Rate (non Ping-Pong PHY) | Soft Controller | RDIMM | Single Rank | Any, | 800 | Compatible with minimum frequency part | Up to 72 bits | x4 | SSTL 135 Class -- | On-the-fly | NIOS |  | Y | Y | Final | Refer to timing closure guidelines in database knowledge solution rd06142011_575.
Stratix V E (Vcc = 0.85V) | I3 | DDR3L | Quarter Rate (non Ping-Pong PHY) | Soft Controller | Component | 4 Chip Selects | Any, | 400 | Compatible with minimum frequency part | Up to 72 bits | x8 | SSTL 135 Class -- | On-the-fly | NIOS |  | Y | Y | Final | Refer to timing closure guidelines in database knowledge solution rd06142011_575. Multiple DDR3 SDRAM components must be laid out in a single-rank DDR2 SDRAM DIMM layout format.
Stratix V E (Vcc = 0.85V) | I3 | DDR3L | Quarter Rate (non Ping-Pong PHY) | Soft Controller | Component | 4 Chip Selects | Any, | 400 | Compatible with minimum frequency part | Up to 72 bits | x4 | SSTL 135 Class -- | On-the-fly | NIOS |  | Y | Y | Final | Refer to timing closure guidelines in database knowledge solution rd06142011_575. Multiple DDR3 SDRAM components must be laid out in a single-rank DDR2 SDRAM DIMM layout format.
Stratix V GS (Vcc = 0.85V) | I3 | DDR3 | Quarter Rate (non Ping-Pong PHY) | Soft Controller | Component | 2 Chip Selects | Any, | 667 | Compatible with minimum frequency part | Up to 72 bits | x8 | SSTL 15 Class I/II | On-the-fly | NIOS |  | Y | Y | Final | Refer to pin placement guidelines in knowledge base solution rd06142011_575. Multiple DDR3 SDRAM components must be laid out in a single-rank DDR2 SDRAM DIMM layout format.
Stratix V GS (Vcc = 0.85V) | I3 | DDR3 | Quarter Rate (non Ping-Pong PHY) | Soft Controller | Component | 2 Chip Selects | Any, | 667 | Compatible with minimum frequency part | Up to 72 bits | x4 | SSTL 15 Class I/II | On-the-fly | NIOS |  | Y | Y | Final | Refer to pin placement guidelines in knowledge base solution rd06142011_575. Multiple DDR3 SDRAM components must be laid out in a single-rank DDR2 SDRAM DIMM layout format.
Stratix V E (Vcc = 0.85V) | I3 | DDR3L | Quarter Rate (non Ping-Pong PHY) | Soft Controller | Component | 1 Chip Select | Any, | 800 | Compatible with minimum frequency part | Up to 72 bits | x8 | SSTL 135 Class -- | On-the-fly | NIOS |  | Y | Y | Final | Refer to timing closure guidelines in database knowledge solution rd06142011_575.
Stratix V E (Vcc = 0.85V) | I3 | DDR3L | Quarter Rate (non Ping-Pong PHY) | Soft Controller | Component | 1 Chip Select | Any, | 800 | Compatible with minimum frequency part | Up to 72 bits | x4 | SSTL 135 Class -- | On-the-fly | NIOS |  | Y | Y | Final | Refer to timing closure guidelines in database knowledge solution rd06142011_575.
Stratix V E (Vcc = 0.85V) | I3 | DDR3L | Half Rate (non Ping-Pong PHY) | Soft Controller | UDIMM | Quad Rank Only Support in 2 slots dual rank format | Any, | 400 | Compatible with minimum frequency part | Up to 72 bits | x8 | SSTL 135 Class -- | On-the-fly | NIOS |  | Y | Y | Final | Refer to timing closure guidelines in database knowledge solution rd06142011_575. These are dual slots specs, for quad slots specs, you need to enter accurate board delays and ensure timing closure is achieved in Quartus.
Stratix V E (Vcc = 0.85V) | I3 | DDR3L | Half Rate (non Ping-Pong PHY) | Soft Controller | UDIMM | Quad Rank Only Support in 2 slots dual rank format | Any, | 400 | Compatible with minimum frequency part | Up to 72 bits | x4 | SSTL 135 Class -- | On-the-fly | NIOS |  | Y | Y | Final | Refer to timing closure guidelines in database knowledge solution rd06142011_575. These are dual slots specs, for quad slots specs, you need to enter accurate board delays and ensure timing closure is achieved in Quartus.
Stratix V E (Vcc = 0.85V) | I3 | DDR3L | Half Rate (non Ping-Pong PHY) | Soft Controller | UDIMM | Dual Rank | Any, | 400 | Compatible with minimum frequency part | Up to 72 bits | x8 | SSTL 135 Class -- | On-the-fly | NIOS |  | Y | Y | Final | Refer to timing closure guidelines in database knowledge solution rd06142011_575.
Stratix V E (Vcc = 0.85V) | I3 | DDR3L | Half Rate (non Ping-Pong PHY) | Soft Controller | UDIMM | Dual Rank | Any, | 400 | Compatible with minimum frequency part | Up to 72 bits | x4 | SSTL 135 Class -- | On-the-fly | NIOS |  | Y | Y | Final | Refer to timing closure guidelines in database knowledge solution rd06142011_575.
Stratix V E (Vcc = 0.85V) | I3 | DDR3L | Half Rate (non Ping-Pong PHY) | Soft Controller | UDIMM | Single Rank | Any, | 400 | Compatible with minimum frequency part | Up to 72 bits | x8 | SSTL 135 Class -- | On-the-fly | NIOS |  | Y | Y | Final | Refer to timing closure guidelines in database knowledge solution rd06142011_575.
Stratix V E (Vcc = 0.85V) | I3 | DDR3L | Half Rate (non Ping-Pong PHY) | Soft Controller | UDIMM | Single Rank | Any, | 400 | Compatible with minimum frequency part | Up to 72 bits | x4 | SSTL 135 Class -- | On-the-fly | NIOS |  | Y | Y | Final | Refer to timing closure guidelines in database knowledge solution rd06142011_575.
Stratix V E (Vcc = 0.85V) | I3 | DDR3L | Half Rate (non Ping-Pong PHY) | Soft Controller | RDIMM | Dual Rank | Any, | 400 | Compatible with minimum frequency part | Up to 72 bits | x8 | SSTL 135 Class -- | On-the-fly | NIOS |  | Y | Y | Final | Refer to timing closure guidelines in database knowledge solution rd06142011_575. These are single slot specs, for dual slots specs, you need to enter accurate board delays and ensure timing closure is achieved in Quartus.
Stratix V E (Vcc = 0.85V) | I3 | DDR3L | Half Rate (non Ping-Pong PHY) | Soft Controller | RDIMM | Dual Rank | Any, | 400 | Compatible with minimum frequency part | Up to 72 bits | x4 | SSTL 135 Class -- | On-the-fly | NIOS |  | Y | Y | Final | Refer to timing closure guidelines in database knowledge solution rd06142011_575. These are single slot specs, for dual slots specs, you need to enter accurate board delays and ensure timing closure is achieved in Quartus.
Stratix V E (Vcc = 0.85V) | I3 | DDR3L | Half Rate (non Ping-Pong PHY) | Soft Controller | RDIMM | Single Rank | Any, | 400 | Compatible with minimum frequency part | Up to 72 bits | x8 | SSTL 135 Class -- | On-the-fly | NIOS |  | Y | Y | Final | Refer to timing closure guidelines in database knowledge solution rd06142011_575.
Stratix V E (Vcc = 0.85V) | I3 | DDR3L | Half Rate (non Ping-Pong PHY) | Soft Controller | RDIMM | Single Rank | Any, | 400 | Compatible with minimum frequency part | Up to 72 bits | x4 | SSTL 135 Class -- | On-the-fly | NIOS |  | Y | Y | Final | Refer to timing closure guidelines in database knowledge solution rd06142011_575.
Stratix V E (Vcc = 0.85V) | I3 | DDR3L | Half Rate (non Ping-Pong PHY) | Soft Controller | Component | 4 Chip Selects | Any, | 400 | Compatible with minimum frequency part | Up to 72 bits | x8 | SSTL 135 Class -- | On-the-fly | NIOS |  | Y | Y | Final | Refer to timing closure guidelines in database knowledge solution rd06142011_575. Multiple DDR3 SDRAM components must be laid out in a single-rank DDR2 SDRAM DIMM layout format.
Stratix V E (Vcc = 0.85V) | I3 | DDR3L | Half Rate (non Ping-Pong PHY) | Soft Controller | Component | 4 Chip Selects | Any, | 400 | Compatible with minimum frequency part | Up to 72 bits | x4 | SSTL 135 Class -- | On-the-fly | NIOS |  | Y | Y | Final | Refer to timing closure guidelines in database knowledge solution rd06142011_575. Multiple DDR3 SDRAM components must be laid out in a single-rank DDR2 SDRAM DIMM layout format.
Stratix V E (Vcc = 0.85V) | I3 | DDR3L | Half Rate (non Ping-Pong PHY) | Soft Controller | Component | 2 Chip Selects | Any, | 400 | Compatible with minimum frequency part | Up to 72 bits | x8 | SSTL 135 Class -- | On-the-fly | NIOS |  | Y | Y | Final | Refer to timing closure guidelines in database knowledge solution rd06142011_575. Multiple DDR3 SDRAM components must be laid out in a single-rank DDR2 SDRAM DIMM layout format.
Stratix V E (Vcc = 0.85V) | I3 | DDR3L | Half Rate (non Ping-Pong PHY) | Soft Controller | Component | 2 Chip Selects | Any, | 400 | Compatible with minimum frequency part | Up to 72 bits | x4 | SSTL 135 Class -- | On-the-fly | NIOS |  | Y | Y | Final | Refer to timing closure guidelines in database knowledge solution rd06142011_575. Multiple DDR3 SDRAM components must be laid out in a single-rank DDR2 SDRAM DIMM layout format.
Stratix V E (Vcc = 0.85V) | I3 | DDR3L | Half Rate (non Ping-Pong PHY) | Soft Controller | Component | 1 Chip Select | Any, | 400 | Compatible with minimum frequency part | Up to 72 bits | x8 | SSTL 135 Class -- | On-the-fly | NIOS |  | Y | Y | Final | Refer to timing closure guidelines in database knowledge solution rd06142011_575.
Stratix V E (Vcc = 0.85V) | I3 | DDR3L | Half Rate (non Ping-Pong PHY) | Soft Controller | Component | 1 Chip Select | Any, | 400 | Compatible with minimum frequency part | Up to 72 bits | x4 | SSTL 135 Class -- | On-the-fly | NIOS |  | Y | Y | Final | Refer to timing closure guidelines in database knowledge solution rd06142011_575.
Stratix V E (Vcc = 0.85V) | I3 | DDR3 | Quarter Rate (non Ping-Pong PHY) | Soft Controller | UDIMM | Quad Rank Only Support in 2 slots dual rank format | Any, | 400 | Compatible with minimum frequency part | Up to 72 bits | x8 | SSTL 15 Class I/II | On-the-fly | NIOS |  | Y | Y | Final | Refer to pin placement guidelines in knowledge base solution rd06142011_575. These are dual slots specs, for quad slots specs, you need to enter accurate board delays and ensure timing closure is achieved in Quartus.
Stratix V E (Vcc = 0.85V) | I3 | DDR3 | Quarter Rate (non Ping-Pong PHY) | Soft Controller | UDIMM | Quad Rank Only Support in 2 slots dual rank format | Any, | 400 | Compatible with minimum frequency part | Up to 72 bits | x4 | SSTL 15 Class I/II | On-the-fly | NIOS |  | Y | Y | Final | Refer to pin placement guidelines in knowledge base solution rd06142011_575. These are dual slots specs, for quad slots specs, you need to enter accurate board delays and ensure timing closure is achieved in Quartus.
Stratix V GS (Vcc = 0.85V) | C3 | DDR3L | Quarter Rate (non Ping-Pong PHY) | Soft Controller | Component | 2 Chip Selects | Any, | 667 | Compatible with minimum frequency part | Up to 72 bits | x8 | SSTL 135 Class -- | On-the-fly | NIOS |  | Y | Y | Final | Refer to timing closure guidelines in database knowledge solution rd06142011_575. Multiple DDR3 SDRAM components must be laid out in a single-rank DDR2 SDRAM DIMM layout format.
Stratix V E (Vcc = 0.85V) | I3 | DDR3 | Quarter Rate (non Ping-Pong PHY) | Soft Controller | UDIMM | Dual Rank | Any, | 533 | Compatible with minimum frequency part | 144 bits | x8 | SSTL 15 Class I/II | On-the-fly | NIOS |  | Y | Y | Final | Refer to pin placement guidelines in knowledge base solution rd06142011_575.
Stratix V GS (Vcc = 0.85V) | C3 | DDR3L | Quarter Rate (non Ping-Pong PHY) | Soft Controller | Component | 2 Chip Selects | Any, | 667 | Compatible with minimum frequency part | Up to 72 bits | x4 | SSTL 135 Class -- | On-the-fly | NIOS |  | Y | Y | Final | Refer to timing closure guidelines in database knowledge solution rd06142011_575. Multiple DDR3 SDRAM components must be laid out in a single-rank DDR2 SDRAM DIMM layout format.
Stratix V E (Vcc = 0.85V) | I3 | DDR3 | Quarter Rate (non Ping-Pong PHY) | Soft Controller | UDIMM | Single Rank | Any, | 800 | Compatible with minimum frequency part | Up to 72 bits | x8 | SSTL 15 Class I/II | On-the-fly | NIOS |  | Y | Y | Final | Refer to pin placement guidelines in knowledge base solution rd06142011_575.
Stratix V E (Vcc = 0.85V) | I3 | DDR3 | Quarter Rate (non Ping-Pong PHY) | Soft Controller | UDIMM | Single Rank | Any, | 533 | Compatible with minimum frequency part | 144 bits | x8 | SSTL 15 Class I/II | On-the-fly | NIOS |  | Y | Y | Final | Refer to pin placement guidelines in knowledge base solution rd06142011_575.
Stratix V E (Vcc = 0.85V) | I3 | DDR3 | Quarter Rate (non Ping-Pong PHY) | Soft Controller | UDIMM | Single Rank | Any, | 800 | Compatible with minimum frequency part | Up to 72 bits | x4 | SSTL 15 Class I/II | On-the-fly | NIOS |  | Y | Y | Final | Refer to pin placement guidelines in knowledge base solution rd06142011_575.
Stratix V E (Vcc = 0.85V) | I3 | DDR3 | Quarter Rate (non Ping-Pong PHY) | Soft Controller | RDIMM | Quad Rank Only Support in 1 slot quad rank format | Any, | 533 | Compatible with minimum frequency part | Up to 72 bits | x4 | SSTL 15 Class I/II | On-the-fly | NIOS |  | Y | Y | Final | Multiple DDR3 SDRAM components must be laid out in a single-rank DDR2 SDRAM DIMM layout format. For dual slots specs, you need to enter accurate board delays and ensure timing closure is achieved in Quartus.
Stratix V E (Vcc = 0.85V) | I3 | DDR3 | Quarter Rate (non Ping-Pong PHY) | Soft Controller | RDIMM | Dual Rank | Any, | 667 | Compatible with minimum frequency part | Up to 72 bits | x8 | SSTL 15 Class I/II | On-the-fly | NIOS |  | Y | Y | Final | Refer to pin placement guidelines in knowledge base solution rd06142011_575. These are single slot specs, for dual slots specs, you need to enter accurate board delays and ensure timing closure is achieved in Quartus.
Stratix V E (Vcc = 0.85V) | I3 | DDR3 | Quarter Rate (non Ping-Pong PHY) | Soft Controller | RDIMM | Dual Rank | Any, | 667 | Compatible with minimum frequency part | Up to 72 bits | x4 | SSTL 15 Class I/II | On-the-fly | NIOS |  | Y | Y | Final | Refer to pin placement guidelines in knowledge base solution rd06142011_575. These are single slot specs, for dual slots specs, you need to enter accurate board delays and ensure timing closure is achieved in Quartus.
Stratix V E (Vcc = 0.85V) | I3 | DDR3 | Quarter Rate (non Ping-Pong PHY) | Soft Controller | RDIMM | Single Rank | Any, | 800 | Compatible with minimum frequency part | Up to 72 bits | x8 | SSTL 15 Class I/II | On-the-fly | NIOS |  | Y | Y | Final | Refer to pin placement guidelines in knowledge base solution rd06142011_575.
Stratix V E (Vcc = 0.85V) | I3 | DDR3 | Quarter Rate (non Ping-Pong PHY) | Soft Controller | RDIMM | Single Rank | Any, | 800 | Compatible with minimum frequency part | Up to 72 bits | x4 | SSTL 15 Class I/II | On-the-fly | NIOS |  | Y | Y | Final | Refer to pin placement guidelines in knowledge base solution rd06142011_575.
Stratix V E (Vcc = 0.85V) | I3 | DDR3 | Quarter Rate (non Ping-Pong PHY) | Soft Controller | Component | 4 Chip Selects | Any, | 400 | Compatible with minimum frequency part | Up to 72 bits | x8 | SSTL 15 Class I/II | On-the-fly | NIOS |  | Y | Y | Final | Refer to pin placement guidelines in knowledge base solution rd06142011_575. Multiple DDR3 SDRAM components must be laid out in a single-rank DDR2 SDRAM DIMM layout format.
Stratix V E (Vcc = 0.85V) | I3 | DDR3 | Quarter Rate (non Ping-Pong PHY) | Soft Controller | Component | 4 Chip Selects | Any, | 400 | Compatible with minimum frequency part | Up to 72 bits | x4 | SSTL 15 Class I/II | On-the-fly | NIOS |  | Y | Y | Final | Refer to pin placement guidelines in knowledge base solution rd06142011_575. Multiple DDR3 SDRAM components must be laid out in a single-rank DDR2 SDRAM DIMM layout format.
Stratix V GS (Vcc = 0.85V) | C3 | DDR3 | Quarter Rate (non Ping-Pong PHY) | Soft Controller | Component | 2 Chip Selects | Any, | 667 | Compatible with minimum frequency part | Up to 72 bits | x8 | SSTL 15 Class I/II | On-the-fly | NIOS |  | Y | Y | Final | Refer to pin placement guidelines in knowledge base solution rd06142011_575. Multiple DDR3 SDRAM components must be laid out in a single-rank DDR2 SDRAM DIMM layout format.
Stratix V GS (Vcc = 0.85V) | C3 | DDR3 | Quarter Rate (non Ping-Pong PHY) | Soft Controller | Component | 2 Chip Selects | Any, | 667 | Compatible with minimum frequency part | Up to 72 bits | x4 | SSTL 15 Class I/II | On-the-fly | NIOS |  | Y | Y | Final | Refer to pin placement guidelines in knowledge base solution rd06142011_575. Multiple DDR3 SDRAM components must be laid out in a single-rank DDR2 SDRAM DIMM layout format.
Stratix V E (Vcc = 0.85V) | I3 | DDR3 | Quarter Rate (non Ping-Pong PHY) | Soft Controller | Component | 1 Chip Select | Any, | 800 | Compatible with minimum frequency part | Up to 72 bits | x8 | SSTL 15 Class I/II | On-the-fly | NIOS |  | Y | Y | Final | Refer to pin placement guidelines in knowledge base solution rd06142011_575.
Stratix V E (Vcc = 0.85V) | I3 | DDR3 | Quarter Rate (non Ping-Pong PHY) | Soft Controller | Component | 1 Chip Select | Any, | 800 | Compatible with minimum frequency part | Up to 72 bits | x4 | SSTL 15 Class I/II | On-the-fly | NIOS |  | Y | Y | Final | Refer to pin placement guidelines in knowledge base solution rd06142011_575.
Stratix V E (Vcc = 0.85V) | I3 | DDR3 | Half Rate (non Ping-Pong PHY) | Soft Controller | UDIMM | Quad Rank Only Support in 2 slots dual rank format | Any, | 400 | Compatible with minimum frequency part | Up to 72 bits | x8 | SSTL 15 Class I/II | On-the-fly | NIOS |  | Y | Y | Final | Refer to pin placement guidelines in knowledge base solution rd06142011_575. These are dual slots specs, for quad slots specs, you need to enter accurate board delays and ensure timing closure is achieved in Quartus.
Stratix V E (Vcc = 0.85V) | I3 | DDR3 | Half Rate (non Ping-Pong PHY) | Soft Controller | UDIMM | Quad Rank Only Support in 2 slots dual rank format | Any, | 400 | Compatible with minimum frequency part | Up to 72 bits | x4 | SSTL 15 Class I/II | On-the-fly | NIOS |  | Y | Y | Final | Refer to pin placement guidelines in knowledge base solution rd06142011_575. These are dual slots specs, for quad slots specs, you need to enter accurate board delays and ensure timing closure is achieved in Quartus.
Stratix V E (Vcc = 0.85V) | I3 | DDR3 | Half Rate (non Ping-Pong PHY) | Soft Controller | UDIMM | Dual Rank | Any, | 400 | Compatible with minimum frequency part | Up to 72 bits | x8 | SSTL 15 Class I/II | On-the-fly | NIOS |  | Y | Y | Final | Refer to pin placement guidelines in knowledge base solution rd06142011_575.
Stratix V E (Vcc = 0.85V) | I3 | DDR3 | Half Rate (non Ping-Pong PHY) | Soft Controller | UDIMM | Dual Rank | Any, | 400 | Compatible with minimum frequency part | 144 bits | x8 | SSTL 15 Class I/II | On-the-fly | NIOS |  | Y | Y | Final | Refer to pin placement guidelines in knowledge base solution rd06142011_575.
Stratix V E (Vcc = 0.85V) | I3 | DDR3 | Half Rate (non Ping-Pong PHY) | Soft Controller | UDIMM | Dual Rank | Any, | 400 | Compatible with minimum frequency part | Up to 72 bits | x4 | SSTL 15 Class I/II | On-the-fly | NIOS |  | Y | Y | Final | Refer to pin placement guidelines in knowledge base solution rd06142011_575.
Stratix V E (Vcc = 0.85V) | I3 | DDR3 | Half Rate (non Ping-Pong PHY) | Soft Controller | UDIMM | Single Rank | Any, | 400 | Compatible with minimum frequency part | Up to 72 bits | x8 | SSTL 15 Class I/II | On-the-fly | NIOS |  | Y | Y | Final | Refer to pin placement guidelines in knowledge base solution rd06142011_575.
Stratix V E (Vcc = 0.85V) | I3 | DDR3 | Half Rate (non Ping-Pong PHY) | Soft Controller | RDIMM | Dual Rank | Any, | 400 | Compatible with minimum frequency part | Up to 72 bits | x8 | SSTL 15 Class I/II | On-the-fly | NIOS |  | Y | Y | Final | Refer to pin placement guidelines in knowledge base solution rd06142011_575. These are single slot specs, for dual slots specs, you need to enter accurate board delays and ensure timing closure is achieved in Quartus.
Stratix V E (Vcc = 0.85V) | I3 | DDR3 | Half Rate (non Ping-Pong PHY) | Soft Controller | RDIMM | Dual Rank | Any, | 400 | Compatible with minimum frequency part | Up to 72 bits | x4 | SSTL 15 Class I/II | On-the-fly | NIOS |  | Y | Y | Final | Refer to pin placement guidelines in knowledge base solution rd06142011_575. These are single slot specs, for dual slots specs, you need to enter accurate board delays and ensure timing closure is achieved in Quartus.
Stratix V E (Vcc = 0.85V) | I3 | DDR3 | Half Rate (non Ping-Pong PHY) | Soft Controller | RDIMM | Single Rank | Any, | 400 | Compatible with minimum frequency part | Up to 72 bits | x8 | SSTL 15 Class I/II | On-the-fly | NIOS |  | Y | Y | Final | Refer to pin placement guidelines in knowledge base solution rd06142011_575.
Stratix V E (Vcc = 0.85V) | I3 | DDR3 | Half Rate (non Ping-Pong PHY) | Soft Controller | RDIMM | Single Rank | Any, | 400 | Compatible with minimum frequency part | Up to 72 bits | x4 | SSTL 15 Class I/II | On-the-fly | NIOS |  | Y | Y | Final | Refer to pin placement guidelines in knowledge base solution rd06142011_575.
Stratix V E (Vcc = 0.85V) | I3 | DDR3 | Half Rate (non Ping-Pong PHY) | Soft Controller | Component | 4 Chip Selects | Any, | 400 | Compatible with minimum frequency part | Up to 72 bits | x8 | SSTL 15 Class I/II | On-the-fly | NIOS |  | Y | Y | Final | Refer to pin placement guidelines in knowledge base solution rd06142011_575. Multiple DDR3 SDRAM components must be laid out in a single-rank DDR2 SDRAM DIMM layout format.
Stratix V E (Vcc = 0.85V) | I3 | DDR3 | Half Rate (non Ping-Pong PHY) | Soft Controller | Component | 4 Chip Selects | Any, | 400 | Compatible with minimum frequency part | Up to 72 bits | x4 | SSTL 15 Class I/II | On-the-fly | NIOS |  | Y | Y | Final | Refer to pin placement guidelines in knowledge base solution rd06142011_575. Multiple DDR3 SDRAM components must be laid out in a single-rank DDR2 SDRAM DIMM layout format.
Stratix V E (Vcc = 0.85V) | I3 | DDR3 | Half Rate (non Ping-Pong PHY) | Soft Controller | Component | 2 Chip Selects | Any, | 400 | Compatible with minimum frequency part | Up to 72 bits | x8 | SSTL 15 Class I/II | On-the-fly | NIOS |  | Y | Y | Final | Refer to pin placement guidelines in knowledge base solution rd06142011_575. Multiple DDR3 SDRAM components must be laid out in a single-rank DDR2 SDRAM DIMM layout format.
Stratix V E (Vcc = 0.85V) | I3 | DDR3 | Half Rate (non Ping-Pong PHY) | Soft Controller | Component | 2 Chip Selects | Any, | 400 | Compatible with minimum frequency part | Up to 72 bits | x4 | SSTL 15 Class I/II | On-the-fly | NIOS |  | Y | Y | Final | Refer to pin placement guidelines in knowledge base solution rd06142011_575. Multiple DDR3 SDRAM components must be laid out in a single-rank DDR2 SDRAM DIMM layout format.
Stratix V E (Vcc = 0.85V) | I3 | DDR3 | Half Rate (non Ping-Pong PHY) | Soft Controller | Component | 1 Chip Select | Any, | 400 | Compatible with minimum frequency part | Up to 72 bits | x8 | SSTL 15 Class I/II | On-the-fly | NIOS |  | Y | Y | Final | Refer to pin placement guidelines in knowledge base solution rd06142011_575.
Stratix V E (Vcc = 0.85V) | I3 | DDR3 | Half Rate (non Ping-Pong PHY) | Soft Controller | Component | 1 Chip Select | Any, | 400 | Compatible with minimum frequency part | Up to 72 bits | x4 | SSTL 15 Class I/II | On-the-fly | NIOS |  | Y | Y | Final | Refer to pin placement guidelines in knowledge base solution rd06142011_575.
Stratix V E (Vcc = 0.85V) | I3 | DDR2 | Half Rate (non Ping-Pong PHY) | Soft Controller | UDIMM | Quad Rank Only Support in 2 slots dual rank format | Any, | 333 | Compatible with minimum frequency part | Up to 72 bits | x8 | SSTL 18 Class I/II | 4 or 8 | NIOS |  | Y | Y | Final
Stratix V E (Vcc = 0.85V) | I3 | DDR2 | Half Rate (non Ping-Pong PHY) | Soft Controller | UDIMM | Dual Rank | Any, | 333 | Compatible with minimum frequency part | Up to 72 bits | x8 | SSTL 18 Class I/II | 4 or 8 | NIOS |  | Y | Y | Final
Stratix V E (Vcc = 0.85V) | I3 | DDR2 | Half Rate (non Ping-Pong PHY) | Soft Controller | UDIMM | Dual Rank | Any, | 333 | Compatible with minimum frequency part | 144 bits | x8 | SSTL 18 Class I/II | 4 or 8 | NIOS |  | Y | Y | Final
Stratix V E (Vcc = 0.85V) | I3 | DDR2 | Half Rate (non Ping-Pong PHY) | Soft Controller | UDIMM | Dual Rank | Any, | 333 | Compatible with minimum frequency part | Up to 72 bits | x4 | SSTL 18 Class I/II | 4 or 8 | NIOS |  | Y | Y | Final
Stratix V E (Vcc = 0.85V) | I3 | DDR2 | Half Rate (non Ping-Pong PHY) | Soft Controller | UDIMM | Single Rank | Any, | 333 | Compatible with minimum frequency part | Up to 72 bits | x8 | SSTL 18 Class I/II | 4 or 8 | NIOS |  | Y | Y | Final
Stratix V E (Vcc = 0.85V) | I3 | DDR2 | Half Rate (non Ping-Pong PHY) | Soft Controller | UDIMM | Single Rank | Any, | 333 | Compatible with minimum frequency part | 144 bits | x8 | SSTL 18 Class I/II | 4 or 8 | NIOS |  | Y | Y | Final
Stratix V E (Vcc = 0.85V) | I3 | DDR2 | Half Rate (non Ping-Pong PHY) | Soft Controller | UDIMM | Single Rank | Any, | 333 | Compatible with minimum frequency part | Up to 72 bits | x4 | SSTL 18 Class I/II | 4 or 8 | NIOS |  | Y | Y | Final
Stratix V E (Vcc = 0.85V) | I3 | DDR2 | Half Rate (non Ping-Pong PHY) | Soft Controller | RDIMM | Quad Rank Only Support in 2 slots dual rank format | Any, | 333 | Compatible with minimum frequency part | Up to 72 bits | x8 | SSTL 18 Class I/II | 4 or 8 | NIOS |  | Y | Y | Final
Stratix V E (Vcc = 0.85V) | I3 | DDR2 | Half Rate (non Ping-Pong PHY) | Soft Controller | RDIMM | Quad Rank Only Support in 2 slots dual rank format | Any, | 333 | Compatible with minimum frequency part | Up to 72 bits | x4 | SSTL 18 Class I/II | 4 or 8 | NIOS |  | Y | Y | Final
Stratix V E (Vcc = 0.85V) | I3 | DDR2 | Half Rate (non Ping-Pong PHY) | Soft Controller | RDIMM | Dual Rank | Any, | 333 | Compatible with minimum frequency part | Up to 72 bits | x8 | SSTL 18 Class I/II | 4 or 8 | NIOS |  | Y | Y | Final
Stratix V E (Vcc = 0.85V) | I3 | DDR2 | Half Rate (non Ping-Pong PHY) | Soft Controller | RDIMM | Dual Rank | Any, | 333 | Compatible with minimum frequency part | Up to 72 bits | x4 | SSTL 18 Class I/II | 4 or 8 | NIOS |  | Y | Y | Final
Stratix V E (Vcc = 0.85V) | I3 | DDR2 | Half Rate (non Ping-Pong PHY) | Soft Controller | RDIMM | Single Rank | Any, | 333 | Compatible with minimum frequency part | Up to 72 bits | x8 | SSTL 18 Class I/II | 4 or 8 | NIOS |  | Y | Y | Final
Stratix V E (Vcc = 0.85V) | I3 | DDR2 | Half Rate (non Ping-Pong PHY) | Soft Controller | RDIMM | Single Rank | Any, | 333 | Compatible with minimum frequency part | Up to 72 bits | x4 | SSTL 18 Class I/II | 4 or 8 | NIOS |  | Y | Y | Final
Stratix V E (Vcc = 0.85V) | I3 | DDR2 | Half Rate (non Ping-Pong PHY) | Soft Controller | Component | 4 Chip Selects | Any, | 333 | Compatible with minimum frequency part | Up to 72 bits | x8 | SSTL 18 Class I/II | 4 or 8 | NIOS |  | Y | Y | Final
Stratix V E (Vcc = 0.85V) | I3 | DDR2 | Half Rate (non Ping-Pong PHY) | Soft Controller | Component | 4 Chip Selects | Any, | 333 | Compatible with minimum frequency part | Up to 72 bits | x4 | SSTL 18 Class I/II | 4 or 8 | NIOS |  | Y | Y | Final
Stratix V E (Vcc = 0.85V) | I3 | DDR2 | Half Rate (non Ping-Pong PHY) | Soft Controller | Component | 2 Chip Selects | Any, | 333 | Compatible with minimum frequency part | Up to 72 bits | x8 | SSTL 18 Class I/II | 4 or 8 | NIOS |  | Y | Y | Final
Stratix V E (Vcc = 0.85V) | I3 | DDR2 | Half Rate (non Ping-Pong PHY) | Soft Controller | Component | 2 Chip Selects | Any, | 333 | Compatible with minimum frequency part | Up to 72 bits | x4 | SSTL 18 Class I/II | 4 or 8 | NIOS |  | Y | Y | Final
Stratix V E (Vcc = 0.85V) | I3 | DDR2 | Half Rate (non Ping-Pong PHY) | Soft Controller | Component | 1 Chip Select | Any, | 400 | Compatible with minimum frequency part | Up to 72 bits | x8 | SSTL 18 Class I/II | 4 or 8 | NIOS |  | Y | Y | Final
Stratix V E (Vcc = 0.85V) | I3 | DDR2 | Half Rate (non Ping-Pong PHY) | Soft Controller | Component | 1 Chip Select | Any, | 400 | Compatible with minimum frequency part | Up to 72 bits | x4 | SSTL 18 Class I/II | 4 or 8 | NIOS |  | Y | Y | Final
Stratix V E (Vcc = 0.85V) | I3 | DDR2 | Full Rate | Soft Controller | UDIMM | Quad Rank Only Support in 2 slots dual rank format | Any, | 267 | Compatible with minimum frequency part | Up to 72 bits | x8 | SSTL 18 Class I/II | 4 or 8 | NIOS |  | Y | Y | Final
Stratix V E (Vcc = 0.85V) | I3 | DDR2 | Full Rate | Soft Controller | UDIMM | Quad Rank Only Support in 2 slots dual rank format | Any, | 267 | Compatible with minimum frequency part | 144 bits | x8 | SSTL 18 Class I/II | 4 or 8 | NIOS |  | Y | Y | Final
Stratix V E (Vcc = 0.85V) | I3 | DDR2 | Full Rate | Soft Controller | UDIMM | Quad Rank Only Support in 2 slots dual rank format | Any, | 267 | Compatible with minimum frequency part | Up to 72 bits | x4 | SSTL 18 Class I/II | 4 or 8 | NIOS |  | Y | Y | Final
Stratix V E (Vcc = 0.85V) | I3 | DDR2 | Full Rate | Soft Controller | UDIMM | Dual Rank | Any, | 267 | Compatible with minimum frequency part | Up to 72 bits | x8 | SSTL 18 Class I/II | 4 or 8 | NIOS |  | Y | Y | Final
Stratix V E (Vcc = 0.85V) | I3 | DDR2 | Full Rate | Soft Controller | UDIMM | Dual Rank | Any, | 267 | Compatible with minimum frequency part | 144 bits | x8 | SSTL 18 Class I/II | 4 or 8 | NIOS |  | Y | Y | Final
Stratix V E (Vcc = 0.85V) | I3 | DDR2 | Full Rate | Soft Controller | UDIMM | Single Rank | Any, | 267 | Compatible with minimum frequency part | Up to 72 bits | x8 | SSTL 18 Class I/II | 4 or 8 | NIOS |  | Y | Y | Final
Stratix V E (Vcc = 0.85V) | I3 | DDR2 | Full Rate | Soft Controller | UDIMM | Single Rank | Any, | 267 | Compatible with minimum frequency part | 144 bits | x8 | SSTL 18 Class I/II | 4 or 8 | NIOS |  | Y | Y | Final
Stratix V E (Vcc = 0.85V) | I3 | DDR2 | Full Rate | Soft Controller | RDIMM | Quad Rank Only Support in 2 slots dual rank format | Any, | 267 | Compatible with minimum frequency part | Up to 72 bits | x8 | SSTL 18 Class I/II | 4 or 8 | NIOS |  | Y | Y | Final
Stratix V E (Vcc = 0.85V) | I3 | DDR2 | Full Rate | Soft Controller | RDIMM | Quad Rank Only Support in 2 slots dual rank format | Any, | 267 | Compatible with minimum frequency part | Up to 72 bits | x4 | SSTL 18 Class I/II | 4 or 8 | NIOS |  | Y | Y | Final
Stratix V E (Vcc = 0.85V) | I3 | DDR2 | Full Rate | Soft Controller | RDIMM | Dual Rank | Any, | 267 | Compatible with minimum frequency part | Up to 72 bits | x8 | SSTL 18 Class I/II | 4 or 8 | NIOS |  | Y | Y | Final
Stratix V E (Vcc = 0.85V) | I3 | DDR2 | Full Rate | Soft Controller | RDIMM | Dual Rank | Any, | 267 | Compatible with minimum frequency part | Up to 72 bits | x4 | SSTL 18 Class I/II | 4 or 8 | NIOS |  | Y | Y | Final
Stratix V E (Vcc = 0.85V) | I3 | DDR2 | Full Rate | Soft Controller | RDIMM | Single Rank | Any, | 267 | Compatible with minimum frequency part | Up to 72 bits | x8 | SSTL 18 Class I/II | 4 or 8 | NIOS |  | Y | Y | Final
Stratix V E (Vcc = 0.85V) | I3 | DDR2 | Full Rate | Soft Controller | RDIMM | Single Rank | Any, | 267 | Compatible with minimum frequency part | Up to 72 bits | x4 | SSTL 18 Class I/II | 4 or 8 | NIOS |  | Y | Y | Final
Stratix V E (Vcc = 0.85V) | I3 | DDR2 | Full Rate | Soft Controller | Component | 4 Chip Selects | Any, | 267 | Compatible with minimum frequency part | Up to 72 bits | x8 | SSTL 18 Class I/II | 4 or 8 | NIOS |  | Y | Y | Final
Stratix V E (Vcc = 0.85V) | I3 | DDR2 | Full Rate | Soft Controller | Component | 4 Chip Selects | Any, | 267 | Compatible with minimum frequency part | Up to 72 bits | x4 | SSTL 18 Class I/II | 4 or 8 | NIOS |  | Y | Y | Final
Stratix V E (Vcc = 0.85V) | I3 | DDR2 | Full Rate | Soft Controller | Component | 2 Chip Selects | Any, | 267 | Compatible with minimum frequency part | Up to 72 bits | x8 | SSTL 18 Class I/II | 4 or 8 | NIOS |  | Y | Y | Final
Stratix V E (Vcc = 0.85V) | I3 | DDR2 | Full Rate | Soft Controller | Component | 2 Chip Selects | Any, | 267 | Compatible with minimum frequency part | Up to 72 bits | x4 | SSTL 18 Class I/II | 4 or 8 | NIOS |  | Y | Y | Final
Stratix V E (Vcc = 0.85V) | I3 | DDR2 | Full Rate | Soft Controller | Component | 1 Chip Select | Any, | 267 | Compatible with minimum frequency part | Up to 72 bits | x8 | SSTL 18 Class I/II | 4 or 8 | NIOS |  | Y | Y | Final
Stratix V E (Vcc = 0.85V) | I3 | DDR2 | Full Rate | Soft Controller | Component | 1 Chip Select | Any, | 267 | Compatible with minimum frequency part | Up to 72 bits | x4 | SSTL 18 Class I/II | 4 or 8 | NIOS |  | Y | Y | Final
Stratix V E (Vcc = 0.9V) | I2 | RLDRAMII (Common I/O) | Half Rate (non Ping-Pong PHY) | Soft Controller | Component | 1 Chip Select | Row, Wraparound, | 400 | Compatible with minimum frequency part | Up to 9 bits | x9 | HSTL 15 Class I | 8 | RTL |  |  | Y | Final | No multiplexed addressing support, no dynamic read latency support, no separate I/O support, and no multicast write support.
Stratix V E (Vcc = 0.9V) | I2 | RLDRAMII (Common I/O) | Half Rate (non Ping-Pong PHY) | Soft Controller | Component | 1 Chip Select | Row, Wraparound, | 400 | Compatible with minimum frequency part | Up to 9 bits | x9 | HSTL 15 Class I | 4 | RTL |  |  | Y | Final | No multiplexed addressing support, no dynamic read latency support, no separate I/O support, and no multicast write support.
Stratix V E (Vcc = 0.9V) | I2 | RLDRAMII (Common I/O) | Half Rate (non Ping-Pong PHY) | Soft Controller | Component | 1 Chip Select | Column, Row, Wraparound, | 400 | Compatible with minimum frequency part | Up to 9 bits | x9 | HSTL 18 Class I/II | 8 | RTL |  |  | Y | Final | No multiplexed addressing support, no dynamic read latency support, no separate I/O support, and no multicast write support.
Stratix V E (Vcc = 0.9V) | I2 | RLDRAMII (Common I/O) | Half Rate (non Ping-Pong PHY) | Soft Controller | Component | 1 Chip Select | Column, Row, Wraparound, | 400 | Compatible with minimum frequency part | Up to 9 bits | x9 | HSTL 18 Class I/II | 4 | RTL |  |  | Y | Final | No multiplexed addressing support, no dynamic read latency support, no separate I/O support, and no multicast write support.
Stratix V E (Vcc = 0.9V) | I2 | RLDRAMII (Common I/O) | Half Rate (non Ping-Pong PHY) | Soft Controller | Component | 1 Chip Select | Column, | 400 | Compatible with minimum frequency part | Up to 9 bits | x9 | HSTL 15 Class I/II | 8 | RTL |  |  | Y | Final | No multiplexed addressing support, no dynamic read latency support, no separate I/O support, and no multicast write support.
Stratix V E (Vcc = 0.9V) | I2 | RLDRAMII (Common I/O) | Half Rate (non Ping-Pong PHY) | Soft Controller | Component | 1 Chip Select | Column, | 400 | Compatible with minimum frequency part | Up to 9 bits | x9 | HSTL 15 Class I/II | 4 | RTL |  |  | Y | Final | No multiplexed addressing support, no dynamic read latency support, no separate I/O support, and no multicast write support.
Stratix V E (Vcc = 0.9V) | I2 | RLDRAMII (Common I/O) | Half Rate (non Ping-Pong PHY) | Soft Controller | Component | 1 Chip Select | Row, Wraparound, | 400 | Compatible with minimum frequency part | Up to 18 bits | x9 | HSTL 15 Class I | 8 | RTL |  |  | Y | Final | No multiplexed addressing support, no dynamic read latency support, no separate I/O support, and no multicast write support.
Stratix V E (Vcc = 0.9V) | I2 | RLDRAMII (Common I/O) | Half Rate (non Ping-Pong PHY) | Soft Controller | Component | 1 Chip Select | Row, Wraparound, | 400 | Compatible with minimum frequency part | Up to 18 bits | x9 | HSTL 15 Class I | 4 | RTL |  |  | Y | Final | No multiplexed addressing support, no dynamic read latency support, no separate I/O support, and no multicast write support.
Stratix V E (Vcc = 0.9V) | I2 | RLDRAMII (Common I/O) | Half Rate (non Ping-Pong PHY) | Soft Controller | Component | 1 Chip Select | Column, Row, Wraparound, | 400 | Compatible with minimum frequency part | Up to 18 bits | x9 | HSTL 18 Class I/II | 8 | RTL |  |  | Y | Final | No multiplexed addressing support, no dynamic read latency support, no separate I/O support, and no multicast write support.
Stratix V E (Vcc = 0.9V) | I2 | RLDRAMII (Common I/O) | Half Rate (non Ping-Pong PHY) | Soft Controller | Component | 1 Chip Select | Column, Row, Wraparound, | 400 | Compatible with minimum frequency part | Up to 18 bits | x9 | HSTL 18 Class I/II | 4 | RTL |  |  | Y | Final | No multiplexed addressing support, no dynamic read latency support, no separate I/O support, and no multicast write support.
Stratix V E (Vcc = 0.9V) | I2 | RLDRAMII (Common I/O) | Half Rate (non Ping-Pong PHY) | Soft Controller | Component | 1 Chip Select | Column, | 400 | Compatible with minimum frequency part | Up to 18 bits | x9 | HSTL 15 Class I/II | 8 | RTL |  |  | Y | Final | No multiplexed addressing support, no dynamic read latency support, no separate I/O support, and no multicast write support.
Stratix V E (Vcc = 0.9V) | I2 | RLDRAMII (Common I/O) | Half Rate (non Ping-Pong PHY) | Soft Controller | Component | 1 Chip Select | Column, | 400 | Compatible with minimum frequency part | Up to 18 bits | x9 | HSTL 15 Class I/II | 4 | RTL |  |  | Y | Final | No multiplexed addressing support, no dynamic read latency support, no separate I/O support, and no multicast write support.
Stratix V E (Vcc = 0.9V) | I2 | RLDRAMII (Common I/O) | Half Rate (non Ping-Pong PHY) | Soft Controller | Component | 1 Chip Select | Row, Wraparound, | 400 | Compatible with minimum frequency part | Up to 72 bits | x36 | HSTL 15 Class I | 8 | RTL |  |  | Y | Final | No multiplexed addressing support, no dynamic read latency support, no separate I/O support, and no multicast write support.
Stratix V E (Vcc = 0.9V) | I2 | RLDRAMII (Common I/O) | Half Rate (non Ping-Pong PHY) | Soft Controller | Component | 1 Chip Select | Row, Wraparound, | 400 | Compatible with minimum frequency part | Up to 72 bits | x36 | HSTL 15 Class I | 4 | RTL |  |  | Y | Final | No multiplexed addressing support, no dynamic read latency support, no separate I/O support, and no multicast write support.
Stratix V E (Vcc = 0.9V) | I2 | RLDRAMII (Common I/O) | Half Rate (non Ping-Pong PHY) | Soft Controller | Component | 1 Chip Select | Column, Row, Wraparound, | 400 | Compatible with minimum frequency part | Up to 72 bits | x36 | HSTL 18 Class I/II | 8 | RTL |  |  | Y | Final | No multiplexed addressing support, no dynamic read latency support, no separate I/O support, and no multicast write support.
Stratix V E (Vcc = 0.9V) | I2 | RLDRAMII (Common I/O) | Half Rate (non Ping-Pong PHY) | Soft Controller | Component | 1 Chip Select | Column, Row, Wraparound, | 400 | Compatible with minimum frequency part | Up to 72 bits | x36 | HSTL 18 Class I/II | 4 | RTL |  |  | Y | Final | No multiplexed addressing support, no dynamic read latency support, no separate I/O support, and no multicast write support.
Stratix V E (Vcc = 0.9V) | I2 | RLDRAMII (Common I/O) | Half Rate (non Ping-Pong PHY) | Soft Controller | Component | 1 Chip Select | Column, | 400 | Compatible with minimum frequency part | Up to 72 bits | x36 | HSTL 15 Class I/II | 8 | RTL |  |  | Y | Final | No multiplexed addressing support, no dynamic read latency support, no separate I/O support, and no multicast write support.
Stratix V E (Vcc = 0.9V) | I2 | RLDRAMII (Common I/O) | Half Rate (non Ping-Pong PHY) | Soft Controller | Component | 1 Chip Select | Column, | 400 | Compatible with minimum frequency part | Up to 72 bits | x36 | HSTL 15 Class I/II | 4 | RTL |  |  | Y | Final | No multiplexed addressing support, no dynamic read latency support, no separate I/O support, and no multicast write support.
Stratix V E (Vcc = 0.9V) | I2 | RLDRAMII (Common I/O) | Half Rate (non Ping-Pong PHY) | Soft Controller | Component | 1 Chip Select | Row, Wraparound, | 400 | Compatible with minimum frequency part | Up to 36 bits | x36 | HSTL 15 Class I | 8 | RTL |  |  | Y | Final | No multiplexed addressing support, no dynamic read latency support, no separate I/O support, and no multicast write support.
Stratix V E (Vcc = 0.9V) | I2 | RLDRAMII (Common I/O) | Half Rate (non Ping-Pong PHY) | Soft Controller | Component | 1 Chip Select | Row, Wraparound, | 400 | Compatible with minimum frequency part | Up to 36 bits | x36 | HSTL 15 Class I | 4 | RTL |  |  | Y | Final | No multiplexed addressing support, no dynamic read latency support, no separate I/O support, and no multicast write support.
Stratix V E (Vcc = 0.9V) | I2 | RLDRAMII (Common I/O) | Half Rate (non Ping-Pong PHY) | Soft Controller | Component | 1 Chip Select | Column, Row, Wraparound, | 400 | Compatible with minimum frequency part | Up to 36 bits | x36 | HSTL 18 Class I/II | 8 | RTL |  |  | Y | Final | No multiplexed addressing support, no dynamic read latency support, no separate I/O support, and no multicast write support.
Stratix V E (Vcc = 0.9V) | I2 | RLDRAMII (Common I/O) | Half Rate (non Ping-Pong PHY) | Soft Controller | Component | 1 Chip Select | Column, Row, Wraparound, | 400 | Compatible with minimum frequency part | Up to 36 bits | x36 | HSTL 18 Class I/II | 4 | RTL |  |  | Y | Final | No multiplexed addressing support, no dynamic read latency support, no separate I/O support, and no multicast write support.
Stratix V E (Vcc = 0.9V) | I2 | RLDRAMII (Common I/O) | Half Rate (non Ping-Pong PHY) | Soft Controller | Component | 1 Chip Select | Column, | 400 | Compatible with minimum frequency part | Up to 36 bits | x36 | HSTL 15 Class I/II | 8 | RTL |  |  | Y | Final | No multiplexed addressing support, no dynamic read latency support, no separate I/O support, and no multicast write support.
Stratix V E (Vcc = 0.9V) | I2 | RLDRAMII (Common I/O) | Half Rate (non Ping-Pong PHY) | Soft Controller | Component | 1 Chip Select | Column, | 400 | Compatible with minimum frequency part | Up to 36 bits | x36 | HSTL 15 Class I/II | 4 | RTL |  |  | Y | Final | No multiplexed addressing support, no dynamic read latency support, no separate I/O support, and no multicast write support.
Stratix V E (Vcc = 0.9V) | I2 | RLDRAMII (Common I/O) | Half Rate (non Ping-Pong PHY) | Soft Controller | Component | 1 Chip Select | Row, Wraparound, | 400 | Compatible with minimum frequency part | Up to 36 bits | x18 | HSTL 15 Class I | 8 | RTL |  |  | Y | Final | No multiplexed addressing support, no dynamic read latency support, no separate I/O support, and no multicast write support.
Stratix V E (Vcc = 0.9V) | I2 | RLDRAMII (Common I/O) | Half Rate (non Ping-Pong PHY) | Soft Controller | Component | 1 Chip Select | Row, Wraparound, | 400 | Compatible with minimum frequency part | Up to 36 bits | x18 | HSTL 15 Class I | 4 | RTL |  |  | Y | Final | No multiplexed addressing support, no dynamic read latency support, no separate I/O support, and no multicast write support.
Stratix V E (Vcc = 0.9V) | I2 | RLDRAMII (Common I/O) | Half Rate (non Ping-Pong PHY) | Soft Controller | Component | 1 Chip Select | Column, Row, Wraparound, | 400 | Compatible with minimum frequency part | Up to 36 bits | x18 | HSTL 18 Class I/II | 8 | RTL |  |  | Y | Final | No multiplexed addressing support, no dynamic read latency support, no separate I/O support, and no multicast write support.
Stratix V E (Vcc = 0.9V) | I2 | RLDRAMII (Common I/O) | Half Rate (non Ping-Pong PHY) | Soft Controller | Component | 1 Chip Select | Column, Row, Wraparound, | 400 | Compatible with minimum frequency part | Up to 36 bits | x18 | HSTL 18 Class I/II | 4 | RTL |  |  | Y | Final | No multiplexed addressing support, no dynamic read latency support, no separate I/O support, and no multicast write support.
Stratix V E (Vcc = 0.9V) | I2 | RLDRAMII (Common I/O) | Half Rate (non Ping-Pong PHY) | Soft Controller | Component | 1 Chip Select | Column, | 400 | Compatible with minimum frequency part | Up to 36 bits | x18 | HSTL 15 Class I/II | 8 | RTL |  |  | Y | Final | No multiplexed addressing support, no dynamic read latency support, no separate I/O support, and no multicast write support.
Stratix V E (Vcc = 0.9V) | I2 | RLDRAMII (Common I/O) | Half Rate (non Ping-Pong PHY) | Soft Controller | Component | 1 Chip Select | Column, | 400 | Compatible with minimum frequency part | Up to 36 bits | x18 | HSTL 15 Class I/II | 4 | RTL |  |  | Y | Final | No multiplexed addressing support, no dynamic read latency support, no separate I/O support, and no multicast write support.
Stratix V E (Vcc = 0.9V) | I2 | RLDRAMII (Common I/O) | Half Rate (non Ping-Pong PHY) | Soft Controller | Component | 1 Chip Select | Row, Wraparound, | 400 | Compatible with minimum frequency part | Up to 18 bits | x18 | HSTL 15 Class I | 8 | RTL |  |  | Y | Final | No multiplexed addressing support, no dynamic read latency support, no separate I/O support, and no multicast write support.
Stratix V E (Vcc = 0.9V) | I2 | RLDRAMII (Common I/O) | Half Rate (non Ping-Pong PHY) | Soft Controller | Component | 1 Chip Select | Row, Wraparound, | 400 | Compatible with minimum frequency part | Up to 18 bits | x18 | HSTL 15 Class I | 4 | RTL |  |  | Y | Final | No multiplexed addressing support, no dynamic read latency support, no separate I/O support, and no multicast write support.
Stratix V E (Vcc = 0.9V) | I2 | RLDRAMII (Common I/O) | Half Rate (non Ping-Pong PHY) | Soft Controller | Component | 1 Chip Select | Column, Row, Wraparound, | 400 | Compatible with minimum frequency part | Up to 18 bits | x18 | HSTL 18 Class I/II | 8 | RTL |  |  | Y | Final | No multiplexed addressing support, no dynamic read latency support, no separate I/O support, and no multicast write support.
Stratix V E (Vcc = 0.9V) | I2 | RLDRAMII (Common I/O) | Half Rate (non Ping-Pong PHY) | Soft Controller | Component | 1 Chip Select | Column, Row, Wraparound, | 400 | Compatible with minimum frequency part | Up to 18 bits | x18 | HSTL 18 Class I/II | 4 | RTL |  |  | Y | Final | No multiplexed addressing support, no dynamic read latency support, no separate I/O support, and no multicast write support.
Stratix V E (Vcc = 0.9V) | I2 | RLDRAMII (Common I/O) | Half Rate (non Ping-Pong PHY) | Soft Controller | Component | 1 Chip Select | Column, | 400 | Compatible with minimum frequency part | Up to 18 bits | x18 | HSTL 15 Class I/II | 8 | RTL |  |  | Y | Final | No multiplexed addressing support, no dynamic read latency support, no separate I/O support, and no multicast write support.
Stratix V E (Vcc = 0.9V) | I2 | RLDRAMII (Common I/O) | Half Rate (non Ping-Pong PHY) | Soft Controller | Component | 1 Chip Select | Column, | 400 | Compatible with minimum frequency part | Up to 18 bits | x18 | HSTL 15 Class I/II | 4 | RTL |  |  | Y | Final | No multiplexed addressing support, no dynamic read latency support, no separate I/O support, and no multicast write support.
Stratix V E (Vcc = 0.9V) | I2 | RLDRAMII (Common I/O) | Half Rate (non Ping-Pong PHY) | Soft Controller | Component | 1 Chip Select | Row, Wraparound, | 533 | Compatible with minimum frequency part | Up to 9 bits | x9 | HSTL 15 Class I | 8 | NIOS |  |  | Y | Final | This clock rate is only achievable with Nios sequencer.No multiplexed addressing support, no dynamic read latency support, no separate I/O support, and no multicast write support.
Stratix V E (Vcc = 0.9V) | I2 | RLDRAMII (Common I/O) | Half Rate (non Ping-Pong PHY) | Soft Controller | Component | 1 Chip Select | Row, Wraparound, | 533 | Compatible with minimum frequency part | Up to 9 bits | x9 | HSTL 15 Class I | 4 | NIOS |  |  | Y | Final | This clock rate is only achievable with Nios sequencer.No multiplexed addressing support, no dynamic read latency support, no separate I/O support, and no multicast write support.
Stratix V E (Vcc = 0.9V) | I2 | RLDRAMII (Common I/O) | Half Rate (non Ping-Pong PHY) | Soft Controller | Component | 1 Chip Select | Column, Row, Wraparound, | 533 | Compatible with minimum frequency part | Up to 9 bits | x9 | HSTL 18 Class I/II | 8 | NIOS |  |  | Y | Final | This clock rate is only achievable with Nios sequencer.No multiplexed addressing support, no dynamic read latency support, no separate I/O support, and no multicast write support.
Stratix V E (Vcc = 0.9V) | I2 | RLDRAMII (Common I/O) | Half Rate (non Ping-Pong PHY) | Soft Controller | Component | 1 Chip Select | Column, Row, Wraparound, | 533 | Compatible with minimum frequency part | Up to 9 bits | x9 | HSTL 18 Class I/II | 4 | NIOS |  |  | Y | Final | This clock rate is only achievable with Nios sequencer.No multiplexed addressing support, no dynamic read latency support, no separate I/O support, and no multicast write support.
Stratix V E (Vcc = 0.9V) | I2 | RLDRAMII (Common I/O) | Half Rate (non Ping-Pong PHY) | Soft Controller | Component | 1 Chip Select | Column, | 533 | Compatible with minimum frequency part | Up to 9 bits | x9 | HSTL 15 Class I/II | 8 | NIOS |  |  | Y | Final | This clock rate is only achievable with Nios sequencer.No multiplexed addressing support, no dynamic read latency support, no separate I/O support, and no multicast write support.
Stratix V E (Vcc = 0.9V) | I2 | RLDRAMII (Common I/O) | Half Rate (non Ping-Pong PHY) | Soft Controller | Component | 1 Chip Select | Column, | 533 | Compatible with minimum frequency part | Up to 9 bits | x9 | HSTL 15 Class I/II | 4 | NIOS |  |  | Y | Final | This clock rate is only achievable with Nios sequencer.No multiplexed addressing support, no dynamic read latency support, no separate I/O support, and no multicast write support.
Stratix V E (Vcc = 0.9V) | I2 | RLDRAMII (Common I/O) | Half Rate (non Ping-Pong PHY) | Soft Controller | Component | 1 Chip Select | Row, Wraparound, | 533 | Compatible with minimum frequency part | Up to 18 bits | x9 | HSTL 15 Class I | 8 | NIOS |  |  | Y | Final | This clock rate is only achievable with Nios sequencer.No multiplexed addressing support, no dynamic read latency support, no separate I/O support, and no multicast write support.
Stratix V E (Vcc = 0.9V) | I2 | RLDRAMII (Common I/O) | Half Rate (non Ping-Pong PHY) | Soft Controller | Component | 1 Chip Select | Row, Wraparound, | 533 | Compatible with minimum frequency part | Up to 18 bits | x9 | HSTL 15 Class I | 4 | NIOS |  |  | Y | Final | This clock rate is only achievable with Nios sequencer.No multiplexed addressing support, no dynamic read latency support, no separate I/O support, and no multicast write support.
Stratix V E (Vcc = 0.9V) | I2 | RLDRAMII (Common I/O) | Half Rate (non Ping-Pong PHY) | Soft Controller | Component | 1 Chip Select | Column, Row, Wraparound, | 533 | Compatible with minimum frequency part | Up to 18 bits | x9 | HSTL 18 Class I/II | 8 | NIOS |  |  | Y | Final | This clock rate is only achievable with Nios sequencer.No multiplexed addressing support, no dynamic read latency support, no separate I/O support, and no multicast write support.
Stratix V E (Vcc = 0.9V) | I2 | RLDRAMII (Common I/O) | Half Rate (non Ping-Pong PHY) | Soft Controller | Component | 1 Chip Select | Column, Row, Wraparound, | 533 | Compatible with minimum frequency part | Up to 18 bits | x9 | HSTL 18 Class I/II | 4 | NIOS |  |  | Y | Final | This clock rate is only achievable with Nios sequencer.No multiplexed addressing support, no dynamic read latency support, no separate I/O support, and no multicast write support.
Stratix V E (Vcc = 0.9V) | I2 | RLDRAMII (Common I/O) | Half Rate (non Ping-Pong PHY) | Soft Controller | Component | 1 Chip Select | Column, | 533 | Compatible with minimum frequency part | Up to 18 bits | x9 | HSTL 15 Class I/II | 8 | NIOS |  |  | Y | Final | This clock rate is only achievable with Nios sequencer.No multiplexed addressing support, no dynamic read latency support, no separate I/O support, and no multicast write support.
Stratix V E (Vcc = 0.9V) | I2 | RLDRAMII (Common I/O) | Half Rate (non Ping-Pong PHY) | Soft Controller | Component | 1 Chip Select | Column, | 533 | Compatible with minimum frequency part | Up to 18 bits | x9 | HSTL 15 Class I/II | 4 | NIOS |  |  | Y | Final | This clock rate is only achievable with Nios sequencer.No multiplexed addressing support, no dynamic read latency support, no separate I/O support, and no multicast write support.
Stratix V E (Vcc = 0.9V) | I2 | RLDRAMII (Common I/O) | Half Rate (non Ping-Pong PHY) | Soft Controller | Component | 1 Chip Select | Row, Wraparound, | 533 | Compatible with minimum frequency part | Up to 72 bits | x36 | HSTL 15 Class I | 8 | NIOS |  |  | Y | Final | This clock rate is only achievable with Nios sequencer.No multiplexed addressing support, no dynamic read latency support, no separate I/O support, and no multicast write support.
Stratix V E (Vcc = 0.9V) | I2 | RLDRAMII (Common I/O) | Half Rate (non Ping-Pong PHY) | Soft Controller | Component | 1 Chip Select | Row, Wraparound, | 533 | Compatible with minimum frequency part | Up to 72 bits | x36 | HSTL 15 Class I | 4 | NIOS |  |  | Y | Final | This clock rate is only achievable with Nios sequencer.No multiplexed addressing support, no dynamic read latency support, no separate I/O support, and no multicast write support.
Stratix V E (Vcc = 0.9V) | I2 | RLDRAMII (Common I/O) | Half Rate (non Ping-Pong PHY) | Soft Controller | Component | 1 Chip Select | Column, Row, Wraparound, | 533 | Compatible with minimum frequency part | Up to 72 bits | x36 | HSTL 18 Class I/II | 8 | NIOS |  |  | Y | Final | This clock rate is only achievable with Nios sequencer.No multiplexed addressing support, no dynamic read latency support, no separate I/O support, and no multicast write support.
Stratix V E (Vcc = 0.9V) | I2 | RLDRAMII (Common I/O) | Half Rate (non Ping-Pong PHY) | Soft Controller | Component | 1 Chip Select | Column, Row, Wraparound, | 533 | Compatible with minimum frequency part | Up to 72 bits | x36 | HSTL 18 Class I/II | 4 | NIOS |  |  | Y | Final | This clock rate is only achievable with Nios sequencer.No multiplexed addressing support, no dynamic read latency support, no separate I/O support, and no multicast write support.
Stratix V E (Vcc = 0.9V) | I2 | RLDRAMII (Common I/O) | Half Rate (non Ping-Pong PHY) | Soft Controller | Component | 1 Chip Select | Column, | 533 | Compatible with minimum frequency part | Up to 72 bits | x36 | HSTL 15 Class I/II | 8 | NIOS |  |  | Y | Final | This clock rate is only achievable with Nios sequencer.No multiplexed addressing support, no dynamic read latency support, no separate I/O support, and no multicast write support.
Stratix V E (Vcc = 0.9V) | I2 | RLDRAMII (Common I/O) | Half Rate (non Ping-Pong PHY) | Soft Controller | Component | 1 Chip Select | Column, | 533 | Compatible with minimum frequency part | Up to 72 bits | x36 | HSTL 15 Class I/II | 4 | NIOS |  |  | Y | Final | This clock rate is only achievable with Nios sequencer.No multiplexed addressing support, no dynamic read latency support, no separate I/O support, and no multicast write support.
Stratix V E (Vcc = 0.9V) | I2 | RLDRAMII (Common I/O) | Half Rate (non Ping-Pong PHY) | Soft Controller | Component | 1 Chip Select | Row, Wraparound, | 533 | Compatible with minimum frequency part | Up to 36 bits | x36 | HSTL 15 Class I | 8 | NIOS |  |  | Y | Final | This clock rate is only achievable with Nios sequencer.No multiplexed addressing support, no dynamic read latency support, no separate I/O support, and no multicast write support.
Stratix V E (Vcc = 0.9V) | I2 | RLDRAMII (Common I/O) | Half Rate (non Ping-Pong PHY) | Soft Controller | Component | 1 Chip Select | Row, Wraparound, | 533 | Compatible with minimum frequency part | Up to 36 bits | x36 | HSTL 15 Class I | 4 | NIOS |  |  | Y | Final | This clock rate is only achievable with Nios sequencer.No multiplexed addressing support, no dynamic read latency support, no separate I/O support, and no multicast write support.
Stratix V E (Vcc = 0.9V) | I2 | RLDRAMII (Common I/O) | Half Rate (non Ping-Pong PHY) | Soft Controller | Component | 1 Chip Select | Column, Row, Wraparound, | 533 | Compatible with minimum frequency part | Up to 36 bits | x36 | HSTL 18 Class I/II | 8 | NIOS |  |  | Y | Final | This clock rate is only achievable with Nios sequencer.No multiplexed addressing support, no dynamic read latency support, no separate I/O support, and no multicast write support.
Stratix V E (Vcc = 0.9V) | I2 | RLDRAMII (Common I/O) | Half Rate (non Ping-Pong PHY) | Soft Controller | Component | 1 Chip Select | Column, Row, Wraparound, | 533 | Compatible with minimum frequency part | Up to 36 bits | x36 | HSTL 18 Class I/II | 4 | NIOS |  |  | Y | Final | This clock rate is only achievable with Nios sequencer.No multiplexed addressing support, no dynamic read latency support, no separate I/O support, and no multicast write support.
Stratix V E (Vcc = 0.9V) | I2 | RLDRAMII (Common I/O) | Half Rate (non Ping-Pong PHY) | Soft Controller | Component | 1 Chip Select | Column, | 533 | Compatible with minimum frequency part | Up to 36 bits | x36 | HSTL 15 Class I/II | 8 | NIOS |  |  | Y | Final | This clock rate is only achievable with Nios sequencer.No multiplexed addressing support, no dynamic read latency support, no separate I/O support, and no multicast write support.
Stratix V E (Vcc = 0.9V) | I2 | RLDRAMII (Common I/O) | Half Rate (non Ping-Pong PHY) | Soft Controller | Component | 1 Chip Select | Column, | 533 | Compatible with minimum frequency part | Up to 36 bits | x36 | HSTL 15 Class I/II | 4 | NIOS |  |  | Y | Final | This clock rate is only achievable with Nios sequencer.No multiplexed addressing support, no dynamic read latency support, no separate I/O support, and no multicast write support.
Stratix V E (Vcc = 0.9V) | I2 | RLDRAMII (Common I/O) | Half Rate (non Ping-Pong PHY) | Soft Controller | Component | 1 Chip Select | Row, Wraparound, | 533 | Compatible with minimum frequency part | Up to 36 bits | x18 | HSTL 15 Class I | 8 | NIOS |  |  | Y | Final | This clock rate is only achievable with Nios sequencer.No multiplexed addressing support, no dynamic read latency support, no separate I/O support, and no multicast write support.
Stratix V E (Vcc = 0.9V) | I2 | RLDRAMII (Common I/O) | Half Rate (non Ping-Pong PHY) | Soft Controller | Component | 1 Chip Select | Row, Wraparound, | 533 | Compatible with minimum frequency part | Up to 36 bits | x18 | HSTL 15 Class I | 4 | NIOS |  |  | Y | Final | This clock rate is only achievable with Nios sequencer.No multiplexed addressing support, no dynamic read latency support, no separate I/O support, and no multicast write support.
Stratix V E (Vcc = 0.9V) | I2 | RLDRAMII (Common I/O) | Half Rate (non Ping-Pong PHY) | Soft Controller | Component | 1 Chip Select | Column, Row, Wraparound, | 533 | Compatible with minimum frequency part | Up to 36 bits | x18 | HSTL 18 Class I/II | 8 | NIOS |  |  | Y | Final | This clock rate is only achievable with Nios sequencer.No multiplexed addressing support, no dynamic read latency support, no separate I/O support, and no multicast write support.
Stratix V E (Vcc = 0.9V) | I2 | RLDRAMII (Common I/O) | Half Rate (non Ping-Pong PHY) | Soft Controller | Component | 1 Chip Select | Column, Row, Wraparound, | 533 | Compatible with minimum frequency part | Up to 36 bits | x18 | HSTL 18 Class I/II | 4 | NIOS |  |  | Y | Final | This clock rate is only achievable with Nios sequencer.No multiplexed addressing support, no dynamic read latency support, no separate I/O support, and no multicast write support.
Stratix V E (Vcc = 0.9V) | I2 | RLDRAMII (Common I/O) | Half Rate (non Ping-Pong PHY) | Soft Controller | Component | 1 Chip Select | Column, | 533 | Compatible with minimum frequency part | Up to 36 bits | x18 | HSTL 15 Class I/II | 8 | NIOS |  |  | Y | Final | This clock rate is only achievable with Nios sequencer.No multiplexed addressing support, no dynamic read latency support, no separate I/O support, and no multicast write support.
Stratix V E (Vcc = 0.9V) | I2 | RLDRAMII (Common I/O) | Half Rate (non Ping-Pong PHY) | Soft Controller | Component | 1 Chip Select | Column, | 533 | Compatible with minimum frequency part | Up to 36 bits | x18 | HSTL 15 Class I/II | 4 | NIOS |  |  | Y | Final | This clock rate is only achievable with Nios sequencer.No multiplexed addressing support, no dynamic read latency support, no separate I/O support, and no multicast write support.
Stratix V E (Vcc = 0.9V) | I2 | RLDRAMII (Common I/O) | Half Rate (non Ping-Pong PHY) | Soft Controller | Component | 1 Chip Select | Row, Wraparound, | 533 | Compatible with minimum frequency part | Up to 18 bits | x18 | HSTL 15 Class I | 8 | NIOS |  |  | Y | Final | This clock rate is only achievable with Nios sequencer.No multiplexed addressing support, no dynamic read latency support, no separate I/O support, and no multicast write support.
Stratix V E (Vcc = 0.9V) | I2 | RLDRAMII (Common I/O) | Half Rate (non Ping-Pong PHY) | Soft Controller | Component | 1 Chip Select | Row, Wraparound, | 533 | Compatible with minimum frequency part | Up to 18 bits | x18 | HSTL 15 Class I | 4 | NIOS |  |  | Y | Final | This clock rate is only achievable with Nios sequencer.No multiplexed addressing support, no dynamic read latency support, no separate I/O support, and no multicast write support.
Stratix V E (Vcc = 0.9V) | I2 | RLDRAMII (Common I/O) | Half Rate (non Ping-Pong PHY) | Soft Controller | Component | 1 Chip Select | Column, Row, Wraparound, | 533 | Compatible with minimum frequency part | Up to 18 bits | x18 | HSTL 18 Class I/II | 8 | NIOS |  |  | Y | Final | This clock rate is only achievable with Nios sequencer.No multiplexed addressing support, no dynamic read latency support, no separate I/O support, and no multicast write support.
Stratix V E (Vcc = 0.9V) | I2 | RLDRAMII (Common I/O) | Half Rate (non Ping-Pong PHY) | Soft Controller | Component | 1 Chip Select | Column, Row, Wraparound, | 533 | Compatible with minimum frequency part | Up to 18 bits | x18 | HSTL 18 Class I/II | 4 | NIOS |  |  | Y | Final | This clock rate is only achievable with Nios sequencer.No multiplexed addressing support, no dynamic read latency support, no separate I/O support, and no multicast write support.
Stratix V E (Vcc = 0.9V) | I2 | RLDRAMII (Common I/O) | Half Rate (non Ping-Pong PHY) | Soft Controller | Component | 1 Chip Select | Column, | 533 | Compatible with minimum frequency part | Up to 18 bits | x18 | HSTL 15 Class I/II | 8 | NIOS |  |  | Y | Final | This clock rate is only achievable with Nios sequencer.No multiplexed addressing support, no dynamic read latency support, no separate I/O support, and no multicast write support.
Stratix V E (Vcc = 0.9V) | I2 | RLDRAMII (Common I/O) | Half Rate (non Ping-Pong PHY) | Soft Controller | Component | 1 Chip Select | Column, | 533 | Compatible with minimum frequency part | Up to 18 bits | x18 | HSTL 15 Class I/II | 4 | NIOS |  |  | Y | Final | This clock rate is only achievable with Nios sequencer.No multiplexed addressing support, no dynamic read latency support, no separate I/O support, and no multicast write support.
Stratix V E (Vcc = 0.9V) | I2 | RLDRAMII (Common I/O) | Full Rate | Soft Controller | Component | 1 Chip Select | Row, Wraparound, | 300 | Compatible with minimum frequency part | Up to 9 bits | x9 | HSTL 15 Class I | 8 | RTL |  |  | Y | Final | No multiplexed addressing support, no dynamic read latency support, no separate I/O support, and no multicast write support.
Stratix V E (Vcc = 0.9V) | I2 | RLDRAMII (Common I/O) | Full Rate | Soft Controller | Component | 1 Chip Select | Row, Wraparound, | 300 | Compatible with minimum frequency part | Up to 9 bits | x9 | HSTL 15 Class I | 4 | RTL |  |  | Y | Final | No multiplexed addressing support, no dynamic read latency support, no separate I/O support, and no multicast write support.
Stratix V E (Vcc = 0.9V) | I2 | RLDRAMII (Common I/O) | Full Rate | Soft Controller | Component | 1 Chip Select | Row, Wraparound, | 300 | Compatible with minimum frequency part | Up to 9 bits | x9 | HSTL 15 Class I | 2 | RTL |  |  | Y | Final | No multiplexed addressing support, no dynamic read latency support, no separate I/O support, and no multicast write support.
Stratix V E (Vcc = 0.9V) | I2 | RLDRAMII (Common I/O) | Full Rate | Soft Controller | Component | 1 Chip Select | Column, Row, Wraparound, | 300 | Compatible with minimum frequency part | Up to 9 bits | x9 | HSTL 18 Class I/II | 8 | RTL |  |  | Y | Final | No multiplexed addressing support, no dynamic read latency support, no separate I/O support, and no multicast write support.
Stratix V E (Vcc = 0.9V) | I2 | RLDRAMII (Common I/O) | Full Rate | Soft Controller | Component | 1 Chip Select | Column, Row, Wraparound, | 300 | Compatible with minimum frequency part | Up to 9 bits | x9 | HSTL 18 Class I/II | 4 | RTL |  |  | Y | Final | No multiplexed addressing support, no dynamic read latency support, no separate I/O support, and no multicast write support.
Stratix V E (Vcc = 0.9V) | I2 | RLDRAMII (Common I/O) | Full Rate | Soft Controller | Component | 1 Chip Select | Column, Row, Wraparound, | 300 | Compatible with minimum frequency part | Up to 9 bits | x9 | HSTL 18 Class I/II | 2 | RTL |  |  | Y | Final | No multiplexed addressing support, no dynamic read latency support, no separate I/O support, and no multicast write support.
Stratix V E (Vcc = 0.9V) | I2 | RLDRAMII (Common I/O) | Full Rate | Soft Controller | Component | 1 Chip Select | Column, | 300 | Compatible with minimum frequency part | Up to 9 bits | x9 | HSTL 15 Class I/II | 8 | RTL |  |  | Y | Final | No multiplexed addressing support, no dynamic read latency support, no separate I/O support, and no multicast write support.
Stratix V E (Vcc = 0.9V) | I2 | RLDRAMII (Common I/O) | Full Rate | Soft Controller | Component | 1 Chip Select | Column, | 300 | Compatible with minimum frequency part | Up to 9 bits | x9 | HSTL 15 Class I/II | 4 | RTL |  |  | Y | Final | No multiplexed addressing support, no dynamic read latency support, no separate I/O support, and no multicast write support.
Stratix V E (Vcc = 0.9V) | I2 | RLDRAMII (Common I/O) | Full Rate | Soft Controller | Component | 1 Chip Select | Column, | 300 | Compatible with minimum frequency part | Up to 9 bits | x9 | HSTL 15 Class I/II | 2 | RTL |  |  | Y | Final | No multiplexed addressing support, no dynamic read latency support, no separate I/O support, and no multicast write support.
Stratix V E (Vcc = 0.9V) | I2 | RLDRAMII (Common I/O) | Full Rate | Soft Controller | Component | 1 Chip Select | Row, Wraparound, | 300 | Compatible with minimum frequency part | Up to 18 bits | x9 | HSTL 15 Class I | 8 | RTL |  |  | Y | Final | No multiplexed addressing support, no dynamic read latency support, no separate I/O support, and no multicast write support.
Stratix V E (Vcc = 0.9V) | I2 | RLDRAMII (Common I/O) | Full Rate | Soft Controller | Component | 1 Chip Select | Row, Wraparound, | 300 | Compatible with minimum frequency part | Up to 18 bits | x9 | HSTL 15 Class I | 4 | RTL |  |  | Y | Final | No multiplexed addressing support, no dynamic read latency support, no separate I/O support, and no multicast write support.
Stratix V E (Vcc = 0.9V) | I2 | RLDRAMII (Common I/O) | Full Rate | Soft Controller | Component | 1 Chip Select | Row, Wraparound, | 300 | Compatible with minimum frequency part | Up to 18 bits | x9 | HSTL 15 Class I | 2 | RTL |  |  | Y | Final | No multiplexed addressing support, no dynamic read latency support, no separate I/O support, and no multicast write support.
Stratix V E (Vcc = 0.9V) | I2 | RLDRAMII (Common I/O) | Full Rate | Soft Controller | Component | 1 Chip Select | Column, Row, Wraparound, | 300 | Compatible with minimum frequency part | Up to 18 bits | x9 | HSTL 18 Class I/II | 8 | RTL |  |  | Y | Final | No multiplexed addressing support, no dynamic read latency support, no separate I/O support, and no multicast write support.
Stratix V E (Vcc = 0.9V) | I2 | RLDRAMII (Common I/O) | Full Rate | Soft Controller | Component | 1 Chip Select | Column, Row, Wraparound, | 300 | Compatible with minimum frequency part | Up to 18 bits | x9 | HSTL 18 Class I/II | 4 | RTL |  |  | Y | Final | No multiplexed addressing support, no dynamic read latency support, no separate I/O support, and no multicast write support.
Stratix V E (Vcc = 0.9V) | I2 | RLDRAMII (Common I/O) | Full Rate | Soft Controller | Component | 1 Chip Select | Column, Row, Wraparound, | 300 | Compatible with minimum frequency part | Up to 18 bits | x9 | HSTL 18 Class I/II | 2 | RTL |  |  | Y | Final | No multiplexed addressing support, no dynamic read latency support, no separate I/O support, and no multicast write support.
Stratix V E (Vcc = 0.9V) | I2 | RLDRAMII (Common I/O) | Full Rate | Soft Controller | Component | 1 Chip Select | Column, | 300 | Compatible with minimum frequency part | Up to 18 bits | x9 | HSTL 15 Class I/II | 8 | RTL |  |  | Y | Final | No multiplexed addressing support, no dynamic read latency support, no separate I/O support, and no multicast write support.
Stratix V E (Vcc = 0.9V) | I2 | RLDRAMII (Common I/O) | Full Rate | Soft Controller | Component | 1 Chip Select | Column, | 300 | Compatible with minimum frequency part | Up to 18 bits | x9 | HSTL 15 Class I/II | 4 | RTL |  |  | Y | Final | No multiplexed addressing support, no dynamic read latency support, no separate I/O support, and no multicast write support.
Stratix V E (Vcc = 0.9V) | I2 | RLDRAMII (Common I/O) | Full Rate | Soft Controller | Component | 1 Chip Select | Column, | 300 | Compatible with minimum frequency part | Up to 18 bits | x9 | HSTL 15 Class I/II | 2 | RTL |  |  | Y | Final | No multiplexed addressing support, no dynamic read latency support, no separate I/O support, and no multicast write support.
Stratix V E (Vcc = 0.9V) | I2 | RLDRAMII (Common I/O) | Full Rate | Soft Controller | Component | 1 Chip Select | Row, Wraparound, | 300 | Compatible with minimum frequency part | Up to 72 bits | x36 | HSTL 15 Class I | 8 | RTL |  |  | Y | Final | No multiplexed addressing support, no dynamic read latency support, no separate I/O support, and no multicast write support.
Stratix V E (Vcc = 0.9V) | I2 | RLDRAMII (Common I/O) | Full Rate | Soft Controller | Component | 1 Chip Select | Row, Wraparound, | 300 | Compatible with minimum frequency part | Up to 72 bits | x36 | HSTL 15 Class I | 4 | RTL |  |  | Y | Final | No multiplexed addressing support, no dynamic read latency support, no separate I/O support, and no multicast write support.
Stratix V E (Vcc = 0.9V) | I2 | RLDRAMII (Common I/O) | Full Rate | Soft Controller | Component | 1 Chip Select | Row, Wraparound, | 300 | Compatible with minimum frequency part | Up to 72 bits | x36 | HSTL 15 Class I | 2 | RTL |  |  | Y | Final | No multiplexed addressing support, no dynamic read latency support, no separate I/O support, and no multicast write support.
Stratix V E (Vcc = 0.9V) | I2 | RLDRAMII (Common I/O) | Full Rate | Soft Controller | Component | 1 Chip Select | Column, Row, Wraparound, | 300 | Compatible with minimum frequency part | Up to 72 bits | x36 | HSTL 18 Class I/II | 8 | RTL |  |  | Y | Final | No multiplexed addressing support, no dynamic read latency support, no separate I/O support, and no multicast write support.
Stratix V E (Vcc = 0.9V) | I2 | RLDRAMII (Common I/O) | Full Rate | Soft Controller | Component | 1 Chip Select | Column, Row, Wraparound, | 300 | Compatible with minimum frequency part | Up to 72 bits | x36 | HSTL 18 Class I/II | 4 | RTL |  |  | Y | Final | No multiplexed addressing support, no dynamic read latency support, no separate I/O support, and no multicast write support.
Stratix V E (Vcc = 0.9V) | I2 | RLDRAMII (Common I/O) | Full Rate | Soft Controller | Component | 1 Chip Select | Column, Row, Wraparound, | 300 | Compatible with minimum frequency part | Up to 72 bits | x36 | HSTL 18 Class I/II | 2 | RTL |  |  | Y | Final | No multiplexed addressing support, no dynamic read latency support, no separate I/O support, and no multicast write support.
Stratix V E (Vcc = 0.9V) | I2 | RLDRAMII (Common I/O) | Full Rate | Soft Controller | Component | 1 Chip Select | Column, | 300 | Compatible with minimum frequency part | Up to 72 bits | x36 | HSTL 15 Class I/II | 8 | RTL |  |  | Y | Final | No multiplexed addressing support, no dynamic read latency support, no separate I/O support, and no multicast write support.
Stratix V E (Vcc = 0.9V) | I2 | RLDRAMII (Common I/O) | Full Rate | Soft Controller | Component | 1 Chip Select | Column, | 300 | Compatible with minimum frequency part | Up to 72 bits | x36 | HSTL 15 Class I/II | 4 | RTL |  |  | Y | Final | No multiplexed addressing support, no dynamic read latency support, no separate I/O support, and no multicast write support.
Stratix V E (Vcc = 0.9V) | I2 | RLDRAMII (Common I/O) | Full Rate | Soft Controller | Component | 1 Chip Select | Column, | 300 | Compatible with minimum frequency part | Up to 72 bits | x36 | HSTL 15 Class I/II | 2 | RTL |  |  | Y | Final | No multiplexed addressing support, no dynamic read latency support, no separate I/O support, and no multicast write support.
Stratix V E (Vcc = 0.9V) | I2 | RLDRAMII (Common I/O) | Full Rate | Soft Controller | Component | 1 Chip Select | Row, Wraparound, | 300 | Compatible with minimum frequency part | Up to 36 bits | x36 | HSTL 15 Class I | 8 | RTL |  |  | Y | Final | No multiplexed addressing support, no dynamic read latency support, no separate I/O support, and no multicast write support.
Stratix V E (Vcc = 0.9V) | I2 | RLDRAMII (Common I/O) | Full Rate | Soft Controller | Component | 1 Chip Select | Row, Wraparound, | 300 | Compatible with minimum frequency part | Up to 36 bits | x36 | HSTL 15 Class I | 2 | RTL |  |  | Y | Final | No multiplexed addressing support, no dynamic read latency support, no separate I/O support, and no multicast write support.
Stratix V E (Vcc = 0.9V) | I2 | RLDRAMII (Common I/O) | Full Rate | Soft Controller | Component | 1 Chip Select | Column, Row, Wraparound, | 300 | Compatible with minimum frequency part | Up to 36 bits | x36 | HSTL 18 Class I/II | 8 | RTL |  |  | Y | Final | No multiplexed addressing support, no dynamic read latency support, no separate I/O support, and no multicast write support.
Stratix V E (Vcc = 0.9V) | I2 | RLDRAMII (Common I/O) | Full Rate | Soft Controller | Component | 1 Chip Select | Column, Row, Wraparound, | 300 | Compatible with minimum frequency part | Up to 36 bits | x36 | HSTL 18 Class I/II | 2 | RTL |  |  | Y | Final | No multiplexed addressing support, no dynamic read latency support, no separate I/O support, and no multicast write support.
Stratix V E (Vcc = 0.9V) | I2 | RLDRAMII (Common I/O) | Full Rate | Soft Controller | Component | 1 Chip Select | Column, | 300 | Compatible with minimum frequency part | Up to 36 bits | x36 | HSTL 15 Class I/II | 8 | RTL |  |  | Y | Final | No multiplexed addressing support, no dynamic read latency support, no separate I/O support, and no multicast write support.
Stratix V E (Vcc = 0.9V) | I2 | RLDRAMII (Common I/O) | Full Rate | Soft Controller | Component | 1 Chip Select | Column, | 300 | Compatible with minimum frequency part | Up to 36 bits | x36 | HSTL 15 Class I/II | 2 | RTL |  |  | Y | Final | No multiplexed addressing support, no dynamic read latency support, no separate I/O support, and no multicast write support.
Stratix V E (Vcc = 0.9V) | I2 | RLDRAMII (Common I/O) | Full Rate | Soft Controller | Component | 1 Chip Select | Row, Wraparound, | 300 | Compatible with minimum frequency part | Up to 36 bits | x18 | HSTL 15 Class I | 8 | RTL |  |  | Y | Final | No multiplexed addressing support, no dynamic read latency support, no separate I/O support, and no multicast write support.
Stratix V E (Vcc = 0.9V) | I2 | RLDRAMII (Common I/O) | Full Rate | Soft Controller | Component | 1 Chip Select | Row, Wraparound, | 300 | Compatible with minimum frequency part | Up to 36 bits | x18 | HSTL 15 Class I | 4 | RTL |  |  | Y | Final | No multiplexed addressing support, no dynamic read latency support, no separate I/O support, and no multicast write support.
Stratix V E (Vcc = 0.9V) | I2 | RLDRAMII (Common I/O) | Full Rate | Soft Controller | Component | 1 Chip Select | Row, Wraparound, | 300 | Compatible with minimum frequency part | Up to 36 bits | x18 | HSTL 15 Class I | 2 | RTL |  |  | Y | Final | No multiplexed addressing support, no dynamic read latency support, no separate I/O support, and no multicast write support.
Stratix V E (Vcc = 0.9V) | I2 | RLDRAMII (Common I/O) | Full Rate | Soft Controller | Component | 1 Chip Select | Column, Row, Wraparound, | 300 | Compatible with minimum frequency part | Up to 36 bits | x18 | HSTL 18 Class I/II | 8 | RTL |  |  | Y | Final | No multiplexed addressing support, no dynamic read latency support, no separate I/O support, and no multicast write support.
Stratix V E (Vcc = 0.9V) | I2 | RLDRAMII (Common I/O) | Full Rate | Soft Controller | Component | 1 Chip Select | Column, Row, Wraparound, | 300 | Compatible with minimum frequency part | Up to 36 bits | x18 | HSTL 18 Class I/II | 4 | RTL |  |  | Y | Final | No multiplexed addressing support, no dynamic read latency support, no separate I/O support, and no multicast write support.
Stratix V E (Vcc = 0.9V) | I2 | RLDRAMII (Common I/O) | Full Rate | Soft Controller | Component | 1 Chip Select | Column, Row, Wraparound, | 300 | Compatible with minimum frequency part | Up to 36 bits | x18 | HSTL 18 Class I/II | 2 | RTL |  |  | Y | Final | No multiplexed addressing support, no dynamic read latency support, no separate I/O support, and no multicast write support.
Stratix V E (Vcc = 0.9V) | I2 | RLDRAMII (Common I/O) | Full Rate | Soft Controller | Component | 1 Chip Select | Column, | 300 | Compatible with minimum frequency part | Up to 36 bits | x18 | HSTL 15 Class I/II | 8 | RTL |  |  | Y | Final | No multiplexed addressing support, no dynamic read latency support, no separate I/O support, and no multicast write support.
Stratix V E (Vcc = 0.9V) | I2 | RLDRAMII (Common I/O) | Full Rate | Soft Controller | Component | 1 Chip Select | Column, | 300 | Compatible with minimum frequency part | Up to 36 bits | x18 | HSTL 15 Class I/II | 4 | RTL |  |  | Y | Final | No multiplexed addressing support, no dynamic read latency support, no separate I/O support, and no multicast write support.
Stratix V E (Vcc = 0.9V) | I2 | RLDRAMII (Common I/O) | Full Rate | Soft Controller | Component | 1 Chip Select | Column, | 300 | Compatible with minimum frequency part | Up to 36 bits | x18 | HSTL 15 Class I/II | 2 | RTL |  |  | Y | Final | No multiplexed addressing support, no dynamic read latency support, no separate I/O support, and no multicast write support.
Stratix V E (Vcc = 0.9V) | I2 | RLDRAMII (Common I/O) | Full Rate | Soft Controller | Component | 1 Chip Select | Row, Wraparound, | 300 | Compatible with minimum frequency part | Up to 18 bits | x18 | HSTL 15 Class I | 8 | RTL |  |  | Y | Final | No multiplexed addressing support, no dynamic read latency support, no separate I/O support, and no multicast write support.
Stratix V E (Vcc = 0.9V) | I2 | RLDRAMII (Common I/O) | Full Rate | Soft Controller | Component | 1 Chip Select | Row, Wraparound, | 300 | Compatible with minimum frequency part | Up to 18 bits | x18 | HSTL 15 Class I | 4 | RTL |  |  | Y | Final | No multiplexed addressing support, no dynamic read latency support, no separate I/O support, and no multicast write support.
Stratix V E (Vcc = 0.9V) | I2 | RLDRAMII (Common I/O) | Full Rate | Soft Controller | Component | 1 Chip Select | Row, Wraparound, | 300 | Compatible with minimum frequency part | Up to 18 bits | x18 | HSTL 15 Class I | 2 | RTL |  |  | Y | Final | No multiplexed addressing support, no dynamic read latency support, no separate I/O support, and no multicast write support.
Stratix V E (Vcc = 0.9V) | I2 | RLDRAMII (Common I/O) | Full Rate | Soft Controller | Component | 1 Chip Select | Column, Row, Wraparound, | 300 | Compatible with minimum frequency part | Up to 18 bits | x18 | HSTL 18 Class I/II | 8 | RTL |  |  | Y | Final | No multiplexed addressing support, no dynamic read latency support, no separate I/O support, and no multicast write support.
Stratix V E (Vcc = 0.9V) | I2 | RLDRAMII (Common I/O) | Full Rate | Soft Controller | Component | 1 Chip Select | Column, Row, Wraparound, | 300 | Compatible with minimum frequency part | Up to 18 bits | x18 | HSTL 18 Class I/II | 4 | RTL |  |  | Y | Final | No multiplexed addressing support, no dynamic read latency support, no separate I/O support, and no multicast write support.
Stratix V E (Vcc = 0.9V) | I2 | RLDRAMII (Common I/O) | Full Rate | Soft Controller | Component | 1 Chip Select | Column, Row, Wraparound, | 300 | Compatible with minimum frequency part | Up to 18 bits | x18 | HSTL 18 Class I/II | 2 | RTL |  |  | Y | Final | No multiplexed addressing support, no dynamic read latency support, no separate I/O support, and no multicast write support.
Stratix V E (Vcc = 0.9V) | I2 | RLDRAMII (Common I/O) | Full Rate | Soft Controller | Component | 1 Chip Select | Column, | 300 | Compatible with minimum frequency part | Up to 18 bits | x18 | HSTL 15 Class I/II | 8 | RTL |  |  | Y | Final | No multiplexed addressing support, no dynamic read latency support, no separate I/O support, and no multicast write support.
Stratix V E (Vcc = 0.9V) | I2 | RLDRAMII (Common I/O) | Full Rate | Soft Controller | Component | 1 Chip Select | Column, | 300 | Compatible with minimum frequency part | Up to 18 bits | x18 | HSTL 15 Class I/II | 4 | RTL |  |  | Y | Final | No multiplexed addressing support, no dynamic read latency support, no separate I/O support, and no multicast write support.
Stratix V E (Vcc = 0.9V) | I2 | RLDRAMII (Common I/O) | Full Rate | Soft Controller | Component | 1 Chip Select | Column, | 300 | Compatible with minimum frequency part | Up to 18 bits | x18 | HSTL 15 Class I/II | 2 | RTL |  |  | Y | Final | No multiplexed addressing support, no dynamic read latency support, no separate I/O support, and no multicast write support.
Stratix V E (Vcc = 0.9V) | I2 | RLDRAM3 | Quarter Rate (non Ping-Pong PHY) | Soft Controller | Component | 1 Chip Select | Any, | 800 | Compatible with minimum frequency part | Up to 72 bits | x36 | SSTL12/HSTL12 Class I/II | 4 | NIOS |  |  | Y | Final
Stratix V E (Vcc = 0.9V) | I2 | RLDRAM3 | Quarter Rate (non Ping-Pong PHY) | Soft Controller | Component | 1 Chip Select | Any, | 800 | Compatible with minimum frequency part | Up to 72 bits | x36 | SSTL12/HSTL12 Class I/II | 2 | NIOS |  |  | Y | Final
Stratix V E (Vcc = 0.9V) | I2 | RLDRAM3 | Quarter Rate (non Ping-Pong PHY) | Soft Controller | Component | 1 Chip Select | Any, | 800 | Compatible with minimum frequency part | Up to 36 bits | x36 | SSTL12/HSTL12 Class I/II | 4 | NIOS |  |  | Y | Final
Stratix V E (Vcc = 0.9V) | I2 | RLDRAM3 | Quarter Rate (non Ping-Pong PHY) | Soft Controller | Component | 1 Chip Select | Any, | 800 | Compatible with minimum frequency part | Up to 36 bits | x36 | SSTL12/HSTL12 Class I/II | 2 | NIOS |  |  | Y | Final
Stratix V E (Vcc = 0.9V) | I2 | RLDRAM3 | Quarter Rate (non Ping-Pong PHY) | Soft Controller | Component | 1 Chip Select | Any, | 800 | Compatible with minimum frequency part | Up to 36 bits | x18 | SSTL12/HSTL12 Class I/II | 8 | NIOS |  |  | Y | Final
Stratix V E (Vcc = 0.9V) | I2 | RLDRAM3 | Quarter Rate (non Ping-Pong PHY) | Soft Controller | Component | 1 Chip Select | Any, | 800 | Compatible with minimum frequency part | Up to 36 bits | x18 | SSTL12/HSTL12 Class I/II | 4 | NIOS |  |  | Y | Final
Stratix V E (Vcc = 0.9V) | I2 | RLDRAM3 | Quarter Rate (non Ping-Pong PHY) | Soft Controller | Component | 1 Chip Select | Any, | 800 | Compatible with minimum frequency part | Up to 18 bits | x18 | SSTL12/HSTL12 Class I/II | 8 | NIOS |  |  | Y | Final
Stratix V E (Vcc = 0.9V) | I2 | RLDRAM3 | Quarter Rate (non Ping-Pong PHY) | Soft Controller | Component | 1 Chip Select | Any, | 800 | Compatible with minimum frequency part | Up to 18 bits | x18 | SSTL12/HSTL12 Class I/II | 4 | NIOS |  |  | Y | Final
Stratix V E (Vcc = 0.9V) | I2 | RLDRAM3 | Quarter Rate (non Ping-Pong PHY) | Soft Controller | Component | 1 Chip Select | Any, | 800 | Compatible with minimum frequency part | Up to 18 bits | x18 | SSTL12/HSTL12 Class I/II | 2 | NIOS |  |  | Y | Final
Stratix V E (Vcc = 0.9V) | I2 | RLDRAM3 | Half Rate (non Ping-Pong PHY) | Soft Controller | Component | 1 Chip Select | Any, | 533 | Compatible with minimum frequency part | Up to 72 bits | x36 | SSTL12/HSTL12 Class I/II | 2 | NIOS |  |  | Y | Final
Stratix V E (Vcc = 0.9V) | I2 | RLDRAM3 | Half Rate (non Ping-Pong PHY) | Soft Controller | Component | 1 Chip Select | Any, | 533 | Compatible with minimum frequency part | Up to 36 bits | x36 | SSTL12/HSTL12 Class I/II | 4 | NIOS |  |  | Y | Final
Stratix V E (Vcc = 0.9V) | I2 | RLDRAM3 | Half Rate (non Ping-Pong PHY) | Soft Controller | Component | 1 Chip Select | Any, | 533 | Compatible with minimum frequency part | Up to 36 bits | x36 | SSTL12/HSTL12 Class I/II | 2 | NIOS |  |  | Y | Final
Stratix V E (Vcc = 0.9V) | I2 | RLDRAM3 | Half Rate (non Ping-Pong PHY) | Soft Controller | Component | 1 Chip Select | Any, | 533 | Compatible with minimum frequency part | Up to 36 bits | x18 | SSTL12/HSTL12 Class I/II | 8 | NIOS |  |  | Y | Final
Stratix V E (Vcc = 0.9V) | I2 | RLDRAM3 | Half Rate (non Ping-Pong PHY) | Soft Controller | Component | 1 Chip Select | Any, | 533 | Compatible with minimum frequency part | Up to 36 bits | x18 | SSTL12/HSTL12 Class I/II | 4 | NIOS |  |  | Y | Final
Stratix V E (Vcc = 0.9V) | I2 | RLDRAM3 | Half Rate (non Ping-Pong PHY) | Soft Controller | Component | 1 Chip Select | Any, | 533 | Compatible with minimum frequency part | Up to 36 bits | x18 | SSTL12/HSTL12 Class I/II | 2 | NIOS |  |  | Y | Final
Stratix V E (Vcc = 0.9V) | I2 | RLDRAM3 | Half Rate (non Ping-Pong PHY) | Soft Controller | Component | 1 Chip Select | Any, | 533 | Compatible with minimum frequency part | Up to 18 bits | x18 | SSTL12/HSTL12 Class I/II | 8 | NIOS |  |  | Y | Final
Stratix V E (Vcc = 0.9V) | I2 | RLDRAM3 | Half Rate (non Ping-Pong PHY) | Soft Controller | Component | 1 Chip Select | Any, | 533 | Compatible with minimum frequency part | Up to 18 bits | x18 | SSTL12/HSTL12 Class I/II | 4 | NIOS |  |  | Y | Final
Stratix V E (Vcc = 0.9V) | I2 | RLDRAM3 | Half Rate (non Ping-Pong PHY) | Soft Controller | Component | 1 Chip Select | Any, | 533 | Compatible with minimum frequency part | Up to 18 bits | x18 | SSTL12/HSTL12 Class I/II | 2 | NIOS |  |  | Y | Final
Stratix V E (Vcc = 0.9V) | I2 | QDRII | Half Rate (non Ping-Pong PHY) | Soft Controller | Component | 1 Chip Select | Any, | 350 | Compatible with minimum frequency part | Up to 9 bits | x9 | HSTL 18 Class I/II | 4 | RTL | 1.5 |  |  | Final
Stratix V E (Vcc = 0.9V) | I2 | QDRII | Half Rate (non Ping-Pong PHY) | Soft Controller | Component | 1 Chip Select | Any, | 350 | Compatible with minimum frequency part | Up to 9 bits | x9 | HSTL 15 Class I/II | 4 | RTL | 1.5 |  |  | Final
Stratix V E (Vcc = 0.9V) | I2 | QDRII | Half Rate (non Ping-Pong PHY) | Soft Controller | Component | 1 Chip Select | Any, | 350 | Compatible with minimum frequency part | Up to 18 bits | x9 | HSTL 18 Class I/II | 4 | RTL | 1.5 |  |  | Final
Stratix V E (Vcc = 0.9V) | I2 | QDRII | Half Rate (non Ping-Pong PHY) | Soft Controller | Component | 1 Chip Select | Any, | 350 | Compatible with minimum frequency part | Up to 18 bits | x9 | HSTL 15 Class I/II | 4 | RTL | 1.5 |  |  | Final
Stratix V E (Vcc = 0.9V) | I2 | QDRII | Half Rate (non Ping-Pong PHY) | Soft Controller | Component | 1 Chip Select | Any, | 350 | Compatible with minimum frequency part | Up to 72 bits | x36 | HSTL 18 Class I/II | 4 | RTL | 1.5 |  |  | Final
Stratix V E (Vcc = 0.9V) | I2 | QDRII | Half Rate (non Ping-Pong PHY) | Soft Controller | Component | 1 Chip Select | Any, | 350 | Compatible with minimum frequency part | Up to 72 bits | x36 | HSTL 15 Class I/II | 4 | RTL | 1.5 |  |  | Final
Stratix V E (Vcc = 0.9V) | I2 | QDRII | Half Rate (non Ping-Pong PHY) | Soft Controller | Component | 1 Chip Select | Any, | 350 | Compatible with minimum frequency part | Up to 36 bits | x36 | HSTL 18 Class I/II | 4 | RTL | 1.5 |  |  | Final
Stratix V E (Vcc = 0.9V) | I2 | QDRII | Half Rate (non Ping-Pong PHY) | Soft Controller | Component | 1 Chip Select | Any, | 350 | Compatible with minimum frequency part | Up to 36 bits | x36 | HSTL 15 Class I/II | 4 | RTL | 1.5 |  |  | Final
Stratix V E (Vcc = 0.9V) | I2 | QDRII | Half Rate (non Ping-Pong PHY) | Soft Controller | Component | 1 Chip Select | Any, | 350 | Compatible with minimum frequency part | Up to 36 bits | x18 | HSTL 18 Class I/II | 4 | RTL | 1.5 |  |  | Final
Stratix V E (Vcc = 0.9V) | I2 | QDRII | Half Rate (non Ping-Pong PHY) | Soft Controller | Component | 1 Chip Select | Any, | 350 | Compatible with minimum frequency part | Up to 36 bits | x18 | HSTL 15 Class I/II | 4 | RTL | 1.5 |  |  | Final
Stratix V E (Vcc = 0.9V) | I2 | QDRII | Half Rate (non Ping-Pong PHY) | Soft Controller | Component | 1 Chip Select | Any, | 350 | Compatible with minimum frequency part | Up to 18 bits | x18 | HSTL 18 Class I/II | 4 | RTL | 1.5 |  |  | Final
Stratix V E (Vcc = 0.9V) | I2 | QDRII | Half Rate (non Ping-Pong PHY) | Soft Controller | Component | 1 Chip Select | Any, | 350 | Compatible with minimum frequency part | Up to 18 bits | x18 | HSTL 15 Class I/II | 4 | RTL | 1.5 |  |  | Final
Stratix V E (Vcc = 0.9V) | I2 | QDRII | Half Rate (non Ping-Pong PHY) | Soft Controller | Component | 1 Chip Select | Any, | 350 | Compatible with minimum frequency part | Up to 9 bits | x9 | HSTL 18 Class I/II | 4 | NIOS | 1.5 |  |  | Final
Stratix V E (Vcc = 0.9V) | I2 | QDRII | Half Rate (non Ping-Pong PHY) | Soft Controller | Component | 1 Chip Select | Any, | 350 | Compatible with minimum frequency part | Up to 9 bits | x9 | HSTL 15 Class I/II | 4 | NIOS | 1.5 |  |  | Final
Stratix V E (Vcc = 0.9V) | I2 | QDRII | Half Rate (non Ping-Pong PHY) | Soft Controller | Component | 1 Chip Select | Any, | 350 | Compatible with minimum frequency part | Up to 18 bits | x9 | HSTL 18 Class I/II | 4 | NIOS | 1.5 |  |  | Final
Stratix V E (Vcc = 0.9V) | I2 | QDRII | Half Rate (non Ping-Pong PHY) | Soft Controller | Component | 1 Chip Select | Any, | 350 | Compatible with minimum frequency part | Up to 18 bits | x9 | HSTL 15 Class I/II | 4 | NIOS | 1.5 |  |  | Final
Stratix V E (Vcc = 0.9V) | I2 | QDRII | Half Rate (non Ping-Pong PHY) | Soft Controller | Component | 1 Chip Select | Any, | 350 | Compatible with minimum frequency part | Up to 36 bits | x36 | HSTL 18 Class I/II | 4 | NIOS | 1.5 |  |  | Final
Stratix V E (Vcc = 0.9V) | I2 | QDRII | Half Rate (non Ping-Pong PHY) | Soft Controller | Component | 1 Chip Select | Any, | 350 | Compatible with minimum frequency part | Up to 36 bits | x36 | HSTL 15 Class I/II | 4 | NIOS | 1.5 |  |  | Final
Stratix V E (Vcc = 0.9V) | I2 | QDRII | Half Rate (non Ping-Pong PHY) | Soft Controller | Component | 1 Chip Select | Any, | 350 | Compatible with minimum frequency part | Up to 36 bits | x18 | HSTL 18 Class I/II | 4 | NIOS | 1.5 |  |  | Final
Stratix V E (Vcc = 0.9V) | I2 | QDRII | Half Rate (non Ping-Pong PHY) | Soft Controller | Component | 1 Chip Select | Any, | 350 | Compatible with minimum frequency part | Up to 36 bits | x18 | HSTL 15 Class I/II | 4 | NIOS | 1.5 |  |  | Final
Stratix V E (Vcc = 0.9V) | I2 | QDRII | Full Rate | Soft Controller | Component | 1 Chip Select | Any, | 300 | Compatible with minimum frequency part | Up to 9 bits | x9 | HSTL 18 Class I/II | 4 | RTL | 1.5 |  |  | Final
Stratix V E (Vcc = 0.9V) | I2 | QDRII | Full Rate | Soft Controller | Component | 1 Chip Select | Any, | 300 | Compatible with minimum frequency part | Up to 9 bits | x9 | HSTL 18 Class I/II | 2 | RTL | 1.5 |  |  | Final
Stratix V E (Vcc = 0.9V) | I2 | QDRII | Full Rate | Soft Controller | Component | 1 Chip Select | Any, | 300 | Compatible with minimum frequency part | Up to 9 bits | x9 | HSTL 15 Class I/II | 4 | RTL | 1.5 |  |  | Final
Stratix V E (Vcc = 0.9V) | I2 | QDRII | Full Rate | Soft Controller | Component | 1 Chip Select | Any, | 300 | Compatible with minimum frequency part | Up to 9 bits | x9 | HSTL 15 Class I/II | 2 | RTL | 1.5 |  |  | Final
Stratix V E (Vcc = 0.9V) | I2 | QDRII | Full Rate | Soft Controller | Component | 1 Chip Select | Any, | 300 | Compatible with minimum frequency part | Up to 18 bits | x9 | HSTL 18 Class I/II | 4 | RTL | 1.5 |  |  | Final
Stratix V E (Vcc = 0.9V) | I2 | QDRII | Full Rate | Soft Controller | Component | 1 Chip Select | Any, | 300 | Compatible with minimum frequency part | Up to 18 bits | x9 | HSTL 18 Class I/II | 2 | RTL | 1.5 |  |  | Final
Stratix V E (Vcc = 0.9V) | I2 | QDRII | Full Rate | Soft Controller | Component | 1 Chip Select | Any, | 300 | Compatible with minimum frequency part | Up to 18 bits | x9 | HSTL 15 Class I/II | 4 | RTL | 1.5 |  |  | Final
Stratix V E (Vcc = 0.9V) | I2 | QDRII | Full Rate | Soft Controller | Component | 1 Chip Select | Any, | 300 | Compatible with minimum frequency part | Up to 18 bits | x9 | HSTL 15 Class I/II | 2 | RTL | 1.5 |  |  | Final
Stratix V E (Vcc = 0.9V) | I2 | QDRII | Full Rate | Soft Controller | Component | 1 Chip Select | Any, | 300 | Compatible with minimum frequency part | Up to 72 bits | x36 | HSTL 18 Class I/II | 4 | RTL | 1.5 |  |  | Final
Stratix V E (Vcc = 0.9V) | I2 | QDRII | Full Rate | Soft Controller | Component | 1 Chip Select | Any, | 300 | Compatible with minimum frequency part | Up to 72 bits | x36 | HSTL 18 Class I/II | 2 | RTL | 1.5 |  |  | Final
Stratix V E (Vcc = 0.9V) | I2 | QDRII | Full Rate | Soft Controller | Component | 1 Chip Select | Any, | 300 | Compatible with minimum frequency part | Up to 72 bits | x36 | HSTL 15 Class I/II | 4 | RTL | 1.5 |  |  | Final
Stratix V E (Vcc = 0.9V) | I2 | QDRII | Full Rate | Soft Controller | Component | 1 Chip Select | Any, | 300 | Compatible with minimum frequency part | Up to 72 bits | x36 | HSTL 15 Class I/II | 2 | RTL | 1.5 |  |  | Final
Stratix V E (Vcc = 0.9V) | I2 | QDRII | Full Rate | Soft Controller | Component | 1 Chip Select | Any, | 300 | Compatible with minimum frequency part | Up to 36 bits | x36 | HSTL 18 Class I/II | 4 | RTL | 1.5 |  |  | Final
Stratix V E (Vcc = 0.9V) | I2 | QDRII | Full Rate | Soft Controller | Component | 1 Chip Select | Any, | 300 | Compatible with minimum frequency part | Up to 36 bits | x36 | HSTL 18 Class I/II | 2 | RTL | 1.5 |  |  | Final
Stratix V E (Vcc = 0.9V) | I2 | QDRII | Full Rate | Soft Controller | Component | 1 Chip Select | Any, | 300 | Compatible with minimum frequency part | Up to 36 bits | x36 | HSTL 15 Class I/II | 4 | RTL | 1.5 |  |  | Final
Stratix V E (Vcc = 0.9V) | I2 | QDRII | Full Rate | Soft Controller | Component | 1 Chip Select | Any, | 300 | Compatible with minimum frequency part | Up to 36 bits | x36 | HSTL 15 Class I/II | 2 | RTL | 1.5 |  |  | Final
Stratix V E (Vcc = 0.9V) | I2 | QDRII | Full Rate | Soft Controller | Component | 1 Chip Select | Any, | 300 | Compatible with minimum frequency part | Up to 36 bits | x18 | HSTL 18 Class I/II | 4 | RTL | 1.5 |  |  | Final
Stratix V E (Vcc = 0.9V) | I2 | QDRII | Full Rate | Soft Controller | Component | 1 Chip Select | Any, | 300 | Compatible with minimum frequency part | Up to 36 bits | x18 | HSTL 18 Class I/II | 2 | RTL | 1.5 |  |  | Final
Stratix V E (Vcc = 0.9V) | I2 | QDRII | Full Rate | Soft Controller | Component | 1 Chip Select | Any, | 300 | Compatible with minimum frequency part | Up to 36 bits | x18 | HSTL 15 Class I/II | 4 | RTL | 1.5 |  |  | Final
Stratix V E (Vcc = 0.9V) | I2 | QDRII | Full Rate | Soft Controller | Component | 1 Chip Select | Any, | 300 | Compatible with minimum frequency part | Up to 36 bits | x18 | HSTL 15 Class I/II | 2 | RTL | 1.5 |  |  | Final
Stratix V E (Vcc = 0.9V) | I2 | QDRII | Full Rate | Soft Controller | Component | 1 Chip Select | Any, | 300 | Compatible with minimum frequency part | Up to 18 bits | x18 | HSTL 18 Class I/II | 4 | RTL | 1.5 |  |  | Final
Stratix V E (Vcc = 0.9V) | I2 | QDRII | Full Rate | Soft Controller | Component | 1 Chip Select | Any, | 300 | Compatible with minimum frequency part | Up to 18 bits | x18 | HSTL 18 Class I/II | 2 | RTL | 1.5 |  |  | Final
Stratix V E (Vcc = 0.9V) | I2 | QDRII | Full Rate | Soft Controller | Component | 1 Chip Select | Any, | 300 | Compatible with minimum frequency part | Up to 18 bits | x18 | HSTL 15 Class I/II | 4 | RTL | 1.5 |  |  | Final
Stratix V E (Vcc = 0.9V) | I2 | QDRII | Full Rate | Soft Controller | Component | 1 Chip Select | Any, | 300 | Compatible with minimum frequency part | Up to 18 bits | x18 | HSTL 15 Class I/II | 2 | RTL | 1.5 |  |  | Final
Stratix V E (Vcc = 0.9V) | I2 | QDRII+ | Half Rate (non Ping-Pong PHY) | Soft Controller | Component | 1 Chip Select | Any, | 400 | Compatible with minimum frequency part | Up to 9 bits | x9 | HSTL 18 Class I | 4 | RTL | 2.5 |  | Y | Final
Stratix V E (Vcc = 0.9V) | I2 | QDRII+ | Half Rate (non Ping-Pong PHY) | Soft Controller | Component | 1 Chip Select | Any, | 400 | Compatible with minimum frequency part | Up to 9 bits | x9 | HSTL 15 Class I | 4 | RTL | 2.5 |  | Y | Final
Stratix V E (Vcc = 0.9V) | I2 | QDRII+ | Half Rate (non Ping-Pong PHY) | Soft Controller | Component | 1 Chip Select | Any, | 400 | Compatible with minimum frequency part | Up to 18 bits | x9 | HSTL 18 Class I | 4 | RTL | 2.5 |  | Y | Final
Stratix V E (Vcc = 0.9V) | I2 | QDRII+ | Half Rate (non Ping-Pong PHY) | Soft Controller | Component | 1 Chip Select | Any, | 400 | Compatible with minimum frequency part | Up to 18 bits | x9 | HSTL 15 Class I | 4 | RTL | 2.5 |  | Y | Final
Stratix V E (Vcc = 0.9V) | I2 | QDRII+ | Half Rate (non Ping-Pong PHY) | Soft Controller | Component | 1 Chip Select | Any, | 400 | Compatible with minimum frequency part | Up to 72 bits | x36 | HSTL 18 Class I | 4 | RTL | 2.5 |  | Y | Final
Stratix V E (Vcc = 0.9V) | I2 | QDRII+ | Half Rate (non Ping-Pong PHY) | Soft Controller | Component | 1 Chip Select | Any, | 400 | Compatible with minimum frequency part | Up to 72 bits | x36 | HSTL 15 Class I | 4 | RTL | 2.5 |  | Y | Final
Stratix V E (Vcc = 0.9V) | I2 | QDRII+ | Half Rate (non Ping-Pong PHY) | Soft Controller | Component | 1 Chip Select | Any, | 400 | Compatible with minimum frequency part | Up to 36 bits | x36 | HSTL 18 Class I | 4 | RTL | 2.5 |  | Y | Final
Stratix V E (Vcc = 0.9V) | I2 | QDRII+ | Half Rate (non Ping-Pong PHY) | Soft Controller | Component | 1 Chip Select | Any, | 400 | Compatible with minimum frequency part | Up to 36 bits | x36 | HSTL 15 Class I | 4 | RTL | 2.5 |  | Y | Final
Stratix V E (Vcc = 0.9V) | I2 | QDRII+ | Half Rate (non Ping-Pong PHY) | Soft Controller | Component | 1 Chip Select | Any, | 400 | Compatible with minimum frequency part | Up to 36 bits | x18 | HSTL 18 Class I | 4 | RTL | 2.5 |  | Y | Final
Stratix V E (Vcc = 0.9V) | I2 | QDRII+ | Half Rate (non Ping-Pong PHY) | Soft Controller | Component | 1 Chip Select | Any, | 400 | Compatible with minimum frequency part | Up to 36 bits | x18 | HSTL 15 Class I | 4 | RTL | 2.5 |  | Y | Final
Stratix V E (Vcc = 0.9V) | I2 | QDRII+ | Half Rate (non Ping-Pong PHY) | Soft Controller | Component | 1 Chip Select | Any, | 400 | Compatible with minimum frequency part | Up to 18 bits | x18 | HSTL 18 Class I | 4 | RTL | 2.5 |  | Y | Final
Stratix V E (Vcc = 0.9V) | I2 | QDRII+ | Half Rate (non Ping-Pong PHY) | Soft Controller | Component | 1 Chip Select | Any, | 400 | Compatible with minimum frequency part | Up to 18 bits | x18 | HSTL 15 Class I | 4 | RTL | 2.5 |  | Y | Final
Stratix V E (Vcc = 0.9V) | I2 | QDRII+ | Half Rate (non Ping-Pong PHY) | Soft Controller | Component | 1 Chip Select | Any, | 400 | Compatible with minimum frequency part | Up to 9 bits | x9 | HSTL 18 Class I | 4 | RTL | 2 |  | Y | Final
Stratix V E (Vcc = 0.9V) | I2 | QDRII+ | Half Rate (non Ping-Pong PHY) | Soft Controller | Component | 1 Chip Select | Any, | 400 | Compatible with minimum frequency part | Up to 9 bits | x9 | HSTL 15 Class I | 4 | RTL | 2 |  | Y | Final
Stratix V E (Vcc = 0.9V) | I2 | QDRII+ | Half Rate (non Ping-Pong PHY) | Soft Controller | Component | 1 Chip Select | Any, | 400 | Compatible with minimum frequency part | Up to 18 bits | x9 | HSTL 18 Class I | 4 | RTL | 2 |  | Y | Final
Stratix V E (Vcc = 0.9V) | I2 | QDRII+ | Half Rate (non Ping-Pong PHY) | Soft Controller | Component | 1 Chip Select | Any, | 400 | Compatible with minimum frequency part | Up to 18 bits | x9 | HSTL 15 Class I | 4 | RTL | 2 |  | Y | Final
Stratix V E (Vcc = 0.9V) | I2 | QDRII+ | Half Rate (non Ping-Pong PHY) | Soft Controller | Component | 1 Chip Select | Any, | 400 | Compatible with minimum frequency part | Up to 72 bits | x36 | HSTL 18 Class I | 4 | RTL | 2 |  | Y | Final
Stratix V E (Vcc = 0.9V) | I2 | QDRII+ | Half Rate (non Ping-Pong PHY) | Soft Controller | Component | 1 Chip Select | Any, | 400 | Compatible with minimum frequency part | Up to 72 bits | x36 | HSTL 15 Class I | 4 | RTL | 2 |  | Y | Final
Stratix V E (Vcc = 0.9V) | I2 | QDRII+ | Half Rate (non Ping-Pong PHY) | Soft Controller | Component | 1 Chip Select | Any, | 400 | Compatible with minimum frequency part | Up to 36 bits | x36 | HSTL 18 Class I | 4 | RTL | 2 |  | Y | Final
Stratix V E (Vcc = 0.9V) | I2 | QDRII+ | Half Rate (non Ping-Pong PHY) | Soft Controller | Component | 1 Chip Select | Any, | 400 | Compatible with minimum frequency part | Up to 36 bits | x36 | HSTL 15 Class I | 4 | RTL | 2 |  | Y | Final
Stratix V E (Vcc = 0.9V) | I2 | QDRII+ | Half Rate (non Ping-Pong PHY) | Soft Controller | Component | 1 Chip Select | Any, | 400 | Compatible with minimum frequency part | Up to 36 bits | x18 | HSTL 18 Class I | 4 | RTL | 2 |  | Y | Final
Stratix V E (Vcc = 0.9V) | I2 | QDRII+ | Half Rate (non Ping-Pong PHY) | Soft Controller | Component | 1 Chip Select | Any, | 400 | Compatible with minimum frequency part | Up to 36 bits | x18 | HSTL 15 Class I | 4 | RTL | 2 |  | Y | Final
Stratix V E (Vcc = 0.9V) | I2 | QDRII+ | Half Rate (non Ping-Pong PHY) | Soft Controller | Component | 1 Chip Select | Any, | 400 | Compatible with minimum frequency part | Up to 18 bits | x18 | HSTL 18 Class I | 4 | RTL | 2 |  | Y | Final
Stratix V E (Vcc = 0.9V) | I2 | QDRII+ | Half Rate (non Ping-Pong PHY) | Soft Controller | Component | 1 Chip Select | Any, | 400 | Compatible with minimum frequency part | Up to 18 bits | x18 | HSTL 15 Class I | 4 | RTL | 2 |  | Y | Final
Stratix V E (Vcc = 0.9V) | I2 | QDRII+ | Half Rate (non Ping-Pong PHY) | Soft Controller | Component | 1 Chip Select | Any, | 550 | Compatible with minimum frequency part | Up to 9 bits | x9 | HSTL 18 Class I | 4 | NIOS | 2.5 |  | Y | Final
Stratix V E (Vcc = 0.9V) | I2 | QDRII+ | Half Rate (non Ping-Pong PHY) | Soft Controller | Component | 1 Chip Select | Any, | 550 | Compatible with minimum frequency part | Up to 9 bits | x9 | HSTL 15 Class I | 4 | NIOS | 2.5 |  | Y | Final
Stratix V E (Vcc = 0.9V) | I2 | QDRII+ | Half Rate (non Ping-Pong PHY) | Soft Controller | Component | 1 Chip Select | Any, | 550 | Compatible with minimum frequency part | Up to 18 bits | x9 | HSTL 18 Class I | 4 | NIOS | 2.5 |  | Y | Final
Stratix V E (Vcc = 0.9V) | I2 | QDRII+ | Half Rate (non Ping-Pong PHY) | Soft Controller | Component | 1 Chip Select | Any, | 550 | Compatible with minimum frequency part | Up to 18 bits | x9 | HSTL 15 Class I | 4 | NIOS | 2.5 |  | Y | Final
Stratix V E (Vcc = 0.9V) | I2 | QDRII+ | Half Rate (non Ping-Pong PHY) | Soft Controller | Component | 1 Chip Select | Any, | 550 | Compatible with minimum frequency part | Up to 72 bits | x36 | HSTL 18 Class I | 4 | NIOS | 2.5 |  | Y | Final
Stratix V E (Vcc = 0.9V) | I2 | QDRII+ | Half Rate (non Ping-Pong PHY) | Soft Controller | Component | 1 Chip Select | Any, | 550 | Compatible with minimum frequency part | Up to 72 bits | x36 | HSTL 15 Class I | 4 | NIOS | 2.5 |  | Y | Final
Stratix V E (Vcc = 0.9V) | I2 | QDRII+ | Half Rate (non Ping-Pong PHY) | Soft Controller | Component | 1 Chip Select | Any, | 550 | Compatible with minimum frequency part | Up to 36 bits | x36 | HSTL 18 Class I | 4 | NIOS | 2.5 |  | Y | Final
Stratix V E (Vcc = 0.9V) | I2 | QDRII+ | Half Rate (non Ping-Pong PHY) | Soft Controller | Component | 1 Chip Select | Any, | 550 | Compatible with minimum frequency part | Up to 36 bits | x36 | HSTL 15 Class I | 4 | NIOS | 2.5 |  | Y | Final
Stratix V E (Vcc = 0.9V) | I2 | QDRII+ | Half Rate (non Ping-Pong PHY) | Soft Controller | Component | 1 Chip Select | Any, | 550 | Compatible with minimum frequency part | Up to 36 bits | x18 | HSTL 18 Class I | 4 | NIOS | 2.5 |  | Y | Final
Stratix V E (Vcc = 0.9V) | I2 | QDRII+ | Half Rate (non Ping-Pong PHY) | Soft Controller | Component | 1 Chip Select | Any, | 550 | Compatible with minimum frequency part | Up to 36 bits | x18 | HSTL 15 Class I | 4 | NIOS | 2.5 |  | Y | Final
Stratix V E (Vcc = 0.9V) | I2 | QDRII+ | Half Rate (non Ping-Pong PHY) | Soft Controller | Component | 1 Chip Select | Any, | 550 | Compatible with minimum frequency part | Up to 18 bits | x18 | HSTL 18 Class I | 4 | NIOS | 2.5 |  | Y | Final
Stratix V E (Vcc = 0.9V) | I2 | QDRII+ | Half Rate (non Ping-Pong PHY) | Soft Controller | Component | 1 Chip Select | Any, | 550 | Compatible with minimum frequency part | Up to 18 bits | x18 | HSTL 15 Class I | 4 | NIOS | 2.5 |  | Y | Final
Stratix V E (Vcc = 0.9V) | I2 | QDRII+ | Half Rate (non Ping-Pong PHY) | Soft Controller | Component | 1 Chip Select | Any, | 450 | Compatible with minimum frequency part | Up to 9 bits | x9 | HSTL 18 Class I | 4 | NIOS | 2 |  | Y | Final
Stratix V E (Vcc = 0.9V) | I2 | QDRII+ | Half Rate (non Ping-Pong PHY) | Soft Controller | Component | 1 Chip Select | Any, | 450 | Compatible with minimum frequency part | Up to 9 bits | x9 | HSTL 15 Class I | 4 | NIOS | 2 |  | Y | Final
Stratix V E (Vcc = 0.9V) | I2 | QDRII+ | Half Rate (non Ping-Pong PHY) | Soft Controller | Component | 1 Chip Select | Any, | 450 | Compatible with minimum frequency part | Up to 18 bits | x9 | HSTL 18 Class I | 4 | NIOS | 2 |  | Y | Final
Stratix V E (Vcc = 0.9V) | I2 | QDRII+ | Half Rate (non Ping-Pong PHY) | Soft Controller | Component | 1 Chip Select | Any, | 450 | Compatible with minimum frequency part | Up to 18 bits | x9 | HSTL 15 Class I | 4 | NIOS | 2 |  | Y | Final
Stratix V E (Vcc = 0.9V) | I2 | QDRII+ | Half Rate (non Ping-Pong PHY) | Soft Controller | Component | 1 Chip Select | Any, | 450 | Compatible with minimum frequency part | Up to 72 bits | x36 | HSTL 18 Class I | 4 | NIOS | 2 |  | Y | Final
Stratix V E (Vcc = 0.9V) | I2 | QDRII+ | Half Rate (non Ping-Pong PHY) | Soft Controller | Component | 1 Chip Select | Any, | 450 | Compatible with minimum frequency part | Up to 72 bits | x36 | HSTL 15 Class I | 4 | NIOS | 2 |  | Y | Final
Stratix V E (Vcc = 0.9V) | I2 | QDRII+ | Half Rate (non Ping-Pong PHY) | Soft Controller | Component | 1 Chip Select | Any, | 450 | Compatible with minimum frequency part | Up to 36 bits | x36 | HSTL 18 Class I | 4 | NIOS | 2 |  | Y | Final
Stratix V E (Vcc = 0.9V) | I2 | QDRII+ | Half Rate (non Ping-Pong PHY) | Soft Controller | Component | 1 Chip Select | Any, | 450 | Compatible with minimum frequency part | Up to 36 bits | x36 | HSTL 15 Class I | 4 | NIOS | 2 |  | Y | Final
Stratix V E (Vcc = 0.9V) | I2 | QDRII+ | Half Rate (non Ping-Pong PHY) | Soft Controller | Component | 1 Chip Select | Any, | 450 | Compatible with minimum frequency part | Up to 36 bits | x18 | HSTL 18 Class I | 4 | NIOS | 2 |  | Y | Final
Stratix V E (Vcc = 0.9V) | I2 | QDRII+ | Half Rate (non Ping-Pong PHY) | Soft Controller | Component | 1 Chip Select | Any, | 450 | Compatible with minimum frequency part | Up to 36 bits | x18 | HSTL 15 Class I | 4 | NIOS | 2 |  | Y | Final
Stratix V E (Vcc = 0.9V) | I2 | QDRII+ | Half Rate (non Ping-Pong PHY) | Soft Controller | Component | 1 Chip Select | Any, | 450 | Compatible with minimum frequency part | Up to 18 bits | x18 | HSTL 18 Class I | 4 | NIOS | 2 |  | Y | Final
Stratix V E (Vcc = 0.9V) | I2 | QDRII+ | Half Rate (non Ping-Pong PHY) | Soft Controller | Component | 1 Chip Select | Any, | 450 | Compatible with minimum frequency part | Up to 18 bits | x18 | HSTL 15 Class I | 4 | NIOS | 2 |  | Y | Final
Stratix V E (Vcc = 0.9V) | I2 | QDRII+ | Full Rate | Soft Controller | Component | 1 Chip Select | Any, | 300 | Compatible with minimum frequency part | Up to 9 bits | x9 | HSTL 18 Class I | 4 | RTL | 2.5 |  | Y | Final
Stratix V E (Vcc = 0.9V) | I2 | QDRII+ | Full Rate | Soft Controller | Component | 1 Chip Select | Any, | 300 | Compatible with minimum frequency part | Up to 9 bits | x9 | HSTL 15 Class I | 4 | RTL | 2.5 |  | Y | Final
Stratix V E (Vcc = 0.9V) | I2 | QDRII+ | Full Rate | Soft Controller | Component | 1 Chip Select | Any, | 300 | Compatible with minimum frequency part | Up to 18 bits | x9 | HSTL 18 Class I | 4 | RTL | 2.5 |  | Y | Final
Stratix V E (Vcc = 0.9V) | I2 | QDRII+ | Full Rate | Soft Controller | Component | 1 Chip Select | Any, | 300 | Compatible with minimum frequency part | Up to 18 bits | x9 | HSTL 15 Class I | 4 | RTL | 2.5 |  | Y | Final
Stratix V E (Vcc = 0.9V) | I2 | QDRII+ | Full Rate | Soft Controller | Component | 1 Chip Select | Any, | 300 | Compatible with minimum frequency part | Up to 72 bits | x36 | HSTL 18 Class I | 4 | RTL | 2.5 |  | Y | Final
Stratix V E (Vcc = 0.9V) | I2 | QDRII+ | Full Rate | Soft Controller | Component | 1 Chip Select | Any, | 300 | Compatible with minimum frequency part | Up to 72 bits | x36 | HSTL 15 Class I | 4 | RTL | 2.5 |  | Y | Final
Stratix V E (Vcc = 0.9V) | I2 | QDRII+ | Full Rate | Soft Controller | Component | 1 Chip Select | Any, | 300 | Compatible with minimum frequency part | Up to 36 bits | x36 | HSTL 18 Class I | 4 | RTL | 2.5 |  | Y | Final
Stratix V E (Vcc = 0.9V) | I2 | QDRII+ | Full Rate | Soft Controller | Component | 1 Chip Select | Any, | 300 | Compatible with minimum frequency part | Up to 36 bits | x36 | HSTL 15 Class I | 4 | RTL | 2.5 |  | Y | Final
Stratix V E (Vcc = 0.9V) | I2 | QDRII+ | Full Rate | Soft Controller | Component | 1 Chip Select | Any, | 300 | Compatible with minimum frequency part | Up to 36 bits | x18 | HSTL 18 Class I | 4 | RTL | 2.5 |  | Y | Final
Stratix V E (Vcc = 0.9V) | I2 | QDRII+ | Full Rate | Soft Controller | Component | 1 Chip Select | Any, | 300 | Compatible with minimum frequency part | Up to 36 bits | x18 | HSTL 15 Class I | 4 | RTL | 2.5 |  | Y | Final
Stratix V E (Vcc = 0.9V) | I2 | QDRII+ | Full Rate | Soft Controller | Component | 1 Chip Select | Any, | 300 | Compatible with minimum frequency part | Up to 18 bits | x18 | HSTL 18 Class I | 4 | RTL | 2.5 |  | Y | Final
Stratix V E (Vcc = 0.9V) | I2 | QDRII+ | Full Rate | Soft Controller | Component | 1 Chip Select | Any, | 300 | Compatible with minimum frequency part | Up to 18 bits | x18 | HSTL 15 Class I | 4 | RTL | 2.5 |  | Y | Final
Stratix V E (Vcc = 0.9V) | I2 | QDRII+ | Full Rate | Soft Controller | Component | 1 Chip Select | Any, | 300 | Compatible with minimum frequency part | Up to 9 bits | x9 | HSTL 18 Class I | 4 | RTL | 2 |  | Y | Final
Stratix V E (Vcc = 0.9V) | I2 | QDRII+ | Full Rate | Soft Controller | Component | 1 Chip Select | Any, | 300 | Compatible with minimum frequency part | Up to 9 bits | x9 | HSTL 15 Class I | 4 | RTL | 2 |  | Y | Final
Stratix V E (Vcc = 0.9V) | I2 | QDRII+ | Full Rate | Soft Controller | Component | 1 Chip Select | Any, | 300 | Compatible with minimum frequency part | Up to 18 bits | x9 | HSTL 18 Class I | 4 | RTL | 2 |  | Y | Final
Stratix V E (Vcc = 0.9V) | I2 | QDRII+ | Full Rate | Soft Controller | Component | 1 Chip Select | Any, | 300 | Compatible with minimum frequency part | Up to 18 bits | x9 | HSTL 15 Class I | 4 | RTL | 2 |  | Y | Final
Stratix V E (Vcc = 0.9V) | I2 | QDRII+ | Full Rate | Soft Controller | Component | 1 Chip Select | Any, | 300 | Compatible with minimum frequency part | Up to 72 bits | x36 | HSTL 18 Class I | 4 | RTL | 2 |  | Y | Final
Stratix V E (Vcc = 0.9V) | I2 | QDRII+ | Full Rate | Soft Controller | Component | 1 Chip Select | Any, | 300 | Compatible with minimum frequency part | Up to 72 bits | x36 | HSTL 15 Class I | 4 | RTL | 2 |  | Y | Final
Stratix V E (Vcc = 0.9V) | I2 | QDRII+ | Full Rate | Soft Controller | Component | 1 Chip Select | Any, | 300 | Compatible with minimum frequency part | Up to 36 bits | x36 | HSTL 18 Class I | 4 | RTL | 2 |  | Y | Final
Stratix V E (Vcc = 0.9V) | I2 | QDRII+ | Full Rate | Soft Controller | Component | 1 Chip Select | Any, | 300 | Compatible with minimum frequency part | Up to 36 bits | x36 | HSTL 15 Class I | 4 | RTL | 2 |  | Y | Final
Stratix V E (Vcc = 0.9V) | I2 | QDRII+ | Full Rate | Soft Controller | Component | 1 Chip Select | Any, | 300 | Compatible with minimum frequency part | Up to 36 bits | x18 | HSTL 18 Class I | 4 | RTL | 2 |  | Y | Final
Stratix V E (Vcc = 0.9V) | I2 | QDRII+ | Full Rate | Soft Controller | Component | 1 Chip Select | Any, | 300 | Compatible with minimum frequency part | Up to 36 bits | x18 | HSTL 15 Class I | 4 | RTL | 2 |  | Y | Final
Stratix V E (Vcc = 0.9V) | I2 | QDRII+ | Full Rate | Soft Controller | Component | 1 Chip Select | Any, | 300 | Compatible with minimum frequency part | Up to 18 bits | x18 | HSTL 18 Class I | 4 | RTL | 2 |  | Y | Final
Stratix V E (Vcc = 0.9V) | I2 | QDRII+ | Full Rate | Soft Controller | Component | 1 Chip Select | Any, | 300 | Compatible with minimum frequency part | Up to 18 bits | x18 | HSTL 15 Class I | 4 | RTL | 2 |  | Y | Final
Stratix V E (Vcc = 0.9V) | I2 | DDR3L | Quarter Rate (non Ping-Pong PHY) | Soft Controller | UDIMM | Quad Rank Only Support in 2 slots dual rank format | Any, | 533 | Compatible with minimum frequency part | Up to 72 bits | x8 | SSTL 135 Class -- | On-the-fly | NIOS |  | Y | Y | Final | Refer to timing closure guidelines in database knowledge solution rd06142011_575. These are dual slots specs, for quad slots specs, you need to enter accurate board delays and ensure timing closure is achieved in Quartus.
Stratix V E (Vcc = 0.9V) | I2 | DDR3L | Quarter Rate (non Ping-Pong PHY) | Soft Controller | UDIMM | Quad Rank Only Support in 2 slots dual rank format | Any, | 533 | Compatible with minimum frequency part | Up to 72 bits | x4 | SSTL 135 Class -- | On-the-fly | NIOS |  | Y | Y | Final | Refer to timing closure guidelines in database knowledge solution rd06142011_575. These are dual slots specs, for quad slots specs, you need to enter accurate board delays and ensure timing closure is achieved in Quartus.
Stratix V E (Vcc = 0.9V) | I2 | DDR3L | Quarter Rate (non Ping-Pong PHY) | Soft Controller | UDIMM | Single Rank | Any, | 800 | Compatible with minimum frequency part | Up to 72 bits | x4 | SSTL 135 Class -- | On-the-fly | NIOS |  | Y | Y | Final | Refer to timing closure guidelines in database knowledge solution rd06142011_575.
Stratix V E (Vcc = 0.9V) | I2 | DDR3L | Quarter Rate (non Ping-Pong PHY) | Soft Controller | RDIMM | Dual Rank | Any, | 800 | Compatible with minimum frequency part | Up to 72 bits | x8 | SSTL 135 Class -- | On-the-fly | NIOS |  | Y | Y | Final | Refer to timing closure guidelines in database knowledge solution rd06142011_575. These are single slot specs, for dual slots specs, you need to enter accurate board delays and ensure timing closure is achieved in Quartus.
Stratix V E (Vcc = 0.9V) | I2 | DDR3L | Quarter Rate (non Ping-Pong PHY) | Soft Controller | RDIMM | Dual Rank | Any, | 800 | Compatible with minimum frequency part | Up to 72 bits | x4 | SSTL 135 Class -- | On-the-fly | NIOS |  | Y | Y | Final | Refer to timing closure guidelines in database knowledge solution rd06142011_575. These are single slot specs, for dual slots specs, you need to enter accurate board delays and ensure timing closure is achieved in Quartus.
Stratix V E (Vcc = 0.9V) | I2 | DDR3L | Quarter Rate (non Ping-Pong PHY) | Soft Controller | RDIMM | Single Rank | Any, | 800 | Compatible with minimum frequency part | Up to 72 bits | x8 | SSTL 135 Class -- | On-the-fly | NIOS |  | Y | Y | Final | Refer to timing closure guidelines in database knowledge solution rd06142011_575.
Stratix V E (Vcc = 0.9V) | I2 | DDR3L | Quarter Rate (non Ping-Pong PHY) | Soft Controller | RDIMM | Single Rank | Any, | 800 | Compatible with minimum frequency part | Up to 72 bits | x4 | SSTL 135 Class -- | On-the-fly | NIOS |  | Y | Y | Final | Refer to timing closure guidelines in database knowledge solution rd06142011_575.
Stratix V E (Vcc = 0.9V) | I2 | DDR3L | Quarter Rate (non Ping-Pong PHY) | Soft Controller | Component | 4 Chip Selects | Any, | 533 | Compatible with minimum frequency part | Up to 72 bits | x8 | SSTL 135 Class -- | On-the-fly | NIOS |  | Y | Y | Final | Refer to timing closure guidelines in database knowledge solution rd06142011_575. Multiple DDR3 SDRAM components must be laid out in a single-rank DDR2 SDRAM DIMM layout format.
Stratix V E (Vcc = 0.9V) | I2 | DDR3L | Quarter Rate (non Ping-Pong PHY) | Soft Controller | Component | 4 Chip Selects | Any, | 533 | Compatible with minimum frequency part | Up to 72 bits | x4 | SSTL 135 Class -- | On-the-fly | NIOS |  | Y | Y | Final | Refer to timing closure guidelines in database knowledge solution rd06142011_575. Multiple DDR3 SDRAM components must be laid out in a single-rank DDR2 SDRAM DIMM layout format.
Stratix V E (Vcc = 0.9V) | I2 | DDR3L | Quarter Rate (non Ping-Pong PHY) | Soft Controller | Component | 1 Chip Select | Any, | 800 | Compatible with minimum frequency part | Up to 72 bits | x8 | SSTL 135 Class -- | On-the-fly | NIOS |  | Y | Y | Final | Refer to timing closure guidelines in database knowledge solution rd06142011_575.
Stratix V E (Vcc = 0.9V) | I2 | DDR3L | Quarter Rate (non Ping-Pong PHY) | Soft Controller | Component | 1 Chip Select | Any, | 800 | Compatible with minimum frequency part | Up to 72 bits | x4 | SSTL 135 Class -- | On-the-fly | NIOS |  | Y | Y | Final | Refer to timing closure guidelines in database knowledge solution rd06142011_575.
Stratix V E (Vcc = 0.9V) | I2 | DDR3L | Half Rate (non Ping-Pong PHY) | Soft Controller | UDIMM | Quad Rank Only Support in 2 slots dual rank format | Any, | 533 | Compatible with minimum frequency part | Up to 72 bits | x8 | SSTL 135 Class -- | On-the-fly | NIOS |  | Y | Y | Final | Refer to timing closure guidelines in database knowledge solution rd06142011_575. These are dual slots specs, for quad slots specs, you need to enter accurate board delays and ensure timing closure is achieved in Quartus.
Stratix V E (Vcc = 0.9V) | I2 | DDR3L | Half Rate (non Ping-Pong PHY) | Soft Controller | UDIMM | Quad Rank Only Support in 2 slots dual rank format | Any, | 533 | Compatible with minimum frequency part | Up to 72 bits | x4 | SSTL 135 Class -- | On-the-fly | NIOS |  | Y | Y | Final | Refer to timing closure guidelines in database knowledge solution rd06142011_575. These are dual slots specs, for quad slots specs, you need to enter accurate board delays and ensure timing closure is achieved in Quartus.
Stratix V E (Vcc = 0.9V) | I2 | DDR3L | Half Rate (non Ping-Pong PHY) | Soft Controller | UDIMM | Dual Rank | Any, | 533 | Compatible with minimum frequency part | Up to 72 bits | x8 | SSTL 135 Class -- | On-the-fly | NIOS |  | Y | Y | Final | Refer to timing closure guidelines in database knowledge solution rd06142011_575.
Stratix V E (Vcc = 0.9V) | I2 | DDR3L | Half Rate (non Ping-Pong PHY) | Soft Controller | UDIMM | Dual Rank | Any, | 533 | Compatible with minimum frequency part | Up to 72 bits | x4 | SSTL 135 Class -- | On-the-fly | NIOS |  | Y | Y | Final | Refer to timing closure guidelines in database knowledge solution rd06142011_575.
Stratix V E (Vcc = 0.9V) | I2 | DDR3L | Half Rate (non Ping-Pong PHY) | Soft Controller | UDIMM | Single Rank | Any, | 533 | Compatible with minimum frequency part | Up to 72 bits | x8 | SSTL 135 Class -- | On-the-fly | NIOS |  | Y | Y | Final | Refer to timing closure guidelines in database knowledge solution rd06142011_575.
Stratix V E (Vcc = 0.9V) | I2 | DDR3L | Half Rate (non Ping-Pong PHY) | Soft Controller | RDIMM | Dual Rank | Any, | 533 | Compatible with minimum frequency part | Up to 72 bits | x8 | SSTL 135 Class -- | On-the-fly | NIOS |  | Y | Y | Final | Refer to timing closure guidelines in database knowledge solution rd06142011_575. These are single slot specs, for dual slots specs, you need to enter accurate board delays and ensure timing closure is achieved in Quartus.
Stratix V E (Vcc = 0.9V) | I2 | DDR3L | Half Rate (non Ping-Pong PHY) | Soft Controller | RDIMM | Dual Rank | Any, | 533 | Compatible with minimum frequency part | Up to 72 bits | x4 | SSTL 135 Class -- | On-the-fly | NIOS |  | Y | Y | Final | Refer to timing closure guidelines in database knowledge solution rd06142011_575. These are single slot specs, for dual slots specs, you need to enter accurate board delays and ensure timing closure is achieved in Quartus.
Stratix V E (Vcc = 0.9V) | I2 | DDR3L | Half Rate (non Ping-Pong PHY) | Soft Controller | RDIMM | Single Rank | Any, | 533 | Compatible with minimum frequency part | Up to 72 bits | x8 | SSTL 135 Class -- | On-the-fly | NIOS |  | Y | Y | Final | Refer to timing closure guidelines in database knowledge solution rd06142011_575.
Stratix V E (Vcc = 0.9V) | I2 | DDR3L | Half Rate (non Ping-Pong PHY) | Soft Controller | RDIMM | Single Rank | Any, | 533 | Compatible with minimum frequency part | Up to 72 bits | x4 | SSTL 135 Class -- | On-the-fly | NIOS |  | Y | Y | Final | Refer to timing closure guidelines in database knowledge solution rd06142011_575.
Stratix V E (Vcc = 0.9V) | I2 | DDR3L | Half Rate (non Ping-Pong PHY) | Soft Controller | Component | 4 Chip Selects | Any, | 533 | Compatible with minimum frequency part | Up to 72 bits | x8 | SSTL 135 Class -- | On-the-fly | NIOS |  | Y | Y | Final | Refer to timing closure guidelines in database knowledge solution rd06142011_575. Multiple DDR3 SDRAM components must be laid out in a single-rank DDR2 SDRAM DIMM layout format.
Stratix V E (Vcc = 0.9V) | I2 | DDR3L | Half Rate (non Ping-Pong PHY) | Soft Controller | Component | 4 Chip Selects | Any, | 533 | Compatible with minimum frequency part | Up to 72 bits | x4 | SSTL 135 Class -- | On-the-fly | NIOS |  | Y | Y | Final | Refer to timing closure guidelines in database knowledge solution rd06142011_575. Multiple DDR3 SDRAM components must be laid out in a single-rank DDR2 SDRAM DIMM layout format.
Stratix V E (Vcc = 0.9V) | I2 | DDR3L | Half Rate (non Ping-Pong PHY) | Soft Controller | Component | 2 Chip Selects | Any, | 533 | Compatible with minimum frequency part | Up to 72 bits | x8 | SSTL 135 Class -- | On-the-fly | NIOS |  | Y | Y | Final | Refer to timing closure guidelines in database knowledge solution rd06142011_575. Multiple DDR3 SDRAM components must be laid out in a single-rank DDR2 SDRAM DIMM layout format.
Stratix V E (Vcc = 0.9V) | I2 | DDR3L | Half Rate (non Ping-Pong PHY) | Soft Controller | Component | 2 Chip Selects | Any, | 533 | Compatible with minimum frequency part | Up to 72 bits | x4 | SSTL 135 Class -- | On-the-fly | NIOS |  | Y | Y | Final | Refer to timing closure guidelines in database knowledge solution rd06142011_575. Multiple DDR3 SDRAM components must be laid out in a single-rank DDR2 SDRAM DIMM layout format.
Stratix V E (Vcc = 0.9V) | I2 | DDR3L | Half Rate (non Ping-Pong PHY) | Soft Controller | Component | 1 Chip Select | Any, | 533 | Compatible with minimum frequency part | Up to 72 bits | x8 | SSTL 135 Class -- | On-the-fly | NIOS |  | Y | Y | Final | Refer to timing closure guidelines in database knowledge solution rd06142011_575.
Stratix V E (Vcc = 0.9V) | I2 | DDR3L | Half Rate (non Ping-Pong PHY) | Soft Controller | Component | 1 Chip Select | Any, | 533 | Compatible with minimum frequency part | Up to 72 bits | x4 | SSTL 135 Class -- | On-the-fly | NIOS |  | Y | Y | Final | Refer to timing closure guidelines in database knowledge solution rd06142011_575.
Stratix V GT (Vcc = 0.9V) | C2 | DDR3 | Quarter Rate (non Ping-Pong PHY) | Soft Controller | UDIMM | Dual Rank | Any, | 800 | Compatible with minimum frequency part | Up to 72 bits | x4 | SSTL 15 Class I/II | On-the-fly | NIOS |  | Y | Y | Final | Refer to pin placement guidelines in knowledge base solution rd06142011_575.
Stratix V GS (Vcc = 0.9V) | C2 | DDR3 | Quarter Rate (non Ping-Pong PHY) | Soft Controller | Component | 2 Chip Selects | Any, | 800 | Compatible with minimum frequency part | Up to 72 bits | x8 | SSTL 15 Class I/II | On-the-fly | NIOS |  | Y | Y | Final | Refer to pin placement guidelines in knowledge base solution rd06142011_575. Multiple DDR3 SDRAM components must be laid out in a single-rank DDR2 SDRAM DIMM layout format.
Stratix V E (Vcc = 0.9V) | I2 | DDR3 | Quarter Rate (non Ping-Pong PHY) | Soft Controller | UDIMM | Dual Rank | Any, | 533 | Compatible with minimum frequency part | 144 bits | x8 | SSTL 15 Class I/II | On-the-fly | NIOS |  | Y | Y | Final | Refer to pin placement guidelines in knowledge base solution rd06142011_575.
Stratix V E (Vcc = 0.9V) | I2 | DDR3 | Quarter Rate (non Ping-Pong PHY) | Soft Controller | RDIMM | Quad Rank Only Support in 1 slot quad rank format | Any, | 667 | Compatible with minimum frequency part | Up to 72 bits | x4 | SSTL 15 Class I/II | On-the-fly | NIOS |  | Y | Y | Final | Multiple DDR3 SDRAM components must be laid out in a single-rank DDR2 SDRAM DIMM layout format. For dual slots specs, you need to enter accurate board delays and ensure timing closure is achieved in Quartus.
Stratix V E (Vcc = 0.9V) | I2 | DDR3 | Quarter Rate (non Ping-Pong PHY) | Soft Controller | RDIMM | Dual Rank | Any, | 800 | Compatible with minimum frequency part | Up to 72 bits | x8 | SSTL 15 Class I/II | On-the-fly | NIOS |  | Y | Y | Final | Refer to pin placement guidelines in knowledge base solution rd06142011_575. These are single slot specs, for dual slots specs, you need to enter accurate board delays and ensure timing closure is achieved in Quartus.
Stratix V E (Vcc = 0.9V) | I2 | DDR3 | Quarter Rate (non Ping-Pong PHY) | Soft Controller | RDIMM | Dual Rank | Any, | 800 | Compatible with minimum frequency part | Up to 72 bits | x4 | SSTL 15 Class I/II | On-the-fly | NIOS |  | Y | Y | Final | Refer to pin placement guidelines in knowledge base solution rd06142011_575. These are single slot specs, for dual slots specs, you need to enter accurate board delays and ensure timing closure is achieved in Quartus.
Stratix V E (Vcc = 0.9V) | I2 | DDR3 | Quarter Rate (non Ping-Pong PHY) | Soft Controller | RDIMM | Single Rank | Any, | 800 | Compatible with minimum frequency part | Up to 72 bits | x8 | SSTL 15 Class I/II | On-the-fly | NIOS |  | Y | Y | Final | Refer to pin placement guidelines in knowledge base solution rd06142011_575.
Stratix V E (Vcc = 0.9V) | I2 | DDR3 | Quarter Rate (non Ping-Pong PHY) | Soft Controller | RDIMM | Single Rank | Any, | 800 | Compatible with minimum frequency part | Up to 72 bits | x4 | SSTL 15 Class I/II | On-the-fly | NIOS |  | Y | Y | Final | Refer to pin placement guidelines in knowledge base solution rd06142011_575.
Stratix V GS (Vcc = 0.9V) | C2 | DDR3 | Quarter Rate (non Ping-Pong PHY) | Soft Controller | Component | 2 Chip Selects | Any, | 800 | Compatible with minimum frequency part | Up to 72 bits | x4 | SSTL 15 Class I/II | On-the-fly | NIOS |  | Y | Y | Final | Refer to pin placement guidelines in knowledge base solution rd06142011_575. Multiple DDR3 SDRAM components must be laid out in a single-rank DDR2 SDRAM DIMM layout format.
Stratix V GS (Vcc = 0.9V) | C2 | DDR3 | Quarter Rate (non Ping-Pong PHY) | Soft Controller | Component | 4 Chip Selects | Any, | 533 | Compatible with minimum frequency part | Up to 72 bits | x8 | SSTL 15 Class I/II | On-the-fly | NIOS |  | Y | Y | Final | Refer to pin placement guidelines in knowledge base solution rd06142011_575. Multiple DDR3 SDRAM components must be laid out in a single-rank DDR2 SDRAM DIMM layout format.
Stratix V GS (Vcc = 0.9V) | C2 | DDR3 | Quarter Rate (non Ping-Pong PHY) | Soft Controller | Component | 4 Chip Selects | Any, | 533 | Compatible with minimum frequency part | Up to 72 bits | x4 | SSTL 15 Class I/II | On-the-fly | NIOS |  | Y | Y | Final | Refer to pin placement guidelines in knowledge base solution rd06142011_575. Multiple DDR3 SDRAM components must be laid out in a single-rank DDR2 SDRAM DIMM layout format.
Stratix V GS (Vcc = 0.9V) | C2 | DDR3 | Quarter Rate (non Ping-Pong PHY) | Soft Controller | Component | 1 Chip Select | Any, | 933 | Compatible with minimum frequency part | Up to 72 bits | x8 | SSTL 15 Class I/II | On-the-fly | NIOS |  | Y | Y | Final | Refer to pin placement guidelines in knowledge base solution rd06142011_575.
Stratix V E (Vcc = 0.9V) | I2 | DDR3 | Half Rate (non Ping-Pong PHY) | Soft Controller | UDIMM | Quad Rank Only Support in 2 slots dual rank format | Any, | 533 | Compatible with minimum frequency part | Up to 72 bits | x8 | SSTL 15 Class I/II | On-the-fly | NIOS |  | Y | Y | Final | Refer to pin placement guidelines in knowledge base solution rd06142011_575. These are dual slots specs, for quad slots specs, you need to enter accurate board delays and ensure timing closure is achieved in Quartus.
Stratix V E (Vcc = 0.9V) | I2 | DDR3 | Half Rate (non Ping-Pong PHY) | Soft Controller | UDIMM | Quad Rank Only Support in 2 slots dual rank format | Any, | 533 | Compatible with minimum frequency part | Up to 72 bits | x4 | SSTL 15 Class I/II | On-the-fly | NIOS |  | Y | Y | Final | Refer to pin placement guidelines in knowledge base solution rd06142011_575. These are dual slots specs, for quad slots specs, you need to enter accurate board delays and ensure timing closure is achieved in Quartus.
Stratix V E (Vcc = 0.9V) | I2 | DDR3 | Half Rate (non Ping-Pong PHY) | Soft Controller | UDIMM | Dual Rank | Any, | 533 | Compatible with minimum frequency part | Up to 72 bits | x8 | SSTL 15 Class I/II | On-the-fly | NIOS |  | Y | Y | Final | Refer to pin placement guidelines in knowledge base solution rd06142011_575.
Stratix V E (Vcc = 0.9V) | I2 | DDR3 | Half Rate (non Ping-Pong PHY) | Soft Controller | UDIMM | Dual Rank | Any, | 400 | Compatible with minimum frequency part | 144 bits | x8 | SSTL 15 Class I/II | On-the-fly | NIOS |  | Y | Y | Final | Refer to pin placement guidelines in knowledge base solution rd06142011_575.
Stratix V E (Vcc = 0.9V) | I2 | DDR3 | Half Rate (non Ping-Pong PHY) | Soft Controller | UDIMM | Dual Rank | Any, | 533 | Compatible with minimum frequency part | Up to 72 bits | x4 | SSTL 15 Class I/II | On-the-fly | NIOS |  | Y | Y | Final | Refer to pin placement guidelines in knowledge base solution rd06142011_575.
Stratix V E (Vcc = 0.9V) | I2 | DDR3 | Half Rate (non Ping-Pong PHY) | Soft Controller | UDIMM | Single Rank | Any, | 533 | Compatible with minimum frequency part | Up to 72 bits | x8 | SSTL 15 Class I/II | On-the-fly | NIOS |  | Y | Y | Final | Refer to pin placement guidelines in knowledge base solution rd06142011_575.
Stratix V E (Vcc = 0.9V) | I2 | DDR3 | Half Rate (non Ping-Pong PHY) | Soft Controller | UDIMM | Single Rank | Any, | 400 | Compatible with minimum frequency part | 144 bits | x8 | SSTL 15 Class I/II | On-the-fly | NIOS |  | Y | Y | Final | Refer to pin placement guidelines in knowledge base solution rd06142011_575.
Stratix V E (Vcc = 0.9V) | I2 | DDR3 | Half Rate (non Ping-Pong PHY) | Soft Controller | UDIMM | Single Rank | Any, | 533 | Compatible with minimum frequency part | Up to 72 bits | x4 | SSTL 15 Class I/II | On-the-fly | NIOS |  | Y | Y | Final | Refer to pin placement guidelines in knowledge base solution rd06142011_575.
Stratix V E (Vcc = 0.9V) | I2 | DDR3 | Half Rate (non Ping-Pong PHY) | Soft Controller | RDIMM | Quad Rank Only Support in 1 slot quad rank format | Any, | 533 | Compatible with minimum frequency part | Up to 72 bits | x4 | SSTL 15 Class I/II | On-the-fly | NIOS |  | Y | Y | Final | Multiple DDR3 SDRAM components must be laid out in a single-rank DDR2 SDRAM DIMM layout format. For dual slots specs, you need to enter accurate board delays and ensure timing closure is achieved in Quartus.
Stratix V E (Vcc = 0.9V) | I2 | DDR3 | Half Rate (non Ping-Pong PHY) | Soft Controller | RDIMM | Dual Rank | Any, | 533 | Compatible with minimum frequency part | Up to 72 bits | x8 | SSTL 15 Class I/II | On-the-fly | NIOS |  | Y | Y | Final | Refer to pin placement guidelines in knowledge base solution rd06142011_575. These are single slot specs, for dual slots specs, you need to enter accurate board delays and ensure timing closure is achieved in Quartus.
Stratix V E (Vcc = 0.9V) | I2 | DDR3 | Half Rate (non Ping-Pong PHY) | Soft Controller | RDIMM | Dual Rank | Any, | 533 | Compatible with minimum frequency part | Up to 72 bits | x4 | SSTL 15 Class I/II | On-the-fly | NIOS |  | Y | Y | Final | Refer to pin placement guidelines in knowledge base solution rd06142011_575. These are single slot specs, for dual slots specs, you need to enter accurate board delays and ensure timing closure is achieved in Quartus.
Stratix V E (Vcc = 0.9V) | I2 | DDR3 | Half Rate (non Ping-Pong PHY) | Soft Controller | RDIMM | Single Rank | Any, | 533 | Compatible with minimum frequency part | Up to 72 bits | x8 | SSTL 15 Class I/II | On-the-fly | NIOS |  | Y | Y | Final | Refer to pin placement guidelines in knowledge base solution rd06142011_575.
Stratix V E (Vcc = 0.9V) | I2 | DDR3 | Half Rate (non Ping-Pong PHY) | Soft Controller | RDIMM | Single Rank | Any, | 533 | Compatible with minimum frequency part | Up to 72 bits | x4 | SSTL 15 Class I/II | On-the-fly | NIOS |  | Y | Y | Final | Refer to pin placement guidelines in knowledge base solution rd06142011_575.
Stratix V E (Vcc = 0.9V) | I2 | DDR3 | Half Rate (non Ping-Pong PHY) | Soft Controller | Component | 4 Chip Selects | Any, | 533 | Compatible with minimum frequency part | Up to 72 bits | x8 | SSTL 15 Class I/II | On-the-fly | NIOS |  | Y | Y | Final | Refer to pin placement guidelines in knowledge base solution rd06142011_575. Multiple DDR3 SDRAM components must be laid out in a single-rank DDR2 SDRAM DIMM layout format.
Stratix V E (Vcc = 0.9V) | I2 | DDR3 | Half Rate (non Ping-Pong PHY) | Soft Controller | Component | 4 Chip Selects | Any, | 533 | Compatible with minimum frequency part | Up to 72 bits | x4 | SSTL 15 Class I/II | On-the-fly | NIOS |  | Y | Y | Final | Refer to pin placement guidelines in knowledge base solution rd06142011_575. Multiple DDR3 SDRAM components must be laid out in a single-rank DDR2 SDRAM DIMM layout format.
Stratix V E (Vcc = 0.9V) | I2 | DDR3 | Half Rate (non Ping-Pong PHY) | Soft Controller | Component | 2 Chip Selects | Any, | 533 | Compatible with minimum frequency part | Up to 72 bits | x4 | SSTL 15 Class I/II | On-the-fly | NIOS |  | Y | Y | Final | Refer to pin placement guidelines in knowledge base solution rd06142011_575. Multiple DDR3 SDRAM components must be laid out in a single-rank DDR2 SDRAM DIMM layout format.
Stratix V E (Vcc = 0.9V) | I2 | DDR3 | Half Rate (non Ping-Pong PHY) | Soft Controller | Component | 1 Chip Select | Any, | 533 | Compatible with minimum frequency part | Up to 72 bits | x8 | SSTL 15 Class I/II | On-the-fly | NIOS |  | Y | Y | Final | Refer to pin placement guidelines in knowledge base solution rd06142011_575.
Stratix V E (Vcc = 0.9V) | I2 | DDR3 | Half Rate (non Ping-Pong PHY) | Soft Controller | Component | 1 Chip Select | Any, | 533 | Compatible with minimum frequency part | Up to 72 bits | x4 | SSTL 15 Class I/II | On-the-fly | NIOS |  | Y | Y | Final | Refer to pin placement guidelines in knowledge base solution rd06142011_575.
Stratix V E (Vcc = 0.9V) | I2 | DDR2 | Half Rate (non Ping-Pong PHY) | Soft Controller | UDIMM | Quad Rank Only Support in 2 slots dual rank format | Any, | 400 | Compatible with minimum frequency part | Up to 72 bits | x8 | SSTL 18 Class I/II | 4 or 8 | NIOS |  | Y | Y | Final
Stratix V E (Vcc = 0.9V) | I2 | DDR2 | Half Rate (non Ping-Pong PHY) | Soft Controller | UDIMM | Quad Rank Only Support in 2 slots dual rank format | Any, | 400 | Compatible with minimum frequency part | 144 bits | x8 | SSTL 18 Class I/II | 4 or 8 | NIOS |  | Y | Y | Final
Stratix V E (Vcc = 0.9V) | I2 | DDR2 | Half Rate (non Ping-Pong PHY) | Soft Controller | UDIMM | Quad Rank Only Support in 2 slots dual rank format | Any, | 400 | Compatible with minimum frequency part | Up to 72 bits | x4 | SSTL 18 Class I/II | 4 or 8 | NIOS |  | Y | Y | Final
Stratix V E (Vcc = 0.9V) | I2 | DDR2 | Half Rate (non Ping-Pong PHY) | Soft Controller | UDIMM | Dual Rank | Any, | 400 | Compatible with minimum frequency part | Up to 72 bits | x8 | SSTL 18 Class I/II | 4 or 8 | NIOS |  | Y | Y | Final
Stratix V E (Vcc = 0.9V) | I2 | DDR2 | Half Rate (non Ping-Pong PHY) | Soft Controller | UDIMM | Dual Rank | Any, | 400 | Compatible with minimum frequency part | 144 bits | x8 | SSTL 18 Class I/II | 4 or 8 | NIOS |  | Y | Y | Final
Stratix V E (Vcc = 0.9V) | I2 | DDR2 | Half Rate (non Ping-Pong PHY) | Soft Controller | UDIMM | Dual Rank | Any, | 400 | Compatible with minimum frequency part | Up to 72 bits | x4 | SSTL 18 Class I/II | 4 or 8 | NIOS |  | Y | Y | Final
Stratix V E (Vcc = 0.9V) | I2 | DDR2 | Half Rate (non Ping-Pong PHY) | Soft Controller | UDIMM | Single Rank | Any, | 400 | Compatible with minimum frequency part | Up to 72 bits | x8 | SSTL 18 Class I/II | 4 or 8 | NIOS |  | Y | Y | Final
Stratix V E (Vcc = 0.9V) | I2 | DDR2 | Half Rate (non Ping-Pong PHY) | Soft Controller | UDIMM | Single Rank | Any, | 400 | Compatible with minimum frequency part | 144 bits | x8 | SSTL 18 Class I/II | 4 or 8 | NIOS |  | Y | Y | Final
Stratix V E (Vcc = 0.9V) | I2 | DDR2 | Half Rate (non Ping-Pong PHY) | Soft Controller | UDIMM | Single Rank | Any, | 400 | Compatible with minimum frequency part | Up to 72 bits | x4 | SSTL 18 Class I/II | 4 or 8 | NIOS |  | Y | Y | Final
Stratix V E (Vcc = 0.9V) | I2 | DDR2 | Half Rate (non Ping-Pong PHY) | Soft Controller | RDIMM | Quad Rank Only Support in 2 slots dual rank format | Any, | 400 | Compatible with minimum frequency part | Up to 72 bits | x8 | SSTL 18 Class I/II | 4 or 8 | NIOS |  | Y | Y | Final
Stratix V E (Vcc = 0.9V) | I2 | DDR2 | Half Rate (non Ping-Pong PHY) | Soft Controller | RDIMM | Quad Rank Only Support in 2 slots dual rank format | Any, | 400 | Compatible with minimum frequency part | Up to 72 bits | x4 | SSTL 18 Class I/II | 4 or 8 | NIOS |  | Y | Y | Final
Stratix V E (Vcc = 0.9V) | I2 | DDR2 | Half Rate (non Ping-Pong PHY) | Soft Controller | RDIMM | Dual Rank | Any, | 400 | Compatible with minimum frequency part | Up to 72 bits | x8 | SSTL 18 Class I/II | 4 or 8 | NIOS |  | Y | Y | Final
Stratix V E (Vcc = 0.9V) | I2 | DDR2 | Half Rate (non Ping-Pong PHY) | Soft Controller | RDIMM | Dual Rank | Any, | 400 | Compatible with minimum frequency part | Up to 72 bits | x4 | SSTL 18 Class I/II | 4 or 8 | NIOS |  | Y | Y | Final
Stratix V E (Vcc = 0.9V) | I2 | DDR2 | Half Rate (non Ping-Pong PHY) | Soft Controller | RDIMM | Single Rank | Any, | 400 | Compatible with minimum frequency part | Up to 72 bits | x8 | SSTL 18 Class I/II | 4 or 8 | NIOS |  | Y | Y | Final
Stratix V E (Vcc = 0.9V) | I2 | DDR2 | Half Rate (non Ping-Pong PHY) | Soft Controller | RDIMM | Single Rank | Any, | 400 | Compatible with minimum frequency part | Up to 72 bits | x4 | SSTL 18 Class I/II | 4 or 8 | NIOS |  | Y | Y | Final
Stratix V E (Vcc = 0.9V) | I2 | DDR2 | Half Rate (non Ping-Pong PHY) | Soft Controller | Component | 4 Chip Selects | Any, | 400 | Compatible with minimum frequency part | Up to 72 bits | x8 | SSTL 18 Class I/II | 4 or 8 | NIOS |  | Y | Y | Final
Stratix V E (Vcc = 0.9V) | I2 | DDR2 | Half Rate (non Ping-Pong PHY) | Soft Controller | Component | 4 Chip Selects | Any, | 400 | Compatible with minimum frequency part | Up to 72 bits | x4 | SSTL 18 Class I/II | 4 or 8 | NIOS |  | Y | Y | Final
Stratix V E (Vcc = 0.9V) | I2 | DDR2 | Half Rate (non Ping-Pong PHY) | Soft Controller | Component | 2 Chip Selects | Any, | 400 | Compatible with minimum frequency part | Up to 72 bits | x8 | SSTL 18 Class I/II | 4 or 8 | NIOS |  | Y | Y | Final
Stratix V E (Vcc = 0.9V) | I2 | DDR2 | Half Rate (non Ping-Pong PHY) | Soft Controller | Component | 2 Chip Selects | Any, | 400 | Compatible with minimum frequency part | Up to 72 bits | x4 | SSTL 18 Class I/II | 4 or 8 | NIOS |  | Y | Y | Final
Stratix V E (Vcc = 0.9V) | I2 | DDR2 | Half Rate (non Ping-Pong PHY) | Soft Controller | Component | 1 Chip Select | Any, | 400 | Compatible with minimum frequency part | Up to 72 bits | x8 | SSTL 18 Class I/II | 4 or 8 | NIOS |  | Y | Y | Final
Stratix V E (Vcc = 0.9V) | I2 | DDR2 | Half Rate (non Ping-Pong PHY) | Soft Controller | Component | 1 Chip Select | Any, | 400 | Compatible with minimum frequency part | Up to 72 bits | x4 | SSTL 18 Class I/II | 4 or 8 | NIOS |  | Y | Y | Final
Stratix V E (Vcc = 0.9V) | I2 | DDR2 | Full Rate | Soft Controller | UDIMM | Quad Rank Only Support in 2 slots dual rank format | Any, | 300 | Compatible with minimum frequency part | Up to 72 bits | x8 | SSTL 18 Class I/II | 4 or 8 | NIOS |  | Y | Y | Final
Stratix V E (Vcc = 0.9V) | I2 | DDR2 | Full Rate | Soft Controller | UDIMM | Quad Rank Only Support in 2 slots dual rank format | Any, | 300 | Compatible with minimum frequency part | 144 bits | x8 | SSTL 18 Class I/II | 4 or 8 | NIOS |  | Y | Y | Final
Stratix V E (Vcc = 0.9V) | I2 | DDR2 | Full Rate | Soft Controller | UDIMM | Quad Rank Only Support in 2 slots dual rank format | Any, | 300 | Compatible with minimum frequency part | Up to 72 bits | x4 | SSTL 18 Class I/II | 4 or 8 | NIOS |  | Y | Y | Final
Stratix V E (Vcc = 0.9V) | I2 | DDR2 | Full Rate | Soft Controller | UDIMM | Dual Rank | Any, | 300 | Compatible with minimum frequency part | Up to 72 bits | x8 | SSTL 18 Class I/II | 4 or 8 | NIOS |  | Y | Y | Final
Stratix V E (Vcc = 0.9V) | I2 | DDR2 | Full Rate | Soft Controller | UDIMM | Dual Rank | Any, | 300 | Compatible with minimum frequency part | 144 bits | x8 | SSTL 18 Class I/II | 4 or 8 | NIOS |  | Y | Y | Final
Stratix V E (Vcc = 0.9V) | I2 | DDR2 | Full Rate | Soft Controller | UDIMM | Dual Rank | Any, | 300 | Compatible with minimum frequency part | Up to 72 bits | x4 | SSTL 18 Class I/II | 4 or 8 | NIOS |  | Y | Y | Final
Stratix V E (Vcc = 0.9V) | I2 | DDR2 | Full Rate | Soft Controller | UDIMM | Single Rank | Any, | 300 | Compatible with minimum frequency part | Up to 72 bits | x8 | SSTL 18 Class I/II | 4 or 8 | NIOS |  | Y | Y | Final
Stratix V E (Vcc = 0.9V) | I2 | DDR2 | Full Rate | Soft Controller | UDIMM | Single Rank | Any, | 300 | Compatible with minimum frequency part | 144 bits | x8 | SSTL 18 Class I/II | 4 or 8 | NIOS |  | Y | Y | Final
Stratix V E (Vcc = 0.9V) | I2 | DDR2 | Full Rate | Soft Controller | UDIMM | Single Rank | Any, | 300 | Compatible with minimum frequency part | Up to 72 bits | x4 | SSTL 18 Class I/II | 4 or 8 | NIOS |  | Y | Y | Final
Stratix V E (Vcc = 0.9V) | I2 | DDR2 | Full Rate | Soft Controller | RDIMM | Quad Rank Only Support in 2 slots dual rank format | Any, | 300 | Compatible with minimum frequency part | Up to 72 bits | x8 | SSTL 18 Class I/II | 4 or 8 | NIOS |  | Y | Y | Final
Stratix V E (Vcc = 0.9V) | I2 | DDR2 | Full Rate | Soft Controller | RDIMM | Quad Rank Only Support in 2 slots dual rank format | Any, | 300 | Compatible with minimum frequency part | Up to 72 bits | x4 | SSTL 18 Class I/II | 4 or 8 | NIOS |  | Y | Y | Final
Stratix V E (Vcc = 0.9V) | I2 | DDR2 | Full Rate | Soft Controller | RDIMM | Dual Rank | Any, | 300 | Compatible with minimum frequency part | Up to 72 bits | x8 | SSTL 18 Class I/II | 4 or 8 | NIOS |  | Y | Y | Final
Stratix V E (Vcc = 0.9V) | I2 | DDR2 | Full Rate | Soft Controller | RDIMM | Dual Rank | Any, | 300 | Compatible with minimum frequency part | Up to 72 bits | x4 | SSTL 18 Class I/II | 4 or 8 | NIOS |  | Y | Y | Final
Stratix V E (Vcc = 0.9V) | I2 | DDR2 | Full Rate | Soft Controller | RDIMM | Single Rank | Any, | 300 | Compatible with minimum frequency part | Up to 72 bits | x8 | SSTL 18 Class I/II | 4 or 8 | NIOS |  | Y | Y | Final
Stratix V E (Vcc = 0.9V) | I2 | DDR2 | Full Rate | Soft Controller | RDIMM | Single Rank | Any, | 300 | Compatible with minimum frequency part | Up to 72 bits | x4 | SSTL 18 Class I/II | 4 or 8 | NIOS |  | Y | Y | Final
Stratix V E (Vcc = 0.9V) | I2 | DDR2 | Full Rate | Soft Controller | Component | 4 Chip Selects | Any, | 300 | Compatible with minimum frequency part | Up to 72 bits | x8 | SSTL 18 Class I/II | 4 or 8 | NIOS |  | Y | Y | Final
Stratix V E (Vcc = 0.9V) | I2 | DDR2 | Full Rate | Soft Controller | Component | 4 Chip Selects | Any, | 300 | Compatible with minimum frequency part | Up to 72 bits | x4 | SSTL 18 Class I/II | 4 or 8 | NIOS |  | Y | Y | Final
Stratix V E (Vcc = 0.9V) | I2 | DDR2 | Full Rate | Soft Controller | Component | 2 Chip Selects | Any, | 300 | Compatible with minimum frequency part | Up to 72 bits | x8 | SSTL 18 Class I/II | 4 or 8 | NIOS |  | Y | Y | Final
Stratix V E (Vcc = 0.9V) | I2 | DDR2 | Full Rate | Soft Controller | Component | 2 Chip Selects | Any, | 300 | Compatible with minimum frequency part | Up to 72 bits | x4 | SSTL 18 Class I/II | 4 or 8 | NIOS |  | Y | Y | Final
Stratix V E (Vcc = 0.9V) | I2 | DDR2 | Full Rate | Soft Controller | Component | 1 Chip Select | Any, | 300 | Compatible with minimum frequency part | Up to 72 bits | x8 | SSTL 18 Class I/II | 4 or 8 | NIOS |  | Y | Y | Final
Stratix V E (Vcc = 0.9V) | I2 | DDR2 | Full Rate | Soft Controller | Component | 1 Chip Select | Any, | 300 | Compatible with minimum frequency part | Up to 72 bits | x4 | SSTL 18 Class I/II | 4 or 8 | NIOS |  | Y | Y | Final
Stratix V E (Vcc = 0.85V) | C4 | RLDRAMII (Common I/O) | Half Rate (non Ping-Pong PHY) | Soft Controller | Component | 1 Chip Select | Row, Wraparound, | 300 | Compatible with minimum frequency part | Up to 9 bits | x9 | HSTL 15 Class I | 8 | RTL |  |  | Y | Final | No multiplexed addressing support, no dynamic read latency support, no separate I/O support, and no multicast write support.
Stratix V E (Vcc = 0.85V) | C4 | RLDRAMII (Common I/O) | Half Rate (non Ping-Pong PHY) | Soft Controller | Component | 1 Chip Select | Row, Wraparound, | 300 | Compatible with minimum frequency part | Up to 9 bits | x9 | HSTL 15 Class I | 4 | RTL |  |  | Y | Final | No multiplexed addressing support, no dynamic read latency support, no separate I/O support, and no multicast write support.
Stratix V E (Vcc = 0.85V) | C4 | RLDRAMII (Common I/O) | Half Rate (non Ping-Pong PHY) | Soft Controller | Component | 1 Chip Select | Column, Row, Wraparound, | 300 | Compatible with minimum frequency part | Up to 9 bits | x9 | HSTL 18 Class I/II | 8 | RTL |  |  | Y | Final | No multiplexed addressing support, no dynamic read latency support, no separate I/O support, and no multicast write support.
Stratix V E (Vcc = 0.85V) | C4 | RLDRAMII (Common I/O) | Half Rate (non Ping-Pong PHY) | Soft Controller | Component | 1 Chip Select | Column, Row, Wraparound, | 300 | Compatible with minimum frequency part | Up to 9 bits | x9 | HSTL 18 Class I/II | 4 | RTL |  |  | Y | Final | No multiplexed addressing support, no dynamic read latency support, no separate I/O support, and no multicast write support.
Stratix V E (Vcc = 0.85V) | C4 | RLDRAMII (Common I/O) | Half Rate (non Ping-Pong PHY) | Soft Controller | Component | 1 Chip Select | Column, | 300 | Compatible with minimum frequency part | Up to 9 bits | x9 | HSTL 15 Class I/II | 8 | RTL |  |  | Y | Final | No multiplexed addressing support, no dynamic read latency support, no separate I/O support, and no multicast write support.
Stratix V E (Vcc = 0.85V) | C4 | RLDRAMII (Common I/O) | Half Rate (non Ping-Pong PHY) | Soft Controller | Component | 1 Chip Select | Column, | 300 | Compatible with minimum frequency part | Up to 9 bits | x9 | HSTL 15 Class I/II | 4 | RTL |  |  | Y | Final | No multiplexed addressing support, no dynamic read latency support, no separate I/O support, and no multicast write support.
Stratix V E (Vcc = 0.85V) | C4 | RLDRAMII (Common I/O) | Half Rate (non Ping-Pong PHY) | Soft Controller | Component | 1 Chip Select | Row, Wraparound, | 300 | Compatible with minimum frequency part | Up to 18 bits | x9 | HSTL 15 Class I | 8 | RTL |  |  | Y | Final | No multiplexed addressing support, no dynamic read latency support, no separate I/O support, and no multicast write support.
Stratix V E (Vcc = 0.85V) | C4 | RLDRAMII (Common I/O) | Half Rate (non Ping-Pong PHY) | Soft Controller | Component | 1 Chip Select | Row, Wraparound, | 300 | Compatible with minimum frequency part | Up to 18 bits | x9 | HSTL 15 Class I | 4 | RTL |  |  | Y | Final | No multiplexed addressing support, no dynamic read latency support, no separate I/O support, and no multicast write support.
Stratix V E (Vcc = 0.85V) | C4 | RLDRAMII (Common I/O) | Half Rate (non Ping-Pong PHY) | Soft Controller | Component | 1 Chip Select | Column, Row, Wraparound, | 300 | Compatible with minimum frequency part | Up to 18 bits | x9 | HSTL 18 Class I/II | 8 | RTL |  |  | Y | Final | No multiplexed addressing support, no dynamic read latency support, no separate I/O support, and no multicast write support.
Stratix V E (Vcc = 0.85V) | C4 | RLDRAMII (Common I/O) | Half Rate (non Ping-Pong PHY) | Soft Controller | Component | 1 Chip Select | Column, Row, Wraparound, | 300 | Compatible with minimum frequency part | Up to 18 bits | x9 | HSTL 18 Class I/II | 4 | RTL |  |  | Y | Final | No multiplexed addressing support, no dynamic read latency support, no separate I/O support, and no multicast write support.
Stratix V E (Vcc = 0.85V) | C4 | RLDRAMII (Common I/O) | Half Rate (non Ping-Pong PHY) | Soft Controller | Component | 1 Chip Select | Column, | 300 | Compatible with minimum frequency part | Up to 18 bits | x9 | HSTL 15 Class I/II | 8 | RTL |  |  | Y | Final | No multiplexed addressing support, no dynamic read latency support, no separate I/O support, and no multicast write support.
Stratix V E (Vcc = 0.85V) | C4 | RLDRAMII (Common I/O) | Half Rate (non Ping-Pong PHY) | Soft Controller | Component | 1 Chip Select | Column, | 300 | Compatible with minimum frequency part | Up to 18 bits | x9 | HSTL 15 Class I/II | 4 | RTL |  |  | Y | Final | No multiplexed addressing support, no dynamic read latency support, no separate I/O support, and no multicast write support.
Stratix V E (Vcc = 0.85V) | C4 | RLDRAMII (Common I/O) | Half Rate (non Ping-Pong PHY) | Soft Controller | Component | 1 Chip Select | Row, Wraparound, | 300 | Compatible with minimum frequency part | Up to 72 bits | x36 | HSTL 15 Class I | 8 | RTL |  |  | Y | Final | No multiplexed addressing support, no dynamic read latency support, no separate I/O support, and no multicast write support.
Stratix V E (Vcc = 0.85V) | C4 | RLDRAMII (Common I/O) | Half Rate (non Ping-Pong PHY) | Soft Controller | Component | 1 Chip Select | Row, Wraparound, | 300 | Compatible with minimum frequency part | Up to 72 bits | x36 | HSTL 15 Class I | 4 | RTL |  |  | Y | Final | No multiplexed addressing support, no dynamic read latency support, no separate I/O support, and no multicast write support.
Stratix V E (Vcc = 0.85V) | C4 | RLDRAMII (Common I/O) | Half Rate (non Ping-Pong PHY) | Soft Controller | Component | 1 Chip Select | Column, Row, Wraparound, | 300 | Compatible with minimum frequency part | Up to 72 bits | x36 | HSTL 18 Class I/II | 8 | RTL |  |  | Y | Final | No multiplexed addressing support, no dynamic read latency support, no separate I/O support, and no multicast write support.
Stratix V E (Vcc = 0.85V) | C4 | RLDRAMII (Common I/O) | Half Rate (non Ping-Pong PHY) | Soft Controller | Component | 1 Chip Select | Column, Row, Wraparound, | 300 | Compatible with minimum frequency part | Up to 72 bits | x36 | HSTL 18 Class I/II | 4 | RTL |  |  | Y | Final | No multiplexed addressing support, no dynamic read latency support, no separate I/O support, and no multicast write support.
Stratix V E (Vcc = 0.85V) | C4 | RLDRAMII (Common I/O) | Half Rate (non Ping-Pong PHY) | Soft Controller | Component | 1 Chip Select | Column, | 300 | Compatible with minimum frequency part | Up to 72 bits | x36 | HSTL 15 Class I/II | 8 | RTL |  |  | Y | Final | No multiplexed addressing support, no dynamic read latency support, no separate I/O support, and no multicast write support.
Stratix V E (Vcc = 0.85V) | C4 | RLDRAMII (Common I/O) | Half Rate (non Ping-Pong PHY) | Soft Controller | Component | 1 Chip Select | Column, | 300 | Compatible with minimum frequency part | Up to 72 bits | x36 | HSTL 15 Class I/II | 4 | RTL |  |  | Y | Final | No multiplexed addressing support, no dynamic read latency support, no separate I/O support, and no multicast write support.
Stratix V E (Vcc = 0.85V) | C4 | RLDRAMII (Common I/O) | Half Rate (non Ping-Pong PHY) | Soft Controller | Component | 1 Chip Select | Row, Wraparound, | 300 | Compatible with minimum frequency part | Up to 36 bits | x36 | HSTL 15 Class I | 8 | RTL |  |  | Y | Final | No multiplexed addressing support, no dynamic read latency support, no separate I/O support, and no multicast write support.
Stratix V E (Vcc = 0.85V) | C4 | RLDRAMII (Common I/O) | Half Rate (non Ping-Pong PHY) | Soft Controller | Component | 1 Chip Select | Row, Wraparound, | 300 | Compatible with minimum frequency part | Up to 36 bits | x36 | HSTL 15 Class I | 4 | RTL |  |  | Y | Final | No multiplexed addressing support, no dynamic read latency support, no separate I/O support, and no multicast write support.
Stratix V E (Vcc = 0.85V) | C4 | RLDRAMII (Common I/O) | Half Rate (non Ping-Pong PHY) | Soft Controller | Component | 1 Chip Select | Column, Row, Wraparound, | 300 | Compatible with minimum frequency part | Up to 36 bits | x36 | HSTL 18 Class I/II | 8 | RTL |  |  | Y | Final | No multiplexed addressing support, no dynamic read latency support, no separate I/O support, and no multicast write support.
Stratix V E (Vcc = 0.85V) | C4 | RLDRAMII (Common I/O) | Half Rate (non Ping-Pong PHY) | Soft Controller | Component | 1 Chip Select | Column, Row, Wraparound, | 300 | Compatible with minimum frequency part | Up to 36 bits | x36 | HSTL 18 Class I/II | 4 | RTL |  |  | Y | Final | No multiplexed addressing support, no dynamic read latency support, no separate I/O support, and no multicast write support.
Stratix V E (Vcc = 0.85V) | C4 | RLDRAMII (Common I/O) | Half Rate (non Ping-Pong PHY) | Soft Controller | Component | 1 Chip Select | Column, | 300 | Compatible with minimum frequency part | Up to 36 bits | x36 | HSTL 15 Class I/II | 8 | RTL |  |  | Y | Final | No multiplexed addressing support, no dynamic read latency support, no separate I/O support, and no multicast write support.
Stratix V E (Vcc = 0.85V) | C4 | RLDRAMII (Common I/O) | Half Rate (non Ping-Pong PHY) | Soft Controller | Component | 1 Chip Select | Column, | 300 | Compatible with minimum frequency part | Up to 36 bits | x36 | HSTL 15 Class I/II | 4 | RTL |  |  | Y | Final | No multiplexed addressing support, no dynamic read latency support, no separate I/O support, and no multicast write support.
Stratix V E (Vcc = 0.85V) | C4 | RLDRAMII (Common I/O) | Half Rate (non Ping-Pong PHY) | Soft Controller | Component | 1 Chip Select | Row, Wraparound, | 300 | Compatible with minimum frequency part | Up to 36 bits | x18 | HSTL 15 Class I | 8 | RTL |  |  | Y | Final | No multiplexed addressing support, no dynamic read latency support, no separate I/O support, and no multicast write support.
Stratix V E (Vcc = 0.85V) | C4 | RLDRAMII (Common I/O) | Half Rate (non Ping-Pong PHY) | Soft Controller | Component | 1 Chip Select | Row, Wraparound, | 300 | Compatible with minimum frequency part | Up to 36 bits | x18 | HSTL 15 Class I | 4 | RTL |  |  | Y | Final | No multiplexed addressing support, no dynamic read latency support, no separate I/O support, and no multicast write support.
Stratix V E (Vcc = 0.85V) | C4 | RLDRAMII (Common I/O) | Half Rate (non Ping-Pong PHY) | Soft Controller | Component | 1 Chip Select | Column, Row, Wraparound, | 300 | Compatible with minimum frequency part | Up to 36 bits | x18 | HSTL 18 Class I/II | 8 | RTL |  |  | Y | Final | No multiplexed addressing support, no dynamic read latency support, no separate I/O support, and no multicast write support.
Stratix V E (Vcc = 0.85V) | C4 | RLDRAMII (Common I/O) | Half Rate (non Ping-Pong PHY) | Soft Controller | Component | 1 Chip Select | Column, Row, Wraparound, | 300 | Compatible with minimum frequency part | Up to 36 bits | x18 | HSTL 18 Class I/II | 4 | RTL |  |  | Y | Final | No multiplexed addressing support, no dynamic read latency support, no separate I/O support, and no multicast write support.
Stratix V E (Vcc = 0.85V) | C4 | RLDRAMII (Common I/O) | Half Rate (non Ping-Pong PHY) | Soft Controller | Component | 1 Chip Select | Column, | 300 | Compatible with minimum frequency part | Up to 36 bits | x18 | HSTL 15 Class I/II | 8 | RTL |  |  | Y | Final | No multiplexed addressing support, no dynamic read latency support, no separate I/O support, and no multicast write support.
Stratix V E (Vcc = 0.85V) | C4 | RLDRAMII (Common I/O) | Half Rate (non Ping-Pong PHY) | Soft Controller | Component | 1 Chip Select | Column, | 300 | Compatible with minimum frequency part | Up to 36 bits | x18 | HSTL 15 Class I/II | 4 | RTL |  |  | Y | Final | No multiplexed addressing support, no dynamic read latency support, no separate I/O support, and no multicast write support.
Stratix V E (Vcc = 0.85V) | C4 | RLDRAMII (Common I/O) | Half Rate (non Ping-Pong PHY) | Soft Controller | Component | 1 Chip Select | Row, Wraparound, | 300 | Compatible with minimum frequency part | Up to 18 bits | x18 | HSTL 15 Class I | 8 | RTL |  |  | Y | Final | No multiplexed addressing support, no dynamic read latency support, no separate I/O support, and no multicast write support.
Stratix V E (Vcc = 0.85V) | C4 | RLDRAMII (Common I/O) | Half Rate (non Ping-Pong PHY) | Soft Controller | Component | 1 Chip Select | Row, Wraparound, | 300 | Compatible with minimum frequency part | Up to 18 bits | x18 | HSTL 15 Class I | 4 | RTL |  |  | Y | Final | No multiplexed addressing support, no dynamic read latency support, no separate I/O support, and no multicast write support.
Stratix V E (Vcc = 0.85V) | C4 | RLDRAMII (Common I/O) | Half Rate (non Ping-Pong PHY) | Soft Controller | Component | 1 Chip Select | Column, Row, Wraparound, | 300 | Compatible with minimum frequency part | Up to 18 bits | x18 | HSTL 18 Class I/II | 8 | RTL |  |  | Y | Final | No multiplexed addressing support, no dynamic read latency support, no separate I/O support, and no multicast write support.
Stratix V E (Vcc = 0.85V) | C4 | RLDRAMII (Common I/O) | Half Rate (non Ping-Pong PHY) | Soft Controller | Component | 1 Chip Select | Column, Row, Wraparound, | 300 | Compatible with minimum frequency part | Up to 18 bits | x18 | HSTL 18 Class I/II | 4 | RTL |  |  | Y | Final | No multiplexed addressing support, no dynamic read latency support, no separate I/O support, and no multicast write support.
Stratix V E (Vcc = 0.85V) | C4 | RLDRAMII (Common I/O) | Half Rate (non Ping-Pong PHY) | Soft Controller | Component | 1 Chip Select | Column, | 300 | Compatible with minimum frequency part | Up to 18 bits | x18 | HSTL 15 Class I/II | 8 | RTL |  |  | Y | Final | No multiplexed addressing support, no dynamic read latency support, no separate I/O support, and no multicast write support.
Stratix V E (Vcc = 0.85V) | C4 | RLDRAMII (Common I/O) | Half Rate (non Ping-Pong PHY) | Soft Controller | Component | 1 Chip Select | Column, | 300 | Compatible with minimum frequency part | Up to 18 bits | x18 | HSTL 15 Class I/II | 4 | RTL |  |  | Y | Final | No multiplexed addressing support, no dynamic read latency support, no separate I/O support, and no multicast write support.
Stratix V E (Vcc = 0.85V) | C4 | RLDRAMII (Common I/O) | Half Rate (non Ping-Pong PHY) | Soft Controller | Component | 1 Chip Select | Row, Wraparound, | 300 | Compatible with minimum frequency part | Up to 9 bits | x9 | HSTL 15 Class I | 8 | NIOS |  |  | Y | Final | This clock rate is only achievable with Nios sequencer.No multiplexed addressing support, no dynamic read latency support, no separate I/O support, and no multicast write support.
Stratix V E (Vcc = 0.85V) | C4 | RLDRAMII (Common I/O) | Half Rate (non Ping-Pong PHY) | Soft Controller | Component | 1 Chip Select | Row, Wraparound, | 300 | Compatible with minimum frequency part | Up to 9 bits | x9 | HSTL 15 Class I | 4 | NIOS |  |  | Y | Final | This clock rate is only achievable with Nios sequencer.No multiplexed addressing support, no dynamic read latency support, no separate I/O support, and no multicast write support.
Stratix V E (Vcc = 0.85V) | C4 | RLDRAMII (Common I/O) | Half Rate (non Ping-Pong PHY) | Soft Controller | Component | 1 Chip Select | Column, Row, Wraparound, | 300 | Compatible with minimum frequency part | Up to 9 bits | x9 | HSTL 18 Class I/II | 8 | NIOS |  |  | Y | Final | This clock rate is only achievable with Nios sequencer.No multiplexed addressing support, no dynamic read latency support, no separate I/O support, and no multicast write support.
Stratix V E (Vcc = 0.85V) | C4 | RLDRAMII (Common I/O) | Half Rate (non Ping-Pong PHY) | Soft Controller | Component | 1 Chip Select | Column, Row, Wraparound, | 300 | Compatible with minimum frequency part | Up to 9 bits | x9 | HSTL 18 Class I/II | 4 | NIOS |  |  | Y | Final | This clock rate is only achievable with Nios sequencer.No multiplexed addressing support, no dynamic read latency support, no separate I/O support, and no multicast write support.
Stratix V E (Vcc = 0.85V) | C4 | RLDRAMII (Common I/O) | Half Rate (non Ping-Pong PHY) | Soft Controller | Component | 1 Chip Select | Column, | 300 | Compatible with minimum frequency part | Up to 9 bits | x9 | HSTL 15 Class I/II | 8 | NIOS |  |  | Y | Final | This clock rate is only achievable with Nios sequencer.No multiplexed addressing support, no dynamic read latency support, no separate I/O support, and no multicast write support.
Stratix V E (Vcc = 0.85V) | C4 | RLDRAMII (Common I/O) | Half Rate (non Ping-Pong PHY) | Soft Controller | Component | 1 Chip Select | Column, | 300 | Compatible with minimum frequency part | Up to 9 bits | x9 | HSTL 15 Class I/II | 4 | NIOS |  |  | Y | Final | This clock rate is only achievable with Nios sequencer.No multiplexed addressing support, no dynamic read latency support, no separate I/O support, and no multicast write support.
Stratix V E (Vcc = 0.85V) | C4 | RLDRAMII (Common I/O) | Half Rate (non Ping-Pong PHY) | Soft Controller | Component | 1 Chip Select | Row, Wraparound, | 300 | Compatible with minimum frequency part | Up to 18 bits | x9 | HSTL 15 Class I | 8 | NIOS |  |  | Y | Final | This clock rate is only achievable with Nios sequencer.No multiplexed addressing support, no dynamic read latency support, no separate I/O support, and no multicast write support.
Stratix V E (Vcc = 0.85V) | C4 | RLDRAMII (Common I/O) | Half Rate (non Ping-Pong PHY) | Soft Controller | Component | 1 Chip Select | Row, Wraparound, | 300 | Compatible with minimum frequency part | Up to 18 bits | x9 | HSTL 15 Class I | 4 | NIOS |  |  | Y | Final | This clock rate is only achievable with Nios sequencer.No multiplexed addressing support, no dynamic read latency support, no separate I/O support, and no multicast write support.
Stratix V E (Vcc = 0.85V) | C4 | RLDRAMII (Common I/O) | Half Rate (non Ping-Pong PHY) | Soft Controller | Component | 1 Chip Select | Column, Row, Wraparound, | 300 | Compatible with minimum frequency part | Up to 18 bits | x9 | HSTL 18 Class I/II | 8 | NIOS |  |  | Y | Final | This clock rate is only achievable with Nios sequencer.No multiplexed addressing support, no dynamic read latency support, no separate I/O support, and no multicast write support.
Stratix V E (Vcc = 0.85V) | C4 | RLDRAMII (Common I/O) | Half Rate (non Ping-Pong PHY) | Soft Controller | Component | 1 Chip Select | Column, Row, Wraparound, | 300 | Compatible with minimum frequency part | Up to 18 bits | x9 | HSTL 18 Class I/II | 4 | NIOS |  |  | Y | Final | This clock rate is only achievable with Nios sequencer.No multiplexed addressing support, no dynamic read latency support, no separate I/O support, and no multicast write support.
Stratix V E (Vcc = 0.85V) | C4 | RLDRAMII (Common I/O) | Half Rate (non Ping-Pong PHY) | Soft Controller | Component | 1 Chip Select | Column, | 300 | Compatible with minimum frequency part | Up to 18 bits | x9 | HSTL 15 Class I/II | 8 | NIOS |  |  | Y | Final | This clock rate is only achievable with Nios sequencer.No multiplexed addressing support, no dynamic read latency support, no separate I/O support, and no multicast write support.
Stratix V E (Vcc = 0.85V) | C4 | RLDRAMII (Common I/O) | Half Rate (non Ping-Pong PHY) | Soft Controller | Component | 1 Chip Select | Column, | 300 | Compatible with minimum frequency part | Up to 18 bits | x9 | HSTL 15 Class I/II | 4 | NIOS |  |  | Y | Final | This clock rate is only achievable with Nios sequencer.No multiplexed addressing support, no dynamic read latency support, no separate I/O support, and no multicast write support.
Stratix V E (Vcc = 0.85V) | C4 | RLDRAMII (Common I/O) | Half Rate (non Ping-Pong PHY) | Soft Controller | Component | 1 Chip Select | Row, Wraparound, | 300 | Compatible with minimum frequency part | Up to 72 bits | x36 | HSTL 15 Class I | 8 | NIOS |  |  | Y | Final | This clock rate is only achievable with Nios sequencer.No multiplexed addressing support, no dynamic read latency support, no separate I/O support, and no multicast write support.
Stratix V E (Vcc = 0.85V) | C4 | RLDRAMII (Common I/O) | Half Rate (non Ping-Pong PHY) | Soft Controller | Component | 1 Chip Select | Row, Wraparound, | 300 | Compatible with minimum frequency part | Up to 72 bits | x36 | HSTL 15 Class I | 4 | NIOS |  |  | Y | Final | This clock rate is only achievable with Nios sequencer.No multiplexed addressing support, no dynamic read latency support, no separate I/O support, and no multicast write support.
Stratix V E (Vcc = 0.85V) | C4 | RLDRAMII (Common I/O) | Half Rate (non Ping-Pong PHY) | Soft Controller | Component | 1 Chip Select | Column, Row, Wraparound, | 300 | Compatible with minimum frequency part | Up to 72 bits | x36 | HSTL 18 Class I/II | 8 | NIOS |  |  | Y | Final | This clock rate is only achievable with Nios sequencer.No multiplexed addressing support, no dynamic read latency support, no separate I/O support, and no multicast write support.
Stratix V E (Vcc = 0.85V) | C4 | RLDRAMII (Common I/O) | Half Rate (non Ping-Pong PHY) | Soft Controller | Component | 1 Chip Select | Column, Row, Wraparound, | 300 | Compatible with minimum frequency part | Up to 72 bits | x36 | HSTL 18 Class I/II | 4 | NIOS |  |  | Y | Final | This clock rate is only achievable with Nios sequencer.No multiplexed addressing support, no dynamic read latency support, no separate I/O support, and no multicast write support.
Stratix V E (Vcc = 0.85V) | C4 | RLDRAMII (Common I/O) | Half Rate (non Ping-Pong PHY) | Soft Controller | Component | 1 Chip Select | Column, | 300 | Compatible with minimum frequency part | Up to 72 bits | x36 | HSTL 15 Class I/II | 8 | NIOS |  |  | Y | Final | This clock rate is only achievable with Nios sequencer.No multiplexed addressing support, no dynamic read latency support, no separate I/O support, and no multicast write support.
Stratix V E (Vcc = 0.85V) | C4 | RLDRAMII (Common I/O) | Half Rate (non Ping-Pong PHY) | Soft Controller | Component | 1 Chip Select | Column, | 300 | Compatible with minimum frequency part | Up to 72 bits | x36 | HSTL 15 Class I/II | 4 | NIOS |  |  | Y | Final | This clock rate is only achievable with Nios sequencer.No multiplexed addressing support, no dynamic read latency support, no separate I/O support, and no multicast write support.
Stratix V E (Vcc = 0.85V) | C4 | RLDRAMII (Common I/O) | Half Rate (non Ping-Pong PHY) | Soft Controller | Component | 1 Chip Select | Row, Wraparound, | 300 | Compatible with minimum frequency part | Up to 36 bits | x36 | HSTL 15 Class I | 8 | NIOS |  |  | Y | Final | This clock rate is only achievable with Nios sequencer.No multiplexed addressing support, no dynamic read latency support, no separate I/O support, and no multicast write support.
Stratix V E (Vcc = 0.85V) | C4 | RLDRAMII (Common I/O) | Half Rate (non Ping-Pong PHY) | Soft Controller | Component | 1 Chip Select | Row, Wraparound, | 300 | Compatible with minimum frequency part | Up to 36 bits | x36 | HSTL 15 Class I | 4 | NIOS |  |  | Y | Final | This clock rate is only achievable with Nios sequencer.No multiplexed addressing support, no dynamic read latency support, no separate I/O support, and no multicast write support.
Stratix V E (Vcc = 0.85V) | C4 | RLDRAMII (Common I/O) | Half Rate (non Ping-Pong PHY) | Soft Controller | Component | 1 Chip Select | Column, Row, Wraparound, | 300 | Compatible with minimum frequency part | Up to 36 bits | x36 | HSTL 18 Class I/II | 8 | NIOS |  |  | Y | Final | This clock rate is only achievable with Nios sequencer.No multiplexed addressing support, no dynamic read latency support, no separate I/O support, and no multicast write support.
Stratix V E (Vcc = 0.85V) | C4 | RLDRAMII (Common I/O) | Half Rate (non Ping-Pong PHY) | Soft Controller | Component | 1 Chip Select | Column, Row, Wraparound, | 300 | Compatible with minimum frequency part | Up to 36 bits | x36 | HSTL 18 Class I/II | 4 | NIOS |  |  | Y | Final | This clock rate is only achievable with Nios sequencer.No multiplexed addressing support, no dynamic read latency support, no separate I/O support, and no multicast write support.
Stratix V E (Vcc = 0.85V) | C4 | RLDRAMII (Common I/O) | Half Rate (non Ping-Pong PHY) | Soft Controller | Component | 1 Chip Select | Column, | 300 | Compatible with minimum frequency part | Up to 36 bits | x36 | HSTL 15 Class I/II | 8 | NIOS |  |  | Y | Final | This clock rate is only achievable with Nios sequencer.No multiplexed addressing support, no dynamic read latency support, no separate I/O support, and no multicast write support.
Stratix V E (Vcc = 0.85V) | C4 | RLDRAMII (Common I/O) | Half Rate (non Ping-Pong PHY) | Soft Controller | Component | 1 Chip Select | Column, | 300 | Compatible with minimum frequency part | Up to 36 bits | x36 | HSTL 15 Class I/II | 4 | NIOS |  |  | Y | Final | This clock rate is only achievable with Nios sequencer.No multiplexed addressing support, no dynamic read latency support, no separate I/O support, and no multicast write support.
Stratix V E (Vcc = 0.85V) | C4 | RLDRAMII (Common I/O) | Half Rate (non Ping-Pong PHY) | Soft Controller | Component | 1 Chip Select | Row, Wraparound, | 300 | Compatible with minimum frequency part | Up to 36 bits | x18 | HSTL 15 Class I | 8 | NIOS |  |  | Y | Final | This clock rate is only achievable with Nios sequencer.No multiplexed addressing support, no dynamic read latency support, no separate I/O support, and no multicast write support.
Stratix V E (Vcc = 0.85V) | C4 | RLDRAMII (Common I/O) | Half Rate (non Ping-Pong PHY) | Soft Controller | Component | 1 Chip Select | Row, Wraparound, | 300 | Compatible with minimum frequency part | Up to 36 bits | x18 | HSTL 15 Class I | 4 | NIOS |  |  | Y | Final | This clock rate is only achievable with Nios sequencer.No multiplexed addressing support, no dynamic read latency support, no separate I/O support, and no multicast write support.
Stratix V E (Vcc = 0.85V) | C4 | RLDRAMII (Common I/O) | Half Rate (non Ping-Pong PHY) | Soft Controller | Component | 1 Chip Select | Column, Row, Wraparound, | 300 | Compatible with minimum frequency part | Up to 36 bits | x18 | HSTL 18 Class I/II | 8 | NIOS |  |  | Y | Final | This clock rate is only achievable with Nios sequencer.No multiplexed addressing support, no dynamic read latency support, no separate I/O support, and no multicast write support.
Stratix V E (Vcc = 0.85V) | C4 | RLDRAMII (Common I/O) | Half Rate (non Ping-Pong PHY) | Soft Controller | Component | 1 Chip Select | Column, Row, Wraparound, | 300 | Compatible with minimum frequency part | Up to 36 bits | x18 | HSTL 18 Class I/II | 4 | NIOS |  |  | Y | Final | This clock rate is only achievable with Nios sequencer.No multiplexed addressing support, no dynamic read latency support, no separate I/O support, and no multicast write support.
Stratix V E (Vcc = 0.85V) | C4 | RLDRAMII (Common I/O) | Half Rate (non Ping-Pong PHY) | Soft Controller | Component | 1 Chip Select | Column, | 300 | Compatible with minimum frequency part | Up to 36 bits | x18 | HSTL 15 Class I/II | 8 | NIOS |  |  | Y | Final | This clock rate is only achievable with Nios sequencer.No multiplexed addressing support, no dynamic read latency support, no separate I/O support, and no multicast write support.
Stratix V E (Vcc = 0.85V) | C4 | RLDRAMII (Common I/O) | Half Rate (non Ping-Pong PHY) | Soft Controller | Component | 1 Chip Select | Column, | 300 | Compatible with minimum frequency part | Up to 36 bits | x18 | HSTL 15 Class I/II | 4 | NIOS |  |  | Y | Final | This clock rate is only achievable with Nios sequencer.No multiplexed addressing support, no dynamic read latency support, no separate I/O support, and no multicast write support.
Stratix V E (Vcc = 0.85V) | C4 | RLDRAMII (Common I/O) | Half Rate (non Ping-Pong PHY) | Soft Controller | Component | 1 Chip Select | Row, Wraparound, | 300 | Compatible with minimum frequency part | Up to 18 bits | x18 | HSTL 15 Class I | 8 | NIOS |  |  | Y | Final | This clock rate is only achievable with Nios sequencer.No multiplexed addressing support, no dynamic read latency support, no separate I/O support, and no multicast write support.
Stratix V E (Vcc = 0.85V) | C4 | RLDRAMII (Common I/O) | Half Rate (non Ping-Pong PHY) | Soft Controller | Component | 1 Chip Select | Row, Wraparound, | 300 | Compatible with minimum frequency part | Up to 18 bits | x18 | HSTL 15 Class I | 4 | NIOS |  |  | Y | Final | This clock rate is only achievable with Nios sequencer.No multiplexed addressing support, no dynamic read latency support, no separate I/O support, and no multicast write support.
Stratix V E (Vcc = 0.85V) | C4 | RLDRAMII (Common I/O) | Half Rate (non Ping-Pong PHY) | Soft Controller | Component | 1 Chip Select | Column, Row, Wraparound, | 300 | Compatible with minimum frequency part | Up to 18 bits | x18 | HSTL 18 Class I/II | 8 | NIOS |  |  | Y | Final | This clock rate is only achievable with Nios sequencer.No multiplexed addressing support, no dynamic read latency support, no separate I/O support, and no multicast write support.
Stratix V E (Vcc = 0.85V) | C4 | RLDRAMII (Common I/O) | Half Rate (non Ping-Pong PHY) | Soft Controller | Component | 1 Chip Select | Column, Row, Wraparound, | 300 | Compatible with minimum frequency part | Up to 18 bits | x18 | HSTL 18 Class I/II | 4 | NIOS |  |  | Y | Final | This clock rate is only achievable with Nios sequencer.No multiplexed addressing support, no dynamic read latency support, no separate I/O support, and no multicast write support.
Stratix V E (Vcc = 0.85V) | C4 | RLDRAMII (Common I/O) | Half Rate (non Ping-Pong PHY) | Soft Controller | Component | 1 Chip Select | Column, | 300 | Compatible with minimum frequency part | Up to 18 bits | x18 | HSTL 15 Class I/II | 8 | NIOS |  |  | Y | Final | This clock rate is only achievable with Nios sequencer.No multiplexed addressing support, no dynamic read latency support, no separate I/O support, and no multicast write support.
Stratix V E (Vcc = 0.85V) | C4 | RLDRAMII (Common I/O) | Half Rate (non Ping-Pong PHY) | Soft Controller | Component | 1 Chip Select | Column, | 300 | Compatible with minimum frequency part | Up to 18 bits | x18 | HSTL 15 Class I/II | 4 | NIOS |  |  | Y | Final | This clock rate is only achievable with Nios sequencer.No multiplexed addressing support, no dynamic read latency support, no separate I/O support, and no multicast write support.
Stratix V E (Vcc = 0.85V) | C4 | RLDRAMII (Common I/O) | Full Rate | Soft Controller | Component | 1 Chip Select | Row, Wraparound, | 267 | Compatible with minimum frequency part | Up to 9 bits | x9 | HSTL 15 Class I | 8 | RTL |  |  | Y | Final | No multiplexed addressing support, no dynamic read latency support, no separate I/O support, and no multicast write support.
Stratix V E (Vcc = 0.85V) | C4 | RLDRAMII (Common I/O) | Full Rate | Soft Controller | Component | 1 Chip Select | Row, Wraparound, | 267 | Compatible with minimum frequency part | Up to 9 bits | x9 | HSTL 15 Class I | 4 | RTL |  |  | Y | Final | No multiplexed addressing support, no dynamic read latency support, no separate I/O support, and no multicast write support.
Stratix V E (Vcc = 0.85V) | C4 | RLDRAMII (Common I/O) | Full Rate | Soft Controller | Component | 1 Chip Select | Row, Wraparound, | 267 | Compatible with minimum frequency part | Up to 9 bits | x9 | HSTL 15 Class I | 2 | RTL |  |  | Y | Final | No multiplexed addressing support, no dynamic read latency support, no separate I/O support, and no multicast write support.
Stratix V E (Vcc = 0.85V) | C4 | RLDRAMII (Common I/O) | Full Rate | Soft Controller | Component | 1 Chip Select | Column, Row, Wraparound, | 267 | Compatible with minimum frequency part | Up to 9 bits | x9 | HSTL 18 Class I/II | 8 | RTL |  |  | Y | Final | No multiplexed addressing support, no dynamic read latency support, no separate I/O support, and no multicast write support.
Stratix V E (Vcc = 0.85V) | C4 | RLDRAMII (Common I/O) | Full Rate | Soft Controller | Component | 1 Chip Select | Column, Row, Wraparound, | 267 | Compatible with minimum frequency part | Up to 9 bits | x9 | HSTL 18 Class I/II | 4 | RTL |  |  | Y | Final | No multiplexed addressing support, no dynamic read latency support, no separate I/O support, and no multicast write support.
Stratix V E (Vcc = 0.85V) | C4 | RLDRAMII (Common I/O) | Full Rate | Soft Controller | Component | 1 Chip Select | Column, Row, Wraparound, | 267 | Compatible with minimum frequency part | Up to 9 bits | x9 | HSTL 18 Class I/II | 2 | RTL |  |  | Y | Final | No multiplexed addressing support, no dynamic read latency support, no separate I/O support, and no multicast write support.
Stratix V E (Vcc = 0.85V) | C4 | RLDRAMII (Common I/O) | Full Rate | Soft Controller | Component | 1 Chip Select | Column, | 267 | Compatible with minimum frequency part | Up to 9 bits | x9 | HSTL 15 Class I/II | 8 | RTL |  |  | Y | Final | No multiplexed addressing support, no dynamic read latency support, no separate I/O support, and no multicast write support.
Stratix V E (Vcc = 0.85V) | C4 | RLDRAMII (Common I/O) | Full Rate | Soft Controller | Component | 1 Chip Select | Column, | 267 | Compatible with minimum frequency part | Up to 9 bits | x9 | HSTL 15 Class I/II | 4 | RTL |  |  | Y | Final | No multiplexed addressing support, no dynamic read latency support, no separate I/O support, and no multicast write support.
Stratix V E (Vcc = 0.85V) | C4 | RLDRAMII (Common I/O) | Full Rate | Soft Controller | Component | 1 Chip Select | Column, | 267 | Compatible with minimum frequency part | Up to 9 bits | x9 | HSTL 15 Class I/II | 2 | RTL |  |  | Y | Final | No multiplexed addressing support, no dynamic read latency support, no separate I/O support, and no multicast write support.
Stratix V E (Vcc = 0.85V) | C4 | RLDRAMII (Common I/O) | Full Rate | Soft Controller | Component | 1 Chip Select | Row, Wraparound, | 267 | Compatible with minimum frequency part | Up to 18 bits | x9 | HSTL 15 Class I | 8 | RTL |  |  | Y | Final | No multiplexed addressing support, no dynamic read latency support, no separate I/O support, and no multicast write support.
Stratix V E (Vcc = 0.85V) | C4 | RLDRAMII (Common I/O) | Full Rate | Soft Controller | Component | 1 Chip Select | Row, Wraparound, | 267 | Compatible with minimum frequency part | Up to 18 bits | x9 | HSTL 15 Class I | 4 | RTL |  |  | Y | Final | No multiplexed addressing support, no dynamic read latency support, no separate I/O support, and no multicast write support.
Stratix V E (Vcc = 0.85V) | C4 | RLDRAMII (Common I/O) | Full Rate | Soft Controller | Component | 1 Chip Select | Row, Wraparound, | 267 | Compatible with minimum frequency part | Up to 18 bits | x9 | HSTL 15 Class I | 2 | RTL |  |  | Y | Final | No multiplexed addressing support, no dynamic read latency support, no separate I/O support, and no multicast write support.
Stratix V E (Vcc = 0.85V) | C4 | RLDRAMII (Common I/O) | Full Rate | Soft Controller | Component | 1 Chip Select | Column, Row, Wraparound, | 267 | Compatible with minimum frequency part | Up to 18 bits | x9 | HSTL 18 Class I/II | 8 | RTL |  |  | Y | Final | No multiplexed addressing support, no dynamic read latency support, no separate I/O support, and no multicast write support.
Stratix V E (Vcc = 0.85V) | C4 | RLDRAMII (Common I/O) | Full Rate | Soft Controller | Component | 1 Chip Select | Column, Row, Wraparound, | 267 | Compatible with minimum frequency part | Up to 18 bits | x9 | HSTL 18 Class I/II | 4 | RTL |  |  | Y | Final | No multiplexed addressing support, no dynamic read latency support, no separate I/O support, and no multicast write support.
Stratix V E (Vcc = 0.85V) | C4 | RLDRAMII (Common I/O) | Full Rate | Soft Controller | Component | 1 Chip Select | Column, Row, Wraparound, | 267 | Compatible with minimum frequency part | Up to 18 bits | x9 | HSTL 18 Class I/II | 2 | RTL |  |  | Y | Final | No multiplexed addressing support, no dynamic read latency support, no separate I/O support, and no multicast write support.
Stratix V E (Vcc = 0.85V) | C4 | RLDRAMII (Common I/O) | Full Rate | Soft Controller | Component | 1 Chip Select | Column, | 267 | Compatible with minimum frequency part | Up to 18 bits | x9 | HSTL 15 Class I/II | 8 | RTL |  |  | Y | Final | No multiplexed addressing support, no dynamic read latency support, no separate I/O support, and no multicast write support.
Stratix V E (Vcc = 0.85V) | C4 | RLDRAMII (Common I/O) | Full Rate | Soft Controller | Component | 1 Chip Select | Column, | 267 | Compatible with minimum frequency part | Up to 18 bits | x9 | HSTL 15 Class I/II | 4 | RTL |  |  | Y | Final | No multiplexed addressing support, no dynamic read latency support, no separate I/O support, and no multicast write support.
Stratix V E (Vcc = 0.85V) | C4 | RLDRAMII (Common I/O) | Full Rate | Soft Controller | Component | 1 Chip Select | Column, | 267 | Compatible with minimum frequency part | Up to 18 bits | x9 | HSTL 15 Class I/II | 2 | RTL |  |  | Y | Final | No multiplexed addressing support, no dynamic read latency support, no separate I/O support, and no multicast write support.
Stratix V E (Vcc = 0.85V) | C4 | RLDRAMII (Common I/O) | Full Rate | Soft Controller | Component | 1 Chip Select | Row, Wraparound, | 267 | Compatible with minimum frequency part | Up to 72 bits | x36 | HSTL 15 Class I | 8 | RTL |  |  | Y | Final | No multiplexed addressing support, no dynamic read latency support, no separate I/O support, and no multicast write support.
Stratix V E (Vcc = 0.85V) | C4 | RLDRAMII (Common I/O) | Full Rate | Soft Controller | Component | 1 Chip Select | Row, Wraparound, | 267 | Compatible with minimum frequency part | Up to 72 bits | x36 | HSTL 15 Class I | 4 | RTL |  |  | Y | Final | No multiplexed addressing support, no dynamic read latency support, no separate I/O support, and no multicast write support.
Stratix V E (Vcc = 0.85V) | C4 | RLDRAMII (Common I/O) | Full Rate | Soft Controller | Component | 1 Chip Select | Row, Wraparound, | 267 | Compatible with minimum frequency part | Up to 72 bits | x36 | HSTL 15 Class I | 2 | RTL |  |  | Y | Final | No multiplexed addressing support, no dynamic read latency support, no separate I/O support, and no multicast write support.
Stratix V E (Vcc = 0.85V) | C4 | RLDRAMII (Common I/O) | Full Rate | Soft Controller | Component | 1 Chip Select | Column, Row, Wraparound, | 267 | Compatible with minimum frequency part | Up to 72 bits | x36 | HSTL 18 Class I/II | 8 | RTL |  |  | Y | Final | No multiplexed addressing support, no dynamic read latency support, no separate I/O support, and no multicast write support.
Stratix V E (Vcc = 0.85V) | C4 | RLDRAMII (Common I/O) | Full Rate | Soft Controller | Component | 1 Chip Select | Column, Row, Wraparound, | 267 | Compatible with minimum frequency part | Up to 72 bits | x36 | HSTL 18 Class I/II | 4 | RTL |  |  | Y | Final | No multiplexed addressing support, no dynamic read latency support, no separate I/O support, and no multicast write support.
Stratix V E (Vcc = 0.85V) | C4 | RLDRAMII (Common I/O) | Full Rate | Soft Controller | Component | 1 Chip Select | Column, Row, Wraparound, | 267 | Compatible with minimum frequency part | Up to 72 bits | x36 | HSTL 18 Class I/II | 2 | RTL |  |  | Y | Final | No multiplexed addressing support, no dynamic read latency support, no separate I/O support, and no multicast write support.
Stratix V E (Vcc = 0.85V) | C4 | RLDRAMII (Common I/O) | Full Rate | Soft Controller | Component | 1 Chip Select | Column, | 267 | Compatible with minimum frequency part | Up to 72 bits | x36 | HSTL 15 Class I/II | 8 | RTL |  |  | Y | Final | No multiplexed addressing support, no dynamic read latency support, no separate I/O support, and no multicast write support.
Stratix V E (Vcc = 0.85V) | C4 | RLDRAMII (Common I/O) | Full Rate | Soft Controller | Component | 1 Chip Select | Column, | 267 | Compatible with minimum frequency part | Up to 72 bits | x36 | HSTL 15 Class I/II | 4 | RTL |  |  | Y | Final | No multiplexed addressing support, no dynamic read latency support, no separate I/O support, and no multicast write support.
Stratix V E (Vcc = 0.85V) | C4 | RLDRAMII (Common I/O) | Full Rate | Soft Controller | Component | 1 Chip Select | Column, | 267 | Compatible with minimum frequency part | Up to 72 bits | x36 | HSTL 15 Class I/II | 2 | RTL |  |  | Y | Final | No multiplexed addressing support, no dynamic read latency support, no separate I/O support, and no multicast write support.
Stratix V E (Vcc = 0.85V) | C4 | RLDRAMII (Common I/O) | Full Rate | Soft Controller | Component | 1 Chip Select | Row, Wraparound, | 267 | Compatible with minimum frequency part | Up to 36 bits | x36 | HSTL 15 Class I | 8 | RTL |  |  | Y | Final | No multiplexed addressing support, no dynamic read latency support, no separate I/O support, and no multicast write support.
Stratix V E (Vcc = 0.85V) | C4 | RLDRAMII (Common I/O) | Full Rate | Soft Controller | Component | 1 Chip Select | Row, Wraparound, | 267 | Compatible with minimum frequency part | Up to 36 bits | x36 | HSTL 15 Class I | 4 | RTL |  |  | Y | Final | No multiplexed addressing support, no dynamic read latency support, no separate I/O support, and no multicast write support.
Stratix V E (Vcc = 0.85V) | C4 | RLDRAMII (Common I/O) | Full Rate | Soft Controller | Component | 1 Chip Select | Row, Wraparound, | 267 | Compatible with minimum frequency part | Up to 36 bits | x36 | HSTL 15 Class I | 2 | RTL |  |  | Y | Final | No multiplexed addressing support, no dynamic read latency support, no separate I/O support, and no multicast write support.
Stratix V E (Vcc = 0.85V) | C4 | RLDRAMII (Common I/O) | Full Rate | Soft Controller | Component | 1 Chip Select | Column, Row, Wraparound, | 267 | Compatible with minimum frequency part | Up to 36 bits | x36 | HSTL 18 Class I/II | 8 | RTL |  |  | Y | Final | No multiplexed addressing support, no dynamic read latency support, no separate I/O support, and no multicast write support.
Stratix V E (Vcc = 0.85V) | C4 | RLDRAMII (Common I/O) | Full Rate | Soft Controller | Component | 1 Chip Select | Column, Row, Wraparound, | 267 | Compatible with minimum frequency part | Up to 36 bits | x36 | HSTL 18 Class I/II | 4 | RTL |  |  | Y | Final | No multiplexed addressing support, no dynamic read latency support, no separate I/O support, and no multicast write support.
Stratix V E (Vcc = 0.85V) | C4 | RLDRAMII (Common I/O) | Full Rate | Soft Controller | Component | 1 Chip Select | Column, Row, Wraparound, | 267 | Compatible with minimum frequency part | Up to 36 bits | x36 | HSTL 18 Class I/II | 2 | RTL |  |  | Y | Final | No multiplexed addressing support, no dynamic read latency support, no separate I/O support, and no multicast write support.
Stratix V E (Vcc = 0.85V) | C4 | RLDRAMII (Common I/O) | Full Rate | Soft Controller | Component | 1 Chip Select | Column, | 267 | Compatible with minimum frequency part | Up to 36 bits | x36 | HSTL 15 Class I/II | 8 | RTL |  |  | Y | Final | No multiplexed addressing support, no dynamic read latency support, no separate I/O support, and no multicast write support.
Stratix V E (Vcc = 0.85V) | C4 | RLDRAMII (Common I/O) | Full Rate | Soft Controller | Component | 1 Chip Select | Column, | 267 | Compatible with minimum frequency part | Up to 36 bits | x36 | HSTL 15 Class I/II | 4 | RTL |  |  | Y | Final | No multiplexed addressing support, no dynamic read latency support, no separate I/O support, and no multicast write support.
Stratix V E (Vcc = 0.85V) | C4 | RLDRAMII (Common I/O) | Full Rate | Soft Controller | Component | 1 Chip Select | Column, | 267 | Compatible with minimum frequency part | Up to 36 bits | x36 | HSTL 15 Class I/II | 2 | RTL |  |  | Y | Final | No multiplexed addressing support, no dynamic read latency support, no separate I/O support, and no multicast write support.
Stratix V E (Vcc = 0.85V) | C4 | RLDRAMII (Common I/O) | Full Rate | Soft Controller | Component | 1 Chip Select | Row, Wraparound, | 267 | Compatible with minimum frequency part | Up to 36 bits | x18 | HSTL 15 Class I | 8 | RTL |  |  | Y | Final | No multiplexed addressing support, no dynamic read latency support, no separate I/O support, and no multicast write support.
Stratix V E (Vcc = 0.85V) | C4 | RLDRAMII (Common I/O) | Full Rate | Soft Controller | Component | 1 Chip Select | Row, Wraparound, | 267 | Compatible with minimum frequency part | Up to 36 bits | x18 | HSTL 15 Class I | 4 | RTL |  |  | Y | Final | No multiplexed addressing support, no dynamic read latency support, no separate I/O support, and no multicast write support.
Stratix V E (Vcc = 0.85V) | C4 | RLDRAMII (Common I/O) | Full Rate | Soft Controller | Component | 1 Chip Select | Row, Wraparound, | 267 | Compatible with minimum frequency part | Up to 36 bits | x18 | HSTL 15 Class I | 2 | RTL |  |  | Y | Final | No multiplexed addressing support, no dynamic read latency support, no separate I/O support, and no multicast write support.
Stratix V E (Vcc = 0.85V) | C4 | RLDRAMII (Common I/O) | Full Rate | Soft Controller | Component | 1 Chip Select | Column, Row, Wraparound, | 267 | Compatible with minimum frequency part | Up to 36 bits | x18 | HSTL 18 Class I/II | 8 | RTL |  |  | Y | Final | No multiplexed addressing support, no dynamic read latency support, no separate I/O support, and no multicast write support.
Stratix V E (Vcc = 0.85V) | C4 | RLDRAMII (Common I/O) | Full Rate | Soft Controller | Component | 1 Chip Select | Column, Row, Wraparound, | 267 | Compatible with minimum frequency part | Up to 36 bits | x18 | HSTL 18 Class I/II | 4 | RTL |  |  | Y | Final | No multiplexed addressing support, no dynamic read latency support, no separate I/O support, and no multicast write support.
Stratix V E (Vcc = 0.85V) | C4 | RLDRAMII (Common I/O) | Full Rate | Soft Controller | Component | 1 Chip Select | Column, Row, Wraparound, | 267 | Compatible with minimum frequency part | Up to 36 bits | x18 | HSTL 18 Class I/II | 2 | RTL |  |  | Y | Final | No multiplexed addressing support, no dynamic read latency support, no separate I/O support, and no multicast write support.
Stratix V E (Vcc = 0.85V) | C4 | RLDRAMII (Common I/O) | Full Rate | Soft Controller | Component | 1 Chip Select | Column, | 267 | Compatible with minimum frequency part | Up to 36 bits | x18 | HSTL 15 Class I/II | 8 | RTL |  |  | Y | Final | No multiplexed addressing support, no dynamic read latency support, no separate I/O support, and no multicast write support.
Stratix V E (Vcc = 0.85V) | C4 | RLDRAMII (Common I/O) | Full Rate | Soft Controller | Component | 1 Chip Select | Column, | 267 | Compatible with minimum frequency part | Up to 36 bits | x18 | HSTL 15 Class I/II | 4 | RTL |  |  | Y | Final | No multiplexed addressing support, no dynamic read latency support, no separate I/O support, and no multicast write support.
Stratix V E (Vcc = 0.85V) | C4 | RLDRAMII (Common I/O) | Full Rate | Soft Controller | Component | 1 Chip Select | Column, | 267 | Compatible with minimum frequency part | Up to 36 bits | x18 | HSTL 15 Class I/II | 2 | RTL |  |  | Y | Final | No multiplexed addressing support, no dynamic read latency support, no separate I/O support, and no multicast write support.
Stratix V E (Vcc = 0.85V) | C4 | RLDRAMII (Common I/O) | Full Rate | Soft Controller | Component | 1 Chip Select | Row, Wraparound, | 267 | Compatible with minimum frequency part | Up to 18 bits | x18 | HSTL 15 Class I | 8 | RTL |  |  | Y | Final | No multiplexed addressing support, no dynamic read latency support, no separate I/O support, and no multicast write support.
Stratix V E (Vcc = 0.85V) | C4 | RLDRAMII (Common I/O) | Full Rate | Soft Controller | Component | 1 Chip Select | Row, Wraparound, | 267 | Compatible with minimum frequency part | Up to 18 bits | x18 | HSTL 15 Class I | 4 | RTL |  |  | Y | Final | No multiplexed addressing support, no dynamic read latency support, no separate I/O support, and no multicast write support.
Stratix V E (Vcc = 0.85V) | C4 | RLDRAMII (Common I/O) | Full Rate | Soft Controller | Component | 1 Chip Select | Row, Wraparound, | 267 | Compatible with minimum frequency part | Up to 18 bits | x18 | HSTL 15 Class I | 2 | RTL |  |  | Y | Final | No multiplexed addressing support, no dynamic read latency support, no separate I/O support, and no multicast write support.
Stratix V E (Vcc = 0.85V) | C4 | RLDRAMII (Common I/O) | Full Rate | Soft Controller | Component | 1 Chip Select | Column, Row, Wraparound, | 267 | Compatible with minimum frequency part | Up to 18 bits | x18 | HSTL 18 Class I/II | 8 | RTL |  |  | Y | Final | No multiplexed addressing support, no dynamic read latency support, no separate I/O support, and no multicast write support.
Stratix V E (Vcc = 0.85V) | C4 | RLDRAMII (Common I/O) | Full Rate | Soft Controller | Component | 1 Chip Select | Column, Row, Wraparound, | 267 | Compatible with minimum frequency part | Up to 18 bits | x18 | HSTL 18 Class I/II | 4 | RTL |  |  | Y | Final | No multiplexed addressing support, no dynamic read latency support, no separate I/O support, and no multicast write support.
Stratix V E (Vcc = 0.85V) | C4 | RLDRAMII (Common I/O) | Full Rate | Soft Controller | Component | 1 Chip Select | Column, Row, Wraparound, | 267 | Compatible with minimum frequency part | Up to 18 bits | x18 | HSTL 18 Class I/II | 2 | RTL |  |  | Y | Final | No multiplexed addressing support, no dynamic read latency support, no separate I/O support, and no multicast write support.
Stratix V E (Vcc = 0.85V) | C4 | RLDRAMII (Common I/O) | Full Rate | Soft Controller | Component | 1 Chip Select | Column, | 267 | Compatible with minimum frequency part | Up to 18 bits | x18 | HSTL 15 Class I/II | 8 | RTL |  |  | Y | Final | No multiplexed addressing support, no dynamic read latency support, no separate I/O support, and no multicast write support.
Stratix V E (Vcc = 0.85V) | C4 | RLDRAMII (Common I/O) | Full Rate | Soft Controller | Component | 1 Chip Select | Column, | 267 | Compatible with minimum frequency part | Up to 18 bits | x18 | HSTL 15 Class I/II | 4 | RTL |  |  | Y | Final | No multiplexed addressing support, no dynamic read latency support, no separate I/O support, and no multicast write support.
Stratix V E (Vcc = 0.85V) | C4 | RLDRAMII (Common I/O) | Full Rate | Soft Controller | Component | 1 Chip Select | Column, | 267 | Compatible with minimum frequency part | Up to 18 bits | x18 | HSTL 15 Class I/II | 2 | RTL |  |  | Y | Final | No multiplexed addressing support, no dynamic read latency support, no separate I/O support, and no multicast write support.
Stratix V E (Vcc = 0.85V) | C4 | RLDRAM3 | Quarter Rate (non Ping-Pong PHY) | Soft Controller | Component | 1 Chip Select | Any, | 533 | Compatible with minimum frequency part | Up to 72 bits | x36 | SSTL12/HSTL12 Class I/II | 4 | NIOS |  |  | Y | Final
Stratix V E (Vcc = 0.85V) | C4 | RLDRAM3 | Quarter Rate (non Ping-Pong PHY) | Soft Controller | Component | 1 Chip Select | Any, | 533 | Compatible with minimum frequency part | Up to 72 bits | x36 | SSTL12/HSTL12 Class I/II | 2 | NIOS |  |  | Y | Final
Stratix V E (Vcc = 0.85V) | C4 | RLDRAM3 | Quarter Rate (non Ping-Pong PHY) | Soft Controller | Component | 1 Chip Select | Any, | 533 | Compatible with minimum frequency part | Up to 36 bits | x36 | SSTL12/HSTL12 Class I/II | 4 | NIOS |  |  | Y | Final
Stratix V E (Vcc = 0.85V) | C4 | RLDRAM3 | Quarter Rate (non Ping-Pong PHY) | Soft Controller | Component | 1 Chip Select | Any, | 533 | Compatible with minimum frequency part | Up to 36 bits | x36 | SSTL12/HSTL12 Class I/II | 2 | NIOS |  |  | Y | Final
Stratix V E (Vcc = 0.85V) | C4 | RLDRAM3 | Quarter Rate (non Ping-Pong PHY) | Soft Controller | Component | 1 Chip Select | Any, | 533 | Compatible with minimum frequency part | Up to 36 bits | x18 | SSTL12/HSTL12 Class I/II | 8 | NIOS |  |  | Y | Final
Stratix V E (Vcc = 0.85V) | C4 | RLDRAM3 | Quarter Rate (non Ping-Pong PHY) | Soft Controller | Component | 1 Chip Select | Any, | 533 | Compatible with minimum frequency part | Up to 36 bits | x18 | SSTL12/HSTL12 Class I/II | 4 | NIOS |  |  | Y | Final
Stratix V E (Vcc = 0.85V) | C4 | RLDRAM3 | Quarter Rate (non Ping-Pong PHY) | Soft Controller | Component | 1 Chip Select | Any, | 533 | Compatible with minimum frequency part | Up to 36 bits | x18 | SSTL12/HSTL12 Class I/II | 2 | NIOS |  |  | Y | Final
Stratix V E (Vcc = 0.85V) | C4 | RLDRAM3 | Quarter Rate (non Ping-Pong PHY) | Soft Controller | Component | 1 Chip Select | Any, | 533 | Compatible with minimum frequency part | Up to 18 bits | x18 | SSTL12/HSTL12 Class I/II | 8 | NIOS |  |  | Y | Final
Stratix V E (Vcc = 0.85V) | C4 | RLDRAM3 | Quarter Rate (non Ping-Pong PHY) | Soft Controller | Component | 1 Chip Select | Any, | 533 | Compatible with minimum frequency part | Up to 18 bits | x18 | SSTL12/HSTL12 Class I/II | 4 | NIOS |  |  | Y | Final
Stratix V E (Vcc = 0.85V) | C4 | RLDRAM3 | Quarter Rate (non Ping-Pong PHY) | Soft Controller | Component | 1 Chip Select | Any, | 533 | Compatible with minimum frequency part | Up to 18 bits | x18 | SSTL12/HSTL12 Class I/II | 2 | NIOS |  |  | Y | Final
Stratix V E (Vcc = 0.85V) | C4 | RLDRAM3 | Half Rate (non Ping-Pong PHY) | Soft Controller | Component | 1 Chip Select | Any, | 400 | Compatible with minimum frequency part | Up to 72 bits | x36 | SSTL12/HSTL12 Class I/II | 4 | NIOS |  |  | Y | Final
Stratix V E (Vcc = 0.85V) | C4 | RLDRAM3 | Half Rate (non Ping-Pong PHY) | Soft Controller | Component | 1 Chip Select | Any, | 400 | Compatible with minimum frequency part | Up to 72 bits | x36 | SSTL12/HSTL12 Class I/II | 2 | NIOS |  |  | Y | Final
Stratix V E (Vcc = 0.85V) | C4 | RLDRAM3 | Half Rate (non Ping-Pong PHY) | Soft Controller | Component | 1 Chip Select | Any, | 400 | Compatible with minimum frequency part | Up to 36 bits | x36 | SSTL12/HSTL12 Class I/II | 4 | NIOS |  |  | Y | Final
Stratix V E (Vcc = 0.85V) | C4 | RLDRAM3 | Half Rate (non Ping-Pong PHY) | Soft Controller | Component | 1 Chip Select | Any, | 400 | Compatible with minimum frequency part | Up to 36 bits | x36 | SSTL12/HSTL12 Class I/II | 2 | NIOS |  |  | Y | Final
Stratix V E (Vcc = 0.85V) | C4 | RLDRAM3 | Half Rate (non Ping-Pong PHY) | Soft Controller | Component | 1 Chip Select | Any, | 400 | Compatible with minimum frequency part | Up to 36 bits | x18 | SSTL12/HSTL12 Class I/II | 8 | NIOS |  |  | Y | Final
Stratix V E (Vcc = 0.85V) | C4 | RLDRAM3 | Half Rate (non Ping-Pong PHY) | Soft Controller | Component | 1 Chip Select | Any, | 400 | Compatible with minimum frequency part | Up to 36 bits | x18 | SSTL12/HSTL12 Class I/II | 4 | NIOS |  |  | Y | Final
Stratix V E (Vcc = 0.85V) | C4 | RLDRAM3 | Half Rate (non Ping-Pong PHY) | Soft Controller | Component | 1 Chip Select | Any, | 400 | Compatible with minimum frequency part | Up to 36 bits | x18 | SSTL12/HSTL12 Class I/II | 2 | NIOS |  |  | Y | Final
Stratix V E (Vcc = 0.85V) | C4 | RLDRAM3 | Half Rate (non Ping-Pong PHY) | Soft Controller | Component | 1 Chip Select | Any, | 400 | Compatible with minimum frequency part | Up to 18 bits | x18 | SSTL12/HSTL12 Class I/II | 8 | NIOS |  |  | Y | Final
Stratix V E (Vcc = 0.85V) | C4 | RLDRAM3 | Half Rate (non Ping-Pong PHY) | Soft Controller | Component | 1 Chip Select | Any, | 400 | Compatible with minimum frequency part | Up to 18 bits | x18 | SSTL12/HSTL12 Class I/II | 4 | NIOS |  |  | Y | Final
Stratix V E (Vcc = 0.85V) | C4 | RLDRAM3 | Half Rate (non Ping-Pong PHY) | Soft Controller | Component | 1 Chip Select | Any, | 400 | Compatible with minimum frequency part | Up to 18 bits | x18 | SSTL12/HSTL12 Class I/II | 2 | NIOS |  |  | Y | Final
Stratix V E (Vcc = 0.85V) | C4 | QDRII | Half Rate (non Ping-Pong PHY) | Soft Controller | Component | 1 Chip Select | Any, | 300 | Compatible with minimum frequency part | Up to 9 bits | x9 | HSTL 18 Class I/II | 4 | RTL | 1.5 |  |  | Final
Stratix V E (Vcc = 0.85V) | C4 | QDRII | Half Rate (non Ping-Pong PHY) | Soft Controller | Component | 1 Chip Select | Any, | 300 | Compatible with minimum frequency part | Up to 9 bits | x9 | HSTL 15 Class I/II | 4 | RTL | 1.5 |  |  | Final
Stratix V E (Vcc = 0.85V) | C4 | QDRII | Half Rate (non Ping-Pong PHY) | Soft Controller | Component | 1 Chip Select | Any, | 300 | Compatible with minimum frequency part | Up to 18 bits | x9 | HSTL 18 Class I/II | 4 | RTL | 1.5 |  |  | Final
Stratix V E (Vcc = 0.85V) | C4 | QDRII | Half Rate (non Ping-Pong PHY) | Soft Controller | Component | 1 Chip Select | Any, | 300 | Compatible with minimum frequency part | Up to 18 bits | x9 | HSTL 15 Class I/II | 4 | RTL | 1.5 |  |  | Final
Stratix V E (Vcc = 0.85V) | C4 | QDRII | Half Rate (non Ping-Pong PHY) | Soft Controller | Component | 1 Chip Select | Any, | 300 | Compatible with minimum frequency part | Up to 72 bits | x36 | HSTL 18 Class I/II | 4 | RTL | 1.5 |  |  | Final
Stratix V E (Vcc = 0.85V) | C4 | QDRII | Half Rate (non Ping-Pong PHY) | Soft Controller | Component | 1 Chip Select | Any, | 300 | Compatible with minimum frequency part | Up to 72 bits | x36 | HSTL 15 Class I/II | 4 | RTL | 1.5 |  |  | Final
Stratix V E (Vcc = 0.85V) | C4 | QDRII | Half Rate (non Ping-Pong PHY) | Soft Controller | Component | 1 Chip Select | Any, | 300 | Compatible with minimum frequency part | Up to 36 bits | x36 | HSTL 18 Class I/II | 4 | RTL | 1.5 |  |  | Final
Stratix V E (Vcc = 0.85V) | C4 | QDRII | Half Rate (non Ping-Pong PHY) | Soft Controller | Component | 1 Chip Select | Any, | 300 | Compatible with minimum frequency part | Up to 36 bits | x36 | HSTL 15 Class I/II | 4 | RTL | 1.5 |  |  | Final
Stratix V E (Vcc = 0.85V) | C4 | QDRII | Half Rate (non Ping-Pong PHY) | Soft Controller | Component | 1 Chip Select | Any, | 300 | Compatible with minimum frequency part | Up to 36 bits | x18 | HSTL 18 Class I/II | 4 | RTL | 1.5 |  |  | Final
Stratix V E (Vcc = 0.85V) | C4 | QDRII | Half Rate (non Ping-Pong PHY) | Soft Controller | Component | 1 Chip Select | Any, | 300 | Compatible with minimum frequency part | Up to 36 bits | x18 | HSTL 15 Class I/II | 4 | RTL | 1.5 |  |  | Final
Stratix V E (Vcc = 0.85V) | C4 | QDRII | Half Rate (non Ping-Pong PHY) | Soft Controller | Component | 1 Chip Select | Any, | 300 | Compatible with minimum frequency part | Up to 18 bits | x18 | HSTL 18 Class I/II | 4 | RTL | 1.5 |  |  | Final
Stratix V E (Vcc = 0.85V) | C4 | QDRII | Half Rate (non Ping-Pong PHY) | Soft Controller | Component | 1 Chip Select | Any, | 300 | Compatible with minimum frequency part | Up to 18 bits | x18 | HSTL 15 Class I/II | 4 | RTL | 1.5 |  |  | Final
Stratix V E (Vcc = 0.85V) | C4 | QDRII | Half Rate (non Ping-Pong PHY) | Soft Controller | Component | 1 Chip Select | Any, | 300 | Compatible with minimum frequency part | Up to 9 bits | x9 | HSTL 18 Class I/II | 4 | NIOS | 1.5 |  |  | Final
Stratix V E (Vcc = 0.85V) | C4 | QDRII | Half Rate (non Ping-Pong PHY) | Soft Controller | Component | 1 Chip Select | Any, | 300 | Compatible with minimum frequency part | Up to 9 bits | x9 | HSTL 15 Class I/II | 4 | NIOS | 1.5 |  |  | Final
Stratix V E (Vcc = 0.85V) | C4 | QDRII | Half Rate (non Ping-Pong PHY) | Soft Controller | Component | 1 Chip Select | Any, | 300 | Compatible with minimum frequency part | Up to 18 bits | x9 | HSTL 18 Class I/II | 4 | NIOS | 1.5 |  |  | Final
Stratix V E (Vcc = 0.85V) | C4 | QDRII | Half Rate (non Ping-Pong PHY) | Soft Controller | Component | 1 Chip Select | Any, | 300 | Compatible with minimum frequency part | Up to 18 bits | x9 | HSTL 15 Class I/II | 4 | NIOS | 1.5 |  |  | Final
Stratix V E (Vcc = 0.85V) | C4 | QDRII | Half Rate (non Ping-Pong PHY) | Soft Controller | Component | 1 Chip Select | Any, | 300 | Compatible with minimum frequency part | Up to 72 bits | x36 | HSTL 18 Class I/II | 4 | NIOS | 1.5 |  |  | Final
Stratix V E (Vcc = 0.85V) | C4 | QDRII | Half Rate (non Ping-Pong PHY) | Soft Controller | Component | 1 Chip Select | Any, | 300 | Compatible with minimum frequency part | Up to 72 bits | x36 | HSTL 15 Class I/II | 4 | NIOS | 1.5 |  |  | Final
Stratix V E (Vcc = 0.85V) | C4 | QDRII | Half Rate (non Ping-Pong PHY) | Soft Controller | Component | 1 Chip Select | Any, | 300 | Compatible with minimum frequency part | Up to 36 bits | x36 | HSTL 18 Class I/II | 4 | NIOS | 1.5 |  |  | Final
Stratix V E (Vcc = 0.85V) | C4 | QDRII | Half Rate (non Ping-Pong PHY) | Soft Controller | Component | 1 Chip Select | Any, | 300 | Compatible with minimum frequency part | Up to 36 bits | x36 | HSTL 15 Class I/II | 4 | NIOS | 1.5 |  |  | Final
Stratix V E (Vcc = 0.85V) | C4 | QDRII | Half Rate (non Ping-Pong PHY) | Soft Controller | Component | 1 Chip Select | Any, | 300 | Compatible with minimum frequency part | Up to 36 bits | x18 | HSTL 18 Class I/II | 4 | NIOS | 1.5 |  |  | Final
Stratix V E (Vcc = 0.85V) | C4 | QDRII | Half Rate (non Ping-Pong PHY) | Soft Controller | Component | 1 Chip Select | Any, | 300 | Compatible with minimum frequency part | Up to 36 bits | x18 | HSTL 15 Class I/II | 4 | NIOS | 1.5 |  |  | Final
Stratix V E (Vcc = 0.85V) | C4 | QDRII | Half Rate (non Ping-Pong PHY) | Soft Controller | Component | 1 Chip Select | Any, | 300 | Compatible with minimum frequency part | Up to 18 bits | x18 | HSTL 18 Class I/II | 4 | NIOS | 1.5 |  |  | Final
Stratix V E (Vcc = 0.85V) | C4 | QDRII | Half Rate (non Ping-Pong PHY) | Soft Controller | Component | 1 Chip Select | Any, | 300 | Compatible with minimum frequency part | Up to 18 bits | x18 | HSTL 15 Class I/II | 4 | NIOS | 1.5 |  |  | Final
Stratix V E (Vcc = 0.85V) | C4 | QDRII | Full Rate | Soft Controller | Component | 1 Chip Select | Any, | 267 | Compatible with minimum frequency part | Up to 9 bits | x9 | HSTL 18 Class I/II | 4 | RTL | 1.5 |  |  | Final
Stratix V E (Vcc = 0.85V) | C4 | QDRII | Full Rate | Soft Controller | Component | 1 Chip Select | Any, | 267 | Compatible with minimum frequency part | Up to 9 bits | x9 | HSTL 18 Class I/II | 2 | RTL | 1.5 |  |  | Final
Stratix V E (Vcc = 0.85V) | C4 | QDRII | Full Rate | Soft Controller | Component | 1 Chip Select | Any, | 267 | Compatible with minimum frequency part | Up to 9 bits | x9 | HSTL 15 Class I/II | 4 | RTL | 1.5 |  |  | Final
Stratix V E (Vcc = 0.85V) | C4 | QDRII | Full Rate | Soft Controller | Component | 1 Chip Select | Any, | 267 | Compatible with minimum frequency part | Up to 9 bits | x9 | HSTL 15 Class I/II | 2 | RTL | 1.5 |  |  | Final
Stratix V E (Vcc = 0.85V) | C4 | QDRII | Full Rate | Soft Controller | Component | 1 Chip Select | Any, | 250 | Compatible with minimum frequency part | Up to 18 bits | x9 | HSTL 18 Class I/II | 4 | RTL | 1.5 |  |  | Final
Stratix V E (Vcc = 0.85V) | C4 | QDRII | Full Rate | Soft Controller | Component | 1 Chip Select | Any, | 250 | Compatible with minimum frequency part | Up to 18 bits | x9 | HSTL 18 Class I/II | 2 | RTL | 1.5 |  |  | Final
Stratix V E (Vcc = 0.85V) | C4 | QDRII | Full Rate | Soft Controller | Component | 1 Chip Select | Any, | 250 | Compatible with minimum frequency part | Up to 18 bits | x9 | HSTL 15 Class I/II | 4 | RTL | 1.5 |  |  | Final
Stratix V E (Vcc = 0.85V) | C4 | QDRII | Full Rate | Soft Controller | Component | 1 Chip Select | Any, | 250 | Compatible with minimum frequency part | Up to 18 bits | x9 | HSTL 15 Class I/II | 2 | RTL | 1.5 |  |  | Final
Stratix V E (Vcc = 0.85V) | C4 | QDRII | Full Rate | Soft Controller | Component | 1 Chip Select | Any, | 250 | Compatible with minimum frequency part | Up to 72 bits | x36 | HSTL 18 Class I/II | 4 | RTL | 1.5 |  |  | Final
Stratix V E (Vcc = 0.85V) | C4 | QDRII | Full Rate | Soft Controller | Component | 1 Chip Select | Any, | 250 | Compatible with minimum frequency part | Up to 72 bits | x36 | HSTL 18 Class I/II | 2 | RTL | 1.5 |  |  | Final
Stratix V E (Vcc = 0.85V) | C4 | QDRII | Full Rate | Soft Controller | Component | 1 Chip Select | Any, | 250 | Compatible with minimum frequency part | Up to 72 bits | x36 | HSTL 15 Class I/II | 4 | RTL | 1.5 |  |  | Final
Stratix V E (Vcc = 0.85V) | C4 | QDRII | Full Rate | Soft Controller | Component | 1 Chip Select | Any, | 250 | Compatible with minimum frequency part | Up to 72 bits | x36 | HSTL 15 Class I/II | 2 | RTL | 1.5 |  |  | Final
Stratix V E (Vcc = 0.85V) | C4 | QDRII | Full Rate | Soft Controller | Component | 1 Chip Select | Any, | 267 | Compatible with minimum frequency part | Up to 36 bits | x36 | HSTL 18 Class I/II | 4 | RTL | 1.5 |  |  | Final
Stratix V E (Vcc = 0.85V) | C4 | QDRII | Full Rate | Soft Controller | Component | 1 Chip Select | Any, | 267 | Compatible with minimum frequency part | Up to 36 bits | x36 | HSTL 18 Class I/II | 2 | RTL | 1.5 |  |  | Final
Stratix V E (Vcc = 0.85V) | C4 | QDRII | Full Rate | Soft Controller | Component | 1 Chip Select | Any, | 267 | Compatible with minimum frequency part | Up to 36 bits | x36 | HSTL 15 Class I/II | 4 | RTL | 1.5 |  |  | Final
Stratix V E (Vcc = 0.85V) | C4 | QDRII | Full Rate | Soft Controller | Component | 1 Chip Select | Any, | 267 | Compatible with minimum frequency part | Up to 36 bits | x36 | HSTL 15 Class I/II | 2 | RTL | 1.5 |  |  | Final
Stratix V E (Vcc = 0.85V) | C4 | QDRII | Full Rate | Soft Controller | Component | 1 Chip Select | Any, | 250 | Compatible with minimum frequency part | Up to 36 bits | x18 | HSTL 18 Class I/II | 4 | RTL | 1.5 |  |  | Final
Stratix V E (Vcc = 0.85V) | C4 | QDRII | Full Rate | Soft Controller | Component | 1 Chip Select | Any, | 250 | Compatible with minimum frequency part | Up to 36 bits | x18 | HSTL 18 Class I/II | 2 | RTL | 1.5 |  |  | Final
Stratix V E (Vcc = 0.85V) | C4 | QDRII | Full Rate | Soft Controller | Component | 1 Chip Select | Any, | 250 | Compatible with minimum frequency part | Up to 36 bits | x18 | HSTL 15 Class I/II | 4 | RTL | 1.5 |  |  | Final
Stratix V E (Vcc = 0.85V) | C4 | QDRII | Full Rate | Soft Controller | Component | 1 Chip Select | Any, | 250 | Compatible with minimum frequency part | Up to 36 bits | x18 | HSTL 15 Class I/II | 2 | RTL | 1.5 |  |  | Final
Stratix V E (Vcc = 0.85V) | C4 | QDRII | Full Rate | Soft Controller | Component | 1 Chip Select | Any, | 267 | Compatible with minimum frequency part | Up to 18 bits | x18 | HSTL 18 Class I/II | 4 | RTL | 1.5 |  |  | Final
Stratix V E (Vcc = 0.85V) | C4 | QDRII | Full Rate | Soft Controller | Component | 1 Chip Select | Any, | 267 | Compatible with minimum frequency part | Up to 18 bits | x18 | HSTL 18 Class I/II | 2 | RTL | 1.5 |  |  | Final
Stratix V E (Vcc = 0.85V) | C4 | QDRII | Full Rate | Soft Controller | Component | 1 Chip Select | Any, | 267 | Compatible with minimum frequency part | Up to 18 bits | x18 | HSTL 15 Class I/II | 4 | RTL | 1.5 |  |  | Final
Stratix V E (Vcc = 0.85V) | C4 | QDRII | Full Rate | Soft Controller | Component | 1 Chip Select | Any, | 267 | Compatible with minimum frequency part | Up to 18 bits | x18 | HSTL 15 Class I/II | 2 | RTL | 1.5 |  |  | Final
Stratix V E (Vcc = 0.85V) | C4 | QDRII+ | Half Rate (non Ping-Pong PHY) | Soft Controller | Component | 1 Chip Select | Any, | 300 | Compatible with minimum frequency part | Up to 9 bits | x9 | HSTL 18 Class I | 4 | RTL | 2.5 |  | Y | Final
Stratix V E (Vcc = 0.85V) | C4 | QDRII+ | Half Rate (non Ping-Pong PHY) | Soft Controller | Component | 1 Chip Select | Any, | 300 | Compatible with minimum frequency part | Up to 9 bits | x9 | HSTL 15 Class I | 4 | RTL | 2.5 |  | Y | Final
Stratix V E (Vcc = 0.85V) | C4 | QDRII+ | Half Rate (non Ping-Pong PHY) | Soft Controller | Component | 1 Chip Select | Any, | 300 | Compatible with minimum frequency part | Up to 18 bits | x9 | HSTL 18 Class I | 4 | RTL | 2.5 |  | Y | Final
Stratix V E (Vcc = 0.85V) | C4 | QDRII+ | Half Rate (non Ping-Pong PHY) | Soft Controller | Component | 1 Chip Select | Any, | 300 | Compatible with minimum frequency part | Up to 18 bits | x9 | HSTL 15 Class I | 4 | RTL | 2.5 |  | Y | Final
Stratix V E (Vcc = 0.85V) | C4 | QDRII+ | Half Rate (non Ping-Pong PHY) | Soft Controller | Component | 1 Chip Select | Any, | 300 | Compatible with minimum frequency part | Up to 72 bits | x36 | HSTL 18 Class I | 4 | RTL | 2.5 |  | Y | Final
Stratix V E (Vcc = 0.85V) | C4 | QDRII+ | Half Rate (non Ping-Pong PHY) | Soft Controller | Component | 1 Chip Select | Any, | 300 | Compatible with minimum frequency part | Up to 72 bits | x36 | HSTL 15 Class I | 4 | RTL | 2.5 |  | Y | Final
Stratix V E (Vcc = 0.85V) | C4 | QDRII+ | Half Rate (non Ping-Pong PHY) | Soft Controller | Component | 1 Chip Select | Any, | 300 | Compatible with minimum frequency part | Up to 36 bits | x36 | HSTL 18 Class I | 4 | RTL | 2.5 |  | Y | Final
Stratix V E (Vcc = 0.85V) | C4 | QDRII+ | Half Rate (non Ping-Pong PHY) | Soft Controller | Component | 1 Chip Select | Any, | 300 | Compatible with minimum frequency part | Up to 36 bits | x36 | HSTL 15 Class I | 4 | RTL | 2.5 |  | Y | Final
Stratix V E (Vcc = 0.85V) | C4 | QDRII+ | Half Rate (non Ping-Pong PHY) | Soft Controller | Component | 1 Chip Select | Any, | 300 | Compatible with minimum frequency part | Up to 36 bits | x18 | HSTL 18 Class I | 4 | RTL | 2.5 |  | Y | Final
Stratix V E (Vcc = 0.85V) | C4 | QDRII+ | Half Rate (non Ping-Pong PHY) | Soft Controller | Component | 1 Chip Select | Any, | 300 | Compatible with minimum frequency part | Up to 36 bits | x18 | HSTL 15 Class I | 4 | RTL | 2.5 |  | Y | Final
Stratix V E (Vcc = 0.85V) | C4 | QDRII+ | Half Rate (non Ping-Pong PHY) | Soft Controller | Component | 1 Chip Select | Any, | 300 | Compatible with minimum frequency part | Up to 18 bits | x18 | HSTL 18 Class I | 4 | RTL | 2.5 |  | Y | Final
Stratix V E (Vcc = 0.85V) | C4 | QDRII+ | Half Rate (non Ping-Pong PHY) | Soft Controller | Component | 1 Chip Select | Any, | 300 | Compatible with minimum frequency part | Up to 18 bits | x18 | HSTL 15 Class I | 4 | RTL | 2.5 |  | Y | Final
Stratix V E (Vcc = 0.85V) | C4 | QDRII+ | Half Rate (non Ping-Pong PHY) | Soft Controller | Component | 1 Chip Select | Any, | 300 | Compatible with minimum frequency part | Up to 9 bits | x9 | HSTL 18 Class I | 4 | RTL | 2 |  | Y | Final
Stratix V E (Vcc = 0.85V) | C4 | QDRII+ | Half Rate (non Ping-Pong PHY) | Soft Controller | Component | 1 Chip Select | Any, | 300 | Compatible with minimum frequency part | Up to 9 bits | x9 | HSTL 15 Class I | 4 | RTL | 2 |  | Y | Final
Stratix V E (Vcc = 0.85V) | C4 | QDRII+ | Half Rate (non Ping-Pong PHY) | Soft Controller | Component | 1 Chip Select | Any, | 300 | Compatible with minimum frequency part | Up to 18 bits | x9 | HSTL 18 Class I | 4 | RTL | 2 |  | Y | Final
Stratix V E (Vcc = 0.85V) | C4 | QDRII+ | Half Rate (non Ping-Pong PHY) | Soft Controller | Component | 1 Chip Select | Any, | 300 | Compatible with minimum frequency part | Up to 18 bits | x9 | HSTL 15 Class I | 4 | RTL | 2 |  | Y | Final
Stratix V E (Vcc = 0.85V) | C4 | QDRII+ | Half Rate (non Ping-Pong PHY) | Soft Controller | Component | 1 Chip Select | Any, | 300 | Compatible with minimum frequency part | Up to 72 bits | x36 | HSTL 18 Class I | 4 | RTL | 2 |  | Y | Final
Stratix V E (Vcc = 0.85V) | C4 | QDRII+ | Half Rate (non Ping-Pong PHY) | Soft Controller | Component | 1 Chip Select | Any, | 300 | Compatible with minimum frequency part | Up to 72 bits | x36 | HSTL 15 Class I | 4 | RTL | 2 |  | Y | Final
Stratix V E (Vcc = 0.85V) | C4 | QDRII+ | Half Rate (non Ping-Pong PHY) | Soft Controller | Component | 1 Chip Select | Any, | 300 | Compatible with minimum frequency part | Up to 36 bits | x36 | HSTL 18 Class I | 4 | RTL | 2 |  | Y | Final
Stratix V E (Vcc = 0.85V) | C4 | QDRII+ | Half Rate (non Ping-Pong PHY) | Soft Controller | Component | 1 Chip Select | Any, | 300 | Compatible with minimum frequency part | Up to 36 bits | x36 | HSTL 15 Class I | 4 | RTL | 2 |  | Y | Final
Stratix V E (Vcc = 0.85V) | C4 | QDRII+ | Half Rate (non Ping-Pong PHY) | Soft Controller | Component | 1 Chip Select | Any, | 300 | Compatible with minimum frequency part | Up to 36 bits | x18 | HSTL 18 Class I | 4 | RTL | 2 |  | Y | Final
Stratix V E (Vcc = 0.85V) | C4 | QDRII+ | Half Rate (non Ping-Pong PHY) | Soft Controller | Component | 1 Chip Select | Any, | 300 | Compatible with minimum frequency part | Up to 36 bits | x18 | HSTL 15 Class I | 4 | RTL | 2 |  | Y | Final
Stratix V E (Vcc = 0.85V) | C4 | QDRII+ | Half Rate (non Ping-Pong PHY) | Soft Controller | Component | 1 Chip Select | Any, | 300 | Compatible with minimum frequency part | Up to 18 bits | x18 | HSTL 18 Class I | 4 | RTL | 2 |  | Y | Final
Stratix V E (Vcc = 0.85V) | C4 | QDRII+ | Half Rate (non Ping-Pong PHY) | Soft Controller | Component | 1 Chip Select | Any, | 300 | Compatible with minimum frequency part | Up to 18 bits | x18 | HSTL 15 Class I | 4 | RTL | 2 |  | Y | Final
Stratix V E (Vcc = 0.85V) | C4 | QDRII+ | Half Rate (non Ping-Pong PHY) | Soft Controller | Component | 1 Chip Select | Any, | 450 | Compatible with minimum frequency part | Up to 9 bits | x9 | HSTL 18 Class I | 4 | NIOS | 2.5 |  | Y | Final
Stratix V E (Vcc = 0.85V) | C4 | QDRII+ | Half Rate (non Ping-Pong PHY) | Soft Controller | Component | 1 Chip Select | Any, | 450 | Compatible with minimum frequency part | Up to 9 bits | x9 | HSTL 15 Class I | 4 | NIOS | 2.5 |  | Y | Final
Stratix V E (Vcc = 0.85V) | C4 | QDRII+ | Half Rate (non Ping-Pong PHY) | Soft Controller | Component | 1 Chip Select | Any, | 450 | Compatible with minimum frequency part | Up to 18 bits | x9 | HSTL 18 Class I | 4 | NIOS | 2.5 |  | Y | Final
Stratix V E (Vcc = 0.85V) | C4 | QDRII+ | Half Rate (non Ping-Pong PHY) | Soft Controller | Component | 1 Chip Select | Any, | 450 | Compatible with minimum frequency part | Up to 18 bits | x9 | HSTL 15 Class I | 4 | NIOS | 2.5 |  | Y | Final
Stratix V E (Vcc = 0.85V) | C4 | QDRII+ | Half Rate (non Ping-Pong PHY) | Soft Controller | Component | 1 Chip Select | Any, | 450 | Compatible with minimum frequency part | Up to 72 bits | x36 | HSTL 18 Class I | 4 | NIOS | 2.5 |  | Y | Final
Stratix V E (Vcc = 0.85V) | C4 | QDRII+ | Half Rate (non Ping-Pong PHY) | Soft Controller | Component | 1 Chip Select | Any, | 450 | Compatible with minimum frequency part | Up to 72 bits | x36 | HSTL 15 Class I | 4 | NIOS | 2.5 |  | Y | Final
Stratix V E (Vcc = 0.85V) | C4 | QDRII+ | Half Rate (non Ping-Pong PHY) | Soft Controller | Component | 1 Chip Select | Any, | 450 | Compatible with minimum frequency part | Up to 36 bits | x36 | HSTL 18 Class I | 4 | NIOS | 2.5 |  | Y | Final
Stratix V E (Vcc = 0.85V) | C4 | QDRII+ | Half Rate (non Ping-Pong PHY) | Soft Controller | Component | 1 Chip Select | Any, | 450 | Compatible with minimum frequency part | Up to 36 bits | x36 | HSTL 15 Class I | 4 | NIOS | 2.5 |  | Y | Final
Stratix V E (Vcc = 0.85V) | C4 | QDRII+ | Half Rate (non Ping-Pong PHY) | Soft Controller | Component | 1 Chip Select | Any, | 450 | Compatible with minimum frequency part | Up to 36 bits | x18 | HSTL 18 Class I | 4 | NIOS | 2.5 |  | Y | Final
Stratix V E (Vcc = 0.85V) | C4 | QDRII+ | Half Rate (non Ping-Pong PHY) | Soft Controller | Component | 1 Chip Select | Any, | 450 | Compatible with minimum frequency part | Up to 36 bits | x18 | HSTL 15 Class I | 4 | NIOS | 2.5 |  | Y | Final
Stratix V E (Vcc = 0.85V) | C4 | QDRII+ | Half Rate (non Ping-Pong PHY) | Soft Controller | Component | 1 Chip Select | Any, | 450 | Compatible with minimum frequency part | Up to 18 bits | x18 | HSTL 18 Class I | 4 | NIOS | 2.5 |  | Y | Final
Stratix V E (Vcc = 0.85V) | C4 | QDRII+ | Half Rate (non Ping-Pong PHY) | Soft Controller | Component | 1 Chip Select | Any, | 450 | Compatible with minimum frequency part | Up to 18 bits | x18 | HSTL 15 Class I | 4 | NIOS | 2.5 |  | Y | Final
Stratix V E (Vcc = 0.85V) | C4 | QDRII+ | Half Rate (non Ping-Pong PHY) | Soft Controller | Component | 1 Chip Select | Any, | 450 | Compatible with minimum frequency part | Up to 9 bits | x9 | HSTL 18 Class I | 4 | NIOS | 2 |  | Y | Final
Stratix V E (Vcc = 0.85V) | C4 | QDRII+ | Half Rate (non Ping-Pong PHY) | Soft Controller | Component | 1 Chip Select | Any, | 450 | Compatible with minimum frequency part | Up to 9 bits | x9 | HSTL 15 Class I | 4 | NIOS | 2 |  | Y | Final
Stratix V E (Vcc = 0.85V) | C4 | QDRII+ | Half Rate (non Ping-Pong PHY) | Soft Controller | Component | 1 Chip Select | Any, | 450 | Compatible with minimum frequency part | Up to 18 bits | x9 | HSTL 18 Class I | 4 | NIOS | 2 |  | Y | Final
Stratix V E (Vcc = 0.85V) | C4 | QDRII+ | Half Rate (non Ping-Pong PHY) | Soft Controller | Component | 1 Chip Select | Any, | 450 | Compatible with minimum frequency part | Up to 18 bits | x9 | HSTL 15 Class I | 4 | NIOS | 2 |  | Y | Final
Stratix V E (Vcc = 0.85V) | C4 | QDRII+ | Half Rate (non Ping-Pong PHY) | Soft Controller | Component | 1 Chip Select | Any, | 450 | Compatible with minimum frequency part | Up to 72 bits | x36 | HSTL 18 Class I | 4 | NIOS | 2 |  | Y | Final
Stratix V E (Vcc = 0.85V) | C4 | QDRII+ | Half Rate (non Ping-Pong PHY) | Soft Controller | Component | 1 Chip Select | Any, | 450 | Compatible with minimum frequency part | Up to 72 bits | x36 | HSTL 15 Class I | 4 | NIOS | 2 |  | Y | Final
Stratix V E (Vcc = 0.85V) | C4 | QDRII+ | Half Rate (non Ping-Pong PHY) | Soft Controller | Component | 1 Chip Select | Any, | 450 | Compatible with minimum frequency part | Up to 36 bits | x36 | HSTL 18 Class I | 4 | NIOS | 2 |  | Y | Final
Stratix V E (Vcc = 0.85V) | C4 | QDRII+ | Half Rate (non Ping-Pong PHY) | Soft Controller | Component | 1 Chip Select | Any, | 450 | Compatible with minimum frequency part | Up to 36 bits | x36 | HSTL 15 Class I | 4 | NIOS | 2 |  | Y | Final
Stratix V E (Vcc = 0.85V) | C4 | QDRII+ | Half Rate (non Ping-Pong PHY) | Soft Controller | Component | 1 Chip Select | Any, | 450 | Compatible with minimum frequency part | Up to 36 bits | x18 | HSTL 18 Class I | 4 | NIOS | 2 |  | Y | Final
Stratix V E (Vcc = 0.85V) | C4 | QDRII+ | Half Rate (non Ping-Pong PHY) | Soft Controller | Component | 1 Chip Select | Any, | 450 | Compatible with minimum frequency part | Up to 36 bits | x18 | HSTL 15 Class I | 4 | NIOS | 2 |  | Y | Final
Stratix V E (Vcc = 0.85V) | C4 | QDRII+ | Half Rate (non Ping-Pong PHY) | Soft Controller | Component | 1 Chip Select | Any, | 450 | Compatible with minimum frequency part | Up to 18 bits | x18 | HSTL 18 Class I | 4 | NIOS | 2 |  | Y | Final
Stratix V E (Vcc = 0.85V) | C4 | QDRII+ | Half Rate (non Ping-Pong PHY) | Soft Controller | Component | 1 Chip Select | Any, | 450 | Compatible with minimum frequency part | Up to 18 bits | x18 | HSTL 15 Class I | 4 | NIOS | 2 |  | Y | Final
Stratix V E (Vcc = 0.85V) | C4 | QDRII+ | Full Rate | Soft Controller | Component | 1 Chip Select | Any, | 267 | Compatible with minimum frequency part | Up to 9 bits | x9 | HSTL 18 Class I | 4 | RTL | 2.5 |  | Y | Final
Stratix V E (Vcc = 0.85V) | C4 | QDRII+ | Full Rate | Soft Controller | Component | 1 Chip Select | Any, | 267 | Compatible with minimum frequency part | Up to 9 bits | x9 | HSTL 15 Class I | 4 | RTL | 2.5 |  | Y | Final
Stratix V E (Vcc = 0.85V) | C4 | QDRII+ | Full Rate | Soft Controller | Component | 1 Chip Select | Any, | 250 | Compatible with minimum frequency part | Up to 18 bits | x9 | HSTL 18 Class I | 4 | RTL | 2.5 |  | Y | Final
Stratix V E (Vcc = 0.85V) | C4 | QDRII+ | Full Rate | Soft Controller | Component | 1 Chip Select | Any, | 250 | Compatible with minimum frequency part | Up to 18 bits | x9 | HSTL 15 Class I | 4 | RTL | 2.5 |  | Y | Final
Stratix V E (Vcc = 0.85V) | C4 | QDRII+ | Full Rate | Soft Controller | Component | 1 Chip Select | Any, | 250 | Compatible with minimum frequency part | Up to 72 bits | x36 | HSTL 18 Class I | 4 | RTL | 2.5 |  | Y | Final
Stratix V E (Vcc = 0.85V) | C4 | QDRII+ | Full Rate | Soft Controller | Component | 1 Chip Select | Any, | 250 | Compatible with minimum frequency part | Up to 72 bits | x36 | HSTL 15 Class I | 4 | RTL | 2.5 |  | Y | Final
Stratix V E (Vcc = 0.85V) | C4 | QDRII+ | Full Rate | Soft Controller | Component | 1 Chip Select | Any, | 267 | Compatible with minimum frequency part | Up to 36 bits | x36 | HSTL 18 Class I | 4 | RTL | 2.5 |  | Y | Final
Stratix V E (Vcc = 0.85V) | C4 | QDRII+ | Full Rate | Soft Controller | Component | 1 Chip Select | Any, | 267 | Compatible with minimum frequency part | Up to 36 bits | x36 | HSTL 15 Class I | 4 | RTL | 2.5 |  | Y | Final
Stratix V E (Vcc = 0.85V) | C4 | QDRII+ | Full Rate | Soft Controller | Component | 1 Chip Select | Any, | 250 | Compatible with minimum frequency part | Up to 36 bits | x18 | HSTL 18 Class I | 4 | RTL | 2.5 |  | Y | Final
Stratix V E (Vcc = 0.85V) | C4 | QDRII+ | Full Rate | Soft Controller | Component | 1 Chip Select | Any, | 250 | Compatible with minimum frequency part | Up to 36 bits | x18 | HSTL 15 Class I | 4 | RTL | 2.5 |  | Y | Final
Stratix V E (Vcc = 0.85V) | C4 | QDRII+ | Full Rate | Soft Controller | Component | 1 Chip Select | Any, | 267 | Compatible with minimum frequency part | Up to 18 bits | x18 | HSTL 18 Class I | 4 | RTL | 2.5 |  | Y | Final
Stratix V E (Vcc = 0.85V) | C4 | QDRII+ | Full Rate | Soft Controller | Component | 1 Chip Select | Any, | 267 | Compatible with minimum frequency part | Up to 18 bits | x18 | HSTL 15 Class I | 4 | RTL | 2.5 |  | Y | Final
Stratix V E (Vcc = 0.85V) | C4 | QDRII+ | Full Rate | Soft Controller | Component | 1 Chip Select | Any, | 267 | Compatible with minimum frequency part | Up to 9 bits | x9 | HSTL 18 Class I | 4 | RTL | 2 |  | Y | Final
Stratix V E (Vcc = 0.85V) | C4 | QDRII+ | Full Rate | Soft Controller | Component | 1 Chip Select | Any, | 267 | Compatible with minimum frequency part | Up to 9 bits | x9 | HSTL 15 Class I | 4 | RTL | 2 |  | Y | Final
Stratix V E (Vcc = 0.85V) | C4 | QDRII+ | Full Rate | Soft Controller | Component | 1 Chip Select | Any, | 250 | Compatible with minimum frequency part | Up to 18 bits | x9 | HSTL 18 Class I | 4 | RTL | 2 |  | Y | Final
Stratix V E (Vcc = 0.85V) | C4 | QDRII+ | Full Rate | Soft Controller | Component | 1 Chip Select | Any, | 250 | Compatible with minimum frequency part | Up to 18 bits | x9 | HSTL 15 Class I | 4 | RTL | 2 |  | Y | Final
Stratix V E (Vcc = 0.85V) | C4 | QDRII+ | Full Rate | Soft Controller | Component | 1 Chip Select | Any, | 250 | Compatible with minimum frequency part | Up to 72 bits | x36 | HSTL 18 Class I | 4 | RTL | 2 |  | Y | Final
Stratix V E (Vcc = 0.85V) | C4 | QDRII+ | Full Rate | Soft Controller | Component | 1 Chip Select | Any, | 250 | Compatible with minimum frequency part | Up to 72 bits | x36 | HSTL 15 Class I | 4 | RTL | 2 |  | Y | Final
Stratix V E (Vcc = 0.85V) | C4 | QDRII+ | Full Rate | Soft Controller | Component | 1 Chip Select | Any, | 267 | Compatible with minimum frequency part | Up to 36 bits | x36 | HSTL 18 Class I | 4 | RTL | 2 |  | Y | Final
Stratix V E (Vcc = 0.85V) | C4 | QDRII+ | Full Rate | Soft Controller | Component | 1 Chip Select | Any, | 267 | Compatible with minimum frequency part | Up to 36 bits | x36 | HSTL 15 Class I | 4 | RTL | 2 |  | Y | Final
Stratix V E (Vcc = 0.85V) | C4 | QDRII+ | Full Rate | Soft Controller | Component | 1 Chip Select | Any, | 250 | Compatible with minimum frequency part | Up to 36 bits | x18 | HSTL 18 Class I | 4 | RTL | 2 |  | Y | Final
Stratix V E (Vcc = 0.85V) | C4 | QDRII+ | Full Rate | Soft Controller | Component | 1 Chip Select | Any, | 250 | Compatible with minimum frequency part | Up to 36 bits | x18 | HSTL 15 Class I | 4 | RTL | 2 |  | Y | Final
Stratix V E (Vcc = 0.85V) | C4 | QDRII+ | Full Rate | Soft Controller | Component | 1 Chip Select | Any, | 267 | Compatible with minimum frequency part | Up to 18 bits | x18 | HSTL 18 Class I | 4 | RTL | 2 |  | Y | Final
Stratix V E (Vcc = 0.85V) | C4 | QDRII+ | Full Rate | Soft Controller | Component | 1 Chip Select | Any, | 267 | Compatible with minimum frequency part | Up to 18 bits | x18 | HSTL 15 Class I | 4 | RTL | 2 |  | Y | Final
Stratix V E (Vcc = 0.85V) | C4 | DDR3L | Quarter Rate (non Ping-Pong PHY) | Soft Controller | UDIMM | Quad Rank Only Support in 2 slots dual rank format | Any, | 400 | Compatible with minimum frequency part | Up to 72 bits | x8 | SSTL 135 Class -- | On-the-fly | NIOS |  | Y | Y | Final | Refer to timing closure guidelines in database knowledge solution rd06142011_575. These are dual slots specs, for quad slots specs, you need to enter accurate board delays and ensure timing closure is achieved in Quartus.
Stratix V E (Vcc = 0.85V) | C4 | DDR3L | Quarter Rate (non Ping-Pong PHY) | Soft Controller | UDIMM | Quad Rank Only Support in 2 slots dual rank format | Any, | 400 | Compatible with minimum frequency part | Up to 72 bits | x4 | SSTL 135 Class -- | On-the-fly | NIOS |  | Y | Y | Final | Refer to timing closure guidelines in database knowledge solution rd06142011_575. These are dual slots specs, for quad slots specs, you need to enter accurate board delays and ensure timing closure is achieved in Quartus.
Stratix V E (Vcc = 0.85V) | C4 | DDR3L | Quarter Rate (non Ping-Pong PHY) | Soft Controller | UDIMM | Dual Rank | Any, | 400 | Compatible with minimum frequency part | Up to 72 bits | x8 | SSTL 135 Class -- | On-the-fly | NIOS |  | Y | Y | Final | Refer to timing closure guidelines in database knowledge solution rd06142011_575.
Stratix V E (Vcc = 0.85V) | C4 | DDR3L | Quarter Rate (non Ping-Pong PHY) | Soft Controller | UDIMM | Dual Rank | Any, | 400 | Compatible with minimum frequency part | Up to 72 bits | x4 | SSTL 135 Class -- | On-the-fly | NIOS |  | Y | Y | Final | Refer to timing closure guidelines in database knowledge solution rd06142011_575.
Stratix V E (Vcc = 0.85V) | C4 | DDR3L | Quarter Rate (non Ping-Pong PHY) | Soft Controller | UDIMM | Single Rank | Any, | 533 | Compatible with minimum frequency part | Up to 72 bits | x8 | SSTL 135 Class -- | On-the-fly | NIOS |  | Y | Y | Final | Refer to timing closure guidelines in database knowledge solution rd06142011_575.
Stratix V E (Vcc = 0.85V) | C4 | DDR3L | Quarter Rate (non Ping-Pong PHY) | Soft Controller | UDIMM | Single Rank | Any, | 533 | Compatible with minimum frequency part | Up to 72 bits | x4 | SSTL 135 Class -- | On-the-fly | NIOS |  | Y | Y | Final | Refer to timing closure guidelines in database knowledge solution rd06142011_575.
Stratix V E (Vcc = 0.85V) | C4 | DDR3L | Quarter Rate (non Ping-Pong PHY) | Soft Controller | RDIMM | Dual Rank | Any, | 400 | Compatible with minimum frequency part | Up to 72 bits | x8 | SSTL 135 Class -- | On-the-fly | NIOS |  | Y | Y | Final | Refer to timing closure guidelines in database knowledge solution rd06142011_575. These are single slot specs, for dual slots specs, you need to enter accurate board delays and ensure timing closure is achieved in Quartus.
Stratix V E (Vcc = 0.85V) | C4 | DDR3L | Quarter Rate (non Ping-Pong PHY) | Soft Controller | RDIMM | Dual Rank | Any, | 400 | Compatible with minimum frequency part | Up to 72 bits | x4 | SSTL 135 Class -- | On-the-fly | NIOS |  | Y | Y | Final | Refer to timing closure guidelines in database knowledge solution rd06142011_575. These are single slot specs, for dual slots specs, you need to enter accurate board delays and ensure timing closure is achieved in Quartus.
Stratix V E (Vcc = 0.85V) | C4 | DDR3L | Quarter Rate (non Ping-Pong PHY) | Soft Controller | RDIMM | Single Rank | Any, | 533 | Compatible with minimum frequency part | Up to 72 bits | x8 | SSTL 135 Class -- | On-the-fly | NIOS |  | Y | Y | Final | Refer to timing closure guidelines in database knowledge solution rd06142011_575.
Stratix V E (Vcc = 0.85V) | C4 | DDR3L | Quarter Rate (non Ping-Pong PHY) | Soft Controller | RDIMM | Single Rank | Any, | 533 | Compatible with minimum frequency part | Up to 72 bits | x4 | SSTL 135 Class -- | On-the-fly | NIOS |  | Y | Y | Final | Refer to timing closure guidelines in database knowledge solution rd06142011_575.
Stratix V E (Vcc = 0.85V) | C4 | DDR3L | Quarter Rate (non Ping-Pong PHY) | Soft Controller | Component | 4 Chip Selects | Any, | 400 | Compatible with minimum frequency part | Up to 72 bits | x8 | SSTL 135 Class -- | On-the-fly | NIOS |  | Y | Y | Final | Refer to timing closure guidelines in database knowledge solution rd06142011_575. Multiple DDR3 SDRAM components must be laid out in a single-rank DDR2 SDRAM DIMM layout format.
Stratix V E (Vcc = 0.85V) | C4 | DDR3L | Quarter Rate (non Ping-Pong PHY) | Soft Controller | Component | 4 Chip Selects | Any, | 400 | Compatible with minimum frequency part | Up to 72 bits | x4 | SSTL 135 Class -- | On-the-fly | NIOS |  | Y | Y | Final | Refer to timing closure guidelines in database knowledge solution rd06142011_575. Multiple DDR3 SDRAM components must be laid out in a single-rank DDR2 SDRAM DIMM layout format.
Stratix V E (Vcc = 0.85V) | C4 | DDR3L | Quarter Rate (non Ping-Pong PHY) | Soft Controller | Component | 2 Chip Selects | Any, | 400 | Compatible with minimum frequency part | Up to 72 bits | x8 | SSTL 135 Class -- | On-the-fly | NIOS |  | Y | Y | Final | Refer to timing closure guidelines in database knowledge solution rd06142011_575. Multiple DDR3 SDRAM components must be laid out in a single-rank DDR2 SDRAM DIMM layout format.
Stratix V E (Vcc = 0.85V) | C4 | DDR3L | Quarter Rate (non Ping-Pong PHY) | Soft Controller | Component | 2 Chip Selects | Any, | 400 | Compatible with minimum frequency part | Up to 72 bits | x4 | SSTL 135 Class -- | On-the-fly | NIOS |  | Y | Y | Final | Refer to timing closure guidelines in database knowledge solution rd06142011_575. Multiple DDR3 SDRAM components must be laid out in a single-rank DDR2 SDRAM DIMM layout format.
Stratix V E (Vcc = 0.85V) | C4 | DDR3L | Quarter Rate (non Ping-Pong PHY) | Soft Controller | Component | 1 Chip Select | Any, | 533 | Compatible with minimum frequency part | Up to 72 bits | x8 | SSTL 135 Class -- | On-the-fly | NIOS |  | Y | Y | Final | Refer to timing closure guidelines in database knowledge solution rd06142011_575.
Stratix V E (Vcc = 0.85V) | C4 | DDR3L | Quarter Rate (non Ping-Pong PHY) | Soft Controller | Component | 1 Chip Select | Any, | 533 | Compatible with minimum frequency part | Up to 72 bits | x4 | SSTL 135 Class -- | On-the-fly | NIOS |  | Y | Y | Final | Refer to timing closure guidelines in database knowledge solution rd06142011_575.
Stratix V E (Vcc = 0.85V) | C4 | DDR3L | Half Rate (non Ping-Pong PHY) | Soft Controller | UDIMM | Quad Rank Only Support in 2 slots dual rank format | Any, | 333 | 533 | Up to 72 bits | x8 | SSTL 135 Class -- | On-the-fly | NIOS |  | Y | Y | Final | Refer to timing closure guidelines in database knowledge solution rd06142011_575. These are dual slots specs, for quad slots specs, you need to enter accurate board delays and ensure timing closure is achieved in Quartus.
Stratix V E (Vcc = 0.85V) | C4 | DDR3L | Half Rate (non Ping-Pong PHY) | Soft Controller | UDIMM | Quad Rank Only Support in 2 slots dual rank format | Any, | 333 | 533 | Up to 72 bits | x4 | SSTL 135 Class -- | On-the-fly | NIOS |  | Y | Y | Final | Refer to timing closure guidelines in database knowledge solution rd06142011_575. These are dual slots specs, for quad slots specs, you need to enter accurate board delays and ensure timing closure is achieved in Quartus.
Stratix V E (Vcc = 0.85V) | C4 | DDR3L | Half Rate (non Ping-Pong PHY) | Soft Controller | UDIMM | Dual Rank | Any, | 333 | 533 | Up to 72 bits | x8 | SSTL 135 Class -- | On-the-fly | NIOS |  | Y | Y | Final | Refer to timing closure guidelines in database knowledge solution rd06142011_575.
Stratix V E (Vcc = 0.85V) | C4 | DDR3L | Half Rate (non Ping-Pong PHY) | Soft Controller | UDIMM | Dual Rank | Any, | 333 | 533 | Up to 72 bits | x4 | SSTL 135 Class -- | On-the-fly | NIOS |  | Y | Y | Final | Refer to timing closure guidelines in database knowledge solution rd06142011_575.
Stratix V E (Vcc = 0.85V) | C4 | DDR3L | Half Rate (non Ping-Pong PHY) | Soft Controller | UDIMM | Single Rank | Any, | 400 | Compatible with minimum frequency part | Up to 72 bits | x8 | SSTL 135 Class -- | On-the-fly | NIOS |  | Y | Y | Final | Refer to timing closure guidelines in database knowledge solution rd06142011_575.
Stratix V E (Vcc = 0.85V) | C4 | DDR3L | Half Rate (non Ping-Pong PHY) | Soft Controller | RDIMM | Dual Rank | Any, | 333 | 400 | Up to 72 bits | x8 | SSTL 135 Class -- | On-the-fly | NIOS |  | Y | Y | Final | Refer to timing closure guidelines in database knowledge solution rd06142011_575. These are single slot specs, for dual slots specs, you need to enter accurate board delays and ensure timing closure is achieved in Quartus.
Stratix V E (Vcc = 0.85V) | C4 | DDR3L | Half Rate (non Ping-Pong PHY) | Soft Controller | RDIMM | Dual Rank | Any, | 333 | 400 | Up to 72 bits | x4 | SSTL 135 Class -- | On-the-fly | NIOS |  | Y | Y | Final | Refer to timing closure guidelines in database knowledge solution rd06142011_575. These are single slot specs, for dual slots specs, you need to enter accurate board delays and ensure timing closure is achieved in Quartus.
Stratix V E (Vcc = 0.85V) | C4 | DDR3L | Half Rate (non Ping-Pong PHY) | Soft Controller | RDIMM | Single Rank | Any, | 400 | Compatible with minimum frequency part | Up to 72 bits | x8 | SSTL 135 Class -- | On-the-fly | NIOS |  | Y | Y | Final | Refer to timing closure guidelines in database knowledge solution rd06142011_575.
Stratix V E (Vcc = 0.85V) | C4 | DDR3L | Half Rate (non Ping-Pong PHY) | Soft Controller | RDIMM | Single Rank | Any, | 400 | Compatible with minimum frequency part | Up to 72 bits | x4 | SSTL 135 Class -- | On-the-fly | NIOS |  | Y | Y | Final | Refer to timing closure guidelines in database knowledge solution rd06142011_575.
Stratix V E (Vcc = 0.85V) | C4 | DDR3L | Half Rate (non Ping-Pong PHY) | Soft Controller | Component | 4 Chip Selects | Any, | 333 | 400 | Up to 72 bits | x8 | SSTL 135 Class -- | On-the-fly | NIOS |  | Y | Y | Final | Refer to timing closure guidelines in database knowledge solution rd06142011_575. Multiple DDR3 SDRAM components must be laid out in a single-rank DDR2 SDRAM DIMM layout format.
Stratix V E (Vcc = 0.85V) | C4 | DDR3L | Half Rate (non Ping-Pong PHY) | Soft Controller | Component | 4 Chip Selects | Any, | 333 | 400 | Up to 72 bits | x4 | SSTL 135 Class -- | On-the-fly | NIOS |  | Y | Y | Final | Refer to timing closure guidelines in database knowledge solution rd06142011_575. Multiple DDR3 SDRAM components must be laid out in a single-rank DDR2 SDRAM DIMM layout format.
Stratix V E (Vcc = 0.85V) | C4 | DDR3L | Half Rate (non Ping-Pong PHY) | Soft Controller | Component | 2 Chip Selects | Any, | 333 | 400 | Up to 72 bits | x8 | SSTL 135 Class -- | On-the-fly | NIOS |  | Y | Y | Final | Refer to timing closure guidelines in database knowledge solution rd06142011_575. Multiple DDR3 SDRAM components must be laid out in a single-rank DDR2 SDRAM DIMM layout format.
Stratix V E (Vcc = 0.85V) | C4 | DDR3L | Half Rate (non Ping-Pong PHY) | Soft Controller | Component | 2 Chip Selects | Any, | 333 | 400 | Up to 72 bits | x4 | SSTL 135 Class -- | On-the-fly | NIOS |  | Y | Y | Final | Refer to timing closure guidelines in database knowledge solution rd06142011_575. Multiple DDR3 SDRAM components must be laid out in a single-rank DDR2 SDRAM DIMM layout format.
Stratix V E (Vcc = 0.85V) | C4 | DDR3L | Half Rate (non Ping-Pong PHY) | Soft Controller | Component | 1 Chip Select | Any, | 400 | Compatible with minimum frequency part | Up to 72 bits | x8 | SSTL 135 Class -- | On-the-fly | NIOS |  | Y | Y | Final | Refer to timing closure guidelines in database knowledge solution rd06142011_575.
Stratix V E (Vcc = 0.85V) | C4 | DDR3L | Half Rate (non Ping-Pong PHY) | Soft Controller | Component | 1 Chip Select | Any, | 400 | Compatible with minimum frequency part | Up to 72 bits | x4 | SSTL 135 Class -- | On-the-fly | NIOS |  | Y | Y | Final | Refer to timing closure guidelines in database knowledge solution rd06142011_575.
Stratix V E (Vcc = 0.85V) | C4 | DDR3 | Quarter Rate (non Ping-Pong PHY) | Soft Controller | UDIMM | Quad Rank Only Support in 2 slots dual rank format | Any, | 400 | Compatible with minimum frequency part | Up to 72 bits | x8 | SSTL 15 Class I/II | On-the-fly | NIOS |  | Y | Y | Final | Refer to pin placement guidelines in knowledge base solution rd06142011_575. These are dual slots specs, for quad slots specs, you need to enter accurate board delays and ensure timing closure is achieved in Quartus.
Stratix V E (Vcc = 0.85V) | C4 | DDR3 | Quarter Rate (non Ping-Pong PHY) | Soft Controller | UDIMM | Quad Rank Only Support in 2 slots dual rank format | Any, | 400 | Compatible with minimum frequency part | Up to 72 bits | x4 | SSTL 15 Class I/II | On-the-fly | NIOS |  | Y | Y | Final | Refer to pin placement guidelines in knowledge base solution rd06142011_575. These are dual slots specs, for quad slots specs, you need to enter accurate board delays and ensure timing closure is achieved in Quartus.
Stratix V E (Vcc = 0.85V) | C4 | DDR3 | Quarter Rate (non Ping-Pong PHY) | Soft Controller | UDIMM | Dual Rank | Any, | 400 | Compatible with minimum frequency part | Up to 72 bits | x8 | SSTL 15 Class I/II | On-the-fly | NIOS |  | Y | Y | Final | Refer to pin placement guidelines in knowledge base solution rd06142011_575.
Stratix V E (Vcc = 0.85V) | C4 | DDR3 | Quarter Rate (non Ping-Pong PHY) | Soft Controller | UDIMM | Dual Rank | Any, | 400 | Compatible with minimum frequency part | 144 bits | x8 | SSTL 15 Class I/II | On-the-fly | NIOS |  | Y | Y | Final | Refer to pin placement guidelines in knowledge base solution rd06142011_575.
Stratix V E (Vcc = 0.85V) | C4 | DDR3 | Quarter Rate (non Ping-Pong PHY) | Soft Controller | UDIMM | Dual Rank | Any, | 400 | Compatible with minimum frequency part | Up to 72 bits | x4 | SSTL 15 Class I/II | On-the-fly | NIOS |  | Y | Y | Final | Refer to pin placement guidelines in knowledge base solution rd06142011_575.
Stratix V E (Vcc = 0.85V) | C4 | DDR3 | Quarter Rate (non Ping-Pong PHY) | Soft Controller | UDIMM | Single Rank | Any, | 533 | Compatible with minimum frequency part | Up to 72 bits | x8 | SSTL 15 Class I/II | On-the-fly | NIOS |  | Y | Y | Final | Refer to pin placement guidelines in knowledge base solution rd06142011_575.
Stratix V E (Vcc = 0.85V) | C4 | DDR3 | Quarter Rate (non Ping-Pong PHY) | Soft Controller | UDIMM | Single Rank | Any, | 533 | Compatible with minimum frequency part | Up to 72 bits | x4 | SSTL 15 Class I/II | On-the-fly | NIOS |  | Y | Y | Final | Refer to pin placement guidelines in knowledge base solution rd06142011_575.
Stratix V E (Vcc = 0.85V) | C4 | DDR3 | Quarter Rate (non Ping-Pong PHY) | Soft Controller | RDIMM | Dual Rank | Any, | 400 | Compatible with minimum frequency part | Up to 72 bits | x8 | SSTL 15 Class I/II | On-the-fly | NIOS |  | Y | Y | Final | Refer to pin placement guidelines in knowledge base solution rd06142011_575. These are single slot specs, for dual slots specs, you need to enter accurate board delays and ensure timing closure is achieved in Quartus.
Stratix V E (Vcc = 0.85V) | C4 | DDR3 | Quarter Rate (non Ping-Pong PHY) | Soft Controller | RDIMM | Dual Rank | Any, | 400 | Compatible with minimum frequency part | Up to 72 bits | x4 | SSTL 15 Class I/II | On-the-fly | NIOS |  | Y | Y | Final | Refer to pin placement guidelines in knowledge base solution rd06142011_575. These are single slot specs, for dual slots specs, you need to enter accurate board delays and ensure timing closure is achieved in Quartus.
Stratix V E (Vcc = 0.85V) | C4 | DDR3 | Quarter Rate (non Ping-Pong PHY) | Soft Controller | RDIMM | Single Rank | Any, | 533 | Compatible with minimum frequency part | Up to 72 bits | x8 | SSTL 15 Class I/II | On-the-fly | NIOS |  | Y | Y | Final | Refer to pin placement guidelines in knowledge base solution rd06142011_575.
Stratix V E (Vcc = 0.85V) | C4 | DDR3 | Quarter Rate (non Ping-Pong PHY) | Soft Controller | RDIMM | Single Rank | Any, | 533 | Compatible with minimum frequency part | Up to 72 bits | x4 | SSTL 15 Class I/II | On-the-fly | NIOS |  | Y | Y | Final | Refer to pin placement guidelines in knowledge base solution rd06142011_575.
Stratix V E (Vcc = 0.85V) | C4 | DDR3 | Quarter Rate (non Ping-Pong PHY) | Soft Controller | Component | 4 Chip Selects | Any, | 400 | Compatible with minimum frequency part | Up to 72 bits | x8 | SSTL 15 Class I/II | On-the-fly | NIOS |  | Y | Y | Final | Refer to pin placement guidelines in knowledge base solution rd06142011_575. Multiple DDR3 SDRAM components must be laid out in a single-rank DDR2 SDRAM DIMM layout format.
Stratix V E (Vcc = 0.85V) | C4 | DDR3 | Quarter Rate (non Ping-Pong PHY) | Soft Controller | Component | 4 Chip Selects | Any, | 400 | Compatible with minimum frequency part | Up to 72 bits | x4 | SSTL 15 Class I/II | On-the-fly | NIOS |  | Y | Y | Final | Refer to pin placement guidelines in knowledge base solution rd06142011_575. Multiple DDR3 SDRAM components must be laid out in a single-rank DDR2 SDRAM DIMM layout format.
Stratix V E (Vcc = 0.85V) | C4 | DDR3 | Quarter Rate (non Ping-Pong PHY) | Soft Controller | Component | 2 Chip Selects | Any, | 400 | Compatible with minimum frequency part | Up to 72 bits | x8 | SSTL 15 Class I/II | On-the-fly | NIOS |  | Y | Y | Final | Refer to pin placement guidelines in knowledge base solution rd06142011_575. Multiple DDR3 SDRAM components must be laid out in a single-rank DDR2 SDRAM DIMM layout format.
Stratix V E (Vcc = 0.85V) | C4 | DDR3 | Quarter Rate (non Ping-Pong PHY) | Soft Controller | Component | 2 Chip Selects | Any, | 400 | Compatible with minimum frequency part | Up to 72 bits | x4 | SSTL 15 Class I/II | On-the-fly | NIOS |  | Y | Y | Final | Refer to pin placement guidelines in knowledge base solution rd06142011_575. Multiple DDR3 SDRAM components must be laid out in a single-rank DDR2 SDRAM DIMM layout format.
Stratix V E (Vcc = 0.85V) | C4 | DDR3 | Quarter Rate (non Ping-Pong PHY) | Soft Controller | Component | 1 Chip Select | Any, | 533 | Compatible with minimum frequency part | Up to 72 bits | x8 | SSTL 15 Class I/II | On-the-fly | NIOS |  | Y | Y | Final | Refer to pin placement guidelines in knowledge base solution rd06142011_575.
Stratix V E (Vcc = 0.85V) | C4 | DDR3 | Quarter Rate (non Ping-Pong PHY) | Soft Controller | Component | 1 Chip Select | Any, | 533 | Compatible with minimum frequency part | Up to 72 bits | x4 | SSTL 15 Class I/II | On-the-fly | NIOS |  | Y | Y | Final | Refer to pin placement guidelines in knowledge base solution rd06142011_575.
Stratix V E (Vcc = 0.85V) | C4 | DDR3 | Half Rate (non Ping-Pong PHY) | Soft Controller | UDIMM | Quad Rank Only Support in 2 slots dual rank format | Any, | 333 | 533 | Up to 72 bits | x8 | SSTL 15 Class I/II | On-the-fly | NIOS |  | Y | Y | Final | Refer to pin placement guidelines in knowledge base solution rd06142011_575. These are dual slots specs, for quad slots specs, you need to enter accurate board delays and ensure timing closure is achieved in Quartus.
Stratix V E (Vcc = 0.85V) | C4 | DDR3 | Half Rate (non Ping-Pong PHY) | Soft Controller | UDIMM | Quad Rank Only Support in 2 slots dual rank format | Any, | 333 | 533 | Up to 72 bits | x4 | SSTL 15 Class I/II | On-the-fly | NIOS |  | Y | Y | Final | Refer to pin placement guidelines in knowledge base solution rd06142011_575. These are dual slots specs, for quad slots specs, you need to enter accurate board delays and ensure timing closure is achieved in Quartus.
Stratix V E (Vcc = 0.85V) | C4 | DDR3 | Half Rate (non Ping-Pong PHY) | Soft Controller | UDIMM | Dual Rank | Any, | 333 | 533 | Up to 72 bits | x8 | SSTL 15 Class I/II | On-the-fly | NIOS |  | Y | Y | Final | Refer to pin placement guidelines in knowledge base solution rd06142011_575.
Stratix V E (Vcc = 0.85V) | C4 | DDR3 | Half Rate (non Ping-Pong PHY) | Soft Controller | UDIMM | Dual Rank | Any, | 333 | 533 | 144 bits | x8 | SSTL 15 Class I/II | On-the-fly | NIOS |  | Y | Y | Final | Refer to pin placement guidelines in knowledge base solution rd06142011_575.
Stratix V E (Vcc = 0.85V) | C4 | DDR3 | Half Rate (non Ping-Pong PHY) | Soft Controller | UDIMM | Dual Rank | Any, | 333 | 533 | Up to 72 bits | x4 | SSTL 15 Class I/II | On-the-fly | NIOS |  | Y | Y | Final | Refer to pin placement guidelines in knowledge base solution rd06142011_575.
Stratix V E (Vcc = 0.85V) | C4 | DDR3 | Half Rate (non Ping-Pong PHY) | Soft Controller | UDIMM | Single Rank | Any, | 400 | Compatible with minimum frequency part | Up to 72 bits | x8 | SSTL 15 Class I/II | On-the-fly | NIOS |  | Y | Y | Final | Refer to pin placement guidelines in knowledge base solution rd06142011_575.
Stratix V E (Vcc = 0.85V) | C4 | DDR3 | Half Rate (non Ping-Pong PHY) | Soft Controller | UDIMM | Single Rank | Any, | 333 | 400 | 144 bits | x8 | SSTL 15 Class I/II | On-the-fly | NIOS |  | Y | Y | Final | Refer to pin placement guidelines in knowledge base solution rd06142011_575.
Stratix V E (Vcc = 0.85V) | C4 | DDR3 | Half Rate (non Ping-Pong PHY) | Soft Controller | UDIMM | Single Rank | Any, | 400 | Compatible with minimum frequency part | Up to 72 bits | x4 | SSTL 15 Class I/II | On-the-fly | NIOS |  | Y | Y | Final | Refer to pin placement guidelines in knowledge base solution rd06142011_575.
Stratix V E (Vcc = 0.85V) | C4 | DDR3 | Half Rate (non Ping-Pong PHY) | Soft Controller | RDIMM | Dual Rank | Any, | 333 | 400 | Up to 72 bits | x8 | SSTL 15 Class I/II | On-the-fly | NIOS |  | Y | Y | Final | Refer to pin placement guidelines in knowledge base solution rd06142011_575. These are single slot specs, for dual slots specs, you need to enter accurate board delays and ensure timing closure is achieved in Quartus.
Stratix V E (Vcc = 0.85V) | C4 | DDR3 | Half Rate (non Ping-Pong PHY) | Soft Controller | RDIMM | Dual Rank | Any, | 333 | 400 | Up to 72 bits | x4 | SSTL 15 Class I/II | On-the-fly | NIOS |  | Y | Y | Final | Refer to pin placement guidelines in knowledge base solution rd06142011_575. These are single slot specs, for dual slots specs, you need to enter accurate board delays and ensure timing closure is achieved in Quartus.
Stratix V E (Vcc = 0.85V) | C4 | DDR3 | Half Rate (non Ping-Pong PHY) | Soft Controller | RDIMM | Single Rank | Any, | 400 | Compatible with minimum frequency part | Up to 72 bits | x8 | SSTL 15 Class I/II | On-the-fly | NIOS |  | Y | Y | Final | Refer to pin placement guidelines in knowledge base solution rd06142011_575.
Stratix V E (Vcc = 0.85V) | C4 | DDR3 | Half Rate (non Ping-Pong PHY) | Soft Controller | RDIMM | Single Rank | Any, | 400 | Compatible with minimum frequency part | Up to 72 bits | x4 | SSTL 15 Class I/II | On-the-fly | NIOS |  | Y | Y | Final | Refer to pin placement guidelines in knowledge base solution rd06142011_575.
Stratix V E (Vcc = 0.85V) | C4 | DDR3 | Half Rate (non Ping-Pong PHY) | Soft Controller | Component | 4 Chip Selects | Any, | 333 | 400 | Up to 72 bits | x8 | SSTL 15 Class I/II | On-the-fly | NIOS |  | Y | Y | Final | Refer to pin placement guidelines in knowledge base solution rd06142011_575. Multiple DDR3 SDRAM components must be laid out in a single-rank DDR2 SDRAM DIMM layout format.
Stratix V E (Vcc = 0.85V) | C4 | DDR3 | Half Rate (non Ping-Pong PHY) | Soft Controller | Component | 4 Chip Selects | Any, | 333 | 400 | Up to 72 bits | x4 | SSTL 15 Class I/II | On-the-fly | NIOS |  | Y | Y | Final | Refer to pin placement guidelines in knowledge base solution rd06142011_575. Multiple DDR3 SDRAM components must be laid out in a single-rank DDR2 SDRAM DIMM layout format.
Stratix V E (Vcc = 0.85V) | C4 | DDR3 | Half Rate (non Ping-Pong PHY) | Soft Controller | Component | 2 Chip Selects | Any, | 333 | 400 | Up to 72 bits | x8 | SSTL 15 Class I/II | On-the-fly | NIOS |  | Y | Y | Final | Refer to pin placement guidelines in knowledge base solution rd06142011_575. Multiple DDR3 SDRAM components must be laid out in a single-rank DDR2 SDRAM DIMM layout format.
Stratix V E (Vcc = 0.85V) | C4 | DDR3 | Half Rate (non Ping-Pong PHY) | Soft Controller | Component | 2 Chip Selects | Any, | 333 | 400 | Up to 72 bits | x4 | SSTL 15 Class I/II | On-the-fly | NIOS |  | Y | Y | Final | Refer to pin placement guidelines in knowledge base solution rd06142011_575. Multiple DDR3 SDRAM components must be laid out in a single-rank DDR2 SDRAM DIMM layout format.
Stratix V E (Vcc = 0.85V) | C4 | DDR3 | Half Rate (non Ping-Pong PHY) | Soft Controller | Component | 1 Chip Select | Any, | 400 | Compatible with minimum frequency part | Up to 72 bits | x8 | SSTL 15 Class I/II | On-the-fly | NIOS |  | Y | Y | Final | Refer to pin placement guidelines in knowledge base solution rd06142011_575.
Stratix V E (Vcc = 0.85V) | C4 | DDR3 | Half Rate (non Ping-Pong PHY) | Soft Controller | Component | 1 Chip Select | Any, | 400 | Compatible with minimum frequency part | Up to 72 bits | x4 | SSTL 15 Class I/II | On-the-fly | NIOS |  | Y | Y | Final | Refer to pin placement guidelines in knowledge base solution rd06142011_575.
Stratix V E (Vcc = 0.85V) | C4 | DDR2 | Half Rate (non Ping-Pong PHY) | Soft Controller | UDIMM | Quad Rank Only Support in 2 slots dual rank format | Any, | 300 | Compatible with minimum frequency part | Up to 72 bits | x8 | SSTL 18 Class I/II | 4 or 8 | NIOS |  | Y | Y | Final
Stratix V E (Vcc = 0.85V) | C4 | DDR2 | Half Rate (non Ping-Pong PHY) | Soft Controller | UDIMM | Quad Rank Only Support in 2 slots dual rank format | Any, | 300 | Compatible with minimum frequency part | 144 bits | x8 | SSTL 18 Class I/II | 4 or 8 | NIOS |  | Y | Y | Final
Stratix V E (Vcc = 0.85V) | C4 | DDR2 | Half Rate (non Ping-Pong PHY) | Soft Controller | UDIMM | Quad Rank Only Support in 2 slots dual rank format | Any, | 300 | Compatible with minimum frequency part | Up to 72 bits | x4 | SSTL 18 Class I/II | 4 or 8 | NIOS |  | Y | Y | Final
Stratix V E (Vcc = 0.85V) | C4 | DDR2 | Half Rate (non Ping-Pong PHY) | Soft Controller | UDIMM | Dual Rank | Any, | 333 | Compatible with minimum frequency part | Up to 72 bits | x8 | SSTL 18 Class I/II | 4 or 8 | NIOS |  | Y | Y | Final
Stratix V E (Vcc = 0.85V) | C4 | DDR2 | Half Rate (non Ping-Pong PHY) | Soft Controller | UDIMM | Dual Rank | Any, | 333 | Compatible with minimum frequency part | 144 bits | x8 | SSTL 18 Class I/II | 4 or 8 | NIOS |  | Y | Y | Final
Stratix V E (Vcc = 0.85V) | C4 | DDR2 | Half Rate (non Ping-Pong PHY) | Soft Controller | UDIMM | Dual Rank | Any, | 333 | Compatible with minimum frequency part | Up to 72 bits | x4 | SSTL 18 Class I/II | 4 or 8 | NIOS |  | Y | Y | Final
Stratix V E (Vcc = 0.85V) | C4 | DDR2 | Half Rate (non Ping-Pong PHY) | Soft Controller | UDIMM | Single Rank | Any, | 333 | Compatible with minimum frequency part | Up to 72 bits | x8 | SSTL 18 Class I/II | 4 or 8 | NIOS |  | Y | Y | Final
Stratix V E (Vcc = 0.85V) | C4 | DDR2 | Half Rate (non Ping-Pong PHY) | Soft Controller | UDIMM | Single Rank | Any, | 333 | Compatible with minimum frequency part | 144 bits | x8 | SSTL 18 Class I/II | 4 or 8 | NIOS |  | Y | Y | Final
Stratix V E (Vcc = 0.85V) | C4 | DDR2 | Half Rate (non Ping-Pong PHY) | Soft Controller | UDIMM | Single Rank | Any, | 333 | Compatible with minimum frequency part | Up to 72 bits | x4 | SSTL 18 Class I/II | 4 or 8 | NIOS |  | Y | Y | Final
Stratix V E (Vcc = 0.85V) | C4 | DDR2 | Half Rate (non Ping-Pong PHY) | Soft Controller | RDIMM | Quad Rank Only Support in 2 slots dual rank format | Any, | 300 | Compatible with minimum frequency part | Up to 72 bits | x8 | SSTL 18 Class I/II | 4 or 8 | NIOS |  | Y | Y | Final
Stratix V E (Vcc = 0.85V) | C4 | DDR2 | Half Rate (non Ping-Pong PHY) | Soft Controller | RDIMM | Quad Rank Only Support in 2 slots dual rank format | Any, | 300 | Compatible with minimum frequency part | Up to 72 bits | x4 | SSTL 18 Class I/II | 4 or 8 | NIOS |  | Y | Y | Final
Stratix V E (Vcc = 0.85V) | C4 | DDR2 | Half Rate (non Ping-Pong PHY) | Soft Controller | RDIMM | Dual Rank | Any, | 333 | Compatible with minimum frequency part | Up to 72 bits | x8 | SSTL 18 Class I/II | 4 or 8 | NIOS |  | Y | Y | Final
Stratix V E (Vcc = 0.85V) | C4 | DDR2 | Half Rate (non Ping-Pong PHY) | Soft Controller | RDIMM | Dual Rank | Any, | 333 | Compatible with minimum frequency part | Up to 72 bits | x4 | SSTL 18 Class I/II | 4 or 8 | NIOS |  | Y | Y | Final
Stratix V E (Vcc = 0.85V) | C4 | DDR2 | Half Rate (non Ping-Pong PHY) | Soft Controller | RDIMM | Single Rank | Any, | 333 | Compatible with minimum frequency part | Up to 72 bits | x8 | SSTL 18 Class I/II | 4 or 8 | NIOS |  | Y | Y | Final
Stratix V E (Vcc = 0.85V) | C4 | DDR2 | Half Rate (non Ping-Pong PHY) | Soft Controller | RDIMM | Single Rank | Any, | 333 | Compatible with minimum frequency part | Up to 72 bits | x4 | SSTL 18 Class I/II | 4 or 8 | NIOS |  | Y | Y | Final
Stratix V E (Vcc = 0.85V) | C4 | DDR2 | Half Rate (non Ping-Pong PHY) | Soft Controller | Component | 4 Chip Selects | Any, | 300 | Compatible with minimum frequency part | Up to 72 bits | x8 | SSTL 18 Class I/II | 4 or 8 | NIOS |  | Y | Y | Final
Stratix V E (Vcc = 0.85V) | C4 | DDR2 | Half Rate (non Ping-Pong PHY) | Soft Controller | Component | 4 Chip Selects | Any, | 300 | Compatible with minimum frequency part | Up to 72 bits | x4 | SSTL 18 Class I/II | 4 or 8 | NIOS |  | Y | Y | Final
Stratix V E (Vcc = 0.85V) | C4 | DDR2 | Half Rate (non Ping-Pong PHY) | Soft Controller | Component | 2 Chip Selects | Any, | 333 | Compatible with minimum frequency part | Up to 72 bits | x8 | SSTL 18 Class I/II | 4 or 8 | NIOS |  | Y | Y | Final
Stratix V E (Vcc = 0.85V) | C4 | DDR2 | Half Rate (non Ping-Pong PHY) | Soft Controller | Component | 2 Chip Selects | Any, | 333 | Compatible with minimum frequency part | Up to 72 bits | x4 | SSTL 18 Class I/II | 4 or 8 | NIOS |  | Y | Y | Final
Stratix V E (Vcc = 0.85V) | C4 | DDR2 | Half Rate (non Ping-Pong PHY) | Soft Controller | Component | 1 Chip Select | Any, | 333 | Compatible with minimum frequency part | Up to 72 bits | x8 | SSTL 18 Class I/II | 4 or 8 | NIOS |  | Y | Y | Final
Stratix V E (Vcc = 0.85V) | C4 | DDR2 | Half Rate (non Ping-Pong PHY) | Soft Controller | Component | 1 Chip Select | Any, | 333 | Compatible with minimum frequency part | Up to 72 bits | x4 | SSTL 18 Class I/II | 4 or 8 | NIOS |  | Y | Y | Final
Stratix V E (Vcc = 0.85V) | C4 | DDR2 | Full Rate | Soft Controller | UDIMM | Quad Rank Only Support in 2 slots dual rank format | Any, | 233 | Compatible with minimum frequency part | Up to 72 bits | x8 | SSTL 18 Class I/II | 4 or 8 | NIOS |  | Y | Y | Final
Stratix V E (Vcc = 0.85V) | C4 | DDR2 | Full Rate | Soft Controller | UDIMM | Quad Rank Only Support in 2 slots dual rank format | Any, | 233 | Compatible with minimum frequency part | 144 bits | x8 | SSTL 18 Class I/II | 4 or 8 | NIOS |  | Y | Y | Final
Stratix V E (Vcc = 0.85V) | C4 | DDR2 | Full Rate | Soft Controller | UDIMM | Quad Rank Only Support in 2 slots dual rank format | Any, | 233 | Compatible with minimum frequency part | Up to 72 bits | x4 | SSTL 18 Class I/II | 4 or 8 | NIOS |  | Y | Y | Final
Stratix V E (Vcc = 0.85V) | C4 | DDR2 | Full Rate | Soft Controller | UDIMM | Dual Rank | Any, | 233 | Compatible with minimum frequency part | Up to 72 bits | x8 | SSTL 18 Class I/II | 4 or 8 | NIOS |  | Y | Y | Final
Stratix V E (Vcc = 0.85V) | C4 | DDR2 | Full Rate | Soft Controller | UDIMM | Dual Rank | Any, | 233 | Compatible with minimum frequency part | 144 bits | x8 | SSTL 18 Class I/II | 4 or 8 | NIOS |  | Y | Y | Final
Stratix V E (Vcc = 0.85V) | C4 | DDR2 | Full Rate | Soft Controller | UDIMM | Dual Rank | Any, | 233 | Compatible with minimum frequency part | Up to 72 bits | x4 | SSTL 18 Class I/II | 4 or 8 | NIOS |  | Y | Y | Final
Stratix V E (Vcc = 0.85V) | C4 | DDR2 | Full Rate | Soft Controller | UDIMM | Single Rank | Any, | 233 | Compatible with minimum frequency part | Up to 72 bits | x8 | SSTL 18 Class I/II | 4 or 8 | NIOS |  | Y | Y | Final
Stratix V E (Vcc = 0.85V) | C4 | DDR2 | Full Rate | Soft Controller | UDIMM | Single Rank | Any, | 233 | Compatible with minimum frequency part | 144 bits | x8 | SSTL 18 Class I/II | 4 or 8 | NIOS |  | Y | Y | Final
Stratix V E (Vcc = 0.85V) | C4 | DDR2 | Full Rate | Soft Controller | UDIMM | Single Rank | Any, | 233 | Compatible with minimum frequency part | Up to 72 bits | x4 | SSTL 18 Class I/II | 4 or 8 | NIOS |  | Y | Y | Final
Stratix V E (Vcc = 0.85V) | C4 | DDR2 | Full Rate | Soft Controller | RDIMM | Quad Rank Only Support in 2 slots dual rank format | Any, | 233 | Compatible with minimum frequency part | Up to 72 bits | x8 | SSTL 18 Class I/II | 4 or 8 | NIOS |  | Y | Y | Final
Stratix V E (Vcc = 0.85V) | C4 | DDR2 | Full Rate | Soft Controller | RDIMM | Quad Rank Only Support in 2 slots dual rank format | Any, | 233 | Compatible with minimum frequency part | Up to 72 bits | x4 | SSTL 18 Class I/II | 4 or 8 | NIOS |  | Y | Y | Final
Stratix V E (Vcc = 0.85V) | C4 | DDR2 | Full Rate | Soft Controller | RDIMM | Dual Rank | Any, | 233 | Compatible with minimum frequency part | Up to 72 bits | x8 | SSTL 18 Class I/II | 4 or 8 | NIOS |  | Y | Y | Final
Stratix V E (Vcc = 0.85V) | C4 | DDR2 | Full Rate | Soft Controller | RDIMM | Dual Rank | Any, | 233 | Compatible with minimum frequency part | Up to 72 bits | x4 | SSTL 18 Class I/II | 4 or 8 | NIOS |  | Y | Y | Final
Stratix V E (Vcc = 0.85V) | C4 | DDR2 | Full Rate | Soft Controller | RDIMM | Single Rank | Any, | 233 | Compatible with minimum frequency part | Up to 72 bits | x8 | SSTL 18 Class I/II | 4 or 8 | NIOS |  | Y | Y | Final
Stratix V E (Vcc = 0.85V) | C4 | DDR2 | Full Rate | Soft Controller | RDIMM | Single Rank | Any, | 233 | Compatible with minimum frequency part | Up to 72 bits | x4 | SSTL 18 Class I/II | 4 or 8 | NIOS |  | Y | Y | Final
Stratix V E (Vcc = 0.85V) | C4 | DDR2 | Full Rate | Soft Controller | Component | 4 Chip Selects | Any, | 233 | Compatible with minimum frequency part | Up to 72 bits | x8 | SSTL 18 Class I/II | 4 or 8 | NIOS |  | Y | Y | Final
Stratix V E (Vcc = 0.85V) | C4 | DDR2 | Full Rate | Soft Controller | Component | 4 Chip Selects | Any, | 233 | Compatible with minimum frequency part | Up to 72 bits | x4 | SSTL 18 Class I/II | 4 or 8 | NIOS |  | Y | Y | Final
Stratix V E (Vcc = 0.85V) | C4 | DDR2 | Full Rate | Soft Controller | Component | 2 Chip Selects | Any, | 233 | Compatible with minimum frequency part | Up to 72 bits | x8 | SSTL 18 Class I/II | 4 or 8 | NIOS |  | Y | Y | Final
Stratix V E (Vcc = 0.85V) | C4 | DDR2 | Full Rate | Soft Controller | Component | 2 Chip Selects | Any, | 233 | Compatible with minimum frequency part | Up to 72 bits | x4 | SSTL 18 Class I/II | 4 or 8 | NIOS |  | Y | Y | Final
Stratix V E (Vcc = 0.85V) | C4 | DDR2 | Full Rate | Soft Controller | Component | 1 Chip Select | Any, | 233 | Compatible with minimum frequency part | Up to 72 bits | x8 | SSTL 18 Class I/II | 4 or 8 | NIOS |  | Y | Y | Final
Stratix V E (Vcc = 0.85V) | C4 | DDR2 | Full Rate | Soft Controller | Component | 1 Chip Select | Any, | 233 | Compatible with minimum frequency part | Up to 72 bits | x4 | SSTL 18 Class I/II | 4 or 8 | NIOS |  | Y | Y | Final
Stratix V E (Vcc = 0.85V) | C3 | RLDRAMII (Common I/O) | Half Rate (non Ping-Pong PHY) | Soft Controller | Component | 1 Chip Select | Row, Wraparound, | 350 | Compatible with minimum frequency part | Up to 9 bits | x9 | HSTL 15 Class I | 8 | RTL |  |  | Y | Final | No multiplexed addressing support, no dynamic read latency support, no separate I/O support, and no multicast write support.
Stratix V E (Vcc = 0.85V) | C3 | RLDRAMII (Common I/O) | Half Rate (non Ping-Pong PHY) | Soft Controller | Component | 1 Chip Select | Row, Wraparound, | 350 | Compatible with minimum frequency part | Up to 9 bits | x9 | HSTL 15 Class I | 4 | RTL |  |  | Y | Final | No multiplexed addressing support, no dynamic read latency support, no separate I/O support, and no multicast write support.
Stratix V E (Vcc = 0.85V) | C3 | RLDRAMII (Common I/O) | Half Rate (non Ping-Pong PHY) | Soft Controller | Component | 1 Chip Select | Column, Row, Wraparound, | 350 | Compatible with minimum frequency part | Up to 9 bits | x9 | HSTL 18 Class I/II | 8 | RTL |  |  | Y | Final | No multiplexed addressing support, no dynamic read latency support, no separate I/O support, and no multicast write support.
Stratix V E (Vcc = 0.85V) | C3 | RLDRAMII (Common I/O) | Half Rate (non Ping-Pong PHY) | Soft Controller | Component | 1 Chip Select | Column, Row, Wraparound, | 350 | Compatible with minimum frequency part | Up to 9 bits | x9 | HSTL 18 Class I/II | 4 | RTL |  |  | Y | Final | No multiplexed addressing support, no dynamic read latency support, no separate I/O support, and no multicast write support.
Stratix V E (Vcc = 0.85V) | C3 | RLDRAMII (Common I/O) | Half Rate (non Ping-Pong PHY) | Soft Controller | Component | 1 Chip Select | Column, | 350 | Compatible with minimum frequency part | Up to 9 bits | x9 | HSTL 15 Class I/II | 8 | RTL |  |  | Y | Final | No multiplexed addressing support, no dynamic read latency support, no separate I/O support, and no multicast write support.
Stratix V E (Vcc = 0.85V) | C3 | RLDRAMII (Common I/O) | Half Rate (non Ping-Pong PHY) | Soft Controller | Component | 1 Chip Select | Column, | 350 | Compatible with minimum frequency part | Up to 9 bits | x9 | HSTL 15 Class I/II | 4 | RTL |  |  | Y | Final | No multiplexed addressing support, no dynamic read latency support, no separate I/O support, and no multicast write support.
Stratix V E (Vcc = 0.85V) | C3 | RLDRAMII (Common I/O) | Half Rate (non Ping-Pong PHY) | Soft Controller | Component | 1 Chip Select | Row, Wraparound, | 350 | Compatible with minimum frequency part | Up to 18 bits | x9 | HSTL 15 Class I | 8 | RTL |  |  | Y | Final | No multiplexed addressing support, no dynamic read latency support, no separate I/O support, and no multicast write support.
Stratix V E (Vcc = 0.85V) | C3 | RLDRAMII (Common I/O) | Half Rate (non Ping-Pong PHY) | Soft Controller | Component | 1 Chip Select | Row, Wraparound, | 350 | Compatible with minimum frequency part | Up to 18 bits | x9 | HSTL 15 Class I | 4 | RTL |  |  | Y | Final | No multiplexed addressing support, no dynamic read latency support, no separate I/O support, and no multicast write support.
Stratix V E (Vcc = 0.85V) | C3 | RLDRAMII (Common I/O) | Half Rate (non Ping-Pong PHY) | Soft Controller | Component | 1 Chip Select | Column, Row, Wraparound, | 350 | Compatible with minimum frequency part | Up to 18 bits | x9 | HSTL 18 Class I/II | 8 | RTL |  |  | Y | Final | No multiplexed addressing support, no dynamic read latency support, no separate I/O support, and no multicast write support.
Stratix V E (Vcc = 0.85V) | C3 | RLDRAMII (Common I/O) | Half Rate (non Ping-Pong PHY) | Soft Controller | Component | 1 Chip Select | Column, Row, Wraparound, | 350 | Compatible with minimum frequency part | Up to 18 bits | x9 | HSTL 18 Class I/II | 4 | RTL |  |  | Y | Final | No multiplexed addressing support, no dynamic read latency support, no separate I/O support, and no multicast write support.
Stratix V E (Vcc = 0.85V) | C3 | RLDRAMII (Common I/O) | Half Rate (non Ping-Pong PHY) | Soft Controller | Component | 1 Chip Select | Column, | 350 | Compatible with minimum frequency part | Up to 18 bits | x9 | HSTL 15 Class I/II | 8 | RTL |  |  | Y | Final | No multiplexed addressing support, no dynamic read latency support, no separate I/O support, and no multicast write support.
Stratix V E (Vcc = 0.85V) | C3 | RLDRAMII (Common I/O) | Half Rate (non Ping-Pong PHY) | Soft Controller | Component | 1 Chip Select | Column, | 350 | Compatible with minimum frequency part | Up to 18 bits | x9 | HSTL 15 Class I/II | 4 | RTL |  |  | Y | Final | No multiplexed addressing support, no dynamic read latency support, no separate I/O support, and no multicast write support.
Stratix V E (Vcc = 0.85V) | C3 | RLDRAMII (Common I/O) | Half Rate (non Ping-Pong PHY) | Soft Controller | Component | 1 Chip Select | Row, Wraparound, | 350 | Compatible with minimum frequency part | Up to 72 bits | x36 | HSTL 15 Class I | 8 | RTL |  |  | Y | Final | No multiplexed addressing support, no dynamic read latency support, no separate I/O support, and no multicast write support.
Stratix V E (Vcc = 0.85V) | C3 | RLDRAMII (Common I/O) | Half Rate (non Ping-Pong PHY) | Soft Controller | Component | 1 Chip Select | Row, Wraparound, | 350 | Compatible with minimum frequency part | Up to 72 bits | x36 | HSTL 15 Class I | 4 | RTL |  |  | Y | Final | No multiplexed addressing support, no dynamic read latency support, no separate I/O support, and no multicast write support.
Stratix V E (Vcc = 0.85V) | C3 | RLDRAMII (Common I/O) | Half Rate (non Ping-Pong PHY) | Soft Controller | Component | 1 Chip Select | Column, Row, Wraparound, | 350 | Compatible with minimum frequency part | Up to 72 bits | x36 | HSTL 18 Class I/II | 8 | RTL |  |  | Y | Final | No multiplexed addressing support, no dynamic read latency support, no separate I/O support, and no multicast write support.
Stratix V E (Vcc = 0.85V) | C3 | RLDRAMII (Common I/O) | Half Rate (non Ping-Pong PHY) | Soft Controller | Component | 1 Chip Select | Column, Row, Wraparound, | 350 | Compatible with minimum frequency part | Up to 72 bits | x36 | HSTL 18 Class I/II | 4 | RTL |  |  | Y | Final | No multiplexed addressing support, no dynamic read latency support, no separate I/O support, and no multicast write support.
Stratix V E (Vcc = 0.85V) | C3 | RLDRAMII (Common I/O) | Half Rate (non Ping-Pong PHY) | Soft Controller | Component | 1 Chip Select | Column, | 350 | Compatible with minimum frequency part | Up to 72 bits | x36 | HSTL 15 Class I/II | 8 | RTL |  |  | Y | Final | No multiplexed addressing support, no dynamic read latency support, no separate I/O support, and no multicast write support.
Stratix V E (Vcc = 0.85V) | C3 | RLDRAMII (Common I/O) | Half Rate (non Ping-Pong PHY) | Soft Controller | Component | 1 Chip Select | Column, | 350 | Compatible with minimum frequency part | Up to 72 bits | x36 | HSTL 15 Class I/II | 4 | RTL |  |  | Y | Final | No multiplexed addressing support, no dynamic read latency support, no separate I/O support, and no multicast write support.
Stratix V E (Vcc = 0.85V) | C3 | RLDRAMII (Common I/O) | Half Rate (non Ping-Pong PHY) | Soft Controller | Component | 1 Chip Select | Row, Wraparound, | 350 | Compatible with minimum frequency part | Up to 36 bits | x36 | HSTL 15 Class I | 8 | RTL |  |  | Y | Final | No multiplexed addressing support, no dynamic read latency support, no separate I/O support, and no multicast write support.
Stratix V E (Vcc = 0.85V) | C3 | RLDRAMII (Common I/O) | Half Rate (non Ping-Pong PHY) | Soft Controller | Component | 1 Chip Select | Row, Wraparound, | 350 | Compatible with minimum frequency part | Up to 36 bits | x36 | HSTL 15 Class I | 4 | RTL |  |  | Y | Final | No multiplexed addressing support, no dynamic read latency support, no separate I/O support, and no multicast write support.
Stratix V E (Vcc = 0.85V) | C3 | RLDRAMII (Common I/O) | Half Rate (non Ping-Pong PHY) | Soft Controller | Component | 1 Chip Select | Column, Row, Wraparound, | 350 | Compatible with minimum frequency part | Up to 36 bits | x36 | HSTL 18 Class I/II | 8 | RTL |  |  | Y | Final | No multiplexed addressing support, no dynamic read latency support, no separate I/O support, and no multicast write support.
Stratix V E (Vcc = 0.85V) | C3 | RLDRAMII (Common I/O) | Half Rate (non Ping-Pong PHY) | Soft Controller | Component | 1 Chip Select | Column, Row, Wraparound, | 350 | Compatible with minimum frequency part | Up to 36 bits | x36 | HSTL 18 Class I/II | 4 | RTL |  |  | Y | Final | No multiplexed addressing support, no dynamic read latency support, no separate I/O support, and no multicast write support.
Stratix V E (Vcc = 0.85V) | C3 | RLDRAMII (Common I/O) | Half Rate (non Ping-Pong PHY) | Soft Controller | Component | 1 Chip Select | Column, | 350 | Compatible with minimum frequency part | Up to 36 bits | x36 | HSTL 15 Class I/II | 8 | RTL |  |  | Y | Final | No multiplexed addressing support, no dynamic read latency support, no separate I/O support, and no multicast write support.
Stratix V E (Vcc = 0.85V) | C3 | RLDRAMII (Common I/O) | Half Rate (non Ping-Pong PHY) | Soft Controller | Component | 1 Chip Select | Column, | 350 | Compatible with minimum frequency part | Up to 36 bits | x36 | HSTL 15 Class I/II | 4 | RTL |  |  | Y | Final | No multiplexed addressing support, no dynamic read latency support, no separate I/O support, and no multicast write support.
Stratix V E (Vcc = 0.85V) | C3 | RLDRAMII (Common I/O) | Half Rate (non Ping-Pong PHY) | Soft Controller | Component | 1 Chip Select | Row, Wraparound, | 350 | Compatible with minimum frequency part | Up to 36 bits | x18 | HSTL 15 Class I | 8 | RTL |  |  | Y | Final | No multiplexed addressing support, no dynamic read latency support, no separate I/O support, and no multicast write support.
Stratix V E (Vcc = 0.85V) | C3 | RLDRAMII (Common I/O) | Half Rate (non Ping-Pong PHY) | Soft Controller | Component | 1 Chip Select | Row, Wraparound, | 350 | Compatible with minimum frequency part | Up to 36 bits | x18 | HSTL 15 Class I | 4 | RTL |  |  | Y | Final | No multiplexed addressing support, no dynamic read latency support, no separate I/O support, and no multicast write support.
Stratix V E (Vcc = 0.85V) | C3 | RLDRAMII (Common I/O) | Half Rate (non Ping-Pong PHY) | Soft Controller | Component | 1 Chip Select | Column, Row, Wraparound, | 350 | Compatible with minimum frequency part | Up to 36 bits | x18 | HSTL 18 Class I/II | 8 | RTL |  |  | Y | Final | No multiplexed addressing support, no dynamic read latency support, no separate I/O support, and no multicast write support.
Stratix V E (Vcc = 0.85V) | C3 | RLDRAMII (Common I/O) | Half Rate (non Ping-Pong PHY) | Soft Controller | Component | 1 Chip Select | Column, Row, Wraparound, | 350 | Compatible with minimum frequency part | Up to 36 bits | x18 | HSTL 18 Class I/II | 4 | RTL |  |  | Y | Final | No multiplexed addressing support, no dynamic read latency support, no separate I/O support, and no multicast write support.
Stratix V E (Vcc = 0.85V) | C3 | RLDRAMII (Common I/O) | Half Rate (non Ping-Pong PHY) | Soft Controller | Component | 1 Chip Select | Column, | 350 | Compatible with minimum frequency part | Up to 36 bits | x18 | HSTL 15 Class I/II | 8 | RTL |  |  | Y | Final | No multiplexed addressing support, no dynamic read latency support, no separate I/O support, and no multicast write support.
Stratix V E (Vcc = 0.85V) | C3 | RLDRAMII (Common I/O) | Half Rate (non Ping-Pong PHY) | Soft Controller | Component | 1 Chip Select | Column, | 350 | Compatible with minimum frequency part | Up to 36 bits | x18 | HSTL 15 Class I/II | 4 | RTL |  |  | Y | Final | No multiplexed addressing support, no dynamic read latency support, no separate I/O support, and no multicast write support.
Stratix V E (Vcc = 0.85V) | C3 | RLDRAMII (Common I/O) | Half Rate (non Ping-Pong PHY) | Soft Controller | Component | 1 Chip Select | Row, Wraparound, | 350 | Compatible with minimum frequency part | Up to 18 bits | x18 | HSTL 15 Class I | 8 | RTL |  |  | Y | Final | No multiplexed addressing support, no dynamic read latency support, no separate I/O support, and no multicast write support.
Stratix V E (Vcc = 0.85V) | C3 | RLDRAMII (Common I/O) | Half Rate (non Ping-Pong PHY) | Soft Controller | Component | 1 Chip Select | Row, Wraparound, | 350 | Compatible with minimum frequency part | Up to 18 bits | x18 | HSTL 15 Class I | 4 | RTL |  |  | Y | Final | No multiplexed addressing support, no dynamic read latency support, no separate I/O support, and no multicast write support.
Stratix V E (Vcc = 0.85V) | C3 | RLDRAMII (Common I/O) | Half Rate (non Ping-Pong PHY) | Soft Controller | Component | 1 Chip Select | Column, Row, Wraparound, | 350 | Compatible with minimum frequency part | Up to 18 bits | x18 | HSTL 18 Class I/II | 8 | RTL |  |  | Y | Final | No multiplexed addressing support, no dynamic read latency support, no separate I/O support, and no multicast write support.
Stratix V E (Vcc = 0.85V) | C3 | RLDRAMII (Common I/O) | Half Rate (non Ping-Pong PHY) | Soft Controller | Component | 1 Chip Select | Column, Row, Wraparound, | 350 | Compatible with minimum frequency part | Up to 18 bits | x18 | HSTL 18 Class I/II | 4 | RTL |  |  | Y | Final | No multiplexed addressing support, no dynamic read latency support, no separate I/O support, and no multicast write support.
Stratix V E (Vcc = 0.85V) | C3 | RLDRAMII (Common I/O) | Half Rate (non Ping-Pong PHY) | Soft Controller | Component | 1 Chip Select | Column, | 350 | Compatible with minimum frequency part | Up to 18 bits | x18 | HSTL 15 Class I/II | 8 | RTL |  |  | Y | Final | No multiplexed addressing support, no dynamic read latency support, no separate I/O support, and no multicast write support.
Stratix V E (Vcc = 0.85V) | C3 | RLDRAMII (Common I/O) | Half Rate (non Ping-Pong PHY) | Soft Controller | Component | 1 Chip Select | Column, | 350 | Compatible with minimum frequency part | Up to 18 bits | x18 | HSTL 15 Class I/II | 4 | RTL |  |  | Y | Final | No multiplexed addressing support, no dynamic read latency support, no separate I/O support, and no multicast write support.
Stratix V E (Vcc = 0.85V) | C3 | RLDRAMII (Common I/O) | Half Rate (non Ping-Pong PHY) | Soft Controller | Component | 1 Chip Select | Row, Wraparound, | 350 | Compatible with minimum frequency part | Up to 9 bits | x9 | HSTL 15 Class I | 8 | NIOS |  |  | Y | Final | This clock rate is only achievable with Nios sequencer.No multiplexed addressing support, no dynamic read latency support, no separate I/O support, and no multicast write support.
Stratix V E (Vcc = 0.85V) | C3 | RLDRAMII (Common I/O) | Half Rate (non Ping-Pong PHY) | Soft Controller | Component | 1 Chip Select | Row, Wraparound, | 350 | Compatible with minimum frequency part | Up to 9 bits | x9 | HSTL 15 Class I | 4 | NIOS |  |  | Y | Final | This clock rate is only achievable with Nios sequencer.No multiplexed addressing support, no dynamic read latency support, no separate I/O support, and no multicast write support.
Stratix V E (Vcc = 0.85V) | C3 | RLDRAMII (Common I/O) | Half Rate (non Ping-Pong PHY) | Soft Controller | Component | 1 Chip Select | Column, Row, Wraparound, | 350 | Compatible with minimum frequency part | Up to 9 bits | x9 | HSTL 18 Class I/II | 8 | NIOS |  |  | Y | Final | This clock rate is only achievable with Nios sequencer.No multiplexed addressing support, no dynamic read latency support, no separate I/O support, and no multicast write support.
Stratix V E (Vcc = 0.85V) | C3 | RLDRAMII (Common I/O) | Half Rate (non Ping-Pong PHY) | Soft Controller | Component | 1 Chip Select | Column, Row, Wraparound, | 350 | Compatible with minimum frequency part | Up to 9 bits | x9 | HSTL 18 Class I/II | 4 | NIOS |  |  | Y | Final | This clock rate is only achievable with Nios sequencer.No multiplexed addressing support, no dynamic read latency support, no separate I/O support, and no multicast write support.
Stratix V E (Vcc = 0.85V) | C3 | RLDRAMII (Common I/O) | Half Rate (non Ping-Pong PHY) | Soft Controller | Component | 1 Chip Select | Column, | 350 | Compatible with minimum frequency part | Up to 9 bits | x9 | HSTL 15 Class I/II | 8 | NIOS |  |  | Y | Final | This clock rate is only achievable with Nios sequencer.No multiplexed addressing support, no dynamic read latency support, no separate I/O support, and no multicast write support.
Stratix V E (Vcc = 0.85V) | C3 | RLDRAMII (Common I/O) | Half Rate (non Ping-Pong PHY) | Soft Controller | Component | 1 Chip Select | Column, | 350 | Compatible with minimum frequency part | Up to 9 bits | x9 | HSTL 15 Class I/II | 4 | NIOS |  |  | Y | Final | This clock rate is only achievable with Nios sequencer.No multiplexed addressing support, no dynamic read latency support, no separate I/O support, and no multicast write support.
Stratix V E (Vcc = 0.85V) | C3 | RLDRAMII (Common I/O) | Half Rate (non Ping-Pong PHY) | Soft Controller | Component | 1 Chip Select | Row, Wraparound, | 350 | Compatible with minimum frequency part | Up to 18 bits | x9 | HSTL 15 Class I | 8 | NIOS |  |  | Y | Final | This clock rate is only achievable with Nios sequencer.No multiplexed addressing support, no dynamic read latency support, no separate I/O support, and no multicast write support.
Stratix V E (Vcc = 0.85V) | C3 | RLDRAMII (Common I/O) | Half Rate (non Ping-Pong PHY) | Soft Controller | Component | 1 Chip Select | Row, Wraparound, | 350 | Compatible with minimum frequency part | Up to 18 bits | x9 | HSTL 15 Class I | 4 | NIOS |  |  | Y | Final | This clock rate is only achievable with Nios sequencer.No multiplexed addressing support, no dynamic read latency support, no separate I/O support, and no multicast write support.
Stratix V E (Vcc = 0.85V) | C3 | RLDRAMII (Common I/O) | Half Rate (non Ping-Pong PHY) | Soft Controller | Component | 1 Chip Select | Column, Row, Wraparound, | 350 | Compatible with minimum frequency part | Up to 18 bits | x9 | HSTL 18 Class I/II | 8 | NIOS |  |  | Y | Final | This clock rate is only achievable with Nios sequencer.No multiplexed addressing support, no dynamic read latency support, no separate I/O support, and no multicast write support.
Stratix V E (Vcc = 0.85V) | C3 | RLDRAMII (Common I/O) | Half Rate (non Ping-Pong PHY) | Soft Controller | Component | 1 Chip Select | Column, Row, Wraparound, | 350 | Compatible with minimum frequency part | Up to 18 bits | x9 | HSTL 18 Class I/II | 4 | NIOS |  |  | Y | Final | This clock rate is only achievable with Nios sequencer.No multiplexed addressing support, no dynamic read latency support, no separate I/O support, and no multicast write support.
Stratix V E (Vcc = 0.85V) | C3 | RLDRAMII (Common I/O) | Half Rate (non Ping-Pong PHY) | Soft Controller | Component | 1 Chip Select | Column, | 350 | Compatible with minimum frequency part | Up to 18 bits | x9 | HSTL 15 Class I/II | 8 | NIOS |  |  | Y | Final | This clock rate is only achievable with Nios sequencer.No multiplexed addressing support, no dynamic read latency support, no separate I/O support, and no multicast write support.
Stratix V E (Vcc = 0.85V) | C3 | RLDRAMII (Common I/O) | Half Rate (non Ping-Pong PHY) | Soft Controller | Component | 1 Chip Select | Column, | 350 | Compatible with minimum frequency part | Up to 18 bits | x9 | HSTL 15 Class I/II | 4 | NIOS |  |  | Y | Final | This clock rate is only achievable with Nios sequencer.No multiplexed addressing support, no dynamic read latency support, no separate I/O support, and no multicast write support.
Stratix V E (Vcc = 0.85V) | C3 | RLDRAMII (Common I/O) | Half Rate (non Ping-Pong PHY) | Soft Controller | Component | 1 Chip Select | Row, Wraparound, | 350 | Compatible with minimum frequency part | Up to 72 bits | x36 | HSTL 15 Class I | 8 | NIOS |  |  | Y | Final | This clock rate is only achievable with Nios sequencer.No multiplexed addressing support, no dynamic read latency support, no separate I/O support, and no multicast write support.
Stratix V E (Vcc = 0.85V) | C3 | RLDRAMII (Common I/O) | Half Rate (non Ping-Pong PHY) | Soft Controller | Component | 1 Chip Select | Row, Wraparound, | 350 | Compatible with minimum frequency part | Up to 72 bits | x36 | HSTL 15 Class I | 4 | NIOS |  |  | Y | Final | This clock rate is only achievable with Nios sequencer.No multiplexed addressing support, no dynamic read latency support, no separate I/O support, and no multicast write support.
Stratix V E (Vcc = 0.85V) | C3 | RLDRAMII (Common I/O) | Half Rate (non Ping-Pong PHY) | Soft Controller | Component | 1 Chip Select | Column, Row, Wraparound, | 350 | Compatible with minimum frequency part | Up to 72 bits | x36 | HSTL 18 Class I/II | 8 | NIOS |  |  | Y | Final | This clock rate is only achievable with Nios sequencer.No multiplexed addressing support, no dynamic read latency support, no separate I/O support, and no multicast write support.
Stratix V E (Vcc = 0.85V) | C3 | RLDRAMII (Common I/O) | Half Rate (non Ping-Pong PHY) | Soft Controller | Component | 1 Chip Select | Column, Row, Wraparound, | 350 | Compatible with minimum frequency part | Up to 72 bits | x36 | HSTL 18 Class I/II | 4 | NIOS |  |  | Y | Final | This clock rate is only achievable with Nios sequencer.No multiplexed addressing support, no dynamic read latency support, no separate I/O support, and no multicast write support.
Stratix V E (Vcc = 0.85V) | C3 | RLDRAMII (Common I/O) | Half Rate (non Ping-Pong PHY) | Soft Controller | Component | 1 Chip Select | Column, | 350 | Compatible with minimum frequency part | Up to 72 bits | x36 | HSTL 15 Class I/II | 8 | NIOS |  |  | Y | Final | This clock rate is only achievable with Nios sequencer.No multiplexed addressing support, no dynamic read latency support, no separate I/O support, and no multicast write support.
Stratix V E (Vcc = 0.85V) | C3 | RLDRAMII (Common I/O) | Half Rate (non Ping-Pong PHY) | Soft Controller | Component | 1 Chip Select | Column, | 350 | Compatible with minimum frequency part | Up to 72 bits | x36 | HSTL 15 Class I/II | 4 | NIOS |  |  | Y | Final | This clock rate is only achievable with Nios sequencer.No multiplexed addressing support, no dynamic read latency support, no separate I/O support, and no multicast write support.
Stratix V E (Vcc = 0.85V) | C3 | RLDRAMII (Common I/O) | Half Rate (non Ping-Pong PHY) | Soft Controller | Component | 1 Chip Select | Row, Wraparound, | 350 | Compatible with minimum frequency part | Up to 36 bits | x36 | HSTL 15 Class I | 8 | NIOS |  |  | Y | Final | This clock rate is only achievable with Nios sequencer.No multiplexed addressing support, no dynamic read latency support, no separate I/O support, and no multicast write support.
Stratix V E (Vcc = 0.85V) | C3 | RLDRAMII (Common I/O) | Half Rate (non Ping-Pong PHY) | Soft Controller | Component | 1 Chip Select | Row, Wraparound, | 350 | Compatible with minimum frequency part | Up to 36 bits | x36 | HSTL 15 Class I | 4 | NIOS |  |  | Y | Final | This clock rate is only achievable with Nios sequencer.No multiplexed addressing support, no dynamic read latency support, no separate I/O support, and no multicast write support.
Stratix V E (Vcc = 0.85V) | C3 | RLDRAMII (Common I/O) | Half Rate (non Ping-Pong PHY) | Soft Controller | Component | 1 Chip Select | Column, Row, Wraparound, | 350 | Compatible with minimum frequency part | Up to 36 bits | x36 | HSTL 18 Class I/II | 8 | NIOS |  |  | Y | Final | This clock rate is only achievable with Nios sequencer.No multiplexed addressing support, no dynamic read latency support, no separate I/O support, and no multicast write support.
Stratix V E (Vcc = 0.85V) | C3 | RLDRAMII (Common I/O) | Half Rate (non Ping-Pong PHY) | Soft Controller | Component | 1 Chip Select | Column, Row, Wraparound, | 350 | Compatible with minimum frequency part | Up to 36 bits | x36 | HSTL 18 Class I/II | 4 | NIOS |  |  | Y | Final | This clock rate is only achievable with Nios sequencer.No multiplexed addressing support, no dynamic read latency support, no separate I/O support, and no multicast write support.
Stratix V E (Vcc = 0.85V) | C3 | RLDRAMII (Common I/O) | Half Rate (non Ping-Pong PHY) | Soft Controller | Component | 1 Chip Select | Column, | 350 | Compatible with minimum frequency part | Up to 36 bits | x36 | HSTL 15 Class I/II | 8 | NIOS |  |  | Y | Final | This clock rate is only achievable with Nios sequencer.No multiplexed addressing support, no dynamic read latency support, no separate I/O support, and no multicast write support.
Stratix V E (Vcc = 0.85V) | C3 | RLDRAMII (Common I/O) | Half Rate (non Ping-Pong PHY) | Soft Controller | Component | 1 Chip Select | Column, | 350 | Compatible with minimum frequency part | Up to 36 bits | x36 | HSTL 15 Class I/II | 4 | NIOS |  |  | Y | Final | This clock rate is only achievable with Nios sequencer.No multiplexed addressing support, no dynamic read latency support, no separate I/O support, and no multicast write support.
Stratix V E (Vcc = 0.85V) | C3 | RLDRAMII (Common I/O) | Half Rate (non Ping-Pong PHY) | Soft Controller | Component | 1 Chip Select | Row, Wraparound, | 350 | Compatible with minimum frequency part | Up to 36 bits | x18 | HSTL 15 Class I | 8 | NIOS |  |  | Y | Final | This clock rate is only achievable with Nios sequencer.No multiplexed addressing support, no dynamic read latency support, no separate I/O support, and no multicast write support.
Stratix V E (Vcc = 0.85V) | C3 | RLDRAMII (Common I/O) | Half Rate (non Ping-Pong PHY) | Soft Controller | Component | 1 Chip Select | Row, Wraparound, | 350 | Compatible with minimum frequency part | Up to 36 bits | x18 | HSTL 15 Class I | 4 | NIOS |  |  | Y | Final | This clock rate is only achievable with Nios sequencer.No multiplexed addressing support, no dynamic read latency support, no separate I/O support, and no multicast write support.
Stratix V E (Vcc = 0.85V) | C3 | RLDRAMII (Common I/O) | Half Rate (non Ping-Pong PHY) | Soft Controller | Component | 1 Chip Select | Column, Row, Wraparound, | 350 | Compatible with minimum frequency part | Up to 36 bits | x18 | HSTL 18 Class I/II | 8 | NIOS |  |  | Y | Final | This clock rate is only achievable with Nios sequencer.No multiplexed addressing support, no dynamic read latency support, no separate I/O support, and no multicast write support.
Stratix V E (Vcc = 0.85V) | C3 | RLDRAMII (Common I/O) | Half Rate (non Ping-Pong PHY) | Soft Controller | Component | 1 Chip Select | Column, Row, Wraparound, | 350 | Compatible with minimum frequency part | Up to 36 bits | x18 | HSTL 18 Class I/II | 4 | NIOS |  |  | Y | Final | This clock rate is only achievable with Nios sequencer.No multiplexed addressing support, no dynamic read latency support, no separate I/O support, and no multicast write support.
Stratix V E (Vcc = 0.85V) | C3 | RLDRAMII (Common I/O) | Half Rate (non Ping-Pong PHY) | Soft Controller | Component | 1 Chip Select | Column, | 350 | Compatible with minimum frequency part | Up to 36 bits | x18 | HSTL 15 Class I/II | 8 | NIOS |  |  | Y | Final | This clock rate is only achievable with Nios sequencer.No multiplexed addressing support, no dynamic read latency support, no separate I/O support, and no multicast write support.
Stratix V E (Vcc = 0.85V) | C3 | RLDRAMII (Common I/O) | Half Rate (non Ping-Pong PHY) | Soft Controller | Component | 1 Chip Select | Column, | 350 | Compatible with minimum frequency part | Up to 36 bits | x18 | HSTL 15 Class I/II | 4 | NIOS |  |  | Y | Final | This clock rate is only achievable with Nios sequencer.No multiplexed addressing support, no dynamic read latency support, no separate I/O support, and no multicast write support.
Stratix V E (Vcc = 0.85V) | C3 | RLDRAMII (Common I/O) | Half Rate (non Ping-Pong PHY) | Soft Controller | Component | 1 Chip Select | Row, Wraparound, | 350 | Compatible with minimum frequency part | Up to 18 bits | x18 | HSTL 15 Class I | 8 | NIOS |  |  | Y | Final | This clock rate is only achievable with Nios sequencer.No multiplexed addressing support, no dynamic read latency support, no separate I/O support, and no multicast write support.
Stratix V E (Vcc = 0.85V) | C3 | RLDRAMII (Common I/O) | Half Rate (non Ping-Pong PHY) | Soft Controller | Component | 1 Chip Select | Row, Wraparound, | 350 | Compatible with minimum frequency part | Up to 18 bits | x18 | HSTL 15 Class I | 4 | NIOS |  |  | Y | Final | This clock rate is only achievable with Nios sequencer.No multiplexed addressing support, no dynamic read latency support, no separate I/O support, and no multicast write support.
Stratix V E (Vcc = 0.85V) | C3 | RLDRAMII (Common I/O) | Half Rate (non Ping-Pong PHY) | Soft Controller | Component | 1 Chip Select | Column, Row, Wraparound, | 350 | Compatible with minimum frequency part | Up to 18 bits | x18 | HSTL 18 Class I/II | 8 | NIOS |  |  | Y | Final | This clock rate is only achievable with Nios sequencer.No multiplexed addressing support, no dynamic read latency support, no separate I/O support, and no multicast write support.
Stratix V E (Vcc = 0.85V) | C3 | RLDRAMII (Common I/O) | Half Rate (non Ping-Pong PHY) | Soft Controller | Component | 1 Chip Select | Column, Row, Wraparound, | 350 | Compatible with minimum frequency part | Up to 18 bits | x18 | HSTL 18 Class I/II | 4 | NIOS |  |  | Y | Final | This clock rate is only achievable with Nios sequencer.No multiplexed addressing support, no dynamic read latency support, no separate I/O support, and no multicast write support.
Stratix V E (Vcc = 0.85V) | C3 | RLDRAMII (Common I/O) | Half Rate (non Ping-Pong PHY) | Soft Controller | Component | 1 Chip Select | Column, | 350 | Compatible with minimum frequency part | Up to 18 bits | x18 | HSTL 15 Class I/II | 8 | NIOS |  |  | Y | Final | This clock rate is only achievable with Nios sequencer.No multiplexed addressing support, no dynamic read latency support, no separate I/O support, and no multicast write support.
Stratix V E (Vcc = 0.85V) | C3 | RLDRAMII (Common I/O) | Half Rate (non Ping-Pong PHY) | Soft Controller | Component | 1 Chip Select | Column, | 350 | Compatible with minimum frequency part | Up to 18 bits | x18 | HSTL 15 Class I/II | 4 | NIOS |  |  | Y | Final | This clock rate is only achievable with Nios sequencer.No multiplexed addressing support, no dynamic read latency support, no separate I/O support, and no multicast write support.
Stratix V E (Vcc = 0.85V) | C3 | RLDRAMII (Common I/O) | Full Rate | Soft Controller | Component | 1 Chip Select | Row, Wraparound, | 300 | Compatible with minimum frequency part | Up to 9 bits | x9 | HSTL 15 Class I | 8 | RTL |  |  | Y | Final | No multiplexed addressing support, no dynamic read latency support, no separate I/O support, and no multicast write support.
Stratix V E (Vcc = 0.85V) | C3 | RLDRAMII (Common I/O) | Full Rate | Soft Controller | Component | 1 Chip Select | Row, Wraparound, | 300 | Compatible with minimum frequency part | Up to 9 bits | x9 | HSTL 15 Class I | 4 | RTL |  |  | Y | Final | No multiplexed addressing support, no dynamic read latency support, no separate I/O support, and no multicast write support.
Stratix V E (Vcc = 0.85V) | C3 | RLDRAMII (Common I/O) | Full Rate | Soft Controller | Component | 1 Chip Select | Row, Wraparound, | 300 | Compatible with minimum frequency part | Up to 9 bits | x9 | HSTL 15 Class I | 2 | RTL |  |  | Y | Final | No multiplexed addressing support, no dynamic read latency support, no separate I/O support, and no multicast write support.
Stratix V E (Vcc = 0.85V) | C3 | RLDRAMII (Common I/O) | Full Rate | Soft Controller | Component | 1 Chip Select | Column, Row, Wraparound, | 300 | Compatible with minimum frequency part | Up to 9 bits | x9 | HSTL 18 Class I/II | 8 | RTL |  |  | Y | Final | No multiplexed addressing support, no dynamic read latency support, no separate I/O support, and no multicast write support.
Stratix V E (Vcc = 0.85V) | C3 | RLDRAMII (Common I/O) | Full Rate | Soft Controller | Component | 1 Chip Select | Column, Row, Wraparound, | 300 | Compatible with minimum frequency part | Up to 9 bits | x9 | HSTL 18 Class I/II | 4 | RTL |  |  | Y | Final | No multiplexed addressing support, no dynamic read latency support, no separate I/O support, and no multicast write support.
Stratix V E (Vcc = 0.85V) | C3 | RLDRAMII (Common I/O) | Full Rate | Soft Controller | Component | 1 Chip Select | Column, Row, Wraparound, | 300 | Compatible with minimum frequency part | Up to 9 bits | x9 | HSTL 18 Class I/II | 2 | RTL |  |  | Y | Final | No multiplexed addressing support, no dynamic read latency support, no separate I/O support, and no multicast write support.
Stratix V E (Vcc = 0.85V) | C3 | RLDRAMII (Common I/O) | Full Rate | Soft Controller | Component | 1 Chip Select | Column, | 300 | Compatible with minimum frequency part | Up to 9 bits | x9 | HSTL 15 Class I/II | 8 | RTL |  |  | Y | Final | No multiplexed addressing support, no dynamic read latency support, no separate I/O support, and no multicast write support.
Stratix V E (Vcc = 0.85V) | C3 | RLDRAMII (Common I/O) | Full Rate | Soft Controller | Component | 1 Chip Select | Column, | 300 | Compatible with minimum frequency part | Up to 9 bits | x9 | HSTL 15 Class I/II | 4 | RTL |  |  | Y | Final | No multiplexed addressing support, no dynamic read latency support, no separate I/O support, and no multicast write support.
Stratix V E (Vcc = 0.85V) | C3 | RLDRAMII (Common I/O) | Full Rate | Soft Controller | Component | 1 Chip Select | Column, | 300 | Compatible with minimum frequency part | Up to 9 bits | x9 | HSTL 15 Class I/II | 2 | RTL |  |  | Y | Final | No multiplexed addressing support, no dynamic read latency support, no separate I/O support, and no multicast write support.
Stratix V E (Vcc = 0.85V) | C3 | RLDRAMII (Common I/O) | Full Rate | Soft Controller | Component | 1 Chip Select | Row, Wraparound, | 300 | Compatible with minimum frequency part | Up to 18 bits | x9 | HSTL 15 Class I | 8 | RTL |  |  | Y | Final | No multiplexed addressing support, no dynamic read latency support, no separate I/O support, and no multicast write support.
Stratix V E (Vcc = 0.85V) | C3 | RLDRAMII (Common I/O) | Full Rate | Soft Controller | Component | 1 Chip Select | Row, Wraparound, | 300 | Compatible with minimum frequency part | Up to 18 bits | x9 | HSTL 15 Class I | 4 | RTL |  |  | Y | Final | No multiplexed addressing support, no dynamic read latency support, no separate I/O support, and no multicast write support.
Stratix V E (Vcc = 0.85V) | C3 | RLDRAMII (Common I/O) | Full Rate | Soft Controller | Component | 1 Chip Select | Row, Wraparound, | 300 | Compatible with minimum frequency part | Up to 18 bits | x9 | HSTL 15 Class I | 2 | RTL |  |  | Y | Final | No multiplexed addressing support, no dynamic read latency support, no separate I/O support, and no multicast write support.
Stratix V E (Vcc = 0.85V) | C3 | RLDRAMII (Common I/O) | Full Rate | Soft Controller | Component | 1 Chip Select | Column, Row, Wraparound, | 300 | Compatible with minimum frequency part | Up to 18 bits | x9 | HSTL 18 Class I/II | 8 | RTL |  |  | Y | Final | No multiplexed addressing support, no dynamic read latency support, no separate I/O support, and no multicast write support.
Stratix V E (Vcc = 0.85V) | C3 | RLDRAMII (Common I/O) | Full Rate | Soft Controller | Component | 1 Chip Select | Column, Row, Wraparound, | 300 | Compatible with minimum frequency part | Up to 18 bits | x9 | HSTL 18 Class I/II | 4 | RTL |  |  | Y | Final | No multiplexed addressing support, no dynamic read latency support, no separate I/O support, and no multicast write support.
Stratix V E (Vcc = 0.85V) | C3 | RLDRAMII (Common I/O) | Full Rate | Soft Controller | Component | 1 Chip Select | Column, Row, Wraparound, | 300 | Compatible with minimum frequency part | Up to 18 bits | x9 | HSTL 18 Class I/II | 2 | RTL |  |  | Y | Final | No multiplexed addressing support, no dynamic read latency support, no separate I/O support, and no multicast write support.
Stratix V E (Vcc = 0.85V) | C3 | RLDRAMII (Common I/O) | Full Rate | Soft Controller | Component | 1 Chip Select | Column, | 300 | Compatible with minimum frequency part | Up to 18 bits | x9 | HSTL 15 Class I/II | 8 | RTL |  |  | Y | Final | No multiplexed addressing support, no dynamic read latency support, no separate I/O support, and no multicast write support.
Stratix V E (Vcc = 0.85V) | C3 | RLDRAMII (Common I/O) | Full Rate | Soft Controller | Component | 1 Chip Select | Column, | 300 | Compatible with minimum frequency part | Up to 18 bits | x9 | HSTL 15 Class I/II | 4 | RTL |  |  | Y | Final | No multiplexed addressing support, no dynamic read latency support, no separate I/O support, and no multicast write support.
Stratix V E (Vcc = 0.85V) | C3 | RLDRAMII (Common I/O) | Full Rate | Soft Controller | Component | 1 Chip Select | Column, | 300 | Compatible with minimum frequency part | Up to 18 bits | x9 | HSTL 15 Class I/II | 2 | RTL |  |  | Y | Final | No multiplexed addressing support, no dynamic read latency support, no separate I/O support, and no multicast write support.
Stratix V E (Vcc = 0.85V) | C3 | RLDRAMII (Common I/O) | Full Rate | Soft Controller | Component | 1 Chip Select | Row, Wraparound, | 300 | Compatible with minimum frequency part | Up to 72 bits | x36 | HSTL 15 Class I | 8 | RTL |  |  | Y | Final | No multiplexed addressing support, no dynamic read latency support, no separate I/O support, and no multicast write support.
Stratix V E (Vcc = 0.85V) | C3 | RLDRAMII (Common I/O) | Full Rate | Soft Controller | Component | 1 Chip Select | Row, Wraparound, | 300 | Compatible with minimum frequency part | Up to 72 bits | x36 | HSTL 15 Class I | 4 | RTL |  |  | Y | Final | No multiplexed addressing support, no dynamic read latency support, no separate I/O support, and no multicast write support.
Stratix V E (Vcc = 0.85V) | C3 | RLDRAMII (Common I/O) | Full Rate | Soft Controller | Component | 1 Chip Select | Row, Wraparound, | 300 | Compatible with minimum frequency part | Up to 72 bits | x36 | HSTL 15 Class I | 2 | RTL |  |  | Y | Final | No multiplexed addressing support, no dynamic read latency support, no separate I/O support, and no multicast write support.
Stratix V E (Vcc = 0.85V) | C3 | RLDRAMII (Common I/O) | Full Rate | Soft Controller | Component | 1 Chip Select | Column, Row, Wraparound, | 300 | Compatible with minimum frequency part | Up to 72 bits | x36 | HSTL 18 Class I/II | 8 | RTL |  |  | Y | Final | No multiplexed addressing support, no dynamic read latency support, no separate I/O support, and no multicast write support.
Stratix V E (Vcc = 0.85V) | C3 | RLDRAMII (Common I/O) | Full Rate | Soft Controller | Component | 1 Chip Select | Column, Row, Wraparound, | 300 | Compatible with minimum frequency part | Up to 72 bits | x36 | HSTL 18 Class I/II | 4 | RTL |  |  | Y | Final | No multiplexed addressing support, no dynamic read latency support, no separate I/O support, and no multicast write support.
Stratix V E (Vcc = 0.85V) | C3 | RLDRAMII (Common I/O) | Full Rate | Soft Controller | Component | 1 Chip Select | Column, Row, Wraparound, | 300 | Compatible with minimum frequency part | Up to 72 bits | x36 | HSTL 18 Class I/II | 2 | RTL |  |  | Y | Final | No multiplexed addressing support, no dynamic read latency support, no separate I/O support, and no multicast write support.
Stratix V E (Vcc = 0.85V) | C3 | RLDRAMII (Common I/O) | Full Rate | Soft Controller | Component | 1 Chip Select | Column, | 300 | Compatible with minimum frequency part | Up to 72 bits | x36 | HSTL 15 Class I/II | 8 | RTL |  |  | Y | Final | No multiplexed addressing support, no dynamic read latency support, no separate I/O support, and no multicast write support.
Stratix V E (Vcc = 0.85V) | C3 | RLDRAMII (Common I/O) | Full Rate | Soft Controller | Component | 1 Chip Select | Column, | 300 | Compatible with minimum frequency part | Up to 72 bits | x36 | HSTL 15 Class I/II | 4 | RTL |  |  | Y | Final | No multiplexed addressing support, no dynamic read latency support, no separate I/O support, and no multicast write support.
Stratix V E (Vcc = 0.85V) | C3 | RLDRAMII (Common I/O) | Full Rate | Soft Controller | Component | 1 Chip Select | Column, | 300 | Compatible with minimum frequency part | Up to 72 bits | x36 | HSTL 15 Class I/II | 2 | RTL |  |  | Y | Final | No multiplexed addressing support, no dynamic read latency support, no separate I/O support, and no multicast write support.
Stratix V E (Vcc = 0.85V) | C3 | RLDRAMII (Common I/O) | Full Rate | Soft Controller | Component | 1 Chip Select | Row, Wraparound, | 300 | Compatible with minimum frequency part | Up to 36 bits | x36 | HSTL 15 Class I | 8 | RTL |  |  | Y | Final | No multiplexed addressing support, no dynamic read latency support, no separate I/O support, and no multicast write support.
Stratix V E (Vcc = 0.85V) | C3 | RLDRAMII (Common I/O) | Full Rate | Soft Controller | Component | 1 Chip Select | Row, Wraparound, | 300 | Compatible with minimum frequency part | Up to 36 bits | x36 | HSTL 15 Class I | 4 | RTL |  |  | Y | Final | No multiplexed addressing support, no dynamic read latency support, no separate I/O support, and no multicast write support.
Stratix V E (Vcc = 0.85V) | C3 | RLDRAMII (Common I/O) | Full Rate | Soft Controller | Component | 1 Chip Select | Row, Wraparound, | 300 | Compatible with minimum frequency part | Up to 36 bits | x36 | HSTL 15 Class I | 2 | RTL |  |  | Y | Final | No multiplexed addressing support, no dynamic read latency support, no separate I/O support, and no multicast write support.
Stratix V E (Vcc = 0.85V) | C3 | RLDRAMII (Common I/O) | Full Rate | Soft Controller | Component | 1 Chip Select | Column, Row, Wraparound, | 300 | Compatible with minimum frequency part | Up to 36 bits | x36 | HSTL 18 Class I/II | 8 | RTL |  |  | Y | Final | No multiplexed addressing support, no dynamic read latency support, no separate I/O support, and no multicast write support.
Stratix V E (Vcc = 0.85V) | C3 | RLDRAMII (Common I/O) | Full Rate | Soft Controller | Component | 1 Chip Select | Column, Row, Wraparound, | 300 | Compatible with minimum frequency part | Up to 36 bits | x36 | HSTL 18 Class I/II | 4 | RTL |  |  | Y | Final | No multiplexed addressing support, no dynamic read latency support, no separate I/O support, and no multicast write support.
Stratix V E (Vcc = 0.85V) | C3 | RLDRAMII (Common I/O) | Full Rate | Soft Controller | Component | 1 Chip Select | Column, Row, Wraparound, | 300 | Compatible with minimum frequency part | Up to 36 bits | x36 | HSTL 18 Class I/II | 2 | RTL |  |  | Y | Final | No multiplexed addressing support, no dynamic read latency support, no separate I/O support, and no multicast write support.
Stratix V E (Vcc = 0.85V) | C3 | RLDRAMII (Common I/O) | Full Rate | Soft Controller | Component | 1 Chip Select | Column, | 300 | Compatible with minimum frequency part | Up to 36 bits | x36 | HSTL 15 Class I/II | 8 | RTL |  |  | Y | Final | No multiplexed addressing support, no dynamic read latency support, no separate I/O support, and no multicast write support.
Stratix V E (Vcc = 0.85V) | C3 | RLDRAMII (Common I/O) | Full Rate | Soft Controller | Component | 1 Chip Select | Column, | 300 | Compatible with minimum frequency part | Up to 36 bits | x36 | HSTL 15 Class I/II | 4 | RTL |  |  | Y | Final | No multiplexed addressing support, no dynamic read latency support, no separate I/O support, and no multicast write support.
Stratix V E (Vcc = 0.85V) | C3 | RLDRAMII (Common I/O) | Full Rate | Soft Controller | Component | 1 Chip Select | Column, | 300 | Compatible with minimum frequency part | Up to 36 bits | x36 | HSTL 15 Class I/II | 2 | RTL |  |  | Y | Final | No multiplexed addressing support, no dynamic read latency support, no separate I/O support, and no multicast write support.
Stratix V E (Vcc = 0.85V) | C3 | RLDRAMII (Common I/O) | Full Rate | Soft Controller | Component | 1 Chip Select | Row, Wraparound, | 300 | Compatible with minimum frequency part | Up to 36 bits | x18 | HSTL 15 Class I | 8 | RTL |  |  | Y | Final | No multiplexed addressing support, no dynamic read latency support, no separate I/O support, and no multicast write support.
Stratix V E (Vcc = 0.85V) | C3 | RLDRAMII (Common I/O) | Full Rate | Soft Controller | Component | 1 Chip Select | Row, Wraparound, | 300 | Compatible with minimum frequency part | Up to 36 bits | x18 | HSTL 15 Class I | 4 | RTL |  |  | Y | Final | No multiplexed addressing support, no dynamic read latency support, no separate I/O support, and no multicast write support.
Stratix V E (Vcc = 0.85V) | C3 | RLDRAMII (Common I/O) | Full Rate | Soft Controller | Component | 1 Chip Select | Row, Wraparound, | 300 | Compatible with minimum frequency part | Up to 36 bits | x18 | HSTL 15 Class I | 2 | RTL |  |  | Y | Final | No multiplexed addressing support, no dynamic read latency support, no separate I/O support, and no multicast write support.
Stratix V E (Vcc = 0.85V) | C3 | RLDRAMII (Common I/O) | Full Rate | Soft Controller | Component | 1 Chip Select | Column, Row, Wraparound, | 300 | Compatible with minimum frequency part | Up to 36 bits | x18 | HSTL 18 Class I/II | 8 | RTL |  |  | Y | Final | No multiplexed addressing support, no dynamic read latency support, no separate I/O support, and no multicast write support.
Stratix V E (Vcc = 0.85V) | C3 | RLDRAMII (Common I/O) | Full Rate | Soft Controller | Component | 1 Chip Select | Column, Row, Wraparound, | 300 | Compatible with minimum frequency part | Up to 36 bits | x18 | HSTL 18 Class I/II | 4 | RTL |  |  | Y | Final | No multiplexed addressing support, no dynamic read latency support, no separate I/O support, and no multicast write support.
Stratix V E (Vcc = 0.85V) | C3 | RLDRAMII (Common I/O) | Full Rate | Soft Controller | Component | 1 Chip Select | Column, Row, Wraparound, | 300 | Compatible with minimum frequency part | Up to 36 bits | x18 | HSTL 18 Class I/II | 2 | RTL |  |  | Y | Final | No multiplexed addressing support, no dynamic read latency support, no separate I/O support, and no multicast write support.
Stratix V E (Vcc = 0.85V) | C3 | RLDRAMII (Common I/O) | Full Rate | Soft Controller | Component | 1 Chip Select | Column, | 300 | Compatible with minimum frequency part | Up to 36 bits | x18 | HSTL 15 Class I/II | 8 | RTL |  |  | Y | Final | No multiplexed addressing support, no dynamic read latency support, no separate I/O support, and no multicast write support.
Stratix V E (Vcc = 0.85V) | C3 | RLDRAMII (Common I/O) | Full Rate | Soft Controller | Component | 1 Chip Select | Column, | 300 | Compatible with minimum frequency part | Up to 36 bits | x18 | HSTL 15 Class I/II | 4 | RTL |  |  | Y | Final | No multiplexed addressing support, no dynamic read latency support, no separate I/O support, and no multicast write support.
Stratix V E (Vcc = 0.85V) | C3 | RLDRAMII (Common I/O) | Full Rate | Soft Controller | Component | 1 Chip Select | Column, | 300 | Compatible with minimum frequency part | Up to 36 bits | x18 | HSTL 15 Class I/II | 2 | RTL |  |  | Y | Final | No multiplexed addressing support, no dynamic read latency support, no separate I/O support, and no multicast write support.
Stratix V E (Vcc = 0.85V) | C3 | RLDRAMII (Common I/O) | Full Rate | Soft Controller | Component | 1 Chip Select | Row, Wraparound, | 300 | Compatible with minimum frequency part | Up to 18 bits | x18 | HSTL 15 Class I | 8 | RTL |  |  | Y | Final | No multiplexed addressing support, no dynamic read latency support, no separate I/O support, and no multicast write support.
Stratix V E (Vcc = 0.85V) | C3 | RLDRAMII (Common I/O) | Full Rate | Soft Controller | Component | 1 Chip Select | Row, Wraparound, | 300 | Compatible with minimum frequency part | Up to 18 bits | x18 | HSTL 15 Class I | 4 | RTL |  |  | Y | Final | No multiplexed addressing support, no dynamic read latency support, no separate I/O support, and no multicast write support.
Stratix V E (Vcc = 0.85V) | C3 | RLDRAMII (Common I/O) | Full Rate | Soft Controller | Component | 1 Chip Select | Row, Wraparound, | 300 | Compatible with minimum frequency part | Up to 18 bits | x18 | HSTL 15 Class I | 2 | RTL |  |  | Y | Final | No multiplexed addressing support, no dynamic read latency support, no separate I/O support, and no multicast write support.
Stratix V E (Vcc = 0.85V) | C3 | RLDRAMII (Common I/O) | Full Rate | Soft Controller | Component | 1 Chip Select | Column, Row, Wraparound, | 300 | Compatible with minimum frequency part | Up to 18 bits | x18 | HSTL 18 Class I/II | 8 | RTL |  |  | Y | Final | No multiplexed addressing support, no dynamic read latency support, no separate I/O support, and no multicast write support.
Stratix V E (Vcc = 0.85V) | C3 | RLDRAMII (Common I/O) | Full Rate | Soft Controller | Component | 1 Chip Select | Column, Row, Wraparound, | 300 | Compatible with minimum frequency part | Up to 18 bits | x18 | HSTL 18 Class I/II | 4 | RTL |  |  | Y | Final | No multiplexed addressing support, no dynamic read latency support, no separate I/O support, and no multicast write support.
Stratix V E (Vcc = 0.85V) | C3 | RLDRAMII (Common I/O) | Full Rate | Soft Controller | Component | 1 Chip Select | Column, Row, Wraparound, | 300 | Compatible with minimum frequency part | Up to 18 bits | x18 | HSTL 18 Class I/II | 2 | RTL |  |  | Y | Final | No multiplexed addressing support, no dynamic read latency support, no separate I/O support, and no multicast write support.
Stratix V E (Vcc = 0.85V) | C3 | RLDRAMII (Common I/O) | Full Rate | Soft Controller | Component | 1 Chip Select | Column, | 300 | Compatible with minimum frequency part | Up to 18 bits | x18 | HSTL 15 Class I/II | 8 | RTL |  |  | Y | Final | No multiplexed addressing support, no dynamic read latency support, no separate I/O support, and no multicast write support.
Stratix V E (Vcc = 0.85V) | C3 | RLDRAMII (Common I/O) | Full Rate | Soft Controller | Component | 1 Chip Select | Column, | 300 | Compatible with minimum frequency part | Up to 18 bits | x18 | HSTL 15 Class I/II | 4 | RTL |  |  | Y | Final | No multiplexed addressing support, no dynamic read latency support, no separate I/O support, and no multicast write support.
Stratix V E (Vcc = 0.85V) | C3 | RLDRAMII (Common I/O) | Full Rate | Soft Controller | Component | 1 Chip Select | Column, | 300 | Compatible with minimum frequency part | Up to 18 bits | x18 | HSTL 15 Class I/II | 2 | RTL |  |  | Y | Final | No multiplexed addressing support, no dynamic read latency support, no separate I/O support, and no multicast write support.
Stratix V E (Vcc = 0.85V) | C3 | RLDRAM3 | Quarter Rate (non Ping-Pong PHY) | Soft Controller | Component | 1 Chip Select | Any, | 667 | Compatible with minimum frequency part | Up to 72 bits | x36 | SSTL12/HSTL12 Class I/II | 4 | NIOS |  |  | Y | Final
Stratix V E (Vcc = 0.85V) | C3 | RLDRAM3 | Quarter Rate (non Ping-Pong PHY) | Soft Controller | Component | 1 Chip Select | Any, | 667 | Compatible with minimum frequency part | Up to 72 bits | x36 | SSTL12/HSTL12 Class I/II | 2 | NIOS |  |  | Y | Final
Stratix V E (Vcc = 0.85V) | C3 | RLDRAM3 | Quarter Rate (non Ping-Pong PHY) | Soft Controller | Component | 1 Chip Select | Any, | 667 | Compatible with minimum frequency part | Up to 36 bits | x36 | SSTL12/HSTL12 Class I/II | 4 | NIOS |  |  | Y | Final
Stratix V E (Vcc = 0.85V) | C3 | RLDRAM3 | Quarter Rate (non Ping-Pong PHY) | Soft Controller | Component | 1 Chip Select | Any, | 667 | Compatible with minimum frequency part | Up to 36 bits | x36 | SSTL12/HSTL12 Class I/II | 2 | NIOS |  |  | Y | Final
Stratix V E (Vcc = 0.85V) | C3 | RLDRAM3 | Quarter Rate (non Ping-Pong PHY) | Soft Controller | Component | 1 Chip Select | Any, | 667 | Compatible with minimum frequency part | Up to 36 bits | x18 | SSTL12/HSTL12 Class I/II | 8 | NIOS |  |  | Y | Final
Stratix V E (Vcc = 0.85V) | C3 | RLDRAM3 | Quarter Rate (non Ping-Pong PHY) | Soft Controller | Component | 1 Chip Select | Any, | 667 | Compatible with minimum frequency part | Up to 36 bits | x18 | SSTL12/HSTL12 Class I/II | 4 | NIOS |  |  | Y | Final
Stratix V E (Vcc = 0.85V) | C3 | RLDRAM3 | Quarter Rate (non Ping-Pong PHY) | Soft Controller | Component | 1 Chip Select | Any, | 667 | Compatible with minimum frequency part | Up to 36 bits | x18 | SSTL12/HSTL12 Class I/II | 2 | NIOS |  |  | Y | Final
Stratix V E (Vcc = 0.85V) | C3 | RLDRAM3 | Quarter Rate (non Ping-Pong PHY) | Soft Controller | Component | 1 Chip Select | Any, | 667 | Compatible with minimum frequency part | Up to 18 bits | x18 | SSTL12/HSTL12 Class I/II | 8 | NIOS |  |  | Y | Final
Stratix V E (Vcc = 0.85V) | C3 | RLDRAM3 | Quarter Rate (non Ping-Pong PHY) | Soft Controller | Component | 1 Chip Select | Any, | 667 | Compatible with minimum frequency part | Up to 18 bits | x18 | SSTL12/HSTL12 Class I/II | 4 | NIOS |  |  | Y | Final
Stratix V E (Vcc = 0.85V) | C3 | RLDRAM3 | Quarter Rate (non Ping-Pong PHY) | Soft Controller | Component | 1 Chip Select | Any, | 667 | Compatible with minimum frequency part | Up to 18 bits | x18 | SSTL12/HSTL12 Class I/II | 2 | NIOS |  |  | Y | Final
Stratix V E (Vcc = 0.85V) | C3 | RLDRAM3 | Half Rate (non Ping-Pong PHY) | Soft Controller | Component | 1 Chip Select | Any, | 400 | Compatible with minimum frequency part | Up to 72 bits | x36 | SSTL12/HSTL12 Class I/II | 4 | NIOS |  |  | Y | Final
Stratix V E (Vcc = 0.85V) | C3 | RLDRAM3 | Half Rate (non Ping-Pong PHY) | Soft Controller | Component | 1 Chip Select | Any, | 400 | Compatible with minimum frequency part | Up to 72 bits | x36 | SSTL12/HSTL12 Class I/II | 2 | NIOS |  |  | Y | Final
Stratix V E (Vcc = 0.85V) | C3 | RLDRAM3 | Half Rate (non Ping-Pong PHY) | Soft Controller | Component | 1 Chip Select | Any, | 400 | Compatible with minimum frequency part | Up to 36 bits | x36 | SSTL12/HSTL12 Class I/II | 4 | NIOS |  |  | Y | Final
Stratix V E (Vcc = 0.85V) | C3 | RLDRAM3 | Half Rate (non Ping-Pong PHY) | Soft Controller | Component | 1 Chip Select | Any, | 400 | Compatible with minimum frequency part | Up to 36 bits | x36 | SSTL12/HSTL12 Class I/II | 2 | NIOS |  |  | Y | Final
Stratix V E (Vcc = 0.85V) | C3 | RLDRAM3 | Half Rate (non Ping-Pong PHY) | Soft Controller | Component | 1 Chip Select | Any, | 400 | Compatible with minimum frequency part | Up to 36 bits | x18 | SSTL12/HSTL12 Class I/II | 8 | NIOS |  |  | Y | Final
Stratix V E (Vcc = 0.85V) | C3 | RLDRAM3 | Half Rate (non Ping-Pong PHY) | Soft Controller | Component | 1 Chip Select | Any, | 400 | Compatible with minimum frequency part | Up to 36 bits | x18 | SSTL12/HSTL12 Class I/II | 4 | NIOS |  |  | Y | Final
Stratix V E (Vcc = 0.85V) | C3 | RLDRAM3 | Half Rate (non Ping-Pong PHY) | Soft Controller | Component | 1 Chip Select | Any, | 400 | Compatible with minimum frequency part | Up to 36 bits | x18 | SSTL12/HSTL12 Class I/II | 2 | NIOS |  |  | Y | Final
Stratix V E (Vcc = 0.85V) | C3 | RLDRAM3 | Half Rate (non Ping-Pong PHY) | Soft Controller | Component | 1 Chip Select | Any, | 400 | Compatible with minimum frequency part | Up to 18 bits | x18 | SSTL12/HSTL12 Class I/II | 8 | NIOS |  |  | Y | Final
Stratix V E (Vcc = 0.85V) | C3 | RLDRAM3 | Half Rate (non Ping-Pong PHY) | Soft Controller | Component | 1 Chip Select | Any, | 400 | Compatible with minimum frequency part | Up to 18 bits | x18 | SSTL12/HSTL12 Class I/II | 4 | NIOS |  |  | Y | Final
Stratix V E (Vcc = 0.85V) | C3 | RLDRAM3 | Half Rate (non Ping-Pong PHY) | Soft Controller | Component | 1 Chip Select | Any, | 400 | Compatible with minimum frequency part | Up to 18 bits | x18 | SSTL12/HSTL12 Class I/II | 2 | NIOS |  |  | Y | Final
Stratix V E (Vcc = 0.85V) | C3 | QDRII | Half Rate (non Ping-Pong PHY) | Soft Controller | Component | 1 Chip Select | Any, | 350 | Compatible with minimum frequency part | Up to 9 bits | x9 | HSTL 18 Class I/II | 4 | RTL | 1.5 |  |  | Final
Stratix V E (Vcc = 0.85V) | C3 | QDRII | Half Rate (non Ping-Pong PHY) | Soft Controller | Component | 1 Chip Select | Any, | 350 | Compatible with minimum frequency part | Up to 9 bits | x9 | HSTL 15 Class I/II | 4 | RTL | 1.5 |  |  | Final
Stratix V E (Vcc = 0.85V) | C3 | QDRII | Half Rate (non Ping-Pong PHY) | Soft Controller | Component | 1 Chip Select | Any, | 350 | Compatible with minimum frequency part | Up to 18 bits | x9 | HSTL 18 Class I/II | 4 | RTL | 1.5 |  |  | Final
Stratix V E (Vcc = 0.85V) | C3 | QDRII | Half Rate (non Ping-Pong PHY) | Soft Controller | Component | 1 Chip Select | Any, | 350 | Compatible with minimum frequency part | Up to 18 bits | x9 | HSTL 15 Class I/II | 4 | RTL | 1.5 |  |  | Final
Stratix V E (Vcc = 0.85V) | C3 | QDRII | Half Rate (non Ping-Pong PHY) | Soft Controller | Component | 1 Chip Select | Any, | 350 | Compatible with minimum frequency part | Up to 72 bits | x36 | HSTL 18 Class I/II | 4 | RTL | 1.5 |  |  | Final
Stratix V E (Vcc = 0.85V) | C3 | QDRII | Half Rate (non Ping-Pong PHY) | Soft Controller | Component | 1 Chip Select | Any, | 350 | Compatible with minimum frequency part | Up to 72 bits | x36 | HSTL 15 Class I/II | 4 | RTL | 1.5 |  |  | Final
Stratix V E (Vcc = 0.85V) | C3 | QDRII | Half Rate (non Ping-Pong PHY) | Soft Controller | Component | 1 Chip Select | Any, | 350 | Compatible with minimum frequency part | Up to 36 bits | x36 | HSTL 18 Class I/II | 4 | RTL | 1.5 |  |  | Final
Stratix V E (Vcc = 0.85V) | C3 | QDRII | Half Rate (non Ping-Pong PHY) | Soft Controller | Component | 1 Chip Select | Any, | 350 | Compatible with minimum frequency part | Up to 36 bits | x36 | HSTL 15 Class I/II | 4 | RTL | 1.5 |  |  | Final
Stratix V E (Vcc = 0.85V) | C3 | QDRII | Half Rate (non Ping-Pong PHY) | Soft Controller | Component | 1 Chip Select | Any, | 350 | Compatible with minimum frequency part | Up to 36 bits | x18 | HSTL 18 Class I/II | 4 | RTL | 1.5 |  |  | Final
Stratix V E (Vcc = 0.85V) | C3 | QDRII | Half Rate (non Ping-Pong PHY) | Soft Controller | Component | 1 Chip Select | Any, | 350 | Compatible with minimum frequency part | Up to 36 bits | x18 | HSTL 15 Class I/II | 4 | RTL | 1.5 |  |  | Final
Stratix V E (Vcc = 0.85V) | C3 | QDRII | Half Rate (non Ping-Pong PHY) | Soft Controller | Component | 1 Chip Select | Any, | 350 | Compatible with minimum frequency part | Up to 18 bits | x18 | HSTL 18 Class I/II | 4 | RTL | 1.5 |  |  | Final
Stratix V E (Vcc = 0.85V) | C3 | QDRII | Half Rate (non Ping-Pong PHY) | Soft Controller | Component | 1 Chip Select | Any, | 350 | Compatible with minimum frequency part | Up to 18 bits | x18 | HSTL 15 Class I/II | 4 | RTL | 1.5 |  |  | Final
Stratix V E (Vcc = 0.85V) | C3 | QDRII | Half Rate (non Ping-Pong PHY) | Soft Controller | Component | 1 Chip Select | Any, | 350 | Compatible with minimum frequency part | Up to 9 bits | x9 | HSTL 18 Class I/II | 4 | NIOS | 1.5 |  |  | Final
Stratix V E (Vcc = 0.85V) | C3 | QDRII | Half Rate (non Ping-Pong PHY) | Soft Controller | Component | 1 Chip Select | Any, | 350 | Compatible with minimum frequency part | Up to 9 bits | x9 | HSTL 15 Class I/II | 4 | NIOS | 1.5 |  |  | Final
Stratix V E (Vcc = 0.85V) | C3 | QDRII | Half Rate (non Ping-Pong PHY) | Soft Controller | Component | 1 Chip Select | Any, | 350 | Compatible with minimum frequency part | Up to 18 bits | x9 | HSTL 18 Class I/II | 4 | NIOS | 1.5 |  |  | Final
Stratix V E (Vcc = 0.85V) | C3 | QDRII | Half Rate (non Ping-Pong PHY) | Soft Controller | Component | 1 Chip Select | Any, | 350 | Compatible with minimum frequency part | Up to 18 bits | x9 | HSTL 15 Class I/II | 4 | NIOS | 1.5 |  |  | Final
Stratix V E (Vcc = 0.85V) | C3 | QDRII | Half Rate (non Ping-Pong PHY) | Soft Controller | Component | 1 Chip Select | Any, | 350 | Compatible with minimum frequency part | Up to 72 bits | x36 | HSTL 18 Class I/II | 4 | NIOS | 1.5 |  |  | Final
Stratix V E (Vcc = 0.85V) | C3 | QDRII | Half Rate (non Ping-Pong PHY) | Soft Controller | Component | 1 Chip Select | Any, | 350 | Compatible with minimum frequency part | Up to 72 bits | x36 | HSTL 15 Class I/II | 4 | NIOS | 1.5 |  |  | Final
Stratix V E (Vcc = 0.85V) | C3 | QDRII | Half Rate (non Ping-Pong PHY) | Soft Controller | Component | 1 Chip Select | Any, | 350 | Compatible with minimum frequency part | Up to 36 bits | x36 | HSTL 18 Class I/II | 4 | NIOS | 1.5 |  |  | Final
Stratix V E (Vcc = 0.85V) | C3 | QDRII | Half Rate (non Ping-Pong PHY) | Soft Controller | Component | 1 Chip Select | Any, | 350 | Compatible with minimum frequency part | Up to 36 bits | x36 | HSTL 15 Class I/II | 4 | NIOS | 1.5 |  |  | Final
Stratix V E (Vcc = 0.85V) | C3 | QDRII | Half Rate (non Ping-Pong PHY) | Soft Controller | Component | 1 Chip Select | Any, | 350 | Compatible with minimum frequency part | Up to 36 bits | x18 | HSTL 18 Class I/II | 4 | NIOS | 1.5 |  |  | Final
Stratix V E (Vcc = 0.85V) | C3 | QDRII | Half Rate (non Ping-Pong PHY) | Soft Controller | Component | 1 Chip Select | Any, | 350 | Compatible with minimum frequency part | Up to 36 bits | x18 | HSTL 15 Class I/II | 4 | NIOS | 1.5 |  |  | Final
Stratix V E (Vcc = 0.85V) | C3 | QDRII | Half Rate (non Ping-Pong PHY) | Soft Controller | Component | 1 Chip Select | Any, | 350 | Compatible with minimum frequency part | Up to 18 bits | x18 | HSTL 18 Class I/II | 4 | NIOS | 1.5 |  |  | Final
Stratix V E (Vcc = 0.85V) | C3 | QDRII | Half Rate (non Ping-Pong PHY) | Soft Controller | Component | 1 Chip Select | Any, | 350 | Compatible with minimum frequency part | Up to 18 bits | x18 | HSTL 15 Class I/II | 4 | NIOS | 1.5 |  |  | Final
Stratix V E (Vcc = 0.85V) | C3 | QDRII | Full Rate | Soft Controller | Component | 1 Chip Select | Any, | 300 | Compatible with minimum frequency part | Up to 9 bits | x9 | HSTL 18 Class I/II | 4 | RTL | 1.5 |  |  | Final
Stratix V E (Vcc = 0.85V) | C3 | QDRII | Full Rate | Soft Controller | Component | 1 Chip Select | Any, | 300 | Compatible with minimum frequency part | Up to 9 bits | x9 | HSTL 18 Class I/II | 2 | RTL | 1.5 |  |  | Final
Stratix V E (Vcc = 0.85V) | C3 | QDRII | Full Rate | Soft Controller | Component | 1 Chip Select | Any, | 300 | Compatible with minimum frequency part | Up to 9 bits | x9 | HSTL 15 Class I/II | 4 | RTL | 1.5 |  |  | Final
Stratix V E (Vcc = 0.85V) | C3 | QDRII | Full Rate | Soft Controller | Component | 1 Chip Select | Any, | 300 | Compatible with minimum frequency part | Up to 9 bits | x9 | HSTL 15 Class I/II | 2 | RTL | 1.5 |  |  | Final
Stratix V E (Vcc = 0.85V) | C3 | QDRII | Full Rate | Soft Controller | Component | 1 Chip Select | Any, | 267 | Compatible with minimum frequency part | Up to 18 bits | x9 | HSTL 18 Class I/II | 4 | RTL | 1.5 |  |  | Final
Stratix V E (Vcc = 0.85V) | C3 | QDRII | Full Rate | Soft Controller | Component | 1 Chip Select | Any, | 267 | Compatible with minimum frequency part | Up to 18 bits | x9 | HSTL 18 Class I/II | 2 | RTL | 1.5 |  |  | Final
Stratix V E (Vcc = 0.85V) | C3 | QDRII | Full Rate | Soft Controller | Component | 1 Chip Select | Any, | 267 | Compatible with minimum frequency part | Up to 18 bits | x9 | HSTL 15 Class I/II | 4 | RTL | 1.5 |  |  | Final
Stratix V E (Vcc = 0.85V) | C3 | QDRII | Full Rate | Soft Controller | Component | 1 Chip Select | Any, | 267 | Compatible with minimum frequency part | Up to 18 bits | x9 | HSTL 15 Class I/II | 2 | RTL | 1.5 |  |  | Final
Stratix V E (Vcc = 0.85V) | C3 | QDRII | Full Rate | Soft Controller | Component | 1 Chip Select | Any, | 267 | Compatible with minimum frequency part | Up to 72 bits | x36 | HSTL 18 Class I/II | 4 | RTL | 1.5 |  |  | Final
Stratix V E (Vcc = 0.85V) | C3 | QDRII | Full Rate | Soft Controller | Component | 1 Chip Select | Any, | 267 | Compatible with minimum frequency part | Up to 72 bits | x36 | HSTL 18 Class I/II | 2 | RTL | 1.5 |  |  | Final
Stratix V E (Vcc = 0.85V) | C3 | QDRII | Full Rate | Soft Controller | Component | 1 Chip Select | Any, | 267 | Compatible with minimum frequency part | Up to 72 bits | x36 | HSTL 15 Class I/II | 4 | RTL | 1.5 |  |  | Final
Stratix V E (Vcc = 0.85V) | C3 | QDRII | Full Rate | Soft Controller | Component | 1 Chip Select | Any, | 267 | Compatible with minimum frequency part | Up to 72 bits | x36 | HSTL 15 Class I/II | 2 | RTL | 1.5 |  |  | Final
Stratix V E (Vcc = 0.85V) | C3 | QDRII | Full Rate | Soft Controller | Component | 1 Chip Select | Any, | 300 | Compatible with minimum frequency part | Up to 36 bits | x36 | HSTL 18 Class I/II | 4 | RTL | 1.5 |  |  | Final
Stratix V E (Vcc = 0.85V) | C3 | QDRII | Full Rate | Soft Controller | Component | 1 Chip Select | Any, | 300 | Compatible with minimum frequency part | Up to 36 bits | x36 | HSTL 18 Class I/II | 2 | RTL | 1.5 |  |  | Final
Stratix V E (Vcc = 0.85V) | C3 | QDRII | Full Rate | Soft Controller | Component | 1 Chip Select | Any, | 300 | Compatible with minimum frequency part | Up to 36 bits | x36 | HSTL 15 Class I/II | 4 | RTL | 1.5 |  |  | Final
Stratix V E (Vcc = 0.85V) | C3 | QDRII | Full Rate | Soft Controller | Component | 1 Chip Select | Any, | 300 | Compatible with minimum frequency part | Up to 36 bits | x36 | HSTL 15 Class I/II | 2 | RTL | 1.5 |  |  | Final
Stratix V E (Vcc = 0.85V) | C3 | QDRII | Full Rate | Soft Controller | Component | 1 Chip Select | Any, | 267 | Compatible with minimum frequency part | Up to 36 bits | x18 | HSTL 18 Class I/II | 4 | RTL | 1.5 |  |  | Final
Stratix V E (Vcc = 0.85V) | C3 | QDRII | Full Rate | Soft Controller | Component | 1 Chip Select | Any, | 267 | Compatible with minimum frequency part | Up to 36 bits | x18 | HSTL 18 Class I/II | 2 | RTL | 1.5 |  |  | Final
Stratix V E (Vcc = 0.85V) | C3 | QDRII | Full Rate | Soft Controller | Component | 1 Chip Select | Any, | 267 | Compatible with minimum frequency part | Up to 36 bits | x18 | HSTL 15 Class I/II | 4 | RTL | 1.5 |  |  | Final
Stratix V E (Vcc = 0.85V) | C3 | QDRII | Full Rate | Soft Controller | Component | 1 Chip Select | Any, | 267 | Compatible with minimum frequency part | Up to 36 bits | x18 | HSTL 15 Class I/II | 2 | RTL | 1.5 |  |  | Final
Stratix V E (Vcc = 0.85V) | C3 | QDRII | Full Rate | Soft Controller | Component | 1 Chip Select | Any, | 300 | Compatible with minimum frequency part | Up to 18 bits | x18 | HSTL 18 Class I/II | 4 | RTL | 1.5 |  |  | Final
Stratix V E (Vcc = 0.85V) | C3 | QDRII | Full Rate | Soft Controller | Component | 1 Chip Select | Any, | 300 | Compatible with minimum frequency part | Up to 18 bits | x18 | HSTL 18 Class I/II | 2 | RTL | 1.5 |  |  | Final
Stratix V E (Vcc = 0.85V) | C3 | QDRII | Full Rate | Soft Controller | Component | 1 Chip Select | Any, | 300 | Compatible with minimum frequency part | Up to 18 bits | x18 | HSTL 15 Class I/II | 4 | RTL | 1.5 |  |  | Final
Stratix V E (Vcc = 0.85V) | C3 | QDRII | Full Rate | Soft Controller | Component | 1 Chip Select | Any, | 300 | Compatible with minimum frequency part | Up to 18 bits | x18 | HSTL 15 Class I/II | 2 | RTL | 1.5 |  |  | Final
Stratix V E (Vcc = 0.85V) | C3 | QDRII+ | Half Rate (non Ping-Pong PHY) | Soft Controller | Component | 1 Chip Select | Any, | 400 | Compatible with minimum frequency part | Up to 9 bits | x9 | HSTL 18 Class I | 4 | RTL | 2.5 |  | Y | Final
Stratix V E (Vcc = 0.85V) | C3 | QDRII+ | Half Rate (non Ping-Pong PHY) | Soft Controller | Component | 1 Chip Select | Any, | 400 | Compatible with minimum frequency part | Up to 9 bits | x9 | HSTL 15 Class I | 4 | RTL | 2.5 |  | Y | Final
Stratix V E (Vcc = 0.85V) | C3 | QDRII+ | Half Rate (non Ping-Pong PHY) | Soft Controller | Component | 1 Chip Select | Any, | 400 | Compatible with minimum frequency part | Up to 18 bits | x9 | HSTL 18 Class I | 4 | RTL | 2.5 |  | Y | Final
Stratix V E (Vcc = 0.85V) | C3 | QDRII+ | Half Rate (non Ping-Pong PHY) | Soft Controller | Component | 1 Chip Select | Any, | 400 | Compatible with minimum frequency part | Up to 18 bits | x9 | HSTL 15 Class I | 4 | RTL | 2.5 |  | Y | Final
Stratix V E (Vcc = 0.85V) | C3 | QDRII+ | Half Rate (non Ping-Pong PHY) | Soft Controller | Component | 1 Chip Select | Any, | 400 | Compatible with minimum frequency part | Up to 72 bits | x36 | HSTL 18 Class I | 4 | RTL | 2.5 |  | Y | Final
Stratix V E (Vcc = 0.85V) | C3 | QDRII+ | Half Rate (non Ping-Pong PHY) | Soft Controller | Component | 1 Chip Select | Any, | 400 | Compatible with minimum frequency part | Up to 72 bits | x36 | HSTL 15 Class I | 4 | RTL | 2.5 |  | Y | Final
Stratix V E (Vcc = 0.85V) | C3 | QDRII+ | Half Rate (non Ping-Pong PHY) | Soft Controller | Component | 1 Chip Select | Any, | 400 | Compatible with minimum frequency part | Up to 36 bits | x36 | HSTL 18 Class I | 4 | RTL | 2.5 |  | Y | Final
Stratix V E (Vcc = 0.85V) | C3 | QDRII+ | Half Rate (non Ping-Pong PHY) | Soft Controller | Component | 1 Chip Select | Any, | 400 | Compatible with minimum frequency part | Up to 36 bits | x36 | HSTL 15 Class I | 4 | RTL | 2.5 |  | Y | Final
Stratix V E (Vcc = 0.85V) | C3 | QDRII+ | Half Rate (non Ping-Pong PHY) | Soft Controller | Component | 1 Chip Select | Any, | 400 | Compatible with minimum frequency part | Up to 36 bits | x18 | HSTL 18 Class I | 4 | RTL | 2.5 |  | Y | Final
Stratix V E (Vcc = 0.85V) | C3 | QDRII+ | Half Rate (non Ping-Pong PHY) | Soft Controller | Component | 1 Chip Select | Any, | 400 | Compatible with minimum frequency part | Up to 36 bits | x18 | HSTL 15 Class I | 4 | RTL | 2.5 |  | Y | Final
Stratix V E (Vcc = 0.85V) | C3 | QDRII+ | Half Rate (non Ping-Pong PHY) | Soft Controller | Component | 1 Chip Select | Any, | 400 | Compatible with minimum frequency part | Up to 18 bits | x18 | HSTL 18 Class I | 4 | RTL | 2.5 |  | Y | Final
Stratix V E (Vcc = 0.85V) | C3 | QDRII+ | Half Rate (non Ping-Pong PHY) | Soft Controller | Component | 1 Chip Select | Any, | 400 | Compatible with minimum frequency part | Up to 18 bits | x18 | HSTL 15 Class I | 4 | RTL | 2.5 |  | Y | Final
Stratix V E (Vcc = 0.85V) | C3 | QDRII+ | Half Rate (non Ping-Pong PHY) | Soft Controller | Component | 1 Chip Select | Any, | 400 | Compatible with minimum frequency part | Up to 9 bits | x9 | HSTL 18 Class I | 4 | RTL | 2 |  | Y | Final
Stratix V E (Vcc = 0.85V) | C3 | QDRII+ | Half Rate (non Ping-Pong PHY) | Soft Controller | Component | 1 Chip Select | Any, | 400 | Compatible with minimum frequency part | Up to 9 bits | x9 | HSTL 15 Class I | 4 | RTL | 2 |  | Y | Final
Stratix V E (Vcc = 0.85V) | C3 | QDRII+ | Half Rate (non Ping-Pong PHY) | Soft Controller | Component | 1 Chip Select | Any, | 400 | Compatible with minimum frequency part | Up to 18 bits | x9 | HSTL 18 Class I | 4 | RTL | 2 |  | Y | Final
Stratix V E (Vcc = 0.85V) | C3 | QDRII+ | Half Rate (non Ping-Pong PHY) | Soft Controller | Component | 1 Chip Select | Any, | 400 | Compatible with minimum frequency part | Up to 18 bits | x9 | HSTL 15 Class I | 4 | RTL | 2 |  | Y | Final
Stratix V E (Vcc = 0.85V) | C3 | QDRII+ | Half Rate (non Ping-Pong PHY) | Soft Controller | Component | 1 Chip Select | Any, | 400 | Compatible with minimum frequency part | Up to 72 bits | x36 | HSTL 18 Class I | 4 | RTL | 2 |  | Y | Final
Stratix V E (Vcc = 0.85V) | C3 | QDRII+ | Half Rate (non Ping-Pong PHY) | Soft Controller | Component | 1 Chip Select | Any, | 400 | Compatible with minimum frequency part | Up to 72 bits | x36 | HSTL 15 Class I | 4 | RTL | 2 |  | Y | Final
Stratix V E (Vcc = 0.85V) | C3 | QDRII+ | Half Rate (non Ping-Pong PHY) | Soft Controller | Component | 1 Chip Select | Any, | 400 | Compatible with minimum frequency part | Up to 36 bits | x36 | HSTL 18 Class I | 4 | RTL | 2 |  | Y | Final
Stratix V E (Vcc = 0.85V) | C3 | QDRII+ | Half Rate (non Ping-Pong PHY) | Soft Controller | Component | 1 Chip Select | Any, | 400 | Compatible with minimum frequency part | Up to 36 bits | x36 | HSTL 15 Class I | 4 | RTL | 2 |  | Y | Final
Stratix V E (Vcc = 0.85V) | C3 | QDRII+ | Half Rate (non Ping-Pong PHY) | Soft Controller | Component | 1 Chip Select | Any, | 400 | Compatible with minimum frequency part | Up to 36 bits | x18 | HSTL 18 Class I | 4 | RTL | 2 |  | Y | Final
Stratix V E (Vcc = 0.85V) | C3 | QDRII+ | Half Rate (non Ping-Pong PHY) | Soft Controller | Component | 1 Chip Select | Any, | 400 | Compatible with minimum frequency part | Up to 36 bits | x18 | HSTL 15 Class I | 4 | RTL | 2 |  | Y | Final
Stratix V E (Vcc = 0.85V) | C3 | QDRII+ | Half Rate (non Ping-Pong PHY) | Soft Controller | Component | 1 Chip Select | Any, | 400 | Compatible with minimum frequency part | Up to 18 bits | x18 | HSTL 18 Class I | 4 | RTL | 2 |  | Y | Final
Stratix V E (Vcc = 0.85V) | C3 | QDRII+ | Half Rate (non Ping-Pong PHY) | Soft Controller | Component | 1 Chip Select | Any, | 400 | Compatible with minimum frequency part | Up to 18 bits | x18 | HSTL 15 Class I | 4 | RTL | 2 |  | Y | Final
Stratix V E (Vcc = 0.85V) | C3 | QDRII+ | Half Rate (non Ping-Pong PHY) | Soft Controller | Component | 1 Chip Select | Any, | 500 | Compatible with minimum frequency part | Up to 9 bits | x9 | HSTL 18 Class I | 4 | NIOS | 2.5 |  | Y | Final
Stratix V E (Vcc = 0.85V) | C3 | QDRII+ | Half Rate (non Ping-Pong PHY) | Soft Controller | Component | 1 Chip Select | Any, | 500 | Compatible with minimum frequency part | Up to 9 bits | x9 | HSTL 15 Class I | 4 | NIOS | 2.5 |  | Y | Final
Stratix V E (Vcc = 0.85V) | C3 | QDRII+ | Half Rate (non Ping-Pong PHY) | Soft Controller | Component | 1 Chip Select | Any, | 500 | Compatible with minimum frequency part | Up to 18 bits | x9 | HSTL 18 Class I | 4 | NIOS | 2.5 |  | Y | Final
Stratix V E (Vcc = 0.85V) | C3 | QDRII+ | Half Rate (non Ping-Pong PHY) | Soft Controller | Component | 1 Chip Select | Any, | 500 | Compatible with minimum frequency part | Up to 18 bits | x9 | HSTL 15 Class I | 4 | NIOS | 2.5 |  | Y | Final
Stratix V E (Vcc = 0.85V) | C3 | QDRII+ | Half Rate (non Ping-Pong PHY) | Soft Controller | Component | 1 Chip Select | Any, | 500 | Compatible with minimum frequency part | Up to 72 bits | x36 | HSTL 18 Class I | 4 | NIOS | 2.5 |  | Y | Final
Stratix V E (Vcc = 0.85V) | C3 | QDRII+ | Half Rate (non Ping-Pong PHY) | Soft Controller | Component | 1 Chip Select | Any, | 500 | Compatible with minimum frequency part | Up to 72 bits | x36 | HSTL 15 Class I | 4 | NIOS | 2.5 |  | Y | Final
Stratix V E (Vcc = 0.85V) | C3 | QDRII+ | Half Rate (non Ping-Pong PHY) | Soft Controller | Component | 1 Chip Select | Any, | 500 | Compatible with minimum frequency part | Up to 36 bits | x36 | HSTL 18 Class I | 4 | NIOS | 2.5 |  | Y | Final
Stratix V E (Vcc = 0.85V) | C3 | QDRII+ | Half Rate (non Ping-Pong PHY) | Soft Controller | Component | 1 Chip Select | Any, | 500 | Compatible with minimum frequency part | Up to 36 bits | x36 | HSTL 15 Class I | 4 | NIOS | 2.5 |  | Y | Final
Stratix V E (Vcc = 0.85V) | C3 | QDRII+ | Half Rate (non Ping-Pong PHY) | Soft Controller | Component | 1 Chip Select | Any, | 500 | Compatible with minimum frequency part | Up to 36 bits | x18 | HSTL 18 Class I | 4 | NIOS | 2.5 |  | Y | Final
Stratix V E (Vcc = 0.85V) | C3 | QDRII+ | Half Rate (non Ping-Pong PHY) | Soft Controller | Component | 1 Chip Select | Any, | 500 | Compatible with minimum frequency part | Up to 36 bits | x18 | HSTL 15 Class I | 4 | NIOS | 2.5 |  | Y | Final
Stratix V E (Vcc = 0.85V) | C3 | QDRII+ | Half Rate (non Ping-Pong PHY) | Soft Controller | Component | 1 Chip Select | Any, | 500 | Compatible with minimum frequency part | Up to 18 bits | x18 | HSTL 18 Class I | 4 | NIOS | 2.5 |  | Y | Final
Stratix V E (Vcc = 0.85V) | C3 | QDRII+ | Half Rate (non Ping-Pong PHY) | Soft Controller | Component | 1 Chip Select | Any, | 500 | Compatible with minimum frequency part | Up to 18 bits | x18 | HSTL 15 Class I | 4 | NIOS | 2.5 |  | Y | Final
Stratix V E (Vcc = 0.85V) | C3 | QDRII+ | Half Rate (non Ping-Pong PHY) | Soft Controller | Component | 1 Chip Select | Any, | 450 | Compatible with minimum frequency part | Up to 9 bits | x9 | HSTL 18 Class I | 4 | NIOS | 2 |  | Y | Final
Stratix V E (Vcc = 0.85V) | C3 | QDRII+ | Half Rate (non Ping-Pong PHY) | Soft Controller | Component | 1 Chip Select | Any, | 450 | Compatible with minimum frequency part | Up to 9 bits | x9 | HSTL 15 Class I | 4 | NIOS | 2 |  | Y | Final
Stratix V E (Vcc = 0.85V) | C3 | QDRII+ | Half Rate (non Ping-Pong PHY) | Soft Controller | Component | 1 Chip Select | Any, | 450 | Compatible with minimum frequency part | Up to 18 bits | x9 | HSTL 18 Class I | 4 | NIOS | 2 |  | Y | Final
Stratix V E (Vcc = 0.85V) | C3 | QDRII+ | Half Rate (non Ping-Pong PHY) | Soft Controller | Component | 1 Chip Select | Any, | 450 | Compatible with minimum frequency part | Up to 18 bits | x9 | HSTL 15 Class I | 4 | NIOS | 2 |  | Y | Final
Stratix V E (Vcc = 0.85V) | C3 | QDRII+ | Half Rate (non Ping-Pong PHY) | Soft Controller | Component | 1 Chip Select | Any, | 450 | Compatible with minimum frequency part | Up to 72 bits | x36 | HSTL 18 Class I | 4 | NIOS | 2 |  | Y | Final
Stratix V E (Vcc = 0.85V) | C3 | QDRII+ | Half Rate (non Ping-Pong PHY) | Soft Controller | Component | 1 Chip Select | Any, | 450 | Compatible with minimum frequency part | Up to 72 bits | x36 | HSTL 15 Class I | 4 | NIOS | 2 |  | Y | Final
Stratix V E (Vcc = 0.85V) | C3 | QDRII+ | Half Rate (non Ping-Pong PHY) | Soft Controller | Component | 1 Chip Select | Any, | 450 | Compatible with minimum frequency part | Up to 36 bits | x36 | HSTL 18 Class I | 4 | NIOS | 2 |  | Y | Final
Stratix V E (Vcc = 0.85V) | C3 | QDRII+ | Half Rate (non Ping-Pong PHY) | Soft Controller | Component | 1 Chip Select | Any, | 450 | Compatible with minimum frequency part | Up to 36 bits | x36 | HSTL 15 Class I | 4 | NIOS | 2 |  | Y | Final
Stratix V E (Vcc = 0.85V) | C3 | QDRII+ | Half Rate (non Ping-Pong PHY) | Soft Controller | Component | 1 Chip Select | Any, | 450 | Compatible with minimum frequency part | Up to 36 bits | x18 | HSTL 18 Class I | 4 | NIOS | 2 |  | Y | Final
Stratix V E (Vcc = 0.85V) | C3 | QDRII+ | Half Rate (non Ping-Pong PHY) | Soft Controller | Component | 1 Chip Select | Any, | 450 | Compatible with minimum frequency part | Up to 36 bits | x18 | HSTL 15 Class I | 4 | NIOS | 2 |  | Y | Final
Stratix V E (Vcc = 0.85V) | C3 | QDRII+ | Half Rate (non Ping-Pong PHY) | Soft Controller | Component | 1 Chip Select | Any, | 450 | Compatible with minimum frequency part | Up to 18 bits | x18 | HSTL 18 Class I | 4 | NIOS | 2 |  | Y | Final
Stratix V E (Vcc = 0.85V) | C3 | QDRII+ | Half Rate (non Ping-Pong PHY) | Soft Controller | Component | 1 Chip Select | Any, | 450 | Compatible with minimum frequency part | Up to 18 bits | x18 | HSTL 15 Class I | 4 | NIOS | 2 |  | Y | Final
Stratix V E (Vcc = 0.85V) | C3 | QDRII+ | Full Rate | Soft Controller | Component | 1 Chip Select | Any, | 300 | Compatible with minimum frequency part | Up to 9 bits | x9 | HSTL 18 Class I | 4 | RTL | 2.5 |  | Y | Final
Stratix V E (Vcc = 0.85V) | C3 | QDRII+ | Full Rate | Soft Controller | Component | 1 Chip Select | Any, | 300 | Compatible with minimum frequency part | Up to 9 bits | x9 | HSTL 15 Class I | 4 | RTL | 2.5 |  | Y | Final
Stratix V E (Vcc = 0.85V) | C3 | QDRII+ | Full Rate | Soft Controller | Component | 1 Chip Select | Any, | 267 | Compatible with minimum frequency part | Up to 18 bits | x9 | HSTL 18 Class I | 4 | RTL | 2.5 |  | Y | Final
Stratix V E (Vcc = 0.85V) | C3 | QDRII+ | Full Rate | Soft Controller | Component | 1 Chip Select | Any, | 267 | Compatible with minimum frequency part | Up to 18 bits | x9 | HSTL 15 Class I | 4 | RTL | 2.5 |  | Y | Final
Stratix V E (Vcc = 0.85V) | C3 | QDRII+ | Full Rate | Soft Controller | Component | 1 Chip Select | Any, | 267 | Compatible with minimum frequency part | Up to 72 bits | x36 | HSTL 18 Class I | 4 | RTL | 2.5 |  | Y | Final
Stratix V E (Vcc = 0.85V) | C3 | QDRII+ | Full Rate | Soft Controller | Component | 1 Chip Select | Any, | 267 | Compatible with minimum frequency part | Up to 72 bits | x36 | HSTL 15 Class I | 4 | RTL | 2.5 |  | Y | Final
Stratix V E (Vcc = 0.85V) | C3 | QDRII+ | Full Rate | Soft Controller | Component | 1 Chip Select | Any, | 300 | Compatible with minimum frequency part | Up to 36 bits | x36 | HSTL 18 Class I | 4 | RTL | 2.5 |  | Y | Final
Stratix V E (Vcc = 0.85V) | C3 | QDRII+ | Full Rate | Soft Controller | Component | 1 Chip Select | Any, | 300 | Compatible with minimum frequency part | Up to 36 bits | x36 | HSTL 15 Class I | 4 | RTL | 2.5 |  | Y | Final
Stratix V E (Vcc = 0.85V) | C3 | QDRII+ | Full Rate | Soft Controller | Component | 1 Chip Select | Any, | 267 | Compatible with minimum frequency part | Up to 36 bits | x18 | HSTL 18 Class I | 4 | RTL | 2.5 |  | Y | Final
Stratix V E (Vcc = 0.85V) | C3 | QDRII+ | Full Rate | Soft Controller | Component | 1 Chip Select | Any, | 267 | Compatible with minimum frequency part | Up to 36 bits | x18 | HSTL 15 Class I | 4 | RTL | 2.5 |  | Y | Final
Stratix V E (Vcc = 0.85V) | C3 | QDRII+ | Full Rate | Soft Controller | Component | 1 Chip Select | Any, | 300 | Compatible with minimum frequency part | Up to 18 bits | x18 | HSTL 18 Class I | 4 | RTL | 2.5 |  | Y | Final
Stratix V E (Vcc = 0.85V) | C3 | QDRII+ | Full Rate | Soft Controller | Component | 1 Chip Select | Any, | 300 | Compatible with minimum frequency part | Up to 18 bits | x18 | HSTL 15 Class I | 4 | RTL | 2.5 |  | Y | Final
Stratix V E (Vcc = 0.85V) | C3 | QDRII+ | Full Rate | Soft Controller | Component | 1 Chip Select | Any, | 300 | Compatible with minimum frequency part | Up to 9 bits | x9 | HSTL 18 Class I | 4 | RTL | 2 |  | Y | Final
Stratix V E (Vcc = 0.85V) | C3 | QDRII+ | Full Rate | Soft Controller | Component | 1 Chip Select | Any, | 300 | Compatible with minimum frequency part | Up to 9 bits | x9 | HSTL 15 Class I | 4 | RTL | 2 |  | Y | Final
Stratix V E (Vcc = 0.85V) | C3 | QDRII+ | Full Rate | Soft Controller | Component | 1 Chip Select | Any, | 267 | Compatible with minimum frequency part | Up to 18 bits | x9 | HSTL 18 Class I | 4 | RTL | 2 |  | Y | Final
Stratix V E (Vcc = 0.85V) | C3 | QDRII+ | Full Rate | Soft Controller | Component | 1 Chip Select | Any, | 267 | Compatible with minimum frequency part | Up to 18 bits | x9 | HSTL 15 Class I | 4 | RTL | 2 |  | Y | Final
Stratix V E (Vcc = 0.85V) | C3 | QDRII+ | Full Rate | Soft Controller | Component | 1 Chip Select | Any, | 267 | Compatible with minimum frequency part | Up to 72 bits | x36 | HSTL 18 Class I | 4 | RTL | 2 |  | Y | Final
Stratix V E (Vcc = 0.85V) | C3 | QDRII+ | Full Rate | Soft Controller | Component | 1 Chip Select | Any, | 267 | Compatible with minimum frequency part | Up to 72 bits | x36 | HSTL 15 Class I | 4 | RTL | 2 |  | Y | Final
Stratix V E (Vcc = 0.85V) | C3 | QDRII+ | Full Rate | Soft Controller | Component | 1 Chip Select | Any, | 300 | Compatible with minimum frequency part | Up to 36 bits | x36 | HSTL 18 Class I | 4 | RTL | 2 |  | Y | Final
Stratix V E (Vcc = 0.85V) | C3 | QDRII+ | Full Rate | Soft Controller | Component | 1 Chip Select | Any, | 300 | Compatible with minimum frequency part | Up to 36 bits | x36 | HSTL 15 Class I | 4 | RTL | 2 |  | Y | Final
Stratix V E (Vcc = 0.85V) | C3 | QDRII+ | Full Rate | Soft Controller | Component | 1 Chip Select | Any, | 267 | Compatible with minimum frequency part | Up to 36 bits | x18 | HSTL 18 Class I | 4 | RTL | 2 |  | Y | Final
Stratix V E (Vcc = 0.85V) | C3 | QDRII+ | Full Rate | Soft Controller | Component | 1 Chip Select | Any, | 267 | Compatible with minimum frequency part | Up to 36 bits | x18 | HSTL 15 Class I | 4 | RTL | 2 |  | Y | Final
Stratix V E (Vcc = 0.85V) | C3 | QDRII+ | Full Rate | Soft Controller | Component | 1 Chip Select | Any, | 300 | Compatible with minimum frequency part | Up to 18 bits | x18 | HSTL 18 Class I | 4 | RTL | 2 |  | Y | Final
Stratix V E (Vcc = 0.85V) | C3 | QDRII+ | Full Rate | Soft Controller | Component | 1 Chip Select | Any, | 300 | Compatible with minimum frequency part | Up to 18 bits | x18 | HSTL 15 Class I | 4 | RTL | 2 |  | Y | Final
Stratix V E (Vcc = 0.85V) | C3 | DDR3L | Quarter Rate (non Ping-Pong PHY) | Soft Controller | UDIMM | Quad Rank Only Support in 2 slots dual rank format | Any, | 400 | Compatible with minimum frequency part | Up to 72 bits | x8 | SSTL 135 Class -- | On-the-fly | NIOS |  | Y | Y | Final | Refer to timing closure guidelines in database knowledge solution rd06142011_575. These are dual slots specs, for quad slots specs, you need to enter accurate board delays and ensure timing closure is achieved in Quartus.
Stratix V E (Vcc = 0.85V) | I3 | DDR3L | Quarter Rate (non Ping-Pong PHY) | Soft Controller | Component | 2 Chip Selects | Any, | 667 | Compatible with minimum frequency part | Up to 72 bits | x8 | SSTL 135 Class -- | On-the-fly | NIOS |  | Y | Y | Final | Refer to timing closure guidelines in database knowledge solution rd06142011_575. Multiple DDR3 SDRAM components must be laid out in a single-rank DDR2 SDRAM DIMM layout format.
Stratix V E (Vcc = 0.85V) | I3 | DDR3L | Quarter Rate (non Ping-Pong PHY) | Soft Controller | Component | 2 Chip Selects | Any, | 667 | Compatible with minimum frequency part | Up to 72 bits | x4 | SSTL 135 Class -- | On-the-fly | NIOS |  | Y | Y | Final | Refer to timing closure guidelines in database knowledge solution rd06142011_575. Multiple DDR3 SDRAM components must be laid out in a single-rank DDR2 SDRAM DIMM layout format.
Stratix V E (Vcc = 0.85V) | C3 | DDR3L | Quarter Rate (non Ping-Pong PHY) | Soft Controller | UDIMM | Single Rank | Any, | 800 | Compatible with minimum frequency part | Up to 72 bits | x8 | SSTL 135 Class -- | On-the-fly | NIOS |  | Y | Y | Final | Refer to timing closure guidelines in database knowledge solution rd06142011_575.
Stratix V E (Vcc = 0.85V) | C3 | DDR3L | Quarter Rate (non Ping-Pong PHY) | Soft Controller | UDIMM | Single Rank | Any, | 800 | Compatible with minimum frequency part | Up to 72 bits | x4 | SSTL 135 Class -- | On-the-fly | NIOS |  | Y | Y | Final | Refer to timing closure guidelines in database knowledge solution rd06142011_575.
Stratix V E (Vcc = 0.85V) | C3 | DDR3L | Quarter Rate (non Ping-Pong PHY) | Soft Controller | RDIMM | Dual Rank | Any, | 667 | Compatible with minimum frequency part | Up to 72 bits | x8 | SSTL 135 Class -- | On-the-fly | NIOS |  | Y | Y | Final | Refer to timing closure guidelines in database knowledge solution rd06142011_575. These are single slot specs, for dual slots specs, you need to enter accurate board delays and ensure timing closure is achieved in Quartus.
Stratix V E (Vcc = 0.85V) | C3 | DDR3L | Quarter Rate (non Ping-Pong PHY) | Soft Controller | RDIMM | Dual Rank | Any, | 667 | Compatible with minimum frequency part | Up to 72 bits | x4 | SSTL 135 Class -- | On-the-fly | NIOS |  | Y | Y | Final | Refer to timing closure guidelines in database knowledge solution rd06142011_575. These are single slot specs, for dual slots specs, you need to enter accurate board delays and ensure timing closure is achieved in Quartus.
Stratix V E (Vcc = 0.85V) | C3 | DDR3L | Quarter Rate (non Ping-Pong PHY) | Soft Controller | RDIMM | Single Rank | Any, | 800 | Compatible with minimum frequency part | Up to 72 bits | x8 | SSTL 135 Class -- | On-the-fly | NIOS |  | Y | Y | Final | Refer to timing closure guidelines in database knowledge solution rd06142011_575.
Stratix V E (Vcc = 0.85V) | C3 | DDR3L | Quarter Rate (non Ping-Pong PHY) | Soft Controller | RDIMM | Single Rank | Any, | 800 | Compatible with minimum frequency part | Up to 72 bits | x4 | SSTL 135 Class -- | On-the-fly | NIOS |  | Y | Y | Final | Refer to timing closure guidelines in database knowledge solution rd06142011_575.
Stratix V E (Vcc = 0.85V) | C3 | DDR3L | Quarter Rate (non Ping-Pong PHY) | Soft Controller | Component | 4 Chip Selects | Any, | 400 | Compatible with minimum frequency part | Up to 72 bits | x8 | SSTL 135 Class -- | On-the-fly | NIOS |  | Y | Y | Final | Refer to timing closure guidelines in database knowledge solution rd06142011_575. Multiple DDR3 SDRAM components must be laid out in a single-rank DDR2 SDRAM DIMM layout format.
Stratix V E (Vcc = 0.85V) | C3 | DDR3L | Quarter Rate (non Ping-Pong PHY) | Soft Controller | Component | 4 Chip Selects | Any, | 400 | Compatible with minimum frequency part | Up to 72 bits | x4 | SSTL 135 Class -- | On-the-fly | NIOS |  | Y | Y | Final | Refer to timing closure guidelines in database knowledge solution rd06142011_575. Multiple DDR3 SDRAM components must be laid out in a single-rank DDR2 SDRAM DIMM layout format.
Stratix V E (Vcc = 0.85V) | I3 | DDR3 | Quarter Rate (non Ping-Pong PHY) | Soft Controller | Component | 2 Chip Selects | Any, | 667 | Compatible with minimum frequency part | Up to 72 bits | x8 | SSTL 15 Class I/II | On-the-fly | NIOS |  | Y | Y | Final | Refer to pin placement guidelines in knowledge base solution rd06142011_575. Multiple DDR3 SDRAM components must be laid out in a single-rank DDR2 SDRAM DIMM layout format.
Stratix V E (Vcc = 0.85V) | I3 | DDR3 | Quarter Rate (non Ping-Pong PHY) | Soft Controller | Component | 2 Chip Selects | Any, | 667 | Compatible with minimum frequency part | Up to 72 bits | x4 | SSTL 15 Class I/II | On-the-fly | NIOS |  | Y | Y | Final | Refer to pin placement guidelines in knowledge base solution rd06142011_575. Multiple DDR3 SDRAM components must be laid out in a single-rank DDR2 SDRAM DIMM layout format.
Stratix V E (Vcc = 0.85V) | C3 | DDR3L | Quarter Rate (non Ping-Pong PHY) | Soft Controller | Component | 1 Chip Select | Any, | 800 | Compatible with minimum frequency part | Up to 72 bits | x8 | SSTL 135 Class -- | On-the-fly | NIOS |  | Y | Y | Final | Refer to timing closure guidelines in database knowledge solution rd06142011_575.
Stratix V E (Vcc = 0.85V) | C3 | DDR3L | Quarter Rate (non Ping-Pong PHY) | Soft Controller | Component | 1 Chip Select | Any, | 800 | Compatible with minimum frequency part | Up to 72 bits | x4 | SSTL 135 Class -- | On-the-fly | NIOS |  | Y | Y | Final | Refer to timing closure guidelines in database knowledge solution rd06142011_575.
Stratix V E (Vcc = 0.85V) | C3 | DDR3L | Half Rate (non Ping-Pong PHY) | Soft Controller | UDIMM | Quad Rank Only Support in 2 slots dual rank format | Any, | 400 | Compatible with minimum frequency part | Up to 72 bits | x8 | SSTL 135 Class -- | On-the-fly | NIOS |  | Y | Y | Final | Refer to timing closure guidelines in database knowledge solution rd06142011_575. These are dual slots specs, for quad slots specs, you need to enter accurate board delays and ensure timing closure is achieved in Quartus.
Stratix V E (Vcc = 0.85V) | C3 | DDR3L | Half Rate (non Ping-Pong PHY) | Soft Controller | UDIMM | Quad Rank Only Support in 2 slots dual rank format | Any, | 400 | Compatible with minimum frequency part | Up to 72 bits | x4 | SSTL 135 Class -- | On-the-fly | NIOS |  | Y | Y | Final | Refer to timing closure guidelines in database knowledge solution rd06142011_575. These are dual slots specs, for quad slots specs, you need to enter accurate board delays and ensure timing closure is achieved in Quartus.
Stratix V E (Vcc = 0.85V) | C3 | DDR3L | Half Rate (non Ping-Pong PHY) | Soft Controller | UDIMM | Dual Rank | Any, | 400 | Compatible with minimum frequency part | Up to 72 bits | x8 | SSTL 135 Class -- | On-the-fly | NIOS |  | Y | Y | Final | Refer to timing closure guidelines in database knowledge solution rd06142011_575.
Stratix V E (Vcc = 0.85V) | C3 | DDR3L | Half Rate (non Ping-Pong PHY) | Soft Controller | UDIMM | Dual Rank | Any, | 400 | Compatible with minimum frequency part | Up to 72 bits | x4 | SSTL 135 Class -- | On-the-fly | NIOS |  | Y | Y | Final | Refer to timing closure guidelines in database knowledge solution rd06142011_575.
Stratix V E (Vcc = 0.85V) | C3 | DDR3L | Half Rate (non Ping-Pong PHY) | Soft Controller | UDIMM | Single Rank | Any, | 400 | Compatible with minimum frequency part | Up to 72 bits | x8 | SSTL 135 Class -- | On-the-fly | NIOS |  | Y | Y | Final | Refer to timing closure guidelines in database knowledge solution rd06142011_575.
Stratix V E (Vcc = 0.85V) | C3 | DDR3L | Half Rate (non Ping-Pong PHY) | Soft Controller | UDIMM | Single Rank | Any, | 400 | Compatible with minimum frequency part | Up to 72 bits | x4 | SSTL 135 Class -- | On-the-fly | NIOS |  | Y | Y | Final | Refer to timing closure guidelines in database knowledge solution rd06142011_575.
Stratix V E (Vcc = 0.85V) | C3 | DDR3L | Half Rate (non Ping-Pong PHY) | Soft Controller | RDIMM | Dual Rank | Any, | 400 | Compatible with minimum frequency part | Up to 72 bits | x8 | SSTL 135 Class -- | On-the-fly | NIOS |  | Y | Y | Final | Refer to timing closure guidelines in database knowledge solution rd06142011_575. These are single slot specs, for dual slots specs, you need to enter accurate board delays and ensure timing closure is achieved in Quartus.
Stratix V E (Vcc = 0.85V) | C3 | DDR3L | Half Rate (non Ping-Pong PHY) | Soft Controller | RDIMM | Dual Rank | Any, | 400 | Compatible with minimum frequency part | Up to 72 bits | x4 | SSTL 135 Class -- | On-the-fly | NIOS |  | Y | Y | Final | Refer to timing closure guidelines in database knowledge solution rd06142011_575. These are single slot specs, for dual slots specs, you need to enter accurate board delays and ensure timing closure is achieved in Quartus.
Stratix V E (Vcc = 0.85V) | C3 | DDR3L | Half Rate (non Ping-Pong PHY) | Soft Controller | RDIMM | Single Rank | Any, | 400 | Compatible with minimum frequency part | Up to 72 bits | x8 | SSTL 135 Class -- | On-the-fly | NIOS |  | Y | Y | Final | Refer to timing closure guidelines in database knowledge solution rd06142011_575.
Stratix V E (Vcc = 0.85V) | C3 | DDR3L | Half Rate (non Ping-Pong PHY) | Soft Controller | RDIMM | Single Rank | Any, | 400 | Compatible with minimum frequency part | Up to 72 bits | x4 | SSTL 135 Class -- | On-the-fly | NIOS |  | Y | Y | Final | Refer to timing closure guidelines in database knowledge solution rd06142011_575.
Stratix V E (Vcc = 0.85V) | C3 | DDR3L | Half Rate (non Ping-Pong PHY) | Soft Controller | Component | 4 Chip Selects | Any, | 400 | Compatible with minimum frequency part | Up to 72 bits | x8 | SSTL 135 Class -- | On-the-fly | NIOS |  | Y | Y | Final | Refer to timing closure guidelines in database knowledge solution rd06142011_575. Multiple DDR3 SDRAM components must be laid out in a single-rank DDR2 SDRAM DIMM layout format.
Stratix V E (Vcc = 0.85V) | C3 | DDR3L | Half Rate (non Ping-Pong PHY) | Soft Controller | Component | 4 Chip Selects | Any, | 400 | Compatible with minimum frequency part | Up to 72 bits | x4 | SSTL 135 Class -- | On-the-fly | NIOS |  | Y | Y | Final | Refer to timing closure guidelines in database knowledge solution rd06142011_575. Multiple DDR3 SDRAM components must be laid out in a single-rank DDR2 SDRAM DIMM layout format.
Stratix V E (Vcc = 0.85V) | C3 | DDR3L | Half Rate (non Ping-Pong PHY) | Soft Controller | Component | 2 Chip Selects | Any, | 400 | Compatible with minimum frequency part | Up to 72 bits | x8 | SSTL 135 Class -- | On-the-fly | NIOS |  | Y | Y | Final | Refer to timing closure guidelines in database knowledge solution rd06142011_575. Multiple DDR3 SDRAM components must be laid out in a single-rank DDR2 SDRAM DIMM layout format.
Stratix V E (Vcc = 0.85V) | C3 | DDR3L | Half Rate (non Ping-Pong PHY) | Soft Controller | Component | 2 Chip Selects | Any, | 400 | Compatible with minimum frequency part | Up to 72 bits | x4 | SSTL 135 Class -- | On-the-fly | NIOS |  | Y | Y | Final | Refer to timing closure guidelines in database knowledge solution rd06142011_575. Multiple DDR3 SDRAM components must be laid out in a single-rank DDR2 SDRAM DIMM layout format.
Stratix V E (Vcc = 0.85V) | C3 | DDR3L | Half Rate (non Ping-Pong PHY) | Soft Controller | Component | 1 Chip Select | Any, | 400 | Compatible with minimum frequency part | Up to 72 bits | x8 | SSTL 135 Class -- | On-the-fly | NIOS |  | Y | Y | Final | Refer to timing closure guidelines in database knowledge solution rd06142011_575.
Stratix V E (Vcc = 0.85V) | C3 | DDR3L | Half Rate (non Ping-Pong PHY) | Soft Controller | Component | 1 Chip Select | Any, | 400 | Compatible with minimum frequency part | Up to 72 bits | x4 | SSTL 135 Class -- | On-the-fly | NIOS |  | Y | Y | Final | Refer to timing closure guidelines in database knowledge solution rd06142011_575.
Stratix V E (Vcc = 0.85V) | C3 | DDR3 | Quarter Rate (non Ping-Pong PHY) | Soft Controller | UDIMM | Quad Rank Only Support in 2 slots dual rank format | Any, | 400 | Compatible with minimum frequency part | Up to 72 bits | x8 | SSTL 15 Class I/II | On-the-fly | NIOS |  | Y | Y | Final | Refer to pin placement guidelines in knowledge base solution rd06142011_575. These are dual slots specs, for quad slots specs, you need to enter accurate board delays and ensure timing closure is achieved in Quartus.
Stratix V E (Vcc = 0.85V) | C3 | DDR3 | Quarter Rate (non Ping-Pong PHY) | Soft Controller | UDIMM | Quad Rank Only Support in 2 slots dual rank format | Any, | 400 | Compatible with minimum frequency part | Up to 72 bits | x4 | SSTL 15 Class I/II | On-the-fly | NIOS |  | Y | Y | Final | Refer to pin placement guidelines in knowledge base solution rd06142011_575. These are dual slots specs, for quad slots specs, you need to enter accurate board delays and ensure timing closure is achieved in Quartus.
Stratix V E (Vcc = 0.85V) | C3 | DDR3L | Quarter Rate (non Ping-Pong PHY) | Soft Controller | Component | 2 Chip Selects | Any, | 667 | Compatible with minimum frequency part | Up to 72 bits | x8 | SSTL 135 Class -- | On-the-fly | NIOS |  | Y | Y | Final | Refer to timing closure guidelines in database knowledge solution rd06142011_575. Multiple DDR3 SDRAM components must be laid out in a single-rank DDR2 SDRAM DIMM layout format.
Stratix V E (Vcc = 0.85V) | C3 | DDR3 | Quarter Rate (non Ping-Pong PHY) | Soft Controller | UDIMM | Dual Rank | Any, | 533 | Compatible with minimum frequency part | 144 bits | x8 | SSTL 15 Class I/II | On-the-fly | NIOS |  | Y | Y | Final | Refer to pin placement guidelines in knowledge base solution rd06142011_575.
Stratix V E (Vcc = 0.85V) | C3 | DDR3L | Quarter Rate (non Ping-Pong PHY) | Soft Controller | Component | 2 Chip Selects | Any, | 667 | Compatible with minimum frequency part | Up to 72 bits | x4 | SSTL 135 Class -- | On-the-fly | NIOS |  | Y | Y | Final | Refer to timing closure guidelines in database knowledge solution rd06142011_575. Multiple DDR3 SDRAM components must be laid out in a single-rank DDR2 SDRAM DIMM layout format.
Stratix V E (Vcc = 0.85V) | C3 | DDR3 | Quarter Rate (non Ping-Pong PHY) | Soft Controller | UDIMM | Single Rank | Any, | 800 | Compatible with minimum frequency part | Up to 72 bits | x8 | SSTL 15 Class I/II | On-the-fly | NIOS |  | Y | Y | Final | Refer to pin placement guidelines in knowledge base solution rd06142011_575.
Stratix V E (Vcc = 0.85V) | C3 | DDR3 | Quarter Rate (non Ping-Pong PHY) | Soft Controller | UDIMM | Single Rank | Any, | 533 | Compatible with minimum frequency part | 144 bits | x8 | SSTL 15 Class I/II | On-the-fly | NIOS |  | Y | Y | Final | Refer to pin placement guidelines in knowledge base solution rd06142011_575.
Stratix V E (Vcc = 0.85V) | C3 | DDR3 | Quarter Rate (non Ping-Pong PHY) | Soft Controller | UDIMM | Single Rank | Any, | 800 | Compatible with minimum frequency part | Up to 72 bits | x4 | SSTL 15 Class I/II | On-the-fly | NIOS |  | Y | Y | Final | Refer to pin placement guidelines in knowledge base solution rd06142011_575.
Stratix V E (Vcc = 0.85V) | C3 | DDR3 | Quarter Rate (non Ping-Pong PHY) | Soft Controller | RDIMM | Quad Rank Only Support in 1 slot quad rank format | Any, | 533 | Compatible with minimum frequency part | Up to 72 bits | x4 | SSTL 15 Class I/II | On-the-fly | NIOS |  | Y | Y | Final | Multiple DDR3 SDRAM components must be laid out in a single-rank DDR2 SDRAM DIMM layout format. For dual slots specs, you need to enter accurate board delays and ensure timing closure is achieved in Quartus.
Stratix V E (Vcc = 0.85V) | C3 | DDR3 | Quarter Rate (non Ping-Pong PHY) | Soft Controller | RDIMM | Dual Rank | Any, | 667 | Compatible with minimum frequency part | Up to 72 bits | x8 | SSTL 15 Class I/II | On-the-fly | NIOS |  | Y | Y | Final | Refer to pin placement guidelines in knowledge base solution rd06142011_575. These are single slot specs, for dual slots specs, you need to enter accurate board delays and ensure timing closure is achieved in Quartus.
Stratix V E (Vcc = 0.85V) | C3 | DDR3 | Quarter Rate (non Ping-Pong PHY) | Soft Controller | RDIMM | Dual Rank | Any, | 667 | Compatible with minimum frequency part | Up to 72 bits | x4 | SSTL 15 Class I/II | On-the-fly | NIOS |  | Y | Y | Final | Refer to pin placement guidelines in knowledge base solution rd06142011_575. These are single slot specs, for dual slots specs, you need to enter accurate board delays and ensure timing closure is achieved in Quartus.
Stratix V E (Vcc = 0.85V) | C3 | DDR3 | Quarter Rate (non Ping-Pong PHY) | Soft Controller | RDIMM | Single Rank | Any, | 800 | Compatible with minimum frequency part | Up to 72 bits | x8 | SSTL 15 Class I/II | On-the-fly | NIOS |  | Y | Y | Final | Refer to pin placement guidelines in knowledge base solution rd06142011_575.
Stratix V E (Vcc = 0.85V) | C3 | DDR3 | Quarter Rate (non Ping-Pong PHY) | Soft Controller | RDIMM | Single Rank | Any, | 800 | Compatible with minimum frequency part | Up to 72 bits | x4 | SSTL 15 Class I/II | On-the-fly | NIOS |  | Y | Y | Final | Refer to pin placement guidelines in knowledge base solution rd06142011_575.
Stratix V E (Vcc = 0.85V) | C3 | DDR3 | Quarter Rate (non Ping-Pong PHY) | Soft Controller | Component | 4 Chip Selects | Any, | 400 | Compatible with minimum frequency part | Up to 72 bits | x8 | SSTL 15 Class I/II | On-the-fly | NIOS |  | Y | Y | Final | Refer to pin placement guidelines in knowledge base solution rd06142011_575. Multiple DDR3 SDRAM components must be laid out in a single-rank DDR2 SDRAM DIMM layout format.
Stratix V E (Vcc = 0.85V) | C3 | DDR3 | Quarter Rate (non Ping-Pong PHY) | Soft Controller | Component | 4 Chip Selects | Any, | 400 | Compatible with minimum frequency part | Up to 72 bits | x4 | SSTL 15 Class I/II | On-the-fly | NIOS |  | Y | Y | Final | Refer to pin placement guidelines in knowledge base solution rd06142011_575. Multiple DDR3 SDRAM components must be laid out in a single-rank DDR2 SDRAM DIMM layout format.
Stratix V E (Vcc = 0.85V) | C3 | DDR3 | Quarter Rate (non Ping-Pong PHY) | Soft Controller | Component | 2 Chip Selects | Any, | 667 | Compatible with minimum frequency part | Up to 72 bits | x8 | SSTL 15 Class I/II | On-the-fly | NIOS |  | Y | Y | Final | Refer to pin placement guidelines in knowledge base solution rd06142011_575. Multiple DDR3 SDRAM components must be laid out in a single-rank DDR2 SDRAM DIMM layout format.
Stratix V E (Vcc = 0.85V) | C3 | DDR3 | Quarter Rate (non Ping-Pong PHY) | Soft Controller | Component | 2 Chip Selects | Any, | 667 | Compatible with minimum frequency part | Up to 72 bits | x4 | SSTL 15 Class I/II | On-the-fly | NIOS |  | Y | Y | Final | Refer to pin placement guidelines in knowledge base solution rd06142011_575. Multiple DDR3 SDRAM components must be laid out in a single-rank DDR2 SDRAM DIMM layout format.
Stratix V E (Vcc = 0.85V) | C3 | DDR3 | Quarter Rate (non Ping-Pong PHY) | Soft Controller | Component | 1 Chip Select | Any, | 800 | Compatible with minimum frequency part | Up to 72 bits | x8 | SSTL 15 Class I/II | On-the-fly | NIOS |  | Y | Y | Final | Refer to pin placement guidelines in knowledge base solution rd06142011_575.
Stratix V E (Vcc = 0.85V) | C3 | DDR3 | Quarter Rate (non Ping-Pong PHY) | Soft Controller | Component | 1 Chip Select | Any, | 800 | Compatible with minimum frequency part | Up to 72 bits | x4 | SSTL 15 Class I/II | On-the-fly | NIOS |  | Y | Y | Final | Refer to pin placement guidelines in knowledge base solution rd06142011_575.
Stratix V E (Vcc = 0.85V) | C3 | DDR3 | Half Rate (non Ping-Pong PHY) | Soft Controller | UDIMM | Quad Rank Only Support in 2 slots dual rank format | Any, | 400 | Compatible with minimum frequency part | Up to 72 bits | x8 | SSTL 15 Class I/II | On-the-fly | NIOS |  | Y | Y | Final | Refer to pin placement guidelines in knowledge base solution rd06142011_575. These are dual slots specs, for quad slots specs, you need to enter accurate board delays and ensure timing closure is achieved in Quartus.
Stratix V E (Vcc = 0.85V) | C3 | DDR3 | Half Rate (non Ping-Pong PHY) | Soft Controller | UDIMM | Quad Rank Only Support in 2 slots dual rank format | Any, | 400 | Compatible with minimum frequency part | Up to 72 bits | x4 | SSTL 15 Class I/II | On-the-fly | NIOS |  | Y | Y | Final | Refer to pin placement guidelines in knowledge base solution rd06142011_575. These are dual slots specs, for quad slots specs, you need to enter accurate board delays and ensure timing closure is achieved in Quartus.
Stratix V E (Vcc = 0.85V) | C3 | DDR3 | Half Rate (non Ping-Pong PHY) | Soft Controller | UDIMM | Dual Rank | Any, | 400 | Compatible with minimum frequency part | Up to 72 bits | x8 | SSTL 15 Class I/II | On-the-fly | NIOS |  | Y | Y | Final | Refer to pin placement guidelines in knowledge base solution rd06142011_575.
Stratix V E (Vcc = 0.85V) | C3 | DDR3 | Half Rate (non Ping-Pong PHY) | Soft Controller | UDIMM | Dual Rank | Any, | 400 | Compatible with minimum frequency part | 144 bits | x8 | SSTL 15 Class I/II | On-the-fly | NIOS |  | Y | Y | Final | Refer to pin placement guidelines in knowledge base solution rd06142011_575.
Stratix V E (Vcc = 0.85V) | C3 | DDR3 | Half Rate (non Ping-Pong PHY) | Soft Controller | UDIMM | Dual Rank | Any, | 400 | Compatible with minimum frequency part | Up to 72 bits | x4 | SSTL 15 Class I/II | On-the-fly | NIOS |  | Y | Y | Final | Refer to pin placement guidelines in knowledge base solution rd06142011_575.
Stratix V E (Vcc = 0.85V) | C3 | DDR3 | Half Rate (non Ping-Pong PHY) | Soft Controller | UDIMM | Single Rank | Any, | 400 | Compatible with minimum frequency part | Up to 72 bits | x8 | SSTL 15 Class I/II | On-the-fly | NIOS |  | Y | Y | Final | Refer to pin placement guidelines in knowledge base solution rd06142011_575.
Stratix V E (Vcc = 0.85V) | C3 | DDR3 | Half Rate (non Ping-Pong PHY) | Soft Controller | UDIMM | Single Rank | Any, | 400 | Compatible with minimum frequency part | 144 bits | x8 | SSTL 15 Class I/II | On-the-fly | NIOS |  | Y | Y | Final | Refer to pin placement guidelines in knowledge base solution rd06142011_575.
Stratix V E (Vcc = 0.85V) | C3 | DDR3 | Half Rate (non Ping-Pong PHY) | Soft Controller | UDIMM | Single Rank | Any, | 400 | Compatible with minimum frequency part | Up to 72 bits | x4 | SSTL 15 Class I/II | On-the-fly | NIOS |  | Y | Y | Final | Refer to pin placement guidelines in knowledge base solution rd06142011_575.
Stratix V E (Vcc = 0.85V) | C3 | DDR3 | Half Rate (non Ping-Pong PHY) | Soft Controller | RDIMM | Dual Rank | Any, | 400 | Compatible with minimum frequency part | Up to 72 bits | x8 | SSTL 15 Class I/II | On-the-fly | NIOS |  | Y | Y | Final | Refer to pin placement guidelines in knowledge base solution rd06142011_575. These are single slot specs, for dual slots specs, you need to enter accurate board delays and ensure timing closure is achieved in Quartus.
Stratix V E (Vcc = 0.85V) | C3 | DDR3 | Half Rate (non Ping-Pong PHY) | Soft Controller | RDIMM | Dual Rank | Any, | 400 | Compatible with minimum frequency part | Up to 72 bits | x4 | SSTL 15 Class I/II | On-the-fly | NIOS |  | Y | Y | Final | Refer to pin placement guidelines in knowledge base solution rd06142011_575. These are single slot specs, for dual slots specs, you need to enter accurate board delays and ensure timing closure is achieved in Quartus.
Stratix V E (Vcc = 0.85V) | C3 | DDR3 | Half Rate (non Ping-Pong PHY) | Soft Controller | RDIMM | Single Rank | Any, | 400 | Compatible with minimum frequency part | Up to 72 bits | x8 | SSTL 15 Class I/II | On-the-fly | NIOS |  | Y | Y | Final | Refer to pin placement guidelines in knowledge base solution rd06142011_575.
Stratix V E (Vcc = 0.85V) | C3 | DDR3 | Half Rate (non Ping-Pong PHY) | Soft Controller | RDIMM | Single Rank | Any, | 400 | Compatible with minimum frequency part | Up to 72 bits | x4 | SSTL 15 Class I/II | On-the-fly | NIOS |  | Y | Y | Final | Refer to pin placement guidelines in knowledge base solution rd06142011_575.
Stratix V E (Vcc = 0.85V) | C3 | DDR3 | Half Rate (non Ping-Pong PHY) | Soft Controller | Component | 4 Chip Selects | Any, | 400 | Compatible with minimum frequency part | Up to 72 bits | x8 | SSTL 15 Class I/II | On-the-fly | NIOS |  | Y | Y | Final | Refer to pin placement guidelines in knowledge base solution rd06142011_575. Multiple DDR3 SDRAM components must be laid out in a single-rank DDR2 SDRAM DIMM layout format.
Stratix V E (Vcc = 0.85V) | C3 | DDR3 | Half Rate (non Ping-Pong PHY) | Soft Controller | Component | 4 Chip Selects | Any, | 400 | Compatible with minimum frequency part | Up to 72 bits | x4 | SSTL 15 Class I/II | On-the-fly | NIOS |  | Y | Y | Final | Refer to pin placement guidelines in knowledge base solution rd06142011_575. Multiple DDR3 SDRAM components must be laid out in a single-rank DDR2 SDRAM DIMM layout format.
Stratix V E (Vcc = 0.85V) | C3 | DDR3 | Half Rate (non Ping-Pong PHY) | Soft Controller | Component | 2 Chip Selects | Any, | 400 | Compatible with minimum frequency part | Up to 72 bits | x8 | SSTL 15 Class I/II | On-the-fly | NIOS |  | Y | Y | Final | Refer to pin placement guidelines in knowledge base solution rd06142011_575. Multiple DDR3 SDRAM components must be laid out in a single-rank DDR2 SDRAM DIMM layout format.
Stratix V E (Vcc = 0.85V) | C3 | DDR3 | Half Rate (non Ping-Pong PHY) | Soft Controller | Component | 2 Chip Selects | Any, | 400 | Compatible with minimum frequency part | Up to 72 bits | x4 | SSTL 15 Class I/II | On-the-fly | NIOS |  | Y | Y | Final | Refer to pin placement guidelines in knowledge base solution rd06142011_575. Multiple DDR3 SDRAM components must be laid out in a single-rank DDR2 SDRAM DIMM layout format.
Stratix V E (Vcc = 0.85V) | C3 | DDR3 | Half Rate (non Ping-Pong PHY) | Soft Controller | Component | 1 Chip Select | Any, | 400 | Compatible with minimum frequency part | Up to 72 bits | x8 | SSTL 15 Class I/II | On-the-fly | NIOS |  | Y | Y | Final | Refer to pin placement guidelines in knowledge base solution rd06142011_575.
Stratix V E (Vcc = 0.85V) | C3 | DDR3 | Half Rate (non Ping-Pong PHY) | Soft Controller | Component | 1 Chip Select | Any, | 400 | Compatible with minimum frequency part | Up to 72 bits | x4 | SSTL 15 Class I/II | On-the-fly | NIOS |  | Y | Y | Final | Refer to pin placement guidelines in knowledge base solution rd06142011_575.
Stratix V E (Vcc = 0.85V) | C3 | DDR2 | Half Rate (non Ping-Pong PHY) | Soft Controller | UDIMM | Quad Rank Only Support in 2 slots dual rank format | Any, | 333 | Compatible with minimum frequency part | Up to 72 bits | x8 | SSTL 18 Class I/II | 4 or 8 | NIOS |  | Y | Y | Final
Stratix V E (Vcc = 0.85V) | C3 | DDR2 | Half Rate (non Ping-Pong PHY) | Soft Controller | UDIMM | Quad Rank Only Support in 2 slots dual rank format | Any, | 333 | Compatible with minimum frequency part | 144 bits | x8 | SSTL 18 Class I/II | 4 or 8 | NIOS |  | Y | Y | Final
Stratix V E (Vcc = 0.85V) | C3 | DDR2 | Half Rate (non Ping-Pong PHY) | Soft Controller | UDIMM | Quad Rank Only Support in 2 slots dual rank format | Any, | 333 | Compatible with minimum frequency part | Up to 72 bits | x4 | SSTL 18 Class I/II | 4 or 8 | NIOS |  | Y | Y | Final
Stratix V E (Vcc = 0.85V) | C3 | DDR2 | Half Rate (non Ping-Pong PHY) | Soft Controller | UDIMM | Dual Rank | Any, | 333 | Compatible with minimum frequency part | Up to 72 bits | x8 | SSTL 18 Class I/II | 4 or 8 | NIOS |  | Y | Y | Final
Stratix V E (Vcc = 0.85V) | C3 | DDR2 | Half Rate (non Ping-Pong PHY) | Soft Controller | UDIMM | Dual Rank | Any, | 333 | Compatible with minimum frequency part | 144 bits | x8 | SSTL 18 Class I/II | 4 or 8 | NIOS |  | Y | Y | Final
Stratix V E (Vcc = 0.85V) | C3 | DDR2 | Half Rate (non Ping-Pong PHY) | Soft Controller | UDIMM | Dual Rank | Any, | 333 | Compatible with minimum frequency part | Up to 72 bits | x4 | SSTL 18 Class I/II | 4 or 8 | NIOS |  | Y | Y | Final
Stratix V E (Vcc = 0.85V) | C3 | DDR2 | Half Rate (non Ping-Pong PHY) | Soft Controller | UDIMM | Single Rank | Any, | 333 | Compatible with minimum frequency part | Up to 72 bits | x8 | SSTL 18 Class I/II | 4 or 8 | NIOS |  | Y | Y | Final
Stratix V E (Vcc = 0.85V) | C3 | DDR2 | Half Rate (non Ping-Pong PHY) | Soft Controller | UDIMM | Single Rank | Any, | 333 | Compatible with minimum frequency part | 144 bits | x8 | SSTL 18 Class I/II | 4 or 8 | NIOS |  | Y | Y | Final
Stratix V E (Vcc = 0.85V) | C3 | DDR2 | Half Rate (non Ping-Pong PHY) | Soft Controller | UDIMM | Single Rank | Any, | 333 | Compatible with minimum frequency part | Up to 72 bits | x4 | SSTL 18 Class I/II | 4 or 8 | NIOS |  | Y | Y | Final
Stratix V E (Vcc = 0.85V) | C3 | DDR2 | Half Rate (non Ping-Pong PHY) | Soft Controller | RDIMM | Quad Rank Only Support in 2 slots dual rank format | Any, | 333 | Compatible with minimum frequency part | Up to 72 bits | x8 | SSTL 18 Class I/II | 4 or 8 | NIOS |  | Y | Y | Final
Stratix V E (Vcc = 0.85V) | C3 | DDR2 | Half Rate (non Ping-Pong PHY) | Soft Controller | RDIMM | Quad Rank Only Support in 2 slots dual rank format | Any, | 333 | Compatible with minimum frequency part | Up to 72 bits | x4 | SSTL 18 Class I/II | 4 or 8 | NIOS |  | Y | Y | Final
Stratix V E (Vcc = 0.85V) | C3 | DDR2 | Half Rate (non Ping-Pong PHY) | Soft Controller | RDIMM | Dual Rank | Any, | 333 | Compatible with minimum frequency part | Up to 72 bits | x8 | SSTL 18 Class I/II | 4 or 8 | NIOS |  | Y | Y | Final
Stratix V E (Vcc = 0.85V) | C3 | DDR2 | Half Rate (non Ping-Pong PHY) | Soft Controller | RDIMM | Dual Rank | Any, | 333 | Compatible with minimum frequency part | Up to 72 bits | x4 | SSTL 18 Class I/II | 4 or 8 | NIOS |  | Y | Y | Final
Stratix V E (Vcc = 0.85V) | C3 | DDR2 | Half Rate (non Ping-Pong PHY) | Soft Controller | RDIMM | Single Rank | Any, | 333 | Compatible with minimum frequency part | Up to 72 bits | x8 | SSTL 18 Class I/II | 4 or 8 | NIOS |  | Y | Y | Final
Stratix V E (Vcc = 0.85V) | C3 | DDR2 | Half Rate (non Ping-Pong PHY) | Soft Controller | RDIMM | Single Rank | Any, | 333 | Compatible with minimum frequency part | Up to 72 bits | x4 | SSTL 18 Class I/II | 4 or 8 | NIOS |  | Y | Y | Final
Stratix V E (Vcc = 0.85V) | C3 | DDR2 | Half Rate (non Ping-Pong PHY) | Soft Controller | Component | 4 Chip Selects | Any, | 333 | Compatible with minimum frequency part | Up to 72 bits | x8 | SSTL 18 Class I/II | 4 or 8 | NIOS |  | Y | Y | Final
Stratix V E (Vcc = 0.85V) | C3 | DDR2 | Half Rate (non Ping-Pong PHY) | Soft Controller | Component | 4 Chip Selects | Any, | 333 | Compatible with minimum frequency part | Up to 72 bits | x4 | SSTL 18 Class I/II | 4 or 8 | NIOS |  | Y | Y | Final
Stratix V E (Vcc = 0.85V) | C3 | DDR2 | Half Rate (non Ping-Pong PHY) | Soft Controller | Component | 2 Chip Selects | Any, | 333 | Compatible with minimum frequency part | Up to 72 bits | x8 | SSTL 18 Class I/II | 4 or 8 | NIOS |  | Y | Y | Final
Stratix V E (Vcc = 0.85V) | C3 | DDR2 | Half Rate (non Ping-Pong PHY) | Soft Controller | Component | 2 Chip Selects | Any, | 333 | Compatible with minimum frequency part | Up to 72 bits | x4 | SSTL 18 Class I/II | 4 or 8 | NIOS |  | Y | Y | Final
Stratix V E (Vcc = 0.85V) | C3 | DDR2 | Half Rate (non Ping-Pong PHY) | Soft Controller | Component | 1 Chip Select | Any, | 400 | Compatible with minimum frequency part | Up to 72 bits | x8 | SSTL 18 Class I/II | 4 or 8 | NIOS |  | Y | Y | Final
Stratix V E (Vcc = 0.85V) | C3 | DDR2 | Half Rate (non Ping-Pong PHY) | Soft Controller | Component | 1 Chip Select | Any, | 400 | Compatible with minimum frequency part | Up to 72 bits | x4 | SSTL 18 Class I/II | 4 or 8 | NIOS |  | Y | Y | Final
Stratix V E (Vcc = 0.85V) | C3 | DDR2 | Full Rate | Soft Controller | UDIMM | Quad Rank Only Support in 2 slots dual rank format | Any, | 267 | Compatible with minimum frequency part | Up to 72 bits | x8 | SSTL 18 Class I/II | 4 or 8 | NIOS |  | Y | Y | Final
Stratix V E (Vcc = 0.85V) | C3 | DDR2 | Full Rate | Soft Controller | UDIMM | Quad Rank Only Support in 2 slots dual rank format | Any, | 267 | Compatible with minimum frequency part | 144 bits | x8 | SSTL 18 Class I/II | 4 or 8 | NIOS |  | Y | Y | Final
Stratix V E (Vcc = 0.85V) | C3 | DDR2 | Full Rate | Soft Controller | UDIMM | Quad Rank Only Support in 2 slots dual rank format | Any, | 267 | Compatible with minimum frequency part | Up to 72 bits | x4 | SSTL 18 Class I/II | 4 or 8 | NIOS |  | Y | Y | Final
Stratix V E (Vcc = 0.85V) | C3 | DDR2 | Full Rate | Soft Controller | UDIMM | Dual Rank | Any, | 267 | Compatible with minimum frequency part | Up to 72 bits | x8 | SSTL 18 Class I/II | 4 or 8 | NIOS |  | Y | Y | Final
Stratix V E (Vcc = 0.85V) | C3 | DDR2 | Full Rate | Soft Controller | UDIMM | Dual Rank | Any, | 267 | Compatible with minimum frequency part | 144 bits | x8 | SSTL 18 Class I/II | 4 or 8 | NIOS |  | Y | Y | Final
Stratix V E (Vcc = 0.85V) | C3 | DDR2 | Full Rate | Soft Controller | UDIMM | Dual Rank | Any, | 267 | Compatible with minimum frequency part | Up to 72 bits | x4 | SSTL 18 Class I/II | 4 or 8 | NIOS |  | Y | Y | Final
Stratix V E (Vcc = 0.85V) | C3 | DDR2 | Full Rate | Soft Controller | UDIMM | Single Rank | Any, | 267 | Compatible with minimum frequency part | Up to 72 bits | x8 | SSTL 18 Class I/II | 4 or 8 | NIOS |  | Y | Y | Final
Stratix V E (Vcc = 0.85V) | C3 | DDR2 | Full Rate | Soft Controller | UDIMM | Single Rank | Any, | 267 | Compatible with minimum frequency part | 144 bits | x8 | SSTL 18 Class I/II | 4 or 8 | NIOS |  | Y | Y | Final
Stratix V E (Vcc = 0.85V) | C3 | DDR2 | Full Rate | Soft Controller | UDIMM | Single Rank | Any, | 267 | Compatible with minimum frequency part | Up to 72 bits | x4 | SSTL 18 Class I/II | 4 or 8 | NIOS |  | Y | Y | Final
Stratix V E (Vcc = 0.85V) | C3 | DDR2 | Full Rate | Soft Controller | RDIMM | Quad Rank Only Support in 2 slots dual rank format | Any, | 267 | Compatible with minimum frequency part | Up to 72 bits | x8 | SSTL 18 Class I/II | 4 or 8 | NIOS |  | Y | Y | Final
Stratix V E (Vcc = 0.85V) | C3 | DDR2 | Full Rate | Soft Controller | RDIMM | Quad Rank Only Support in 2 slots dual rank format | Any, | 267 | Compatible with minimum frequency part | Up to 72 bits | x4 | SSTL 18 Class I/II | 4 or 8 | NIOS |  | Y | Y | Final
Stratix V E (Vcc = 0.85V) | C3 | DDR2 | Full Rate | Soft Controller | RDIMM | Dual Rank | Any, | 267 | Compatible with minimum frequency part | Up to 72 bits | x8 | SSTL 18 Class I/II | 4 or 8 | NIOS |  | Y | Y | Final
Stratix V E (Vcc = 0.85V) | C3 | DDR2 | Full Rate | Soft Controller | RDIMM | Dual Rank | Any, | 267 | Compatible with minimum frequency part | Up to 72 bits | x4 | SSTL 18 Class I/II | 4 or 8 | NIOS |  | Y | Y | Final
Stratix V E (Vcc = 0.85V) | C3 | DDR2 | Full Rate | Soft Controller | RDIMM | Single Rank | Any, | 267 | Compatible with minimum frequency part | Up to 72 bits | x8 | SSTL 18 Class I/II | 4 or 8 | NIOS |  | Y | Y | Final
Stratix V E (Vcc = 0.85V) | C3 | DDR2 | Full Rate | Soft Controller | RDIMM | Single Rank | Any, | 267 | Compatible with minimum frequency part | Up to 72 bits | x4 | SSTL 18 Class I/II | 4 or 8 | NIOS |  | Y | Y | Final
Stratix V E (Vcc = 0.85V) | C3 | DDR2 | Full Rate | Soft Controller | Component | 4 Chip Selects | Any, | 267 | Compatible with minimum frequency part | Up to 72 bits | x8 | SSTL 18 Class I/II | 4 or 8 | NIOS |  | Y | Y | Final
Stratix V E (Vcc = 0.85V) | C3 | DDR2 | Full Rate | Soft Controller | Component | 4 Chip Selects | Any, | 267 | Compatible with minimum frequency part | Up to 72 bits | x4 | SSTL 18 Class I/II | 4 or 8 | NIOS |  | Y | Y | Final
Stratix V E (Vcc = 0.85V) | C3 | DDR2 | Full Rate | Soft Controller | Component | 2 Chip Selects | Any, | 267 | Compatible with minimum frequency part | Up to 72 bits | x8 | SSTL 18 Class I/II | 4 or 8 | NIOS |  | Y | Y | Final
Stratix V E (Vcc = 0.85V) | C3 | DDR2 | Full Rate | Soft Controller | Component | 2 Chip Selects | Any, | 267 | Compatible with minimum frequency part | Up to 72 bits | x4 | SSTL 18 Class I/II | 4 or 8 | NIOS |  | Y | Y | Final
Stratix V E (Vcc = 0.85V) | C3 | DDR2 | Full Rate | Soft Controller | Component | 1 Chip Select | Any, | 267 | Compatible with minimum frequency part | Up to 72 bits | x8 | SSTL 18 Class I/II | 4 or 8 | NIOS |  | Y | Y | Final
Stratix V E (Vcc = 0.85V) | C3 | DDR2 | Full Rate | Soft Controller | Component | 1 Chip Select | Any, | 267 | Compatible with minimum frequency part | Up to 72 bits | x4 | SSTL 18 Class I/II | 4 or 8 | NIOS |  | Y | Y | Final
Stratix V E (Vcc = 0.9V) | C2 | RLDRAMII (Common I/O) | Half Rate (non Ping-Pong PHY) | Soft Controller | Component | 1 Chip Select | Row, Wraparound, | 400 | Compatible with minimum frequency part | Up to 9 bits | x9 | HSTL 15 Class I | 8 | RTL |  |  | Y | Final | No multiplexed addressing support, no dynamic read latency support, no separate I/O support, and no multicast write support.
Stratix V E (Vcc = 0.9V) | C2 | RLDRAMII (Common I/O) | Half Rate (non Ping-Pong PHY) | Soft Controller | Component | 1 Chip Select | Row, Wraparound, | 400 | Compatible with minimum frequency part | Up to 9 bits | x9 | HSTL 15 Class I | 4 | RTL |  |  | Y | Final | No multiplexed addressing support, no dynamic read latency support, no separate I/O support, and no multicast write support.
Stratix V E (Vcc = 0.9V) | C2 | RLDRAMII (Common I/O) | Half Rate (non Ping-Pong PHY) | Soft Controller | Component | 1 Chip Select | Column, Row, Wraparound, | 400 | Compatible with minimum frequency part | Up to 9 bits | x9 | HSTL 18 Class I/II | 8 | RTL |  |  | Y | Final | No multiplexed addressing support, no dynamic read latency support, no separate I/O support, and no multicast write support.
Stratix V E (Vcc = 0.9V) | C2 | RLDRAMII (Common I/O) | Half Rate (non Ping-Pong PHY) | Soft Controller | Component | 1 Chip Select | Column, Row, Wraparound, | 400 | Compatible with minimum frequency part | Up to 9 bits | x9 | HSTL 18 Class I/II | 4 | RTL |  |  | Y | Final | No multiplexed addressing support, no dynamic read latency support, no separate I/O support, and no multicast write support.
Stratix V E (Vcc = 0.9V) | C2 | RLDRAMII (Common I/O) | Half Rate (non Ping-Pong PHY) | Soft Controller | Component | 1 Chip Select | Column, | 400 | Compatible with minimum frequency part | Up to 9 bits | x9 | HSTL 15 Class I/II | 8 | RTL |  |  | Y | Final | No multiplexed addressing support, no dynamic read latency support, no separate I/O support, and no multicast write support.
Stratix V E (Vcc = 0.9V) | C2 | RLDRAMII (Common I/O) | Half Rate (non Ping-Pong PHY) | Soft Controller | Component | 1 Chip Select | Column, | 400 | Compatible with minimum frequency part | Up to 9 bits | x9 | HSTL 15 Class I/II | 4 | RTL |  |  | Y | Final | No multiplexed addressing support, no dynamic read latency support, no separate I/O support, and no multicast write support.
Stratix V E (Vcc = 0.9V) | C2 | RLDRAMII (Common I/O) | Half Rate (non Ping-Pong PHY) | Soft Controller | Component | 1 Chip Select | Row, Wraparound, | 400 | Compatible with minimum frequency part | Up to 18 bits | x9 | HSTL 15 Class I | 8 | RTL |  |  | Y | Final | No multiplexed addressing support, no dynamic read latency support, no separate I/O support, and no multicast write support.
Stratix V E (Vcc = 0.9V) | C2 | RLDRAMII (Common I/O) | Half Rate (non Ping-Pong PHY) | Soft Controller | Component | 1 Chip Select | Row, Wraparound, | 400 | Compatible with minimum frequency part | Up to 18 bits | x9 | HSTL 15 Class I | 4 | RTL |  |  | Y | Final | No multiplexed addressing support, no dynamic read latency support, no separate I/O support, and no multicast write support.
Stratix V E (Vcc = 0.9V) | C2 | RLDRAMII (Common I/O) | Half Rate (non Ping-Pong PHY) | Soft Controller | Component | 1 Chip Select | Column, Row, Wraparound, | 400 | Compatible with minimum frequency part | Up to 18 bits | x9 | HSTL 18 Class I/II | 8 | RTL |  |  | Y | Final | No multiplexed addressing support, no dynamic read latency support, no separate I/O support, and no multicast write support.
Stratix V E (Vcc = 0.9V) | C2 | RLDRAMII (Common I/O) | Half Rate (non Ping-Pong PHY) | Soft Controller | Component | 1 Chip Select | Column, Row, Wraparound, | 400 | Compatible with minimum frequency part | Up to 18 bits | x9 | HSTL 18 Class I/II | 4 | RTL |  |  | Y | Final | No multiplexed addressing support, no dynamic read latency support, no separate I/O support, and no multicast write support.
Stratix V E (Vcc = 0.9V) | C2 | RLDRAMII (Common I/O) | Half Rate (non Ping-Pong PHY) | Soft Controller | Component | 1 Chip Select | Column, | 400 | Compatible with minimum frequency part | Up to 18 bits | x9 | HSTL 15 Class I/II | 8 | RTL |  |  | Y | Final | No multiplexed addressing support, no dynamic read latency support, no separate I/O support, and no multicast write support.
Stratix V E (Vcc = 0.9V) | C2 | RLDRAMII (Common I/O) | Half Rate (non Ping-Pong PHY) | Soft Controller | Component | 1 Chip Select | Column, | 400 | Compatible with minimum frequency part | Up to 18 bits | x9 | HSTL 15 Class I/II | 4 | RTL |  |  | Y | Final | No multiplexed addressing support, no dynamic read latency support, no separate I/O support, and no multicast write support.
Stratix V E (Vcc = 0.9V) | C2 | RLDRAMII (Common I/O) | Half Rate (non Ping-Pong PHY) | Soft Controller | Component | 1 Chip Select | Row, Wraparound, | 400 | Compatible with minimum frequency part | Up to 72 bits | x36 | HSTL 15 Class I | 8 | RTL |  |  | Y | Final | No multiplexed addressing support, no dynamic read latency support, no separate I/O support, and no multicast write support.
Stratix V E (Vcc = 0.9V) | C2 | RLDRAMII (Common I/O) | Half Rate (non Ping-Pong PHY) | Soft Controller | Component | 1 Chip Select | Row, Wraparound, | 400 | Compatible with minimum frequency part | Up to 72 bits | x36 | HSTL 15 Class I | 4 | RTL |  |  | Y | Final | No multiplexed addressing support, no dynamic read latency support, no separate I/O support, and no multicast write support.
Stratix V E (Vcc = 0.9V) | C2 | RLDRAMII (Common I/O) | Half Rate (non Ping-Pong PHY) | Soft Controller | Component | 1 Chip Select | Column, Row, Wraparound, | 400 | Compatible with minimum frequency part | Up to 72 bits | x36 | HSTL 18 Class I/II | 8 | RTL |  |  | Y | Final | No multiplexed addressing support, no dynamic read latency support, no separate I/O support, and no multicast write support.
Stratix V E (Vcc = 0.9V) | C2 | RLDRAMII (Common I/O) | Half Rate (non Ping-Pong PHY) | Soft Controller | Component | 1 Chip Select | Column, Row, Wraparound, | 400 | Compatible with minimum frequency part | Up to 72 bits | x36 | HSTL 18 Class I/II | 4 | RTL |  |  | Y | Final | No multiplexed addressing support, no dynamic read latency support, no separate I/O support, and no multicast write support.
Stratix V E (Vcc = 0.9V) | C2 | RLDRAMII (Common I/O) | Half Rate (non Ping-Pong PHY) | Soft Controller | Component | 1 Chip Select | Column, | 400 | Compatible with minimum frequency part | Up to 72 bits | x36 | HSTL 15 Class I/II | 8 | RTL |  |  | Y | Final | No multiplexed addressing support, no dynamic read latency support, no separate I/O support, and no multicast write support.
Stratix V E (Vcc = 0.9V) | C2 | RLDRAMII (Common I/O) | Half Rate (non Ping-Pong PHY) | Soft Controller | Component | 1 Chip Select | Column, | 400 | Compatible with minimum frequency part | Up to 72 bits | x36 | HSTL 15 Class I/II | 4 | RTL |  |  | Y | Final | No multiplexed addressing support, no dynamic read latency support, no separate I/O support, and no multicast write support.
Stratix V E (Vcc = 0.9V) | C2 | RLDRAMII (Common I/O) | Half Rate (non Ping-Pong PHY) | Soft Controller | Component | 1 Chip Select | Row, Wraparound, | 400 | Compatible with minimum frequency part | Up to 36 bits | x36 | HSTL 15 Class I | 8 | RTL |  |  | Y | Final | No multiplexed addressing support, no dynamic read latency support, no separate I/O support, and no multicast write support.
Stratix V E (Vcc = 0.9V) | C2 | RLDRAMII (Common I/O) | Half Rate (non Ping-Pong PHY) | Soft Controller | Component | 1 Chip Select | Row, Wraparound, | 400 | Compatible with minimum frequency part | Up to 36 bits | x36 | HSTL 15 Class I | 4 | RTL |  |  | Y | Final | No multiplexed addressing support, no dynamic read latency support, no separate I/O support, and no multicast write support.
Stratix V E (Vcc = 0.9V) | C2 | RLDRAMII (Common I/O) | Half Rate (non Ping-Pong PHY) | Soft Controller | Component | 1 Chip Select | Column, Row, Wraparound, | 400 | Compatible with minimum frequency part | Up to 36 bits | x36 | HSTL 18 Class I/II | 8 | RTL |  |  | Y | Final | No multiplexed addressing support, no dynamic read latency support, no separate I/O support, and no multicast write support.
Stratix V E (Vcc = 0.9V) | C2 | RLDRAMII (Common I/O) | Half Rate (non Ping-Pong PHY) | Soft Controller | Component | 1 Chip Select | Column, Row, Wraparound, | 400 | Compatible with minimum frequency part | Up to 36 bits | x36 | HSTL 18 Class I/II | 4 | RTL |  |  | Y | Final | No multiplexed addressing support, no dynamic read latency support, no separate I/O support, and no multicast write support.
Stratix V E (Vcc = 0.9V) | C2 | RLDRAMII (Common I/O) | Half Rate (non Ping-Pong PHY) | Soft Controller | Component | 1 Chip Select | Column, | 400 | Compatible with minimum frequency part | Up to 36 bits | x36 | HSTL 15 Class I/II | 8 | RTL |  |  | Y | Final | No multiplexed addressing support, no dynamic read latency support, no separate I/O support, and no multicast write support.
Stratix V E (Vcc = 0.9V) | C2 | RLDRAMII (Common I/O) | Half Rate (non Ping-Pong PHY) | Soft Controller | Component | 1 Chip Select | Column, | 400 | Compatible with minimum frequency part | Up to 36 bits | x36 | HSTL 15 Class I/II | 4 | RTL |  |  | Y | Final | No multiplexed addressing support, no dynamic read latency support, no separate I/O support, and no multicast write support.
Stratix V E (Vcc = 0.9V) | C2 | RLDRAMII (Common I/O) | Half Rate (non Ping-Pong PHY) | Soft Controller | Component | 1 Chip Select | Row, Wraparound, | 400 | Compatible with minimum frequency part | Up to 36 bits | x18 | HSTL 15 Class I | 8 | RTL |  |  | Y | Final | No multiplexed addressing support, no dynamic read latency support, no separate I/O support, and no multicast write support.
Stratix V E (Vcc = 0.9V) | C2 | RLDRAMII (Common I/O) | Half Rate (non Ping-Pong PHY) | Soft Controller | Component | 1 Chip Select | Row, Wraparound, | 400 | Compatible with minimum frequency part | Up to 36 bits | x18 | HSTL 15 Class I | 4 | RTL |  |  | Y | Final | No multiplexed addressing support, no dynamic read latency support, no separate I/O support, and no multicast write support.
Stratix V E (Vcc = 0.9V) | C2 | RLDRAMII (Common I/O) | Half Rate (non Ping-Pong PHY) | Soft Controller | Component | 1 Chip Select | Column, Row, Wraparound, | 400 | Compatible with minimum frequency part | Up to 36 bits | x18 | HSTL 18 Class I/II | 8 | RTL |  |  | Y | Final | No multiplexed addressing support, no dynamic read latency support, no separate I/O support, and no multicast write support.
Stratix V E (Vcc = 0.9V) | C2 | RLDRAMII (Common I/O) | Half Rate (non Ping-Pong PHY) | Soft Controller | Component | 1 Chip Select | Column, Row, Wraparound, | 400 | Compatible with minimum frequency part | Up to 36 bits | x18 | HSTL 18 Class I/II | 4 | RTL |  |  | Y | Final | No multiplexed addressing support, no dynamic read latency support, no separate I/O support, and no multicast write support.
Stratix V E (Vcc = 0.9V) | C2 | RLDRAMII (Common I/O) | Half Rate (non Ping-Pong PHY) | Soft Controller | Component | 1 Chip Select | Column, | 400 | Compatible with minimum frequency part | Up to 36 bits | x18 | HSTL 15 Class I/II | 8 | RTL |  |  | Y | Final | No multiplexed addressing support, no dynamic read latency support, no separate I/O support, and no multicast write support.
Stratix V E (Vcc = 0.9V) | C2 | RLDRAMII (Common I/O) | Half Rate (non Ping-Pong PHY) | Soft Controller | Component | 1 Chip Select | Column, | 400 | Compatible with minimum frequency part | Up to 36 bits | x18 | HSTL 15 Class I/II | 4 | RTL |  |  | Y | Final | No multiplexed addressing support, no dynamic read latency support, no separate I/O support, and no multicast write support.
Stratix V E (Vcc = 0.9V) | C2 | RLDRAMII (Common I/O) | Half Rate (non Ping-Pong PHY) | Soft Controller | Component | 1 Chip Select | Row, Wraparound, | 400 | Compatible with minimum frequency part | Up to 18 bits | x18 | HSTL 15 Class I | 8 | RTL |  |  | Y | Final | No multiplexed addressing support, no dynamic read latency support, no separate I/O support, and no multicast write support.
Stratix V E (Vcc = 0.9V) | C2 | RLDRAMII (Common I/O) | Half Rate (non Ping-Pong PHY) | Soft Controller | Component | 1 Chip Select | Row, Wraparound, | 400 | Compatible with minimum frequency part | Up to 18 bits | x18 | HSTL 15 Class I | 4 | RTL |  |  | Y | Final | No multiplexed addressing support, no dynamic read latency support, no separate I/O support, and no multicast write support.
Stratix V E (Vcc = 0.9V) | C2 | RLDRAMII (Common I/O) | Half Rate (non Ping-Pong PHY) | Soft Controller | Component | 1 Chip Select | Column, Row, Wraparound, | 400 | Compatible with minimum frequency part | Up to 18 bits | x18 | HSTL 18 Class I/II | 8 | RTL |  |  | Y | Final | No multiplexed addressing support, no dynamic read latency support, no separate I/O support, and no multicast write support.
Stratix V E (Vcc = 0.9V) | C2 | RLDRAMII (Common I/O) | Half Rate (non Ping-Pong PHY) | Soft Controller | Component | 1 Chip Select | Column, Row, Wraparound, | 400 | Compatible with minimum frequency part | Up to 18 bits | x18 | HSTL 18 Class I/II | 4 | RTL |  |  | Y | Final | No multiplexed addressing support, no dynamic read latency support, no separate I/O support, and no multicast write support.
Stratix V E (Vcc = 0.9V) | C2 | RLDRAMII (Common I/O) | Half Rate (non Ping-Pong PHY) | Soft Controller | Component | 1 Chip Select | Column, | 400 | Compatible with minimum frequency part | Up to 18 bits | x18 | HSTL 15 Class I/II | 8 | RTL |  |  | Y | Final | No multiplexed addressing support, no dynamic read latency support, no separate I/O support, and no multicast write support.
Stratix V E (Vcc = 0.9V) | C2 | RLDRAMII (Common I/O) | Half Rate (non Ping-Pong PHY) | Soft Controller | Component | 1 Chip Select | Column, | 400 | Compatible with minimum frequency part | Up to 18 bits | x18 | HSTL 15 Class I/II | 4 | RTL |  |  | Y | Final | No multiplexed addressing support, no dynamic read latency support, no separate I/O support, and no multicast write support.
Stratix V E (Vcc = 0.9V) | C2 | RLDRAMII (Common I/O) | Half Rate (non Ping-Pong PHY) | Soft Controller | Component | 1 Chip Select | Row, Wraparound, | 533 | Compatible with minimum frequency part | Up to 9 bits | x9 | HSTL 15 Class I | 8 | NIOS |  |  | Y | Final | This clock rate is only achievable with Nios sequencer.No multiplexed addressing support, no dynamic read latency support, no separate I/O support, and no multicast write support.
Stratix V E (Vcc = 0.9V) | C2 | RLDRAMII (Common I/O) | Half Rate (non Ping-Pong PHY) | Soft Controller | Component | 1 Chip Select | Row, Wraparound, | 533 | Compatible with minimum frequency part | Up to 9 bits | x9 | HSTL 15 Class I | 4 | NIOS |  |  | Y | Final | This clock rate is only achievable with Nios sequencer.No multiplexed addressing support, no dynamic read latency support, no separate I/O support, and no multicast write support.
Stratix V E (Vcc = 0.9V) | C2 | RLDRAMII (Common I/O) | Half Rate (non Ping-Pong PHY) | Soft Controller | Component | 1 Chip Select | Column, Row, Wraparound, | 533 | Compatible with minimum frequency part | Up to 9 bits | x9 | HSTL 18 Class I/II | 8 | NIOS |  |  | Y | Final | This clock rate is only achievable with Nios sequencer.No multiplexed addressing support, no dynamic read latency support, no separate I/O support, and no multicast write support.
Stratix V E (Vcc = 0.9V) | C2 | RLDRAMII (Common I/O) | Half Rate (non Ping-Pong PHY) | Soft Controller | Component | 1 Chip Select | Column, Row, Wraparound, | 533 | Compatible with minimum frequency part | Up to 9 bits | x9 | HSTL 18 Class I/II | 4 | NIOS |  |  | Y | Final | This clock rate is only achievable with Nios sequencer.No multiplexed addressing support, no dynamic read latency support, no separate I/O support, and no multicast write support.
Stratix V E (Vcc = 0.9V) | C2 | RLDRAMII (Common I/O) | Half Rate (non Ping-Pong PHY) | Soft Controller | Component | 1 Chip Select | Column, | 533 | Compatible with minimum frequency part | Up to 9 bits | x9 | HSTL 15 Class I/II | 8 | NIOS |  |  | Y | Final | This clock rate is only achievable with Nios sequencer.No multiplexed addressing support, no dynamic read latency support, no separate I/O support, and no multicast write support.
Stratix V E (Vcc = 0.9V) | C2 | RLDRAMII (Common I/O) | Half Rate (non Ping-Pong PHY) | Soft Controller | Component | 1 Chip Select | Column, | 533 | Compatible with minimum frequency part | Up to 9 bits | x9 | HSTL 15 Class I/II | 4 | NIOS |  |  | Y | Final | This clock rate is only achievable with Nios sequencer.No multiplexed addressing support, no dynamic read latency support, no separate I/O support, and no multicast write support.
Stratix V E (Vcc = 0.9V) | C2 | RLDRAMII (Common I/O) | Half Rate (non Ping-Pong PHY) | Soft Controller | Component | 1 Chip Select | Row, Wraparound, | 533 | Compatible with minimum frequency part | Up to 18 bits | x9 | HSTL 15 Class I | 8 | NIOS |  |  | Y | Final | This clock rate is only achievable with Nios sequencer.No multiplexed addressing support, no dynamic read latency support, no separate I/O support, and no multicast write support.
Stratix V E (Vcc = 0.9V) | C2 | RLDRAMII (Common I/O) | Half Rate (non Ping-Pong PHY) | Soft Controller | Component | 1 Chip Select | Row, Wraparound, | 533 | Compatible with minimum frequency part | Up to 18 bits | x9 | HSTL 15 Class I | 4 | NIOS |  |  | Y | Final | This clock rate is only achievable with Nios sequencer.No multiplexed addressing support, no dynamic read latency support, no separate I/O support, and no multicast write support.
Stratix V E (Vcc = 0.9V) | C2 | RLDRAMII (Common I/O) | Half Rate (non Ping-Pong PHY) | Soft Controller | Component | 1 Chip Select | Column, Row, Wraparound, | 533 | Compatible with minimum frequency part | Up to 18 bits | x9 | HSTL 18 Class I/II | 8 | NIOS |  |  | Y | Final | This clock rate is only achievable with Nios sequencer.No multiplexed addressing support, no dynamic read latency support, no separate I/O support, and no multicast write support.
Stratix V E (Vcc = 0.9V) | C2 | RLDRAMII (Common I/O) | Half Rate (non Ping-Pong PHY) | Soft Controller | Component | 1 Chip Select | Column, Row, Wraparound, | 533 | Compatible with minimum frequency part | Up to 18 bits | x9 | HSTL 18 Class I/II | 4 | NIOS |  |  | Y | Final | This clock rate is only achievable with Nios sequencer.No multiplexed addressing support, no dynamic read latency support, no separate I/O support, and no multicast write support.
Stratix V E (Vcc = 0.9V) | C2 | RLDRAMII (Common I/O) | Half Rate (non Ping-Pong PHY) | Soft Controller | Component | 1 Chip Select | Column, | 533 | Compatible with minimum frequency part | Up to 18 bits | x9 | HSTL 15 Class I/II | 8 | NIOS |  |  | Y | Final | This clock rate is only achievable with Nios sequencer.No multiplexed addressing support, no dynamic read latency support, no separate I/O support, and no multicast write support.
Stratix V E (Vcc = 0.9V) | C2 | RLDRAMII (Common I/O) | Half Rate (non Ping-Pong PHY) | Soft Controller | Component | 1 Chip Select | Column, | 533 | Compatible with minimum frequency part | Up to 18 bits | x9 | HSTL 15 Class I/II | 4 | NIOS |  |  | Y | Final | This clock rate is only achievable with Nios sequencer.No multiplexed addressing support, no dynamic read latency support, no separate I/O support, and no multicast write support.
Stratix V E (Vcc = 0.9V) | C2 | RLDRAMII (Common I/O) | Half Rate (non Ping-Pong PHY) | Soft Controller | Component | 1 Chip Select | Row, Wraparound, | 533 | Compatible with minimum frequency part | Up to 72 bits | x36 | HSTL 15 Class I | 8 | NIOS |  |  | Y | Final | This clock rate is only achievable with Nios sequencer.No multiplexed addressing support, no dynamic read latency support, no separate I/O support, and no multicast write support.
Stratix V E (Vcc = 0.9V) | C2 | RLDRAMII (Common I/O) | Half Rate (non Ping-Pong PHY) | Soft Controller | Component | 1 Chip Select | Row, Wraparound, | 533 | Compatible with minimum frequency part | Up to 72 bits | x36 | HSTL 15 Class I | 4 | NIOS |  |  | Y | Final | This clock rate is only achievable with Nios sequencer.No multiplexed addressing support, no dynamic read latency support, no separate I/O support, and no multicast write support.
Stratix V E (Vcc = 0.9V) | C2 | RLDRAMII (Common I/O) | Half Rate (non Ping-Pong PHY) | Soft Controller | Component | 1 Chip Select | Column, Row, Wraparound, | 533 | Compatible with minimum frequency part | Up to 72 bits | x36 | HSTL 18 Class I/II | 8 | NIOS |  |  | Y | Final | This clock rate is only achievable with Nios sequencer.No multiplexed addressing support, no dynamic read latency support, no separate I/O support, and no multicast write support.
Stratix V E (Vcc = 0.9V) | C2 | RLDRAMII (Common I/O) | Half Rate (non Ping-Pong PHY) | Soft Controller | Component | 1 Chip Select | Column, Row, Wraparound, | 533 | Compatible with minimum frequency part | Up to 72 bits | x36 | HSTL 18 Class I/II | 4 | NIOS |  |  | Y | Final | This clock rate is only achievable with Nios sequencer.No multiplexed addressing support, no dynamic read latency support, no separate I/O support, and no multicast write support.
Stratix V E (Vcc = 0.9V) | C2 | RLDRAMII (Common I/O) | Half Rate (non Ping-Pong PHY) | Soft Controller | Component | 1 Chip Select | Column, | 533 | Compatible with minimum frequency part | Up to 72 bits | x36 | HSTL 15 Class I/II | 8 | NIOS |  |  | Y | Final | This clock rate is only achievable with Nios sequencer.No multiplexed addressing support, no dynamic read latency support, no separate I/O support, and no multicast write support.
Stratix V E (Vcc = 0.9V) | C2 | RLDRAMII (Common I/O) | Half Rate (non Ping-Pong PHY) | Soft Controller | Component | 1 Chip Select | Column, | 533 | Compatible with minimum frequency part | Up to 72 bits | x36 | HSTL 15 Class I/II | 4 | NIOS |  |  | Y | Final | This clock rate is only achievable with Nios sequencer.No multiplexed addressing support, no dynamic read latency support, no separate I/O support, and no multicast write support.
Stratix V E (Vcc = 0.9V) | C2 | RLDRAMII (Common I/O) | Half Rate (non Ping-Pong PHY) | Soft Controller | Component | 1 Chip Select | Row, Wraparound, | 533 | Compatible with minimum frequency part | Up to 36 bits | x36 | HSTL 15 Class I | 8 | NIOS |  |  | Y | Final | This clock rate is only achievable with Nios sequencer.No multiplexed addressing support, no dynamic read latency support, no separate I/O support, and no multicast write support.
Stratix V E (Vcc = 0.9V) | C2 | RLDRAMII (Common I/O) | Half Rate (non Ping-Pong PHY) | Soft Controller | Component | 1 Chip Select | Row, Wraparound, | 533 | Compatible with minimum frequency part | Up to 36 bits | x36 | HSTL 15 Class I | 4 | NIOS |  |  | Y | Final | This clock rate is only achievable with Nios sequencer.No multiplexed addressing support, no dynamic read latency support, no separate I/O support, and no multicast write support.
Stratix V E (Vcc = 0.9V) | C2 | RLDRAMII (Common I/O) | Half Rate (non Ping-Pong PHY) | Soft Controller | Component | 1 Chip Select | Column, Row, Wraparound, | 533 | Compatible with minimum frequency part | Up to 36 bits | x36 | HSTL 18 Class I/II | 8 | NIOS |  |  | Y | Final | This clock rate is only achievable with Nios sequencer.No multiplexed addressing support, no dynamic read latency support, no separate I/O support, and no multicast write support.
Stratix V E (Vcc = 0.9V) | C2 | RLDRAMII (Common I/O) | Half Rate (non Ping-Pong PHY) | Soft Controller | Component | 1 Chip Select | Column, Row, Wraparound, | 533 | Compatible with minimum frequency part | Up to 36 bits | x36 | HSTL 18 Class I/II | 4 | NIOS |  |  | Y | Final | This clock rate is only achievable with Nios sequencer.No multiplexed addressing support, no dynamic read latency support, no separate I/O support, and no multicast write support.
Stratix V E (Vcc = 0.9V) | C2 | RLDRAMII (Common I/O) | Half Rate (non Ping-Pong PHY) | Soft Controller | Component | 1 Chip Select | Column, | 533 | Compatible with minimum frequency part | Up to 36 bits | x36 | HSTL 15 Class I/II | 8 | NIOS |  |  | Y | Final | This clock rate is only achievable with Nios sequencer.No multiplexed addressing support, no dynamic read latency support, no separate I/O support, and no multicast write support.
Stratix V E (Vcc = 0.9V) | C2 | RLDRAMII (Common I/O) | Half Rate (non Ping-Pong PHY) | Soft Controller | Component | 1 Chip Select | Column, | 533 | Compatible with minimum frequency part | Up to 36 bits | x36 | HSTL 15 Class I/II | 4 | NIOS |  |  | Y | Final | This clock rate is only achievable with Nios sequencer.No multiplexed addressing support, no dynamic read latency support, no separate I/O support, and no multicast write support.
Stratix V E (Vcc = 0.9V) | C2 | RLDRAMII (Common I/O) | Half Rate (non Ping-Pong PHY) | Soft Controller | Component | 1 Chip Select | Row, Wraparound, | 533 | Compatible with minimum frequency part | Up to 36 bits | x18 | HSTL 15 Class I | 8 | NIOS |  |  | Y | Final | This clock rate is only achievable with Nios sequencer.No multiplexed addressing support, no dynamic read latency support, no separate I/O support, and no multicast write support.
Stratix V E (Vcc = 0.9V) | C2 | RLDRAMII (Common I/O) | Half Rate (non Ping-Pong PHY) | Soft Controller | Component | 1 Chip Select | Row, Wraparound, | 533 | Compatible with minimum frequency part | Up to 36 bits | x18 | HSTL 15 Class I | 4 | NIOS |  |  | Y | Final | This clock rate is only achievable with Nios sequencer.No multiplexed addressing support, no dynamic read latency support, no separate I/O support, and no multicast write support.
Stratix V E (Vcc = 0.9V) | C2 | RLDRAMII (Common I/O) | Half Rate (non Ping-Pong PHY) | Soft Controller | Component | 1 Chip Select | Column, Row, Wraparound, | 533 | Compatible with minimum frequency part | Up to 36 bits | x18 | HSTL 18 Class I/II | 8 | NIOS |  |  | Y | Final | This clock rate is only achievable with Nios sequencer.No multiplexed addressing support, no dynamic read latency support, no separate I/O support, and no multicast write support.
Stratix V E (Vcc = 0.9V) | C2 | RLDRAMII (Common I/O) | Half Rate (non Ping-Pong PHY) | Soft Controller | Component | 1 Chip Select | Column, Row, Wraparound, | 533 | Compatible with minimum frequency part | Up to 36 bits | x18 | HSTL 18 Class I/II | 4 | NIOS |  |  | Y | Final | This clock rate is only achievable with Nios sequencer.No multiplexed addressing support, no dynamic read latency support, no separate I/O support, and no multicast write support.
Stratix V E (Vcc = 0.9V) | C2 | RLDRAMII (Common I/O) | Half Rate (non Ping-Pong PHY) | Soft Controller | Component | 1 Chip Select | Column, | 533 | Compatible with minimum frequency part | Up to 36 bits | x18 | HSTL 15 Class I/II | 8 | NIOS |  |  | Y | Final | This clock rate is only achievable with Nios sequencer.No multiplexed addressing support, no dynamic read latency support, no separate I/O support, and no multicast write support.
Stratix V E (Vcc = 0.9V) | C2 | RLDRAMII (Common I/O) | Half Rate (non Ping-Pong PHY) | Soft Controller | Component | 1 Chip Select | Column, | 533 | Compatible with minimum frequency part | Up to 36 bits | x18 | HSTL 15 Class I/II | 4 | NIOS |  |  | Y | Final | This clock rate is only achievable with Nios sequencer.No multiplexed addressing support, no dynamic read latency support, no separate I/O support, and no multicast write support.
Stratix V E (Vcc = 0.9V) | C2 | RLDRAMII (Common I/O) | Half Rate (non Ping-Pong PHY) | Soft Controller | Component | 1 Chip Select | Row, Wraparound, | 533 | Compatible with minimum frequency part | Up to 18 bits | x18 | HSTL 15 Class I | 8 | NIOS |  |  | Y | Final | This clock rate is only achievable with Nios sequencer.No multiplexed addressing support, no dynamic read latency support, no separate I/O support, and no multicast write support.
Stratix V E (Vcc = 0.9V) | C2 | RLDRAMII (Common I/O) | Half Rate (non Ping-Pong PHY) | Soft Controller | Component | 1 Chip Select | Row, Wraparound, | 533 | Compatible with minimum frequency part | Up to 18 bits | x18 | HSTL 15 Class I | 4 | NIOS |  |  | Y | Final | This clock rate is only achievable with Nios sequencer.No multiplexed addressing support, no dynamic read latency support, no separate I/O support, and no multicast write support.
Stratix V E (Vcc = 0.9V) | C2 | RLDRAMII (Common I/O) | Half Rate (non Ping-Pong PHY) | Soft Controller | Component | 1 Chip Select | Column, Row, Wraparound, | 533 | Compatible with minimum frequency part | Up to 18 bits | x18 | HSTL 18 Class I/II | 8 | NIOS |  |  | Y | Final | This clock rate is only achievable with Nios sequencer.No multiplexed addressing support, no dynamic read latency support, no separate I/O support, and no multicast write support.
Stratix V E (Vcc = 0.9V) | C2 | RLDRAMII (Common I/O) | Half Rate (non Ping-Pong PHY) | Soft Controller | Component | 1 Chip Select | Column, Row, Wraparound, | 533 | Compatible with minimum frequency part | Up to 18 bits | x18 | HSTL 18 Class I/II | 4 | NIOS |  |  | Y | Final | This clock rate is only achievable with Nios sequencer.No multiplexed addressing support, no dynamic read latency support, no separate I/O support, and no multicast write support.
Stratix V E (Vcc = 0.9V) | C2 | RLDRAMII (Common I/O) | Half Rate (non Ping-Pong PHY) | Soft Controller | Component | 1 Chip Select | Column, | 533 | Compatible with minimum frequency part | Up to 18 bits | x18 | HSTL 15 Class I/II | 8 | NIOS |  |  | Y | Final | This clock rate is only achievable with Nios sequencer.No multiplexed addressing support, no dynamic read latency support, no separate I/O support, and no multicast write support.
Stratix V E (Vcc = 0.9V) | C2 | RLDRAMII (Common I/O) | Half Rate (non Ping-Pong PHY) | Soft Controller | Component | 1 Chip Select | Column, | 533 | Compatible with minimum frequency part | Up to 18 bits | x18 | HSTL 15 Class I/II | 4 | NIOS |  |  | Y | Final | This clock rate is only achievable with Nios sequencer.No multiplexed addressing support, no dynamic read latency support, no separate I/O support, and no multicast write support.
Stratix V E (Vcc = 0.9V) | C2 | RLDRAMII (Common I/O) | Full Rate | Soft Controller | Component | 1 Chip Select | Row, Wraparound, | 300 | Compatible with minimum frequency part | Up to 9 bits | x9 | HSTL 15 Class I | 8 | RTL |  |  | Y | Final | No multiplexed addressing support, no dynamic read latency support, no separate I/O support, and no multicast write support.
Stratix V E (Vcc = 0.9V) | C2 | RLDRAMII (Common I/O) | Full Rate | Soft Controller | Component | 1 Chip Select | Row, Wraparound, | 300 | Compatible with minimum frequency part | Up to 9 bits | x9 | HSTL 15 Class I | 4 | RTL |  |  | Y | Final | No multiplexed addressing support, no dynamic read latency support, no separate I/O support, and no multicast write support.
Stratix V E (Vcc = 0.9V) | C2 | RLDRAMII (Common I/O) | Full Rate | Soft Controller | Component | 1 Chip Select | Row, Wraparound, | 300 | Compatible with minimum frequency part | Up to 9 bits | x9 | HSTL 15 Class I | 2 | RTL |  |  | Y | Final | No multiplexed addressing support, no dynamic read latency support, no separate I/O support, and no multicast write support.
Stratix V E (Vcc = 0.9V) | C2 | RLDRAMII (Common I/O) | Full Rate | Soft Controller | Component | 1 Chip Select | Column, Row, Wraparound, | 300 | Compatible with minimum frequency part | Up to 9 bits | x9 | HSTL 18 Class I/II | 8 | RTL |  |  | Y | Final | No multiplexed addressing support, no dynamic read latency support, no separate I/O support, and no multicast write support.
Stratix V E (Vcc = 0.9V) | C2 | RLDRAMII (Common I/O) | Full Rate | Soft Controller | Component | 1 Chip Select | Column, Row, Wraparound, | 300 | Compatible with minimum frequency part | Up to 9 bits | x9 | HSTL 18 Class I/II | 4 | RTL |  |  | Y | Final | No multiplexed addressing support, no dynamic read latency support, no separate I/O support, and no multicast write support.
Stratix V E (Vcc = 0.9V) | C2 | RLDRAMII (Common I/O) | Full Rate | Soft Controller | Component | 1 Chip Select | Column, Row, Wraparound, | 300 | Compatible with minimum frequency part | Up to 9 bits | x9 | HSTL 18 Class I/II | 2 | RTL |  |  | Y | Final | No multiplexed addressing support, no dynamic read latency support, no separate I/O support, and no multicast write support.
Stratix V E (Vcc = 0.9V) | C2 | RLDRAMII (Common I/O) | Full Rate | Soft Controller | Component | 1 Chip Select | Column, | 300 | Compatible with minimum frequency part | Up to 9 bits | x9 | HSTL 15 Class I/II | 8 | RTL |  |  | Y | Final | No multiplexed addressing support, no dynamic read latency support, no separate I/O support, and no multicast write support.
Stratix V E (Vcc = 0.9V) | C2 | RLDRAMII (Common I/O) | Full Rate | Soft Controller | Component | 1 Chip Select | Column, | 300 | Compatible with minimum frequency part | Up to 9 bits | x9 | HSTL 15 Class I/II | 4 | RTL |  |  | Y | Final | No multiplexed addressing support, no dynamic read latency support, no separate I/O support, and no multicast write support.
Stratix V E (Vcc = 0.9V) | C2 | RLDRAMII (Common I/O) | Full Rate | Soft Controller | Component | 1 Chip Select | Column, | 300 | Compatible with minimum frequency part | Up to 9 bits | x9 | HSTL 15 Class I/II | 2 | RTL |  |  | Y | Final | No multiplexed addressing support, no dynamic read latency support, no separate I/O support, and no multicast write support.
Stratix V E (Vcc = 0.9V) | C2 | RLDRAMII (Common I/O) | Full Rate | Soft Controller | Component | 1 Chip Select | Row, Wraparound, | 300 | Compatible with minimum frequency part | Up to 18 bits | x9 | HSTL 15 Class I | 8 | RTL |  |  | Y | Final | No multiplexed addressing support, no dynamic read latency support, no separate I/O support, and no multicast write support.
Stratix V E (Vcc = 0.9V) | C2 | RLDRAMII (Common I/O) | Full Rate | Soft Controller | Component | 1 Chip Select | Row, Wraparound, | 300 | Compatible with minimum frequency part | Up to 18 bits | x9 | HSTL 15 Class I | 4 | RTL |  |  | Y | Final | No multiplexed addressing support, no dynamic read latency support, no separate I/O support, and no multicast write support.
Stratix V E (Vcc = 0.9V) | C2 | RLDRAMII (Common I/O) | Full Rate | Soft Controller | Component | 1 Chip Select | Row, Wraparound, | 300 | Compatible with minimum frequency part | Up to 18 bits | x9 | HSTL 15 Class I | 2 | RTL |  |  | Y | Final | No multiplexed addressing support, no dynamic read latency support, no separate I/O support, and no multicast write support.
Stratix V E (Vcc = 0.9V) | C2 | RLDRAMII (Common I/O) | Full Rate | Soft Controller | Component | 1 Chip Select | Column, Row, Wraparound, | 300 | Compatible with minimum frequency part | Up to 18 bits | x9 | HSTL 18 Class I/II | 8 | RTL |  |  | Y | Final | No multiplexed addressing support, no dynamic read latency support, no separate I/O support, and no multicast write support.
Stratix V E (Vcc = 0.9V) | C2 | RLDRAMII (Common I/O) | Full Rate | Soft Controller | Component | 1 Chip Select | Column, Row, Wraparound, | 300 | Compatible with minimum frequency part | Up to 18 bits | x9 | HSTL 18 Class I/II | 4 | RTL |  |  | Y | Final | No multiplexed addressing support, no dynamic read latency support, no separate I/O support, and no multicast write support.
Stratix V E (Vcc = 0.9V) | C2 | RLDRAMII (Common I/O) | Full Rate | Soft Controller | Component | 1 Chip Select | Column, Row, Wraparound, | 300 | Compatible with minimum frequency part | Up to 18 bits | x9 | HSTL 18 Class I/II | 2 | RTL |  |  | Y | Final | No multiplexed addressing support, no dynamic read latency support, no separate I/O support, and no multicast write support.
Stratix V E (Vcc = 0.9V) | C2 | RLDRAMII (Common I/O) | Full Rate | Soft Controller | Component | 1 Chip Select | Column, | 300 | Compatible with minimum frequency part | Up to 18 bits | x9 | HSTL 15 Class I/II | 8 | RTL |  |  | Y | Final | No multiplexed addressing support, no dynamic read latency support, no separate I/O support, and no multicast write support.
Stratix V E (Vcc = 0.9V) | C2 | RLDRAMII (Common I/O) | Full Rate | Soft Controller | Component | 1 Chip Select | Column, | 300 | Compatible with minimum frequency part | Up to 18 bits | x9 | HSTL 15 Class I/II | 4 | RTL |  |  | Y | Final | No multiplexed addressing support, no dynamic read latency support, no separate I/O support, and no multicast write support.
Stratix V E (Vcc = 0.9V) | C2 | RLDRAMII (Common I/O) | Full Rate | Soft Controller | Component | 1 Chip Select | Column, | 300 | Compatible with minimum frequency part | Up to 18 bits | x9 | HSTL 15 Class I/II | 2 | RTL |  |  | Y | Final | No multiplexed addressing support, no dynamic read latency support, no separate I/O support, and no multicast write support.
Stratix V E (Vcc = 0.9V) | C2 | RLDRAMII (Common I/O) | Full Rate | Soft Controller | Component | 1 Chip Select | Row, Wraparound, | 300 | Compatible with minimum frequency part | Up to 72 bits | x36 | HSTL 15 Class I | 8 | RTL |  |  | Y | Final | No multiplexed addressing support, no dynamic read latency support, no separate I/O support, and no multicast write support.
Stratix V E (Vcc = 0.9V) | C2 | RLDRAMII (Common I/O) | Full Rate | Soft Controller | Component | 1 Chip Select | Row, Wraparound, | 300 | Compatible with minimum frequency part | Up to 72 bits | x36 | HSTL 15 Class I | 4 | RTL |  |  | Y | Final | No multiplexed addressing support, no dynamic read latency support, no separate I/O support, and no multicast write support.
Stratix V E (Vcc = 0.9V) | C2 | RLDRAMII (Common I/O) | Full Rate | Soft Controller | Component | 1 Chip Select | Row, Wraparound, | 300 | Compatible with minimum frequency part | Up to 72 bits | x36 | HSTL 15 Class I | 2 | RTL |  |  | Y | Final | No multiplexed addressing support, no dynamic read latency support, no separate I/O support, and no multicast write support.
Stratix V E (Vcc = 0.9V) | C2 | RLDRAMII (Common I/O) | Full Rate | Soft Controller | Component | 1 Chip Select | Column, Row, Wraparound, | 300 | Compatible with minimum frequency part | Up to 72 bits | x36 | HSTL 18 Class I/II | 8 | RTL |  |  | Y | Final | No multiplexed addressing support, no dynamic read latency support, no separate I/O support, and no multicast write support.
Stratix V E (Vcc = 0.9V) | C2 | RLDRAMII (Common I/O) | Full Rate | Soft Controller | Component | 1 Chip Select | Column, Row, Wraparound, | 300 | Compatible with minimum frequency part | Up to 72 bits | x36 | HSTL 18 Class I/II | 4 | RTL |  |  | Y | Final | No multiplexed addressing support, no dynamic read latency support, no separate I/O support, and no multicast write support.
Stratix V E (Vcc = 0.9V) | C2 | RLDRAMII (Common I/O) | Full Rate | Soft Controller | Component | 1 Chip Select | Column, Row, Wraparound, | 300 | Compatible with minimum frequency part | Up to 72 bits | x36 | HSTL 18 Class I/II | 2 | RTL |  |  | Y | Final | No multiplexed addressing support, no dynamic read latency support, no separate I/O support, and no multicast write support.
Stratix V E (Vcc = 0.9V) | C2 | RLDRAMII (Common I/O) | Full Rate | Soft Controller | Component | 1 Chip Select | Column, | 300 | Compatible with minimum frequency part | Up to 72 bits | x36 | HSTL 15 Class I/II | 8 | RTL |  |  | Y | Final | No multiplexed addressing support, no dynamic read latency support, no separate I/O support, and no multicast write support.
Stratix V E (Vcc = 0.9V) | C2 | RLDRAMII (Common I/O) | Full Rate | Soft Controller | Component | 1 Chip Select | Column, | 300 | Compatible with minimum frequency part | Up to 72 bits | x36 | HSTL 15 Class I/II | 4 | RTL |  |  | Y | Final | No multiplexed addressing support, no dynamic read latency support, no separate I/O support, and no multicast write support.
Stratix V E (Vcc = 0.9V) | C2 | RLDRAMII (Common I/O) | Full Rate | Soft Controller | Component | 1 Chip Select | Column, | 300 | Compatible with minimum frequency part | Up to 72 bits | x36 | HSTL 15 Class I/II | 2 | RTL |  |  | Y | Final | No multiplexed addressing support, no dynamic read latency support, no separate I/O support, and no multicast write support.
Stratix V E (Vcc = 0.9V) | C2 | RLDRAMII (Common I/O) | Full Rate | Soft Controller | Component | 1 Chip Select | Row, Wraparound, | 300 | Compatible with minimum frequency part | Up to 36 bits | x36 | HSTL 15 Class I | 8 | RTL |  |  | Y | Final | No multiplexed addressing support, no dynamic read latency support, no separate I/O support, and no multicast write support.
Stratix V E (Vcc = 0.9V) | C2 | RLDRAMII (Common I/O) | Full Rate | Soft Controller | Component | 1 Chip Select | Row, Wraparound, | 300 | Compatible with minimum frequency part | Up to 36 bits | x36 | HSTL 15 Class I | 4 | RTL |  |  | Y | Final | No multiplexed addressing support, no dynamic read latency support, no separate I/O support, and no multicast write support.
Stratix V E (Vcc = 0.9V) | C2 | RLDRAMII (Common I/O) | Full Rate | Soft Controller | Component | 1 Chip Select | Row, Wraparound, | 300 | Compatible with minimum frequency part | Up to 36 bits | x36 | HSTL 15 Class I | 2 | RTL |  |  | Y | Final | No multiplexed addressing support, no dynamic read latency support, no separate I/O support, and no multicast write support.
Stratix V E (Vcc = 0.9V) | C2 | RLDRAMII (Common I/O) | Full Rate | Soft Controller | Component | 1 Chip Select | Column, Row, Wraparound, | 300 | Compatible with minimum frequency part | Up to 36 bits | x36 | HSTL 18 Class I/II | 8 | RTL |  |  | Y | Final | No multiplexed addressing support, no dynamic read latency support, no separate I/O support, and no multicast write support.
Stratix V E (Vcc = 0.9V) | C2 | RLDRAMII (Common I/O) | Full Rate | Soft Controller | Component | 1 Chip Select | Column, Row, Wraparound, | 300 | Compatible with minimum frequency part | Up to 36 bits | x36 | HSTL 18 Class I/II | 4 | RTL |  |  | Y | Final | No multiplexed addressing support, no dynamic read latency support, no separate I/O support, and no multicast write support.
Stratix V E (Vcc = 0.9V) | C2 | RLDRAMII (Common I/O) | Full Rate | Soft Controller | Component | 1 Chip Select | Column, Row, Wraparound, | 300 | Compatible with minimum frequency part | Up to 36 bits | x36 | HSTL 18 Class I/II | 2 | RTL |  |  | Y | Final | No multiplexed addressing support, no dynamic read latency support, no separate I/O support, and no multicast write support.
Stratix V E (Vcc = 0.9V) | C2 | RLDRAMII (Common I/O) | Full Rate | Soft Controller | Component | 1 Chip Select | Column, | 300 | Compatible with minimum frequency part | Up to 36 bits | x36 | HSTL 15 Class I/II | 8 | RTL |  |  | Y | Final | No multiplexed addressing support, no dynamic read latency support, no separate I/O support, and no multicast write support.
Stratix V E (Vcc = 0.9V) | C2 | RLDRAMII (Common I/O) | Full Rate | Soft Controller | Component | 1 Chip Select | Column, | 300 | Compatible with minimum frequency part | Up to 36 bits | x36 | HSTL 15 Class I/II | 4 | RTL |  |  | Y | Final | No multiplexed addressing support, no dynamic read latency support, no separate I/O support, and no multicast write support.
Stratix V E (Vcc = 0.9V) | C2 | RLDRAMII (Common I/O) | Full Rate | Soft Controller | Component | 1 Chip Select | Column, | 300 | Compatible with minimum frequency part | Up to 36 bits | x36 | HSTL 15 Class I/II | 2 | RTL |  |  | Y | Final | No multiplexed addressing support, no dynamic read latency support, no separate I/O support, and no multicast write support.
Stratix V E (Vcc = 0.9V) | C2 | RLDRAMII (Common I/O) | Full Rate | Soft Controller | Component | 1 Chip Select | Row, Wraparound, | 300 | Compatible with minimum frequency part | Up to 36 bits | x18 | HSTL 15 Class I | 8 | RTL |  |  | Y | Final | No multiplexed addressing support, no dynamic read latency support, no separate I/O support, and no multicast write support.
Stratix V E (Vcc = 0.9V) | C2 | RLDRAMII (Common I/O) | Full Rate | Soft Controller | Component | 1 Chip Select | Row, Wraparound, | 300 | Compatible with minimum frequency part | Up to 36 bits | x18 | HSTL 15 Class I | 4 | RTL |  |  | Y | Final | No multiplexed addressing support, no dynamic read latency support, no separate I/O support, and no multicast write support.
Stratix V E (Vcc = 0.9V) | C2 | RLDRAMII (Common I/O) | Full Rate | Soft Controller | Component | 1 Chip Select | Row, Wraparound, | 300 | Compatible with minimum frequency part | Up to 36 bits | x18 | HSTL 15 Class I | 2 | RTL |  |  | Y | Final | No multiplexed addressing support, no dynamic read latency support, no separate I/O support, and no multicast write support.
Stratix V E (Vcc = 0.9V) | C2 | RLDRAMII (Common I/O) | Full Rate | Soft Controller | Component | 1 Chip Select | Column, Row, Wraparound, | 300 | Compatible with minimum frequency part | Up to 36 bits | x18 | HSTL 18 Class I/II | 8 | RTL |  |  | Y | Final | No multiplexed addressing support, no dynamic read latency support, no separate I/O support, and no multicast write support.
Stratix V E (Vcc = 0.9V) | C2 | RLDRAMII (Common I/O) | Full Rate | Soft Controller | Component | 1 Chip Select | Column, Row, Wraparound, | 300 | Compatible with minimum frequency part | Up to 36 bits | x18 | HSTL 18 Class I/II | 4 | RTL |  |  | Y | Final | No multiplexed addressing support, no dynamic read latency support, no separate I/O support, and no multicast write support.
Stratix V E (Vcc = 0.9V) | C2 | RLDRAMII (Common I/O) | Full Rate | Soft Controller | Component | 1 Chip Select | Column, Row, Wraparound, | 300 | Compatible with minimum frequency part | Up to 36 bits | x18 | HSTL 18 Class I/II | 2 | RTL |  |  | Y | Final | No multiplexed addressing support, no dynamic read latency support, no separate I/O support, and no multicast write support.
Stratix V E (Vcc = 0.9V) | C2 | RLDRAMII (Common I/O) | Full Rate | Soft Controller | Component | 1 Chip Select | Column, | 300 | Compatible with minimum frequency part | Up to 36 bits | x18 | HSTL 15 Class I/II | 8 | RTL |  |  | Y | Final | No multiplexed addressing support, no dynamic read latency support, no separate I/O support, and no multicast write support.
Stratix V E (Vcc = 0.9V) | C2 | RLDRAMII (Common I/O) | Full Rate | Soft Controller | Component | 1 Chip Select | Column, | 300 | Compatible with minimum frequency part | Up to 36 bits | x18 | HSTL 15 Class I/II | 4 | RTL |  |  | Y | Final | No multiplexed addressing support, no dynamic read latency support, no separate I/O support, and no multicast write support.
Stratix V E (Vcc = 0.9V) | C2 | RLDRAMII (Common I/O) | Full Rate | Soft Controller | Component | 1 Chip Select | Column, | 300 | Compatible with minimum frequency part | Up to 36 bits | x18 | HSTL 15 Class I/II | 2 | RTL |  |  | Y | Final | No multiplexed addressing support, no dynamic read latency support, no separate I/O support, and no multicast write support.
Stratix V E (Vcc = 0.9V) | C2 | RLDRAMII (Common I/O) | Full Rate | Soft Controller | Component | 1 Chip Select | Row, Wraparound, | 300 | Compatible with minimum frequency part | Up to 18 bits | x18 | HSTL 15 Class I | 8 | RTL |  |  | Y | Final | No multiplexed addressing support, no dynamic read latency support, no separate I/O support, and no multicast write support.
Stratix V E (Vcc = 0.9V) | C2 | RLDRAMII (Common I/O) | Full Rate | Soft Controller | Component | 1 Chip Select | Row, Wraparound, | 300 | Compatible with minimum frequency part | Up to 18 bits | x18 | HSTL 15 Class I | 4 | RTL |  |  | Y | Final | No multiplexed addressing support, no dynamic read latency support, no separate I/O support, and no multicast write support.
Stratix V E (Vcc = 0.9V) | C2 | RLDRAMII (Common I/O) | Full Rate | Soft Controller | Component | 1 Chip Select | Row, Wraparound, | 300 | Compatible with minimum frequency part | Up to 18 bits | x18 | HSTL 15 Class I | 2 | RTL |  |  | Y | Final | No multiplexed addressing support, no dynamic read latency support, no separate I/O support, and no multicast write support.
Stratix V E (Vcc = 0.9V) | C2 | RLDRAMII (Common I/O) | Full Rate | Soft Controller | Component | 1 Chip Select | Column, Row, Wraparound, | 300 | Compatible with minimum frequency part | Up to 18 bits | x18 | HSTL 18 Class I/II | 8 | RTL |  |  | Y | Final | No multiplexed addressing support, no dynamic read latency support, no separate I/O support, and no multicast write support.
Stratix V E (Vcc = 0.9V) | C2 | RLDRAMII (Common I/O) | Full Rate | Soft Controller | Component | 1 Chip Select | Column, Row, Wraparound, | 300 | Compatible with minimum frequency part | Up to 18 bits | x18 | HSTL 18 Class I/II | 4 | RTL |  |  | Y | Final | No multiplexed addressing support, no dynamic read latency support, no separate I/O support, and no multicast write support.
Stratix V E (Vcc = 0.9V) | C2 | RLDRAMII (Common I/O) | Full Rate | Soft Controller | Component | 1 Chip Select | Column, Row, Wraparound, | 300 | Compatible with minimum frequency part | Up to 18 bits | x18 | HSTL 18 Class I/II | 2 | RTL |  |  | Y | Final | No multiplexed addressing support, no dynamic read latency support, no separate I/O support, and no multicast write support.
Stratix V E (Vcc = 0.9V) | C2 | RLDRAMII (Common I/O) | Full Rate | Soft Controller | Component | 1 Chip Select | Column, | 300 | Compatible with minimum frequency part | Up to 18 bits | x18 | HSTL 15 Class I/II | 8 | RTL |  |  | Y | Final | No multiplexed addressing support, no dynamic read latency support, no separate I/O support, and no multicast write support.
Stratix V E (Vcc = 0.9V) | C2 | RLDRAMII (Common I/O) | Full Rate | Soft Controller | Component | 1 Chip Select | Column, | 300 | Compatible with minimum frequency part | Up to 18 bits | x18 | HSTL 15 Class I/II | 4 | RTL |  |  | Y | Final | No multiplexed addressing support, no dynamic read latency support, no separate I/O support, and no multicast write support.
Stratix V E (Vcc = 0.9V) | C2 | RLDRAMII (Common I/O) | Full Rate | Soft Controller | Component | 1 Chip Select | Column, | 300 | Compatible with minimum frequency part | Up to 18 bits | x18 | HSTL 15 Class I/II | 2 | RTL |  |  | Y | Final | No multiplexed addressing support, no dynamic read latency support, no separate I/O support, and no multicast write support.
Stratix V E (Vcc = 0.9V) | C2 | RLDRAM3 | Quarter Rate (non Ping-Pong PHY) | Soft Controller | Component | 1 Chip Select | Any, | 800 | Compatible with minimum frequency part | Up to 72 bits | x36 | SSTL12/HSTL12 Class I/II | 4 | NIOS |  |  | Y | Final
Stratix V E (Vcc = 0.9V) | C2 | RLDRAM3 | Quarter Rate (non Ping-Pong PHY) | Soft Controller | Component | 1 Chip Select | Any, | 800 | Compatible with minimum frequency part | Up to 72 bits | x36 | SSTL12/HSTL12 Class I/II | 2 | NIOS |  |  | Y | Final
Stratix V E (Vcc = 0.9V) | C2 | RLDRAM3 | Quarter Rate (non Ping-Pong PHY) | Soft Controller | Component | 1 Chip Select | Any, | 800 | Compatible with minimum frequency part | Up to 36 bits | x36 | SSTL12/HSTL12 Class I/II | 4 | NIOS |  |  | Y | Final
Stratix V E (Vcc = 0.9V) | C2 | RLDRAM3 | Quarter Rate (non Ping-Pong PHY) | Soft Controller | Component | 1 Chip Select | Any, | 800 | Compatible with minimum frequency part | Up to 36 bits | x36 | SSTL12/HSTL12 Class I/II | 2 | NIOS |  |  | Y | Final
Stratix V E (Vcc = 0.9V) | C2 | RLDRAM3 | Quarter Rate (non Ping-Pong PHY) | Soft Controller | Component | 1 Chip Select | Any, | 800 | Compatible with minimum frequency part | Up to 36 bits | x18 | SSTL12/HSTL12 Class I/II | 8 | NIOS |  |  | Y | Final
Stratix V E (Vcc = 0.9V) | C2 | RLDRAM3 | Quarter Rate (non Ping-Pong PHY) | Soft Controller | Component | 1 Chip Select | Any, | 800 | Compatible with minimum frequency part | Up to 36 bits | x18 | SSTL12/HSTL12 Class I/II | 4 | NIOS |  |  | Y | Final
Stratix V E (Vcc = 0.9V) | C2 | RLDRAM3 | Quarter Rate (non Ping-Pong PHY) | Soft Controller | Component | 1 Chip Select | Any, | 800 | Compatible with minimum frequency part | Up to 36 bits | x18 | SSTL12/HSTL12 Class I/II | 2 | NIOS |  |  | Y | Final
Stratix V E (Vcc = 0.9V) | C2 | RLDRAM3 | Quarter Rate (non Ping-Pong PHY) | Soft Controller | Component | 1 Chip Select | Any, | 800 | Compatible with minimum frequency part | Up to 18 bits | x18 | SSTL12/HSTL12 Class I/II | 8 | NIOS |  |  | Y | Final
Stratix V E (Vcc = 0.9V) | C2 | RLDRAM3 | Quarter Rate (non Ping-Pong PHY) | Soft Controller | Component | 1 Chip Select | Any, | 800 | Compatible with minimum frequency part | Up to 18 bits | x18 | SSTL12/HSTL12 Class I/II | 4 | NIOS |  |  | Y | Final
Stratix V E (Vcc = 0.9V) | C2 | RLDRAM3 | Quarter Rate (non Ping-Pong PHY) | Soft Controller | Component | 1 Chip Select | Any, | 800 | Compatible with minimum frequency part | Up to 18 bits | x18 | SSTL12/HSTL12 Class I/II | 2 | NIOS |  |  | Y | Final
Stratix V E (Vcc = 0.9V) | C2 | RLDRAM3 | Half Rate (non Ping-Pong PHY) | Soft Controller | Component | 1 Chip Select | Any, | 533 | Compatible with minimum frequency part | Up to 72 bits | x36 | SSTL12/HSTL12 Class I/II | 4 | NIOS |  |  | Y | Final
Stratix V E (Vcc = 0.9V) | C2 | RLDRAM3 | Half Rate (non Ping-Pong PHY) | Soft Controller | Component | 1 Chip Select | Any, | 533 | Compatible with minimum frequency part | Up to 72 bits | x36 | SSTL12/HSTL12 Class I/II | 2 | NIOS |  |  | Y | Final
Stratix V E (Vcc = 0.9V) | C2 | RLDRAM3 | Half Rate (non Ping-Pong PHY) | Soft Controller | Component | 1 Chip Select | Any, | 533 | Compatible with minimum frequency part | Up to 36 bits | x36 | SSTL12/HSTL12 Class I/II | 4 | NIOS |  |  | Y | Final
Stratix V E (Vcc = 0.9V) | C2 | RLDRAM3 | Half Rate (non Ping-Pong PHY) | Soft Controller | Component | 1 Chip Select | Any, | 533 | Compatible with minimum frequency part | Up to 36 bits | x36 | SSTL12/HSTL12 Class I/II | 2 | NIOS |  |  | Y | Final
Stratix V E (Vcc = 0.9V) | C2 | RLDRAM3 | Half Rate (non Ping-Pong PHY) | Soft Controller | Component | 1 Chip Select | Any, | 533 | Compatible with minimum frequency part | Up to 36 bits | x18 | SSTL12/HSTL12 Class I/II | 8 | NIOS |  |  | Y | Final
Stratix V E (Vcc = 0.9V) | C2 | RLDRAM3 | Half Rate (non Ping-Pong PHY) | Soft Controller | Component | 1 Chip Select | Any, | 533 | Compatible with minimum frequency part | Up to 36 bits | x18 | SSTL12/HSTL12 Class I/II | 4 | NIOS |  |  | Y | Final
Stratix V E (Vcc = 0.9V) | C2 | RLDRAM3 | Half Rate (non Ping-Pong PHY) | Soft Controller | Component | 1 Chip Select | Any, | 533 | Compatible with minimum frequency part | Up to 36 bits | x18 | SSTL12/HSTL12 Class I/II | 2 | NIOS |  |  | Y | Final
Stratix V E (Vcc = 0.9V) | C2 | RLDRAM3 | Half Rate (non Ping-Pong PHY) | Soft Controller | Component | 1 Chip Select | Any, | 533 | Compatible with minimum frequency part | Up to 18 bits | x18 | SSTL12/HSTL12 Class I/II | 8 | NIOS |  |  | Y | Final
Stratix V E (Vcc = 0.9V) | C2 | RLDRAM3 | Half Rate (non Ping-Pong PHY) | Soft Controller | Component | 1 Chip Select | Any, | 533 | Compatible with minimum frequency part | Up to 18 bits | x18 | SSTL12/HSTL12 Class I/II | 4 | NIOS |  |  | Y | Final
Stratix V E (Vcc = 0.9V) | C2 | RLDRAM3 | Half Rate (non Ping-Pong PHY) | Soft Controller | Component | 1 Chip Select | Any, | 533 | Compatible with minimum frequency part | Up to 18 bits | x18 | SSTL12/HSTL12 Class I/II | 2 | NIOS |  |  | Y | Final
Stratix V E (Vcc = 0.9V) | C2 | QDRII | Half Rate (non Ping-Pong PHY) | Soft Controller | Component | 1 Chip Select | Any, | 350 | Compatible with minimum frequency part | Up to 9 bits | x9 | HSTL 18 Class I/II | 4 | RTL | 1.5 |  |  | Final
Stratix V E (Vcc = 0.9V) | C2 | QDRII | Half Rate (non Ping-Pong PHY) | Soft Controller | Component | 1 Chip Select | Any, | 350 | Compatible with minimum frequency part | Up to 9 bits | x9 | HSTL 15 Class I/II | 4 | RTL | 1.5 |  |  | Final
Stratix V E (Vcc = 0.9V) | C2 | QDRII | Half Rate (non Ping-Pong PHY) | Soft Controller | Component | 1 Chip Select | Any, | 350 | Compatible with minimum frequency part | Up to 18 bits | x9 | HSTL 18 Class I/II | 4 | RTL | 1.5 |  |  | Final
Stratix V E (Vcc = 0.9V) | C2 | QDRII | Half Rate (non Ping-Pong PHY) | Soft Controller | Component | 1 Chip Select | Any, | 350 | Compatible with minimum frequency part | Up to 18 bits | x9 | HSTL 15 Class I/II | 4 | RTL | 1.5 |  |  | Final
Stratix V E (Vcc = 0.9V) | C2 | QDRII | Half Rate (non Ping-Pong PHY) | Soft Controller | Component | 1 Chip Select | Any, | 350 | Compatible with minimum frequency part | Up to 72 bits | x36 | HSTL 18 Class I/II | 4 | RTL | 1.5 |  |  | Final
Stratix V E (Vcc = 0.9V) | C2 | QDRII | Half Rate (non Ping-Pong PHY) | Soft Controller | Component | 1 Chip Select | Any, | 350 | Compatible with minimum frequency part | Up to 72 bits | x36 | HSTL 15 Class I/II | 4 | RTL | 1.5 |  |  | Final
Stratix V E (Vcc = 0.9V) | C2 | QDRII | Half Rate (non Ping-Pong PHY) | Soft Controller | Component | 1 Chip Select | Any, | 350 | Compatible with minimum frequency part | Up to 36 bits | x36 | HSTL 18 Class I/II | 4 | RTL | 1.5 |  |  | Final
Stratix V E (Vcc = 0.9V) | C2 | QDRII | Half Rate (non Ping-Pong PHY) | Soft Controller | Component | 1 Chip Select | Any, | 350 | Compatible with minimum frequency part | Up to 36 bits | x36 | HSTL 15 Class I/II | 4 | RTL | 1.5 |  |  | Final
Stratix V E (Vcc = 0.9V) | C2 | QDRII | Half Rate (non Ping-Pong PHY) | Soft Controller | Component | 1 Chip Select | Any, | 350 | Compatible with minimum frequency part | Up to 36 bits | x18 | HSTL 18 Class I/II | 4 | RTL | 1.5 |  |  | Final
Stratix V E (Vcc = 0.9V) | C2 | QDRII | Half Rate (non Ping-Pong PHY) | Soft Controller | Component | 1 Chip Select | Any, | 350 | Compatible with minimum frequency part | Up to 36 bits | x18 | HSTL 15 Class I/II | 4 | RTL | 1.5 |  |  | Final
Stratix V E (Vcc = 0.9V) | C2 | QDRII | Half Rate (non Ping-Pong PHY) | Soft Controller | Component | 1 Chip Select | Any, | 350 | Compatible with minimum frequency part | Up to 18 bits | x18 | HSTL 18 Class I/II | 4 | RTL | 1.5 |  |  | Final
Stratix V E (Vcc = 0.9V) | C2 | QDRII | Half Rate (non Ping-Pong PHY) | Soft Controller | Component | 1 Chip Select | Any, | 350 | Compatible with minimum frequency part | Up to 18 bits | x18 | HSTL 15 Class I/II | 4 | RTL | 1.5 |  |  | Final
Stratix V E (Vcc = 0.9V) | C2 | QDRII | Half Rate (non Ping-Pong PHY) | Soft Controller | Component | 1 Chip Select | Any, | 350 | Compatible with minimum frequency part | Up to 9 bits | x9 | HSTL 18 Class I/II | 4 | NIOS | 1.5 |  |  | Final
Stratix V E (Vcc = 0.9V) | C2 | QDRII | Half Rate (non Ping-Pong PHY) | Soft Controller | Component | 1 Chip Select | Any, | 350 | Compatible with minimum frequency part | Up to 9 bits | x9 | HSTL 15 Class I/II | 4 | NIOS | 1.5 |  |  | Final
Stratix V E (Vcc = 0.9V) | C2 | QDRII | Half Rate (non Ping-Pong PHY) | Soft Controller | Component | 1 Chip Select | Any, | 350 | Compatible with minimum frequency part | Up to 18 bits | x9 | HSTL 18 Class I/II | 4 | NIOS | 1.5 |  |  | Final
Stratix V E (Vcc = 0.9V) | C2 | QDRII | Half Rate (non Ping-Pong PHY) | Soft Controller | Component | 1 Chip Select | Any, | 350 | Compatible with minimum frequency part | Up to 18 bits | x9 | HSTL 15 Class I/II | 4 | NIOS | 1.5 |  |  | Final
Stratix V E (Vcc = 0.9V) | C2 | QDRII | Half Rate (non Ping-Pong PHY) | Soft Controller | Component | 1 Chip Select | Any, | 350 | Compatible with minimum frequency part | Up to 72 bits | x36 | HSTL 18 Class I/II | 4 | NIOS | 1.5 |  |  | Final
Stratix V E (Vcc = 0.9V) | C2 | QDRII | Half Rate (non Ping-Pong PHY) | Soft Controller | Component | 1 Chip Select | Any, | 350 | Compatible with minimum frequency part | Up to 72 bits | x36 | HSTL 15 Class I/II | 4 | NIOS | 1.5 |  |  | Final
Stratix V E (Vcc = 0.9V) | C2 | QDRII | Half Rate (non Ping-Pong PHY) | Soft Controller | Component | 1 Chip Select | Any, | 350 | Compatible with minimum frequency part | Up to 36 bits | x36 | HSTL 18 Class I/II | 4 | NIOS | 1.5 |  |  | Final
Stratix V E (Vcc = 0.9V) | C2 | QDRII | Half Rate (non Ping-Pong PHY) | Soft Controller | Component | 1 Chip Select | Any, | 350 | Compatible with minimum frequency part | Up to 36 bits | x36 | HSTL 15 Class I/II | 4 | NIOS | 1.5 |  |  | Final
Stratix V E (Vcc = 0.9V) | C2 | QDRII | Half Rate (non Ping-Pong PHY) | Soft Controller | Component | 1 Chip Select | Any, | 350 | Compatible with minimum frequency part | Up to 36 bits | x18 | HSTL 18 Class I/II | 4 | NIOS | 1.5 |  |  | Final
Stratix V E (Vcc = 0.9V) | C2 | QDRII | Half Rate (non Ping-Pong PHY) | Soft Controller | Component | 1 Chip Select | Any, | 350 | Compatible with minimum frequency part | Up to 36 bits | x18 | HSTL 15 Class I/II | 4 | NIOS | 1.5 |  |  | Final
Stratix V E (Vcc = 0.9V) | C2 | QDRII | Half Rate (non Ping-Pong PHY) | Soft Controller | Component | 1 Chip Select | Any, | 350 | Compatible with minimum frequency part | Up to 18 bits | x18 | HSTL 18 Class I/II | 4 | NIOS | 1.5 |  |  | Final
Stratix V E (Vcc = 0.9V) | C2 | QDRII | Half Rate (non Ping-Pong PHY) | Soft Controller | Component | 1 Chip Select | Any, | 350 | Compatible with minimum frequency part | Up to 18 bits | x18 | HSTL 15 Class I/II | 4 | NIOS | 1.5 |  |  | Final
Stratix V E (Vcc = 0.9V) | C2 | QDRII | Full Rate | Soft Controller | Component | 1 Chip Select | Any, | 300 | Compatible with minimum frequency part | Up to 9 bits | x9 | HSTL 18 Class I/II | 4 | RTL | 1.5 |  |  | Final
Stratix V E (Vcc = 0.9V) | C2 | QDRII | Full Rate | Soft Controller | Component | 1 Chip Select | Any, | 300 | Compatible with minimum frequency part | Up to 9 bits | x9 | HSTL 18 Class I/II | 2 | RTL | 1.5 |  |  | Final
Stratix V E (Vcc = 0.9V) | C2 | QDRII | Full Rate | Soft Controller | Component | 1 Chip Select | Any, | 300 | Compatible with minimum frequency part | Up to 9 bits | x9 | HSTL 15 Class I/II | 4 | RTL | 1.5 |  |  | Final
Stratix V E (Vcc = 0.9V) | C2 | QDRII | Full Rate | Soft Controller | Component | 1 Chip Select | Any, | 300 | Compatible with minimum frequency part | Up to 9 bits | x9 | HSTL 15 Class I/II | 2 | RTL | 1.5 |  |  | Final
Stratix V E (Vcc = 0.9V) | C2 | QDRII | Full Rate | Soft Controller | Component | 1 Chip Select | Any, | 300 | Compatible with minimum frequency part | Up to 18 bits | x9 | HSTL 18 Class I/II | 4 | RTL | 1.5 |  |  | Final
Stratix V E (Vcc = 0.9V) | C2 | QDRII | Full Rate | Soft Controller | Component | 1 Chip Select | Any, | 300 | Compatible with minimum frequency part | Up to 18 bits | x9 | HSTL 18 Class I/II | 2 | RTL | 1.5 |  |  | Final
Stratix V E (Vcc = 0.9V) | C2 | QDRII | Full Rate | Soft Controller | Component | 1 Chip Select | Any, | 300 | Compatible with minimum frequency part | Up to 18 bits | x9 | HSTL 15 Class I/II | 4 | RTL | 1.5 |  |  | Final
Stratix V E (Vcc = 0.9V) | C2 | QDRII | Full Rate | Soft Controller | Component | 1 Chip Select | Any, | 300 | Compatible with minimum frequency part | Up to 18 bits | x9 | HSTL 15 Class I/II | 2 | RTL | 1.5 |  |  | Final
Stratix V E (Vcc = 0.9V) | C2 | QDRII | Full Rate | Soft Controller | Component | 1 Chip Select | Any, | 300 | Compatible with minimum frequency part | Up to 72 bits | x36 | HSTL 18 Class I/II | 4 | RTL | 1.5 |  |  | Final
Stratix V E (Vcc = 0.9V) | C2 | QDRII | Full Rate | Soft Controller | Component | 1 Chip Select | Any, | 300 | Compatible with minimum frequency part | Up to 72 bits | x36 | HSTL 18 Class I/II | 2 | RTL | 1.5 |  |  | Final
Stratix V E (Vcc = 0.9V) | C2 | QDRII | Full Rate | Soft Controller | Component | 1 Chip Select | Any, | 300 | Compatible with minimum frequency part | Up to 72 bits | x36 | HSTL 15 Class I/II | 4 | RTL | 1.5 |  |  | Final
Stratix V E (Vcc = 0.9V) | C2 | QDRII | Full Rate | Soft Controller | Component | 1 Chip Select | Any, | 300 | Compatible with minimum frequency part | Up to 72 bits | x36 | HSTL 15 Class I/II | 2 | RTL | 1.5 |  |  | Final
Stratix V E (Vcc = 0.9V) | C2 | QDRII | Full Rate | Soft Controller | Component | 1 Chip Select | Any, | 300 | Compatible with minimum frequency part | Up to 36 bits | x36 | HSTL 18 Class I/II | 4 | RTL | 1.5 |  |  | Final
Stratix V E (Vcc = 0.9V) | C2 | QDRII | Full Rate | Soft Controller | Component | 1 Chip Select | Any, | 300 | Compatible with minimum frequency part | Up to 36 bits | x36 | HSTL 18 Class I/II | 2 | RTL | 1.5 |  |  | Final
Stratix V E (Vcc = 0.9V) | C2 | QDRII | Full Rate | Soft Controller | Component | 1 Chip Select | Any, | 300 | Compatible with minimum frequency part | Up to 36 bits | x36 | HSTL 15 Class I/II | 4 | RTL | 1.5 |  |  | Final
Stratix V E (Vcc = 0.9V) | C2 | QDRII | Full Rate | Soft Controller | Component | 1 Chip Select | Any, | 300 | Compatible with minimum frequency part | Up to 36 bits | x36 | HSTL 15 Class I/II | 2 | RTL | 1.5 |  |  | Final
Stratix V E (Vcc = 0.9V) | C2 | QDRII | Full Rate | Soft Controller | Component | 1 Chip Select | Any, | 300 | Compatible with minimum frequency part | Up to 36 bits | x18 | HSTL 18 Class I/II | 4 | RTL | 1.5 |  |  | Final
Stratix V E (Vcc = 0.9V) | C2 | QDRII | Full Rate | Soft Controller | Component | 1 Chip Select | Any, | 300 | Compatible with minimum frequency part | Up to 36 bits | x18 | HSTL 18 Class I/II | 2 | RTL | 1.5 |  |  | Final
Stratix V E (Vcc = 0.9V) | C2 | QDRII | Full Rate | Soft Controller | Component | 1 Chip Select | Any, | 300 | Compatible with minimum frequency part | Up to 36 bits | x18 | HSTL 15 Class I/II | 4 | RTL | 1.5 |  |  | Final
Stratix V E (Vcc = 0.9V) | C2 | QDRII | Full Rate | Soft Controller | Component | 1 Chip Select | Any, | 300 | Compatible with minimum frequency part | Up to 36 bits | x18 | HSTL 15 Class I/II | 2 | RTL | 1.5 |  |  | Final
Stratix V E (Vcc = 0.9V) | C2 | QDRII | Full Rate | Soft Controller | Component | 1 Chip Select | Any, | 300 | Compatible with minimum frequency part | Up to 18 bits | x18 | HSTL 18 Class I/II | 4 | RTL | 1.5 |  |  | Final
Stratix V E (Vcc = 0.9V) | C2 | QDRII | Full Rate | Soft Controller | Component | 1 Chip Select | Any, | 300 | Compatible with minimum frequency part | Up to 18 bits | x18 | HSTL 18 Class I/II | 2 | RTL | 1.5 |  |  | Final
Stratix V E (Vcc = 0.9V) | C2 | QDRII | Full Rate | Soft Controller | Component | 1 Chip Select | Any, | 300 | Compatible with minimum frequency part | Up to 18 bits | x18 | HSTL 15 Class I/II | 4 | RTL | 1.5 |  |  | Final
Stratix V E (Vcc = 0.9V) | C2 | QDRII | Full Rate | Soft Controller | Component | 1 Chip Select | Any, | 300 | Compatible with minimum frequency part | Up to 18 bits | x18 | HSTL 15 Class I/II | 2 | RTL | 1.5 |  |  | Final
Stratix V E (Vcc = 0.9V) | C2 | QDRII+ | Half Rate (non Ping-Pong PHY) | Soft Controller | Component | 1 Chip Select | Any, | 400 | Compatible with minimum frequency part | Up to 9 bits | x9 | HSTL 18 Class I | 4 | RTL | 2.5 |  | Y | Final
Stratix V E (Vcc = 0.9V) | C2 | QDRII+ | Half Rate (non Ping-Pong PHY) | Soft Controller | Component | 1 Chip Select | Any, | 400 | Compatible with minimum frequency part | Up to 9 bits | x9 | HSTL 15 Class I | 4 | RTL | 2.5 |  | Y | Final
Stratix V E (Vcc = 0.9V) | C2 | QDRII+ | Half Rate (non Ping-Pong PHY) | Soft Controller | Component | 1 Chip Select | Any, | 400 | Compatible with minimum frequency part | Up to 18 bits | x9 | HSTL 18 Class I | 4 | RTL | 2.5 |  | Y | Final
Stratix V E (Vcc = 0.9V) | C2 | QDRII+ | Half Rate (non Ping-Pong PHY) | Soft Controller | Component | 1 Chip Select | Any, | 400 | Compatible with minimum frequency part | Up to 18 bits | x9 | HSTL 15 Class I | 4 | RTL | 2.5 |  | Y | Final
Stratix V E (Vcc = 0.9V) | C2 | QDRII+ | Half Rate (non Ping-Pong PHY) | Soft Controller | Component | 1 Chip Select | Any, | 400 | Compatible with minimum frequency part | Up to 72 bits | x36 | HSTL 18 Class I | 4 | RTL | 2.5 |  | Y | Final
Stratix V E (Vcc = 0.9V) | C2 | QDRII+ | Half Rate (non Ping-Pong PHY) | Soft Controller | Component | 1 Chip Select | Any, | 400 | Compatible with minimum frequency part | Up to 72 bits | x36 | HSTL 15 Class I | 4 | RTL | 2.5 |  | Y | Final
Stratix V E (Vcc = 0.9V) | C2 | QDRII+ | Half Rate (non Ping-Pong PHY) | Soft Controller | Component | 1 Chip Select | Any, | 400 | Compatible with minimum frequency part | Up to 36 bits | x36 | HSTL 18 Class I | 4 | RTL | 2.5 |  | Y | Final
Stratix V E (Vcc = 0.9V) | C2 | QDRII+ | Half Rate (non Ping-Pong PHY) | Soft Controller | Component | 1 Chip Select | Any, | 400 | Compatible with minimum frequency part | Up to 36 bits | x36 | HSTL 15 Class I | 4 | RTL | 2.5 |  | Y | Final
Stratix V E (Vcc = 0.9V) | C2 | QDRII+ | Half Rate (non Ping-Pong PHY) | Soft Controller | Component | 1 Chip Select | Any, | 400 | Compatible with minimum frequency part | Up to 36 bits | x18 | HSTL 18 Class I | 4 | RTL | 2.5 |  | Y | Final
Stratix V E (Vcc = 0.9V) | C2 | QDRII+ | Half Rate (non Ping-Pong PHY) | Soft Controller | Component | 1 Chip Select | Any, | 400 | Compatible with minimum frequency part | Up to 36 bits | x18 | HSTL 15 Class I | 4 | RTL | 2.5 |  | Y | Final
Stratix V E (Vcc = 0.9V) | C2 | QDRII+ | Half Rate (non Ping-Pong PHY) | Soft Controller | Component | 1 Chip Select | Any, | 400 | Compatible with minimum frequency part | Up to 18 bits | x18 | HSTL 18 Class I | 4 | RTL | 2.5 |  | Y | Final
Stratix V E (Vcc = 0.9V) | C2 | QDRII+ | Half Rate (non Ping-Pong PHY) | Soft Controller | Component | 1 Chip Select | Any, | 400 | Compatible with minimum frequency part | Up to 18 bits | x18 | HSTL 15 Class I | 4 | RTL | 2.5 |  | Y | Final
Stratix V E (Vcc = 0.9V) | C2 | QDRII+ | Half Rate (non Ping-Pong PHY) | Soft Controller | Component | 1 Chip Select | Any, | 400 | Compatible with minimum frequency part | Up to 9 bits | x9 | HSTL 18 Class I | 4 | RTL | 2 |  | Y | Final
Stratix V E (Vcc = 0.9V) | C2 | QDRII+ | Half Rate (non Ping-Pong PHY) | Soft Controller | Component | 1 Chip Select | Any, | 400 | Compatible with minimum frequency part | Up to 9 bits | x9 | HSTL 15 Class I | 4 | RTL | 2 |  | Y | Final
Stratix V E (Vcc = 0.9V) | C2 | QDRII+ | Half Rate (non Ping-Pong PHY) | Soft Controller | Component | 1 Chip Select | Any, | 400 | Compatible with minimum frequency part | Up to 18 bits | x9 | HSTL 18 Class I | 4 | RTL | 2 |  | Y | Final
Stratix V E (Vcc = 0.9V) | C2 | QDRII+ | Half Rate (non Ping-Pong PHY) | Soft Controller | Component | 1 Chip Select | Any, | 400 | Compatible with minimum frequency part | Up to 18 bits | x9 | HSTL 15 Class I | 4 | RTL | 2 |  | Y | Final
Stratix V E (Vcc = 0.9V) | C2 | QDRII+ | Half Rate (non Ping-Pong PHY) | Soft Controller | Component | 1 Chip Select | Any, | 400 | Compatible with minimum frequency part | Up to 72 bits | x36 | HSTL 18 Class I | 4 | RTL | 2 |  | Y | Final
Stratix V E (Vcc = 0.9V) | C2 | QDRII+ | Half Rate (non Ping-Pong PHY) | Soft Controller | Component | 1 Chip Select | Any, | 400 | Compatible with minimum frequency part | Up to 72 bits | x36 | HSTL 15 Class I | 4 | RTL | 2 |  | Y | Final
Stratix V E (Vcc = 0.9V) | C2 | QDRII+ | Half Rate (non Ping-Pong PHY) | Soft Controller | Component | 1 Chip Select | Any, | 400 | Compatible with minimum frequency part | Up to 36 bits | x36 | HSTL 18 Class I | 4 | RTL | 2 |  | Y | Final
Stratix V E (Vcc = 0.9V) | C2 | QDRII+ | Half Rate (non Ping-Pong PHY) | Soft Controller | Component | 1 Chip Select | Any, | 400 | Compatible with minimum frequency part | Up to 36 bits | x36 | HSTL 15 Class I | 4 | RTL | 2 |  | Y | Final
Stratix V E (Vcc = 0.9V) | C2 | QDRII+ | Half Rate (non Ping-Pong PHY) | Soft Controller | Component | 1 Chip Select | Any, | 400 | Compatible with minimum frequency part | Up to 36 bits | x18 | HSTL 18 Class I | 4 | RTL | 2 |  | Y | Final
Stratix V E (Vcc = 0.9V) | C2 | QDRII+ | Half Rate (non Ping-Pong PHY) | Soft Controller | Component | 1 Chip Select | Any, | 400 | Compatible with minimum frequency part | Up to 36 bits | x18 | HSTL 15 Class I | 4 | RTL | 2 |  | Y | Final
Stratix V E (Vcc = 0.9V) | C2 | QDRII+ | Half Rate (non Ping-Pong PHY) | Soft Controller | Component | 1 Chip Select | Any, | 400 | Compatible with minimum frequency part | Up to 18 bits | x18 | HSTL 18 Class I | 4 | RTL | 2 |  | Y | Final
Stratix V E (Vcc = 0.9V) | C2 | QDRII+ | Half Rate (non Ping-Pong PHY) | Soft Controller | Component | 1 Chip Select | Any, | 400 | Compatible with minimum frequency part | Up to 18 bits | x18 | HSTL 15 Class I | 4 | RTL | 2 |  | Y | Final
Stratix V E (Vcc = 0.9V) | C2 | QDRII+ | Half Rate (non Ping-Pong PHY) | Soft Controller | Component | 1 Chip Select | Any, | 550 | Compatible with minimum frequency part | Up to 9 bits | x9 | HSTL 18 Class I | 4 | NIOS | 2.5 |  | Y | Final
Stratix V E (Vcc = 0.9V) | C2 | QDRII+ | Half Rate (non Ping-Pong PHY) | Soft Controller | Component | 1 Chip Select | Any, | 550 | Compatible with minimum frequency part | Up to 9 bits | x9 | HSTL 15 Class I | 4 | NIOS | 2.5 |  | Y | Final
Stratix V E (Vcc = 0.9V) | C2 | QDRII+ | Half Rate (non Ping-Pong PHY) | Soft Controller | Component | 1 Chip Select | Any, | 550 | Compatible with minimum frequency part | Up to 18 bits | x9 | HSTL 18 Class I | 4 | NIOS | 2.5 |  | Y | Final
Stratix V E (Vcc = 0.9V) | C2 | QDRII+ | Half Rate (non Ping-Pong PHY) | Soft Controller | Component | 1 Chip Select | Any, | 550 | Compatible with minimum frequency part | Up to 18 bits | x9 | HSTL 15 Class I | 4 | NIOS | 2.5 |  | Y | Final
Stratix V E (Vcc = 0.9V) | C2 | QDRII+ | Half Rate (non Ping-Pong PHY) | Soft Controller | Component | 1 Chip Select | Any, | 550 | Compatible with minimum frequency part | Up to 72 bits | x36 | HSTL 18 Class I | 4 | NIOS | 2.5 |  | Y | Final
Stratix V E (Vcc = 0.9V) | C2 | QDRII+ | Half Rate (non Ping-Pong PHY) | Soft Controller | Component | 1 Chip Select | Any, | 550 | Compatible with minimum frequency part | Up to 72 bits | x36 | HSTL 15 Class I | 4 | NIOS | 2.5 |  | Y | Final
Stratix V E (Vcc = 0.9V) | C2 | QDRII+ | Half Rate (non Ping-Pong PHY) | Soft Controller | Component | 1 Chip Select | Any, | 550 | Compatible with minimum frequency part | Up to 36 bits | x36 | HSTL 18 Class I | 4 | NIOS | 2.5 |  | Y | Final
Stratix V E (Vcc = 0.9V) | C2 | QDRII+ | Half Rate (non Ping-Pong PHY) | Soft Controller | Component | 1 Chip Select | Any, | 550 | Compatible with minimum frequency part | Up to 36 bits | x36 | HSTL 15 Class I | 4 | NIOS | 2.5 |  | Y | Final
Stratix V E (Vcc = 0.9V) | C2 | QDRII+ | Half Rate (non Ping-Pong PHY) | Soft Controller | Component | 1 Chip Select | Any, | 550 | Compatible with minimum frequency part | Up to 36 bits | x18 | HSTL 18 Class I | 4 | NIOS | 2.5 |  | Y | Final
Stratix V E (Vcc = 0.9V) | C2 | QDRII+ | Half Rate (non Ping-Pong PHY) | Soft Controller | Component | 1 Chip Select | Any, | 550 | Compatible with minimum frequency part | Up to 36 bits | x18 | HSTL 15 Class I | 4 | NIOS | 2.5 |  | Y | Final
Stratix V E (Vcc = 0.9V) | C2 | QDRII+ | Half Rate (non Ping-Pong PHY) | Soft Controller | Component | 1 Chip Select | Any, | 550 | Compatible with minimum frequency part | Up to 18 bits | x18 | HSTL 18 Class I | 4 | NIOS | 2.5 |  | Y | Final
Stratix V E (Vcc = 0.9V) | C2 | QDRII+ | Half Rate (non Ping-Pong PHY) | Soft Controller | Component | 1 Chip Select | Any, | 550 | Compatible with minimum frequency part | Up to 18 bits | x18 | HSTL 15 Class I | 4 | NIOS | 2.5 |  | Y | Final
Stratix V E (Vcc = 0.9V) | C2 | QDRII+ | Half Rate (non Ping-Pong PHY) | Soft Controller | Component | 1 Chip Select | Any, | 450 | Compatible with minimum frequency part | Up to 9 bits | x9 | HSTL 18 Class I | 4 | NIOS | 2 |  | Y | Final
Stratix V E (Vcc = 0.9V) | C2 | QDRII+ | Half Rate (non Ping-Pong PHY) | Soft Controller | Component | 1 Chip Select | Any, | 450 | Compatible with minimum frequency part | Up to 9 bits | x9 | HSTL 15 Class I | 4 | NIOS | 2 |  | Y | Final
Stratix V E (Vcc = 0.9V) | C2 | QDRII+ | Half Rate (non Ping-Pong PHY) | Soft Controller | Component | 1 Chip Select | Any, | 450 | Compatible with minimum frequency part | Up to 18 bits | x9 | HSTL 18 Class I | 4 | NIOS | 2 |  | Y | Final
Stratix V E (Vcc = 0.9V) | C2 | QDRII+ | Half Rate (non Ping-Pong PHY) | Soft Controller | Component | 1 Chip Select | Any, | 450 | Compatible with minimum frequency part | Up to 18 bits | x9 | HSTL 15 Class I | 4 | NIOS | 2 |  | Y | Final
Stratix V E (Vcc = 0.9V) | C2 | QDRII+ | Half Rate (non Ping-Pong PHY) | Soft Controller | Component | 1 Chip Select | Any, | 450 | Compatible with minimum frequency part | Up to 72 bits | x36 | HSTL 18 Class I | 4 | NIOS | 2 |  | Y | Final
Stratix V E (Vcc = 0.9V) | C2 | QDRII+ | Half Rate (non Ping-Pong PHY) | Soft Controller | Component | 1 Chip Select | Any, | 450 | Compatible with minimum frequency part | Up to 72 bits | x36 | HSTL 15 Class I | 4 | NIOS | 2 |  | Y | Final
Stratix V E (Vcc = 0.9V) | C2 | QDRII+ | Half Rate (non Ping-Pong PHY) | Soft Controller | Component | 1 Chip Select | Any, | 450 | Compatible with minimum frequency part | Up to 36 bits | x36 | HSTL 18 Class I | 4 | NIOS | 2 |  | Y | Final
Stratix V E (Vcc = 0.9V) | C2 | QDRII+ | Half Rate (non Ping-Pong PHY) | Soft Controller | Component | 1 Chip Select | Any, | 450 | Compatible with minimum frequency part | Up to 36 bits | x36 | HSTL 15 Class I | 4 | NIOS | 2 |  | Y | Final
Stratix V E (Vcc = 0.9V) | C2 | QDRII+ | Half Rate (non Ping-Pong PHY) | Soft Controller | Component | 1 Chip Select | Any, | 450 | Compatible with minimum frequency part | Up to 36 bits | x18 | HSTL 18 Class I | 4 | NIOS | 2 |  | Y | Final
Stratix V E (Vcc = 0.9V) | C2 | QDRII+ | Half Rate (non Ping-Pong PHY) | Soft Controller | Component | 1 Chip Select | Any, | 450 | Compatible with minimum frequency part | Up to 36 bits | x18 | HSTL 15 Class I | 4 | NIOS | 2 |  | Y | Final
Stratix V E (Vcc = 0.9V) | C2 | QDRII+ | Half Rate (non Ping-Pong PHY) | Soft Controller | Component | 1 Chip Select | Any, | 450 | Compatible with minimum frequency part | Up to 18 bits | x18 | HSTL 18 Class I | 4 | NIOS | 2 |  | Y | Final
Stratix V E (Vcc = 0.9V) | C2 | QDRII+ | Half Rate (non Ping-Pong PHY) | Soft Controller | Component | 1 Chip Select | Any, | 450 | Compatible with minimum frequency part | Up to 18 bits | x18 | HSTL 15 Class I | 4 | NIOS | 2 |  | Y | Final
Stratix V E (Vcc = 0.9V) | C2 | QDRII+ | Full Rate | Soft Controller | Component | 1 Chip Select | Any, | 300 | Compatible with minimum frequency part | Up to 9 bits | x9 | HSTL 18 Class I | 4 | RTL | 2.5 |  | Y | Final
Stratix V E (Vcc = 0.9V) | C2 | QDRII+ | Full Rate | Soft Controller | Component | 1 Chip Select | Any, | 300 | Compatible with minimum frequency part | Up to 9 bits | x9 | HSTL 15 Class I | 4 | RTL | 2.5 |  | Y | Final
Stratix V E (Vcc = 0.9V) | C2 | QDRII+ | Full Rate | Soft Controller | Component | 1 Chip Select | Any, | 300 | Compatible with minimum frequency part | Up to 18 bits | x9 | HSTL 18 Class I | 4 | RTL | 2.5 |  | Y | Final
Stratix V E (Vcc = 0.9V) | C2 | QDRII+ | Full Rate | Soft Controller | Component | 1 Chip Select | Any, | 300 | Compatible with minimum frequency part | Up to 18 bits | x9 | HSTL 15 Class I | 4 | RTL | 2.5 |  | Y | Final
Stratix V E (Vcc = 0.9V) | C2 | QDRII+ | Full Rate | Soft Controller | Component | 1 Chip Select | Any, | 300 | Compatible with minimum frequency part | Up to 72 bits | x36 | HSTL 18 Class I | 4 | RTL | 2.5 |  | Y | Final
Stratix V E (Vcc = 0.9V) | C2 | QDRII+ | Full Rate | Soft Controller | Component | 1 Chip Select | Any, | 300 | Compatible with minimum frequency part | Up to 72 bits | x36 | HSTL 15 Class I | 4 | RTL | 2.5 |  | Y | Final
Stratix V E (Vcc = 0.9V) | C2 | QDRII+ | Full Rate | Soft Controller | Component | 1 Chip Select | Any, | 300 | Compatible with minimum frequency part | Up to 36 bits | x36 | HSTL 18 Class I | 4 | RTL | 2.5 |  | Y | Final
Stratix V E (Vcc = 0.9V) | C2 | QDRII+ | Full Rate | Soft Controller | Component | 1 Chip Select | Any, | 300 | Compatible with minimum frequency part | Up to 36 bits | x36 | HSTL 15 Class I | 4 | RTL | 2.5 |  | Y | Final
Stratix V E (Vcc = 0.9V) | C2 | QDRII+ | Full Rate | Soft Controller | Component | 1 Chip Select | Any, | 300 | Compatible with minimum frequency part | Up to 36 bits | x18 | HSTL 18 Class I | 4 | RTL | 2.5 |  | Y | Final
Stratix V E (Vcc = 0.9V) | C2 | QDRII+ | Full Rate | Soft Controller | Component | 1 Chip Select | Any, | 300 | Compatible with minimum frequency part | Up to 36 bits | x18 | HSTL 15 Class I | 4 | RTL | 2.5 |  | Y | Final
Stratix V E (Vcc = 0.9V) | C2 | QDRII+ | Full Rate | Soft Controller | Component | 1 Chip Select | Any, | 300 | Compatible with minimum frequency part | Up to 18 bits | x18 | HSTL 18 Class I | 4 | RTL | 2.5 |  | Y | Final
Stratix V E (Vcc = 0.9V) | C2 | QDRII+ | Full Rate | Soft Controller | Component | 1 Chip Select | Any, | 300 | Compatible with minimum frequency part | Up to 18 bits | x18 | HSTL 15 Class I | 4 | RTL | 2.5 |  | Y | Final
Stratix V E (Vcc = 0.9V) | C2 | QDRII+ | Full Rate | Soft Controller | Component | 1 Chip Select | Any, | 300 | Compatible with minimum frequency part | Up to 9 bits | x9 | HSTL 18 Class I | 4 | RTL | 2 |  | Y | Final
Stratix V E (Vcc = 0.9V) | C2 | QDRII+ | Full Rate | Soft Controller | Component | 1 Chip Select | Any, | 300 | Compatible with minimum frequency part | Up to 9 bits | x9 | HSTL 15 Class I | 4 | RTL | 2 |  | Y | Final
Stratix V E (Vcc = 0.9V) | C2 | QDRII+ | Full Rate | Soft Controller | Component | 1 Chip Select | Any, | 300 | Compatible with minimum frequency part | Up to 18 bits | x9 | HSTL 18 Class I | 4 | RTL | 2 |  | Y | Final
Stratix V E (Vcc = 0.9V) | C2 | QDRII+ | Full Rate | Soft Controller | Component | 1 Chip Select | Any, | 300 | Compatible with minimum frequency part | Up to 18 bits | x9 | HSTL 15 Class I | 4 | RTL | 2 |  | Y | Final
Stratix V E (Vcc = 0.9V) | C2 | QDRII+ | Full Rate | Soft Controller | Component | 1 Chip Select | Any, | 300 | Compatible with minimum frequency part | Up to 72 bits | x36 | HSTL 18 Class I | 4 | RTL | 2 |  | Y | Final
Stratix V E (Vcc = 0.9V) | C2 | QDRII+ | Full Rate | Soft Controller | Component | 1 Chip Select | Any, | 300 | Compatible with minimum frequency part | Up to 72 bits | x36 | HSTL 15 Class I | 4 | RTL | 2 |  | Y | Final
Stratix V E (Vcc = 0.9V) | C2 | QDRII+ | Full Rate | Soft Controller | Component | 1 Chip Select | Any, | 300 | Compatible with minimum frequency part | Up to 36 bits | x36 | HSTL 18 Class I | 4 | RTL | 2 |  | Y | Final
Stratix V E (Vcc = 0.9V) | C2 | QDRII+ | Full Rate | Soft Controller | Component | 1 Chip Select | Any, | 300 | Compatible with minimum frequency part | Up to 36 bits | x36 | HSTL 15 Class I | 4 | RTL | 2 |  | Y | Final
Stratix V E (Vcc = 0.9V) | C2 | QDRII+ | Full Rate | Soft Controller | Component | 1 Chip Select | Any, | 300 | Compatible with minimum frequency part | Up to 36 bits | x18 | HSTL 18 Class I | 4 | RTL | 2 |  | Y | Final
Stratix V E (Vcc = 0.9V) | C2 | QDRII+ | Full Rate | Soft Controller | Component | 1 Chip Select | Any, | 300 | Compatible with minimum frequency part | Up to 36 bits | x18 | HSTL 15 Class I | 4 | RTL | 2 |  | Y | Final
Stratix V E (Vcc = 0.9V) | C2 | QDRII+ | Full Rate | Soft Controller | Component | 1 Chip Select | Any, | 300 | Compatible with minimum frequency part | Up to 18 bits | x18 | HSTL 18 Class I | 4 | RTL | 2 |  | Y | Final
Stratix V E (Vcc = 0.9V) | C2 | QDRII+ | Full Rate | Soft Controller | Component | 1 Chip Select | Any, | 300 | Compatible with minimum frequency part | Up to 18 bits | x18 | HSTL 15 Class I | 4 | RTL | 2 |  | Y | Final
Stratix V E (Vcc = 0.9V) | C2 | DDR3L | Quarter Rate (non Ping-Pong PHY) | Soft Controller | UDIMM | Quad Rank Only Support in 2 slots dual rank format | Any, | 533 | Compatible with minimum frequency part | Up to 72 bits | x8 | SSTL 135 Class -- | On-the-fly | NIOS |  | Y | Y | Final | Refer to timing closure guidelines in database knowledge solution rd06142011_575. These are dual slots specs, for quad slots specs, you need to enter accurate board delays and ensure timing closure is achieved in Quartus.
Stratix V GS (Vcc = 0.9V) | C2 | DDR3 | Quarter Rate (non Ping-Pong PHY) | Soft Controller | Component | 1 Chip Select | Any, | 933 | Compatible with minimum frequency part | Up to 72 bits | x4 | SSTL 15 Class I/II | On-the-fly | NIOS |  | Y | Y | Final | Refer to pin placement guidelines in knowledge base solution rd06142011_575.
Stratix V E (Vcc = 0.9V) | C2 | DDR3 | Quarter Rate (non Ping-Pong PHY) | Soft Controller | Component | 2 Chip Selects | Any, | 800 | Compatible with minimum frequency part | Up to 72 bits | x8 | SSTL 15 Class I/II | On-the-fly | NIOS |  | Y | Y | Final | Refer to pin placement guidelines in knowledge base solution rd06142011_575. Multiple DDR3 SDRAM components must be laid out in a single-rank DDR2 SDRAM DIMM layout format.
Stratix V E (Vcc = 0.9V) | C2 | DDR3L | Quarter Rate (non Ping-Pong PHY) | Soft Controller | RDIMM | Dual Rank | Any, | 800 | Compatible with minimum frequency part | Up to 72 bits | x8 | SSTL 135 Class -- | On-the-fly | NIOS |  | Y | Y | Final | Refer to timing closure guidelines in database knowledge solution rd06142011_575. These are single slot specs, for dual slots specs, you need to enter accurate board delays and ensure timing closure is achieved in Quartus.
Stratix V E (Vcc = 0.9V) | C2 | DDR3L | Quarter Rate (non Ping-Pong PHY) | Soft Controller | RDIMM | Dual Rank | Any, | 800 | Compatible with minimum frequency part | Up to 72 bits | x4 | SSTL 135 Class -- | On-the-fly | NIOS |  | Y | Y | Final | Refer to timing closure guidelines in database knowledge solution rd06142011_575. These are single slot specs, for dual slots specs, you need to enter accurate board delays and ensure timing closure is achieved in Quartus.
Stratix V E (Vcc = 0.9V) | C2 | DDR3L | Quarter Rate (non Ping-Pong PHY) | Soft Controller | RDIMM | Single Rank | Any, | 800 | Compatible with minimum frequency part | Up to 72 bits | x8 | SSTL 135 Class -- | On-the-fly | NIOS |  | Y | Y | Final | Refer to timing closure guidelines in database knowledge solution rd06142011_575.
Stratix V E (Vcc = 0.9V) | C2 | DDR3L | Quarter Rate (non Ping-Pong PHY) | Soft Controller | RDIMM | Single Rank | Any, | 800 | Compatible with minimum frequency part | Up to 72 bits | x4 | SSTL 135 Class -- | On-the-fly | NIOS |  | Y | Y | Final | Refer to timing closure guidelines in database knowledge solution rd06142011_575.
Stratix V E (Vcc = 0.9V) | C2 | DDR3L | Quarter Rate (non Ping-Pong PHY) | Soft Controller | Component | 4 Chip Selects | Any, | 533 | Compatible with minimum frequency part | Up to 72 bits | x8 | SSTL 135 Class -- | On-the-fly | NIOS |  | Y | Y | Final | Refer to timing closure guidelines in database knowledge solution rd06142011_575. Multiple DDR3 SDRAM components must be laid out in a single-rank DDR2 SDRAM DIMM layout format.
Stratix V E (Vcc = 0.9V) | C2 | DDR3L | Quarter Rate (non Ping-Pong PHY) | Soft Controller | Component | 4 Chip Selects | Any, | 533 | Compatible with minimum frequency part | Up to 72 bits | x4 | SSTL 135 Class -- | On-the-fly | NIOS |  | Y | Y | Final | Refer to timing closure guidelines in database knowledge solution rd06142011_575. Multiple DDR3 SDRAM components must be laid out in a single-rank DDR2 SDRAM DIMM layout format.
Stratix V E (Vcc = 0.9V) | C2 | DDR3 | Quarter Rate (non Ping-Pong PHY) | Soft Controller | Component | 4 Chip Selects | Any, | 533 | Compatible with minimum frequency part | Up to 72 bits | x8 | SSTL 15 Class I/II | On-the-fly | NIOS |  | Y | Y | Final | Refer to pin placement guidelines in knowledge base solution rd06142011_575. Multiple DDR3 SDRAM components must be laid out in a single-rank DDR2 SDRAM DIMM layout format.
Stratix V E (Vcc = 0.9V) | C2 | DDR3L | Half Rate (non Ping-Pong PHY) | Soft Controller | UDIMM | Quad Rank Only Support in 2 slots dual rank format | Any, | 533 | Compatible with minimum frequency part | Up to 72 bits | x8 | SSTL 135 Class -- | On-the-fly | NIOS |  | Y | Y | Final | Refer to timing closure guidelines in database knowledge solution rd06142011_575. These are dual slots specs, for quad slots specs, you need to enter accurate board delays and ensure timing closure is achieved in Quartus.
Stratix V E (Vcc = 0.9V) | C2 | DDR3L | Half Rate (non Ping-Pong PHY) | Soft Controller | UDIMM | Dual Rank | Any, | 533 | Compatible with minimum frequency part | Up to 72 bits | x8 | SSTL 135 Class -- | On-the-fly | NIOS |  | Y | Y | Final | Refer to timing closure guidelines in database knowledge solution rd06142011_575.
Stratix V E (Vcc = 0.9V) | C2 | DDR3L | Half Rate (non Ping-Pong PHY) | Soft Controller | UDIMM | Dual Rank | Any, | 533 | Compatible with minimum frequency part | Up to 72 bits | x4 | SSTL 135 Class -- | On-the-fly | NIOS |  | Y | Y | Final | Refer to timing closure guidelines in database knowledge solution rd06142011_575.
Stratix V E (Vcc = 0.9V) | C2 | DDR3L | Half Rate (non Ping-Pong PHY) | Soft Controller | UDIMM | Single Rank | Any, | 533 | Compatible with minimum frequency part | Up to 72 bits | x8 | SSTL 135 Class -- | On-the-fly | NIOS |  | Y | Y | Final | Refer to timing closure guidelines in database knowledge solution rd06142011_575.
Stratix V E (Vcc = 0.9V) | C2 | DDR3L | Half Rate (non Ping-Pong PHY) | Soft Controller | UDIMM | Single Rank | Any, | 533 | Compatible with minimum frequency part | Up to 72 bits | x4 | SSTL 135 Class -- | On-the-fly | NIOS |  | Y | Y | Final | Refer to timing closure guidelines in database knowledge solution rd06142011_575.
Stratix V E (Vcc = 0.9V) | C2 | DDR3L | Half Rate (non Ping-Pong PHY) | Soft Controller | RDIMM | Dual Rank | Any, | 533 | Compatible with minimum frequency part | Up to 72 bits | x8 | SSTL 135 Class -- | On-the-fly | NIOS |  | Y | Y | Final | Refer to timing closure guidelines in database knowledge solution rd06142011_575. These are single slot specs, for dual slots specs, you need to enter accurate board delays and ensure timing closure is achieved in Quartus.
Stratix V E (Vcc = 0.9V) | C2 | DDR3L | Half Rate (non Ping-Pong PHY) | Soft Controller | RDIMM | Dual Rank | Any, | 533 | Compatible with minimum frequency part | Up to 72 bits | x4 | SSTL 135 Class -- | On-the-fly | NIOS |  | Y | Y | Final | Refer to timing closure guidelines in database knowledge solution rd06142011_575. These are single slot specs, for dual slots specs, you need to enter accurate board delays and ensure timing closure is achieved in Quartus.
Stratix V E (Vcc = 0.9V) | C2 | DDR3L | Half Rate (non Ping-Pong PHY) | Soft Controller | RDIMM | Single Rank | Any, | 533 | Compatible with minimum frequency part | Up to 72 bits | x8 | SSTL 135 Class -- | On-the-fly | NIOS |  | Y | Y | Final | Refer to timing closure guidelines in database knowledge solution rd06142011_575.
Stratix V E (Vcc = 0.9V) | C2 | DDR3L | Half Rate (non Ping-Pong PHY) | Soft Controller | RDIMM | Single Rank | Any, | 533 | Compatible with minimum frequency part | Up to 72 bits | x4 | SSTL 135 Class -- | On-the-fly | NIOS |  | Y | Y | Final | Refer to timing closure guidelines in database knowledge solution rd06142011_575.
Stratix V E (Vcc = 0.9V) | C2 | DDR3L | Half Rate (non Ping-Pong PHY) | Soft Controller | Component | 4 Chip Selects | Any, | 533 | Compatible with minimum frequency part | Up to 72 bits | x8 | SSTL 135 Class -- | On-the-fly | NIOS |  | Y | Y | Final | Refer to timing closure guidelines in database knowledge solution rd06142011_575. Multiple DDR3 SDRAM components must be laid out in a single-rank DDR2 SDRAM DIMM layout format.
Stratix V E (Vcc = 0.9V) | C2 | DDR3L | Half Rate (non Ping-Pong PHY) | Soft Controller | Component | 4 Chip Selects | Any, | 533 | Compatible with minimum frequency part | Up to 72 bits | x4 | SSTL 135 Class -- | On-the-fly | NIOS |  | Y | Y | Final | Refer to timing closure guidelines in database knowledge solution rd06142011_575. Multiple DDR3 SDRAM components must be laid out in a single-rank DDR2 SDRAM DIMM layout format.
Stratix V E (Vcc = 0.9V) | C2 | DDR3L | Half Rate (non Ping-Pong PHY) | Soft Controller | Component | 2 Chip Selects | Any, | 533 | Compatible with minimum frequency part | Up to 72 bits | x8 | SSTL 135 Class -- | On-the-fly | NIOS |  | Y | Y | Final | Refer to timing closure guidelines in database knowledge solution rd06142011_575. Multiple DDR3 SDRAM components must be laid out in a single-rank DDR2 SDRAM DIMM layout format.
Stratix V E (Vcc = 0.9V) | C2 | DDR3L | Half Rate (non Ping-Pong PHY) | Soft Controller | Component | 2 Chip Selects | Any, | 533 | Compatible with minimum frequency part | Up to 72 bits | x4 | SSTL 135 Class -- | On-the-fly | NIOS |  | Y | Y | Final | Refer to timing closure guidelines in database knowledge solution rd06142011_575. Multiple DDR3 SDRAM components must be laid out in a single-rank DDR2 SDRAM DIMM layout format.
Stratix V E (Vcc = 0.9V) | C2 | DDR3L | Half Rate (non Ping-Pong PHY) | Soft Controller | Component | 1 Chip Select | Any, | 533 | Compatible with minimum frequency part | Up to 72 bits | x8 | SSTL 135 Class -- | On-the-fly | NIOS |  | Y | Y | Final | Refer to timing closure guidelines in database knowledge solution rd06142011_575.
Stratix V E (Vcc = 0.9V) | C2 | DDR3L | Half Rate (non Ping-Pong PHY) | Soft Controller | Component | 1 Chip Select | Any, | 533 | Compatible with minimum frequency part | Up to 72 bits | x4 | SSTL 135 Class -- | On-the-fly | NIOS |  | Y | Y | Final | Refer to timing closure guidelines in database knowledge solution rd06142011_575.
Stratix V GS (Vcc = 0.9V) | C2 | DDR3 | Quarter Rate (non Ping-Pong PHY) | Soft Controller | UDIMM | Dual Rank | Any, | 800 | Compatible with minimum frequency part | Up to 72 bits | x8 | SSTL 15 Class I/II | On-the-fly | NIOS |  | Y | Y | Final | Refer to pin placement guidelines in knowledge base solution rd06142011_575.
Stratix V GS (Vcc = 0.9V) | C2 | DDR3 | Quarter Rate (non Ping-Pong PHY) | Soft Controller | UDIMM | Dual Rank | Any, | 800 | Compatible with minimum frequency part | Up to 72 bits | x4 | SSTL 15 Class I/II | On-the-fly | NIOS |  | Y | Y | Final | Refer to pin placement guidelines in knowledge base solution rd06142011_575.
Stratix V E (Vcc = 0.9V) | C2 | DDR3 | Quarter Rate (non Ping-Pong PHY) | Soft Controller | UDIMM | Dual Rank | Any, | 533 | Compatible with minimum frequency part | 144 bits | x8 | SSTL 15 Class I/II | On-the-fly | NIOS |  | Y | Y | Final | Refer to pin placement guidelines in knowledge base solution rd06142011_575.
Stratix V E (Vcc = 0.9V) | C2 | DDR3 | Quarter Rate (non Ping-Pong PHY) | Soft Controller | UDIMM | Dual Rank | Any, | 800 | Compatible with minimum frequency part | Up to 72 bits | x8 | SSTL 15 Class I/II | On-the-fly | NIOS |  | Y | Y | Final | Refer to pin placement guidelines in knowledge base solution rd06142011_575.
Stratix V E (Vcc = 0.9V) | C2 | DDR3 | Quarter Rate (non Ping-Pong PHY) | Soft Controller | UDIMM | Dual Rank | Any, | 800 | Compatible with minimum frequency part | Up to 72 bits | x4 | SSTL 15 Class I/II | On-the-fly | NIOS |  | Y | Y | Final | Refer to pin placement guidelines in knowledge base solution rd06142011_575.
Stratix V E (Vcc = 0.9V) | C2 | DDR3 | Quarter Rate (non Ping-Pong PHY) | Soft Controller | UDIMM | Single Rank | Any, | 533 | Compatible with minimum frequency part | 144 bits | x8 | SSTL 15 Class I/II | On-the-fly | NIOS |  | Y | Y | Final | Refer to pin placement guidelines in knowledge base solution rd06142011_575.
Stratix V E (Vcc = 0.9V) | C2 | DDR3 | Quarter Rate (non Ping-Pong PHY) | Soft Controller | RDIMM | Quad Rank Only Support in 1 slot quad rank format | Any, | 667 | Compatible with minimum frequency part | Up to 72 bits | x4 | SSTL 15 Class I/II | On-the-fly | NIOS |  | Y | Y | Final | Multiple DDR3 SDRAM components must be laid out in a single-rank DDR2 SDRAM DIMM layout format. For dual slots specs, you need to enter accurate board delays and ensure timing closure is achieved in Quartus.
Stratix V E (Vcc = 0.9V) | C2 | DDR3 | Quarter Rate (non Ping-Pong PHY) | Soft Controller | RDIMM | Dual Rank | Any, | 800 | Compatible with minimum frequency part | Up to 72 bits | x8 | SSTL 15 Class I/II | On-the-fly | NIOS |  | Y | Y | Final | Refer to pin placement guidelines in knowledge base solution rd06142011_575. These are single slot specs, for dual slots specs, you need to enter accurate board delays and ensure timing closure is achieved in Quartus.
Stratix V E (Vcc = 0.9V) | C2 | DDR3 | Quarter Rate (non Ping-Pong PHY) | Soft Controller | RDIMM | Dual Rank | Any, | 800 | Compatible with minimum frequency part | Up to 72 bits | x4 | SSTL 15 Class I/II | On-the-fly | NIOS |  | Y | Y | Final | Refer to pin placement guidelines in knowledge base solution rd06142011_575. These are single slot specs, for dual slots specs, you need to enter accurate board delays and ensure timing closure is achieved in Quartus.
Stratix V E (Vcc = 0.9V) | C2 | DDR3 | Quarter Rate (non Ping-Pong PHY) | Soft Controller | RDIMM | Single Rank | Any, | 800 | Compatible with minimum frequency part | Up to 72 bits | x8 | SSTL 15 Class I/II | On-the-fly | NIOS |  | Y | Y | Final | Refer to pin placement guidelines in knowledge base solution rd06142011_575.
Stratix V E (Vcc = 0.9V) | C2 | DDR3 | Quarter Rate (non Ping-Pong PHY) | Soft Controller | RDIMM | Single Rank | Any, | 800 | Compatible with minimum frequency part | Up to 72 bits | x4 | SSTL 15 Class I/II | On-the-fly | NIOS |  | Y | Y | Final | Refer to pin placement guidelines in knowledge base solution rd06142011_575.
Stratix V E (Vcc = 0.9V) | C2 | DDR3 | Quarter Rate (non Ping-Pong PHY) | Soft Controller | Component | 1 Chip Select | Any, | 933 | Compatible with minimum frequency part | Up to 72 bits | x8 | SSTL 15 Class I/II | On-the-fly | NIOS |  | Y | Y | Final | Refer to pin placement guidelines in knowledge base solution rd06142011_575.
Stratix V E (Vcc = 0.9V) | C2 | DDR3 | Quarter Rate (non Ping-Pong PHY) | Soft Controller | Component | 2 Chip Selects | Any, | 800 | Compatible with minimum frequency part | Up to 72 bits | x4 | SSTL 15 Class I/II | On-the-fly | NIOS |  | Y | Y | Final | Refer to pin placement guidelines in knowledge base solution rd06142011_575. Multiple DDR3 SDRAM components must be laid out in a single-rank DDR2 SDRAM DIMM layout format.
Stratix V E (Vcc = 0.9V) | C2 | DDR3L | Quarter Rate (non Ping-Pong PHY) | Soft Controller | UDIMM | Dual Rank | Any, | 800 | Compatible with minimum frequency part | Up to 72 bits | x8 | SSTL 135 Class -- | On-the-fly | NIOS |  | Y | Y | Final | Refer to timing closure guidelines in database knowledge solution rd06142011_575.
Stratix V E (Vcc = 0.9V) | C2 | DDR3L | Quarter Rate (non Ping-Pong PHY) | Soft Controller | UDIMM | Dual Rank | Any, | 800 | Compatible with minimum frequency part | Up to 72 bits | x4 | SSTL 135 Class -- | On-the-fly | NIOS |  | Y | Y | Final | Refer to timing closure guidelines in database knowledge solution rd06142011_575.
Stratix V E (Vcc = 0.9V) | C2 | DDR3 | Quarter Rate (non Ping-Pong PHY) | Soft Controller | Component | 4 Chip Selects | Any, | 533 | Compatible with minimum frequency part | Up to 72 bits | x4 | SSTL 15 Class I/II | On-the-fly | NIOS |  | Y | Y | Final | Refer to pin placement guidelines in knowledge base solution rd06142011_575. Multiple DDR3 SDRAM components must be laid out in a single-rank DDR2 SDRAM DIMM layout format.
Stratix V E (Vcc = 0.9V) | C2 | DDR3 | Quarter Rate (non Ping-Pong PHY) | Soft Controller | Component | 1 Chip Select | Any, | 933 | Compatible with minimum frequency part | Up to 72 bits | x4 | SSTL 15 Class I/II | On-the-fly | NIOS |  | Y | Y | Final | Refer to pin placement guidelines in knowledge base solution rd06142011_575.
Stratix V E (Vcc = 0.9V) | C2 | DDR3 | Half Rate (non Ping-Pong PHY) | Soft Controller | UDIMM | Quad Rank Only Support in 2 slots dual rank format | Any, | 533 | Compatible with minimum frequency part | Up to 72 bits | x8 | SSTL 15 Class I/II | On-the-fly | NIOS |  | Y | Y | Final | Refer to pin placement guidelines in knowledge base solution rd06142011_575. These are dual slots specs, for quad slots specs, you need to enter accurate board delays and ensure timing closure is achieved in Quartus.
Stratix V E (Vcc = 0.9V) | C2 | DDR3 | Half Rate (non Ping-Pong PHY) | Soft Controller | UDIMM | Quad Rank Only Support in 2 slots dual rank format | Any, | 533 | Compatible with minimum frequency part | Up to 72 bits | x4 | SSTL 15 Class I/II | On-the-fly | NIOS |  | Y | Y | Final | Refer to pin placement guidelines in knowledge base solution rd06142011_575. These are dual slots specs, for quad slots specs, you need to enter accurate board delays and ensure timing closure is achieved in Quartus.
Stratix V E (Vcc = 0.9V) | C2 | DDR3 | Half Rate (non Ping-Pong PHY) | Soft Controller | UDIMM | Dual Rank | Any, | 533 | Compatible with minimum frequency part | Up to 72 bits | x8 | SSTL 15 Class I/II | On-the-fly | NIOS |  | Y | Y | Final | Refer to pin placement guidelines in knowledge base solution rd06142011_575.
Stratix V E (Vcc = 0.9V) | C2 | DDR3 | Half Rate (non Ping-Pong PHY) | Soft Controller | UDIMM | Dual Rank | Any, | 400 | Compatible with minimum frequency part | 144 bits | x8 | SSTL 15 Class I/II | On-the-fly | NIOS |  | Y | Y | Final | Refer to pin placement guidelines in knowledge base solution rd06142011_575.
Stratix V E (Vcc = 0.9V) | C2 | DDR3 | Half Rate (non Ping-Pong PHY) | Soft Controller | UDIMM | Dual Rank | Any, | 533 | Compatible with minimum frequency part | Up to 72 bits | x4 | SSTL 15 Class I/II | On-the-fly | NIOS |  | Y | Y | Final | Refer to pin placement guidelines in knowledge base solution rd06142011_575.
Stratix V E (Vcc = 0.9V) | C2 | DDR3 | Half Rate (non Ping-Pong PHY) | Soft Controller | UDIMM | Single Rank | Any, | 533 | Compatible with minimum frequency part | Up to 72 bits | x8 | SSTL 15 Class I/II | On-the-fly | NIOS |  | Y | Y | Final | Refer to pin placement guidelines in knowledge base solution rd06142011_575.
Stratix V E (Vcc = 0.9V) | C2 | DDR3 | Half Rate (non Ping-Pong PHY) | Soft Controller | UDIMM | Single Rank | Any, | 400 | Compatible with minimum frequency part | 144 bits | x8 | SSTL 15 Class I/II | On-the-fly | NIOS |  | Y | Y | Final | Refer to pin placement guidelines in knowledge base solution rd06142011_575.
Stratix V E (Vcc = 0.9V) | C2 | DDR3 | Half Rate (non Ping-Pong PHY) | Soft Controller | UDIMM | Single Rank | Any, | 533 | Compatible with minimum frequency part | Up to 72 bits | x4 | SSTL 15 Class I/II | On-the-fly | NIOS |  | Y | Y | Final | Refer to pin placement guidelines in knowledge base solution rd06142011_575.
Stratix V E (Vcc = 0.9V) | C2 | DDR3 | Half Rate (non Ping-Pong PHY) | Soft Controller | RDIMM | Quad Rank Only Support in 1 slot quad rank format | Any, | 533 | Compatible with minimum frequency part | Up to 72 bits | x4 | SSTL 15 Class I/II | On-the-fly | NIOS |  | Y | Y | Final | Multiple DDR3 SDRAM components must be laid out in a single-rank DDR2 SDRAM DIMM layout format. For dual slots specs, you need to enter accurate board delays and ensure timing closure is achieved in Quartus.
Stratix V E (Vcc = 0.9V) | C2 | DDR3 | Half Rate (non Ping-Pong PHY) | Soft Controller | RDIMM | Dual Rank | Any, | 533 | Compatible with minimum frequency part | Up to 72 bits | x8 | SSTL 15 Class I/II | On-the-fly | NIOS |  | Y | Y | Final | Refer to pin placement guidelines in knowledge base solution rd06142011_575. These are single slot specs, for dual slots specs, you need to enter accurate board delays and ensure timing closure is achieved in Quartus.
Stratix V E (Vcc = 0.9V) | C2 | DDR3 | Half Rate (non Ping-Pong PHY) | Soft Controller | RDIMM | Dual Rank | Any, | 533 | Compatible with minimum frequency part | Up to 72 bits | x4 | SSTL 15 Class I/II | On-the-fly | NIOS |  | Y | Y | Final | Refer to pin placement guidelines in knowledge base solution rd06142011_575. These are single slot specs, for dual slots specs, you need to enter accurate board delays and ensure timing closure is achieved in Quartus.
Stratix V E (Vcc = 0.9V) | C2 | DDR3 | Half Rate (non Ping-Pong PHY) | Soft Controller | RDIMM | Single Rank | Any, | 533 | Compatible with minimum frequency part | Up to 72 bits | x8 | SSTL 15 Class I/II | On-the-fly | NIOS |  | Y | Y | Final | Refer to pin placement guidelines in knowledge base solution rd06142011_575.
Stratix V E (Vcc = 0.9V) | C2 | DDR3 | Half Rate (non Ping-Pong PHY) | Soft Controller | RDIMM | Single Rank | Any, | 533 | Compatible with minimum frequency part | Up to 72 bits | x4 | SSTL 15 Class I/II | On-the-fly | NIOS |  | Y | Y | Final | Refer to pin placement guidelines in knowledge base solution rd06142011_575.
Stratix V E (Vcc = 0.9V) | C2 | DDR3 | Half Rate (non Ping-Pong PHY) | Soft Controller | Component | 4 Chip Selects | Any, | 533 | Compatible with minimum frequency part | Up to 72 bits | x8 | SSTL 15 Class I/II | On-the-fly | NIOS |  | Y | Y | Final | Refer to pin placement guidelines in knowledge base solution rd06142011_575. Multiple DDR3 SDRAM components must be laid out in a single-rank DDR2 SDRAM DIMM layout format.
Stratix V E (Vcc = 0.9V) | C2 | DDR3 | Half Rate (non Ping-Pong PHY) | Soft Controller | Component | 2 Chip Selects | Any, | 533 | Compatible with minimum frequency part | Up to 72 bits | x8 | SSTL 15 Class I/II | On-the-fly | NIOS |  | Y | Y | Final | Refer to pin placement guidelines in knowledge base solution rd06142011_575. Multiple DDR3 SDRAM components must be laid out in a single-rank DDR2 SDRAM DIMM layout format.
Stratix V E (Vcc = 0.9V) | C2 | DDR3 | Half Rate (non Ping-Pong PHY) | Soft Controller | Component | 2 Chip Selects | Any, | 533 | Compatible with minimum frequency part | Up to 72 bits | x4 | SSTL 15 Class I/II | On-the-fly | NIOS |  | Y | Y | Final | Refer to pin placement guidelines in knowledge base solution rd06142011_575. Multiple DDR3 SDRAM components must be laid out in a single-rank DDR2 SDRAM DIMM layout format.
Stratix V E (Vcc = 0.9V) | C2 | DDR3 | Half Rate (non Ping-Pong PHY) | Soft Controller | Component | 1 Chip Select | Any, | 533 | Compatible with minimum frequency part | Up to 72 bits | x8 | SSTL 15 Class I/II | On-the-fly | NIOS |  | Y | Y | Final | Refer to pin placement guidelines in knowledge base solution rd06142011_575.
Stratix V E (Vcc = 0.9V) | C2 | DDR3 | Half Rate (non Ping-Pong PHY) | Soft Controller | Component | 1 Chip Select | Any, | 533 | Compatible with minimum frequency part | Up to 72 bits | x4 | SSTL 15 Class I/II | On-the-fly | NIOS |  | Y | Y | Final | Refer to pin placement guidelines in knowledge base solution rd06142011_575.
Stratix V E (Vcc = 0.9V) | C2 | DDR2 | Half Rate (non Ping-Pong PHY) | Soft Controller | UDIMM | Quad Rank Only Support in 2 slots dual rank format | Any, | 400 | 533 | Up to 72 bits | x8 | SSTL 18 Class I/II | 4 or 8 | NIOS |  | Y | Y | Final | Upgrade the 400 MHz DDR2 SDRAM component to a 533 MHz DDR2 SDRAM component to achieve the specified maximum frequency.
Stratix V E (Vcc = 0.9V) | C2 | DDR2 | Half Rate (non Ping-Pong PHY) | Soft Controller | UDIMM | Quad Rank Only Support in 2 slots dual rank format | Any, | 400 | 533 | 144 bits | x8 | SSTL 18 Class I/II | 4 or 8 | NIOS |  | Y | Y | Final | Upgrade the 400 MHz DDR2 SDRAM component to a 533 MHz DDR2 SDRAM component to achieve the specified maximum frequency.
Stratix V E (Vcc = 0.9V) | C2 | DDR2 | Half Rate (non Ping-Pong PHY) | Soft Controller | UDIMM | Quad Rank Only Support in 2 slots dual rank format | Any, | 400 | 533 | Up to 72 bits | x4 | SSTL 18 Class I/II | 4 or 8 | NIOS |  | Y | Y | Final | Upgrade the 400 MHz DDR2 SDRAM component to a 533 MHz DDR2 SDRAM component to achieve the specified maximum frequency.
Stratix V E (Vcc = 0.9V) | C2 | DDR2 | Half Rate (non Ping-Pong PHY) | Soft Controller | UDIMM | Dual Rank | Any, | 400 | Compatible with minimum frequency part | Up to 72 bits | x8 | SSTL 18 Class I/II | 4 or 8 | NIOS |  | Y | Y | Final
Stratix V E (Vcc = 0.9V) | C2 | DDR2 | Half Rate (non Ping-Pong PHY) | Soft Controller | UDIMM | Dual Rank | Any, | 400 | Compatible with minimum frequency part | 144 bits | x8 | SSTL 18 Class I/II | 4 or 8 | NIOS |  | Y | Y | Final
Stratix V E (Vcc = 0.9V) | C2 | DDR2 | Half Rate (non Ping-Pong PHY) | Soft Controller | UDIMM | Dual Rank | Any, | 400 | Compatible with minimum frequency part | Up to 72 bits | x4 | SSTL 18 Class I/II | 4 or 8 | NIOS |  | Y | Y | Final
Stratix V E (Vcc = 0.9V) | C2 | DDR2 | Half Rate (non Ping-Pong PHY) | Soft Controller | UDIMM | Single Rank | Any, | 400 | Compatible with minimum frequency part | Up to 72 bits | x8 | SSTL 18 Class I/II | 4 or 8 | NIOS |  | Y | Y | Final
Stratix V E (Vcc = 0.9V) | C2 | DDR2 | Half Rate (non Ping-Pong PHY) | Soft Controller | UDIMM | Single Rank | Any, | 400 | Compatible with minimum frequency part | 144 bits | x8 | SSTL 18 Class I/II | 4 or 8 | NIOS |  | Y | Y | Final
Stratix V E (Vcc = 0.9V) | C2 | DDR2 | Half Rate (non Ping-Pong PHY) | Soft Controller | UDIMM | Single Rank | Any, | 400 | Compatible with minimum frequency part | Up to 72 bits | x4 | SSTL 18 Class I/II | 4 or 8 | NIOS |  | Y | Y | Final
Stratix V E (Vcc = 0.9V) | C2 | DDR2 | Half Rate (non Ping-Pong PHY) | Soft Controller | RDIMM | Quad Rank Only Support in 2 slots dual rank format | Any, | 400 | 533 | Up to 72 bits | x8 | SSTL 18 Class I/II | 4 or 8 | NIOS |  | Y | Y | Final | Upgrade the 400 MHz DDR2 SDRAM component to a 533 MHz DDR2 SDRAM component to achieve the specified maximum frequency.
Stratix V E (Vcc = 0.9V) | C2 | DDR2 | Half Rate (non Ping-Pong PHY) | Soft Controller | RDIMM | Quad Rank Only Support in 2 slots dual rank format | Any, | 400 | 533 | Up to 72 bits | x4 | SSTL 18 Class I/II | 4 or 8 | NIOS |  | Y | Y | Final | Upgrade the 400 MHz DDR2 SDRAM component to a 533 MHz DDR2 SDRAM component to achieve the specified maximum frequency.
Stratix V E (Vcc = 0.9V) | C2 | DDR2 | Half Rate (non Ping-Pong PHY) | Soft Controller | RDIMM | Dual Rank | Any, | 400 | Compatible with minimum frequency part | Up to 72 bits | x8 | SSTL 18 Class I/II | 4 or 8 | NIOS |  | Y | Y | Final
Stratix V E (Vcc = 0.9V) | C2 | DDR2 | Half Rate (non Ping-Pong PHY) | Soft Controller | RDIMM | Dual Rank | Any, | 400 | Compatible with minimum frequency part | Up to 72 bits | x4 | SSTL 18 Class I/II | 4 or 8 | NIOS |  | Y | Y | Final
Stratix V E (Vcc = 0.9V) | C2 | DDR2 | Half Rate (non Ping-Pong PHY) | Soft Controller | RDIMM | Single Rank | Any, | 400 | Compatible with minimum frequency part | Up to 72 bits | x8 | SSTL 18 Class I/II | 4 or 8 | NIOS |  | Y | Y | Final
Stratix V E (Vcc = 0.9V) | C2 | DDR2 | Half Rate (non Ping-Pong PHY) | Soft Controller | RDIMM | Single Rank | Any, | 400 | Compatible with minimum frequency part | Up to 72 bits | x4 | SSTL 18 Class I/II | 4 or 8 | NIOS |  | Y | Y | Final
Stratix V E (Vcc = 0.9V) | C2 | DDR2 | Half Rate (non Ping-Pong PHY) | Soft Controller | Component | 4 Chip Selects | Any, | 400 | Compatible with minimum frequency part | Up to 72 bits | x8 | SSTL 18 Class I/II | 4 or 8 | NIOS |  | Y | Y | Final
Stratix V E (Vcc = 0.9V) | C2 | DDR2 | Half Rate (non Ping-Pong PHY) | Soft Controller | Component | 4 Chip Selects | Any, | 400 | Compatible with minimum frequency part | Up to 72 bits | x4 | SSTL 18 Class I/II | 4 or 8 | NIOS |  | Y | Y | Final
Stratix V E (Vcc = 0.9V) | C2 | DDR2 | Half Rate (non Ping-Pong PHY) | Soft Controller | Component | 2 Chip Selects | Any, | 400 | 533 | Up to 72 bits | x8 | SSTL 18 Class I/II | 4 or 8 | NIOS |  | Y | Y | Final | Upgrade the 400 MHz DDR2 SDRAM component to a 533 MHz DDR2 SDRAM component to achieve the specified maximum frequency.
Stratix V E (Vcc = 0.9V) | C2 | DDR2 | Half Rate (non Ping-Pong PHY) | Soft Controller | Component | 2 Chip Selects | Any, | 400 | 533 | Up to 72 bits | x4 | SSTL 18 Class I/II | 4 or 8 | NIOS |  | Y | Y | Final | Upgrade the 400 MHz DDR2 SDRAM component to a 533 MHz DDR2 SDRAM component to achieve the specified maximum frequency.
Stratix V E (Vcc = 0.9V) | C2 | DDR2 | Half Rate (non Ping-Pong PHY) | Soft Controller | Component | 1 Chip Select | Any, | 400 | Compatible with minimum frequency part | Up to 72 bits | x8 | SSTL 18 Class I/II | 4 or 8 | NIOS |  | Y | Y | Final
Stratix V E (Vcc = 0.9V) | C2 | DDR2 | Half Rate (non Ping-Pong PHY) | Soft Controller | Component | 1 Chip Select | Any, | 400 | Compatible with minimum frequency part | Up to 72 bits | x4 | SSTL 18 Class I/II | 4 or 8 | NIOS |  | Y | Y | Final
Stratix V E (Vcc = 0.9V) | C2 | DDR2 | Full Rate | Soft Controller | UDIMM | Quad Rank Only Support in 2 slots dual rank format | Any, | 300 | Compatible with minimum frequency part | Up to 72 bits | x8 | SSTL 18 Class I/II | 4 or 8 | NIOS |  | Y | Y | Final
Stratix V E (Vcc = 0.9V) | C2 | DDR2 | Full Rate | Soft Controller | UDIMM | Quad Rank Only Support in 2 slots dual rank format | Any, | 300 | Compatible with minimum frequency part | 144 bits | x8 | SSTL 18 Class I/II | 4 or 8 | NIOS |  | Y | Y | Final
Stratix V E (Vcc = 0.9V) | C2 | DDR2 | Full Rate | Soft Controller | UDIMM | Quad Rank Only Support in 2 slots dual rank format | Any, | 300 | Compatible with minimum frequency part | Up to 72 bits | x4 | SSTL 18 Class I/II | 4 or 8 | NIOS |  | Y | Y | Final
Stratix V E (Vcc = 0.9V) | C2 | DDR2 | Full Rate | Soft Controller | UDIMM | Dual Rank | Any, | 300 | Compatible with minimum frequency part | Up to 72 bits | x8 | SSTL 18 Class I/II | 4 or 8 | NIOS |  | Y | Y | Final
Stratix V E (Vcc = 0.9V) | C2 | DDR2 | Full Rate | Soft Controller | UDIMM | Dual Rank | Any, | 300 | Compatible with minimum frequency part | 144 bits | x8 | SSTL 18 Class I/II | 4 or 8 | NIOS |  | Y | Y | Final
Stratix V E (Vcc = 0.9V) | C2 | DDR2 | Full Rate | Soft Controller | UDIMM | Dual Rank | Any, | 300 | Compatible with minimum frequency part | Up to 72 bits | x4 | SSTL 18 Class I/II | 4 or 8 | NIOS |  | Y | Y | Final
Stratix V E (Vcc = 0.9V) | C2 | DDR2 | Full Rate | Soft Controller | UDIMM | Single Rank | Any, | 300 | Compatible with minimum frequency part | Up to 72 bits | x8 | SSTL 18 Class I/II | 4 or 8 | NIOS |  | Y | Y | Final
Stratix V E (Vcc = 0.9V) | C2 | DDR2 | Full Rate | Soft Controller | UDIMM | Single Rank | Any, | 300 | Compatible with minimum frequency part | 144 bits | x8 | SSTL 18 Class I/II | 4 or 8 | NIOS |  | Y | Y | Final
Stratix V E (Vcc = 0.9V) | C2 | DDR2 | Full Rate | Soft Controller | UDIMM | Single Rank | Any, | 300 | Compatible with minimum frequency part | Up to 72 bits | x4 | SSTL 18 Class I/II | 4 or 8 | NIOS |  | Y | Y | Final
Stratix V E (Vcc = 0.9V) | C2 | DDR2 | Full Rate | Soft Controller | RDIMM | Quad Rank Only Support in 2 slots dual rank format | Any, | 300 | Compatible with minimum frequency part | Up to 72 bits | x8 | SSTL 18 Class I/II | 4 or 8 | NIOS |  | Y | Y | Final
Stratix V E (Vcc = 0.9V) | C2 | DDR2 | Full Rate | Soft Controller | RDIMM | Quad Rank Only Support in 2 slots dual rank format | Any, | 300 | Compatible with minimum frequency part | Up to 72 bits | x4 | SSTL 18 Class I/II | 4 or 8 | NIOS |  | Y | Y | Final
Stratix V E (Vcc = 0.9V) | C2 | DDR2 | Full Rate | Soft Controller | RDIMM | Dual Rank | Any, | 300 | Compatible with minimum frequency part | Up to 72 bits | x8 | SSTL 18 Class I/II | 4 or 8 | NIOS |  | Y | Y | Final
Stratix V E (Vcc = 0.9V) | C2 | DDR2 | Full Rate | Soft Controller | RDIMM | Dual Rank | Any, | 300 | Compatible with minimum frequency part | Up to 72 bits | x4 | SSTL 18 Class I/II | 4 or 8 | NIOS |  | Y | Y | Final
Stratix V E (Vcc = 0.9V) | C2 | DDR2 | Full Rate | Soft Controller | RDIMM | Single Rank | Any, | 300 | Compatible with minimum frequency part | Up to 72 bits | x8 | SSTL 18 Class I/II | 4 or 8 | NIOS |  | Y | Y | Final
Stratix V E (Vcc = 0.9V) | C2 | DDR2 | Full Rate | Soft Controller | RDIMM | Single Rank | Any, | 300 | Compatible with minimum frequency part | Up to 72 bits | x4 | SSTL 18 Class I/II | 4 or 8 | NIOS |  | Y | Y | Final
Stratix V E (Vcc = 0.9V) | C2 | DDR2 | Full Rate | Soft Controller | Component | 4 Chip Selects | Any, | 300 | Compatible with minimum frequency part | Up to 72 bits | x8 | SSTL 18 Class I/II | 4 or 8 | NIOS |  | Y | Y | Final
Stratix V E (Vcc = 0.9V) | C2 | DDR2 | Full Rate | Soft Controller | Component | 4 Chip Selects | Any, | 300 | Compatible with minimum frequency part | Up to 72 bits | x4 | SSTL 18 Class I/II | 4 or 8 | NIOS |  | Y | Y | Final
Stratix V E (Vcc = 0.9V) | C2 | DDR2 | Full Rate | Soft Controller | Component | 2 Chip Selects | Any, | 300 | Compatible with minimum frequency part | Up to 72 bits | x8 | SSTL 18 Class I/II | 4 or 8 | NIOS |  | Y | Y | Final
Stratix V E (Vcc = 0.9V) | C2 | DDR2 | Full Rate | Soft Controller | Component | 2 Chip Selects | Any, | 300 | Compatible with minimum frequency part | Up to 72 bits | x4 | SSTL 18 Class I/II | 4 or 8 | NIOS |  | Y | Y | Final
Stratix V E (Vcc = 0.9V) | C2 | DDR2 | Full Rate | Soft Controller | Component | 1 Chip Select | Any, | 300 | Compatible with minimum frequency part | Up to 72 bits | x8 | SSTL 18 Class I/II | 4 or 8 | NIOS |  | Y | Y | Final
Stratix V E (Vcc = 0.9V) | C2 | DDR2 | Full Rate | Soft Controller | Component | 1 Chip Select | Any, | 300 | Compatible with minimum frequency part | Up to 72 bits | x4 | SSTL 18 Class I/II | 4 or 8 | NIOS |  | Y | Y | Final
Stratix V E (Vcc = 0.9V) | C1 | RLDRAMII (Common I/O) | Half Rate (non Ping-Pong PHY) | Soft Controller | Component | 1 Chip Select | Row, Wraparound, | 400 | Compatible with minimum frequency part | Up to 9 bits | x9 | HSTL 15 Class I | 8 | RTL |  |  | Y | Final | No multiplexed addressing support, no dynamic read latency support, no separate I/O support, and no multicast write support.
Stratix V E (Vcc = 0.9V) | C1 | RLDRAMII (Common I/O) | Half Rate (non Ping-Pong PHY) | Soft Controller | Component | 1 Chip Select | Row, Wraparound, | 400 | Compatible with minimum frequency part | Up to 9 bits | x9 | HSTL 15 Class I | 4 | RTL |  |  | Y | Final | No multiplexed addressing support, no dynamic read latency support, no separate I/O support, and no multicast write support.
Stratix V E (Vcc = 0.9V) | C1 | RLDRAMII (Common I/O) | Half Rate (non Ping-Pong PHY) | Soft Controller | Component | 1 Chip Select | Column, Row, Wraparound, | 400 | Compatible with minimum frequency part | Up to 9 bits | x9 | HSTL 18 Class I/II | 8 | RTL |  |  | Y | Final | No multiplexed addressing support, no dynamic read latency support, no separate I/O support, and no multicast write support.
Stratix V E (Vcc = 0.9V) | C1 | RLDRAMII (Common I/O) | Half Rate (non Ping-Pong PHY) | Soft Controller | Component | 1 Chip Select | Column, Row, Wraparound, | 400 | Compatible with minimum frequency part | Up to 9 bits | x9 | HSTL 18 Class I/II | 4 | RTL |  |  | Y | Final | No multiplexed addressing support, no dynamic read latency support, no separate I/O support, and no multicast write support.
Stratix V E (Vcc = 0.9V) | C1 | RLDRAMII (Common I/O) | Half Rate (non Ping-Pong PHY) | Soft Controller | Component | 1 Chip Select | Column, | 400 | Compatible with minimum frequency part | Up to 9 bits | x9 | HSTL 15 Class I/II | 8 | RTL |  |  | Y | Final | No multiplexed addressing support, no dynamic read latency support, no separate I/O support, and no multicast write support.
Stratix V E (Vcc = 0.9V) | C1 | RLDRAMII (Common I/O) | Half Rate (non Ping-Pong PHY) | Soft Controller | Component | 1 Chip Select | Column, | 400 | Compatible with minimum frequency part | Up to 9 bits | x9 | HSTL 15 Class I/II | 4 | RTL |  |  | Y | Final | No multiplexed addressing support, no dynamic read latency support, no separate I/O support, and no multicast write support.
Stratix V E (Vcc = 0.9V) | C1 | RLDRAMII (Common I/O) | Half Rate (non Ping-Pong PHY) | Soft Controller | Component | 1 Chip Select | Row, Wraparound, | 400 | Compatible with minimum frequency part | Up to 18 bits | x9 | HSTL 15 Class I | 8 | RTL |  |  | Y | Final | No multiplexed addressing support, no dynamic read latency support, no separate I/O support, and no multicast write support.
Stratix V E (Vcc = 0.9V) | C1 | RLDRAMII (Common I/O) | Half Rate (non Ping-Pong PHY) | Soft Controller | Component | 1 Chip Select | Row, Wraparound, | 400 | Compatible with minimum frequency part | Up to 18 bits | x9 | HSTL 15 Class I | 4 | RTL |  |  | Y | Final | No multiplexed addressing support, no dynamic read latency support, no separate I/O support, and no multicast write support.
Stratix V E (Vcc = 0.9V) | C1 | RLDRAMII (Common I/O) | Half Rate (non Ping-Pong PHY) | Soft Controller | Component | 1 Chip Select | Column, Row, Wraparound, | 400 | Compatible with minimum frequency part | Up to 18 bits | x9 | HSTL 18 Class I/II | 8 | RTL |  |  | Y | Final | No multiplexed addressing support, no dynamic read latency support, no separate I/O support, and no multicast write support.
Stratix V E (Vcc = 0.9V) | C1 | RLDRAMII (Common I/O) | Half Rate (non Ping-Pong PHY) | Soft Controller | Component | 1 Chip Select | Column, Row, Wraparound, | 400 | Compatible with minimum frequency part | Up to 18 bits | x9 | HSTL 18 Class I/II | 4 | RTL |  |  | Y | Final | No multiplexed addressing support, no dynamic read latency support, no separate I/O support, and no multicast write support.
Stratix V E (Vcc = 0.9V) | C1 | RLDRAMII (Common I/O) | Half Rate (non Ping-Pong PHY) | Soft Controller | Component | 1 Chip Select | Column, | 400 | Compatible with minimum frequency part | Up to 18 bits | x9 | HSTL 15 Class I/II | 8 | RTL |  |  | Y | Final | No multiplexed addressing support, no dynamic read latency support, no separate I/O support, and no multicast write support.
Stratix V E (Vcc = 0.9V) | C1 | RLDRAMII (Common I/O) | Half Rate (non Ping-Pong PHY) | Soft Controller | Component | 1 Chip Select | Column, | 400 | Compatible with minimum frequency part | Up to 18 bits | x9 | HSTL 15 Class I/II | 4 | RTL |  |  | Y | Final | No multiplexed addressing support, no dynamic read latency support, no separate I/O support, and no multicast write support.
Stratix V E (Vcc = 0.9V) | C1 | RLDRAMII (Common I/O) | Half Rate (non Ping-Pong PHY) | Soft Controller | Component | 1 Chip Select | Row, Wraparound, | 400 | Compatible with minimum frequency part | Up to 72 bits | x36 | HSTL 15 Class I | 8 | RTL |  |  | Y | Final | No multiplexed addressing support, no dynamic read latency support, no separate I/O support, and no multicast write support.
Stratix V E (Vcc = 0.9V) | C1 | RLDRAMII (Common I/O) | Half Rate (non Ping-Pong PHY) | Soft Controller | Component | 1 Chip Select | Row, Wraparound, | 400 | Compatible with minimum frequency part | Up to 72 bits | x36 | HSTL 15 Class I | 4 | RTL |  |  | Y | Final | No multiplexed addressing support, no dynamic read latency support, no separate I/O support, and no multicast write support.
Stratix V E (Vcc = 0.9V) | C1 | RLDRAMII (Common I/O) | Half Rate (non Ping-Pong PHY) | Soft Controller | Component | 1 Chip Select | Column, Row, Wraparound, | 400 | Compatible with minimum frequency part | Up to 72 bits | x36 | HSTL 18 Class I/II | 8 | RTL |  |  | Y | Final | No multiplexed addressing support, no dynamic read latency support, no separate I/O support, and no multicast write support.
Stratix V E (Vcc = 0.9V) | C1 | RLDRAMII (Common I/O) | Half Rate (non Ping-Pong PHY) | Soft Controller | Component | 1 Chip Select | Column, Row, Wraparound, | 400 | Compatible with minimum frequency part | Up to 72 bits | x36 | HSTL 18 Class I/II | 4 | RTL |  |  | Y | Final | No multiplexed addressing support, no dynamic read latency support, no separate I/O support, and no multicast write support.
Stratix V E (Vcc = 0.9V) | C1 | RLDRAMII (Common I/O) | Half Rate (non Ping-Pong PHY) | Soft Controller | Component | 1 Chip Select | Column, | 400 | Compatible with minimum frequency part | Up to 72 bits | x36 | HSTL 15 Class I/II | 8 | RTL |  |  | Y | Final | No multiplexed addressing support, no dynamic read latency support, no separate I/O support, and no multicast write support.
Stratix V E (Vcc = 0.9V) | C1 | RLDRAMII (Common I/O) | Half Rate (non Ping-Pong PHY) | Soft Controller | Component | 1 Chip Select | Column, | 400 | Compatible with minimum frequency part | Up to 72 bits | x36 | HSTL 15 Class I/II | 4 | RTL |  |  | Y | Final | No multiplexed addressing support, no dynamic read latency support, no separate I/O support, and no multicast write support.
Stratix V E (Vcc = 0.9V) | C1 | RLDRAMII (Common I/O) | Half Rate (non Ping-Pong PHY) | Soft Controller | Component | 1 Chip Select | Row, Wraparound, | 400 | Compatible with minimum frequency part | Up to 36 bits | x36 | HSTL 15 Class I | 8 | RTL |  |  | Y | Final | No multiplexed addressing support, no dynamic read latency support, no separate I/O support, and no multicast write support.
Stratix V E (Vcc = 0.9V) | C1 | RLDRAMII (Common I/O) | Half Rate (non Ping-Pong PHY) | Soft Controller | Component | 1 Chip Select | Row, Wraparound, | 400 | Compatible with minimum frequency part | Up to 36 bits | x36 | HSTL 15 Class I | 4 | RTL |  |  | Y | Final | No multiplexed addressing support, no dynamic read latency support, no separate I/O support, and no multicast write support.
Stratix V E (Vcc = 0.9V) | C1 | RLDRAMII (Common I/O) | Half Rate (non Ping-Pong PHY) | Soft Controller | Component | 1 Chip Select | Column, Row, Wraparound, | 400 | Compatible with minimum frequency part | Up to 36 bits | x36 | HSTL 18 Class I/II | 8 | RTL |  |  | Y | Final | No multiplexed addressing support, no dynamic read latency support, no separate I/O support, and no multicast write support.
Stratix V E (Vcc = 0.9V) | C1 | RLDRAMII (Common I/O) | Half Rate (non Ping-Pong PHY) | Soft Controller | Component | 1 Chip Select | Column, Row, Wraparound, | 400 | Compatible with minimum frequency part | Up to 36 bits | x36 | HSTL 18 Class I/II | 4 | RTL |  |  | Y | Final | No multiplexed addressing support, no dynamic read latency support, no separate I/O support, and no multicast write support.
Stratix V E (Vcc = 0.9V) | C1 | RLDRAMII (Common I/O) | Half Rate (non Ping-Pong PHY) | Soft Controller | Component | 1 Chip Select | Column, | 400 | Compatible with minimum frequency part | Up to 36 bits | x36 | HSTL 15 Class I/II | 8 | RTL |  |  | Y | Final | No multiplexed addressing support, no dynamic read latency support, no separate I/O support, and no multicast write support.
Stratix V E (Vcc = 0.9V) | C1 | RLDRAMII (Common I/O) | Half Rate (non Ping-Pong PHY) | Soft Controller | Component | 1 Chip Select | Column, | 400 | Compatible with minimum frequency part | Up to 36 bits | x36 | HSTL 15 Class I/II | 4 | RTL |  |  | Y | Final | No multiplexed addressing support, no dynamic read latency support, no separate I/O support, and no multicast write support.
Stratix V E (Vcc = 0.9V) | C1 | RLDRAMII (Common I/O) | Half Rate (non Ping-Pong PHY) | Soft Controller | Component | 1 Chip Select | Row, Wraparound, | 400 | Compatible with minimum frequency part | Up to 36 bits | x18 | HSTL 15 Class I | 8 | RTL |  |  | Y | Final | No multiplexed addressing support, no dynamic read latency support, no separate I/O support, and no multicast write support.
Stratix V E (Vcc = 0.9V) | C1 | RLDRAMII (Common I/O) | Half Rate (non Ping-Pong PHY) | Soft Controller | Component | 1 Chip Select | Row, Wraparound, | 400 | Compatible with minimum frequency part | Up to 36 bits | x18 | HSTL 15 Class I | 4 | RTL |  |  | Y | Final | No multiplexed addressing support, no dynamic read latency support, no separate I/O support, and no multicast write support.
Stratix V E (Vcc = 0.9V) | C1 | RLDRAMII (Common I/O) | Half Rate (non Ping-Pong PHY) | Soft Controller | Component | 1 Chip Select | Column, Row, Wraparound, | 400 | Compatible with minimum frequency part | Up to 36 bits | x18 | HSTL 18 Class I/II | 8 | RTL |  |  | Y | Final | No multiplexed addressing support, no dynamic read latency support, no separate I/O support, and no multicast write support.
Stratix V E (Vcc = 0.9V) | C1 | RLDRAMII (Common I/O) | Half Rate (non Ping-Pong PHY) | Soft Controller | Component | 1 Chip Select | Column, Row, Wraparound, | 400 | Compatible with minimum frequency part | Up to 36 bits | x18 | HSTL 18 Class I/II | 4 | RTL |  |  | Y | Final | No multiplexed addressing support, no dynamic read latency support, no separate I/O support, and no multicast write support.
Stratix V E (Vcc = 0.9V) | C1 | RLDRAMII (Common I/O) | Half Rate (non Ping-Pong PHY) | Soft Controller | Component | 1 Chip Select | Column, | 400 | Compatible with minimum frequency part | Up to 36 bits | x18 | HSTL 15 Class I/II | 8 | RTL |  |  | Y | Final | No multiplexed addressing support, no dynamic read latency support, no separate I/O support, and no multicast write support.
Stratix V E (Vcc = 0.9V) | C1 | RLDRAMII (Common I/O) | Half Rate (non Ping-Pong PHY) | Soft Controller | Component | 1 Chip Select | Column, | 400 | Compatible with minimum frequency part | Up to 36 bits | x18 | HSTL 15 Class I/II | 4 | RTL |  |  | Y | Final | No multiplexed addressing support, no dynamic read latency support, no separate I/O support, and no multicast write support.
Stratix V E (Vcc = 0.9V) | C1 | RLDRAMII (Common I/O) | Half Rate (non Ping-Pong PHY) | Soft Controller | Component | 1 Chip Select | Row, Wraparound, | 400 | Compatible with minimum frequency part | Up to 18 bits | x18 | HSTL 15 Class I | 8 | RTL |  |  | Y | Final | No multiplexed addressing support, no dynamic read latency support, no separate I/O support, and no multicast write support.
Stratix V E (Vcc = 0.9V) | C1 | RLDRAMII (Common I/O) | Half Rate (non Ping-Pong PHY) | Soft Controller | Component | 1 Chip Select | Row, Wraparound, | 400 | Compatible with minimum frequency part | Up to 18 bits | x18 | HSTL 15 Class I | 4 | RTL |  |  | Y | Final | No multiplexed addressing support, no dynamic read latency support, no separate I/O support, and no multicast write support.
Stratix V E (Vcc = 0.9V) | C1 | RLDRAMII (Common I/O) | Half Rate (non Ping-Pong PHY) | Soft Controller | Component | 1 Chip Select | Column, Row, Wraparound, | 400 | Compatible with minimum frequency part | Up to 18 bits | x18 | HSTL 18 Class I/II | 8 | RTL |  |  | Y | Final | No multiplexed addressing support, no dynamic read latency support, no separate I/O support, and no multicast write support.
Stratix V E (Vcc = 0.9V) | C1 | RLDRAMII (Common I/O) | Half Rate (non Ping-Pong PHY) | Soft Controller | Component | 1 Chip Select | Column, Row, Wraparound, | 400 | Compatible with minimum frequency part | Up to 18 bits | x18 | HSTL 18 Class I/II | 4 | RTL |  |  | Y | Final | No multiplexed addressing support, no dynamic read latency support, no separate I/O support, and no multicast write support.
Stratix V E (Vcc = 0.9V) | C1 | RLDRAMII (Common I/O) | Half Rate (non Ping-Pong PHY) | Soft Controller | Component | 1 Chip Select | Column, | 400 | Compatible with minimum frequency part | Up to 18 bits | x18 | HSTL 15 Class I/II | 8 | RTL |  |  | Y | Final | No multiplexed addressing support, no dynamic read latency support, no separate I/O support, and no multicast write support.
Stratix V E (Vcc = 0.9V) | C1 | RLDRAMII (Common I/O) | Half Rate (non Ping-Pong PHY) | Soft Controller | Component | 1 Chip Select | Column, | 400 | Compatible with minimum frequency part | Up to 18 bits | x18 | HSTL 15 Class I/II | 4 | RTL |  |  | Y | Final | No multiplexed addressing support, no dynamic read latency support, no separate I/O support, and no multicast write support.
Stratix V E (Vcc = 0.9V) | C1 | RLDRAMII (Common I/O) | Half Rate (non Ping-Pong PHY) | Soft Controller | Component | 1 Chip Select | Row, Wraparound, | 533 | Compatible with minimum frequency part | Up to 9 bits | x9 | HSTL 15 Class I | 8 | NIOS |  |  | Y | Final | This clock rate is only achievable with Nios sequencer.No multiplexed addressing support, no dynamic read latency support, no separate I/O support, and no multicast write support.
Stratix V E (Vcc = 0.9V) | C1 | RLDRAMII (Common I/O) | Half Rate (non Ping-Pong PHY) | Soft Controller | Component | 1 Chip Select | Row, Wraparound, | 533 | Compatible with minimum frequency part | Up to 9 bits | x9 | HSTL 15 Class I | 4 | NIOS |  |  | Y | Final | This clock rate is only achievable with Nios sequencer.No multiplexed addressing support, no dynamic read latency support, no separate I/O support, and no multicast write support.
Stratix V E (Vcc = 0.9V) | C1 | RLDRAMII (Common I/O) | Half Rate (non Ping-Pong PHY) | Soft Controller | Component | 1 Chip Select | Column, Row, Wraparound, | 533 | Compatible with minimum frequency part | Up to 9 bits | x9 | HSTL 18 Class I/II | 8 | NIOS |  |  | Y | Final | This clock rate is only achievable with Nios sequencer.No multiplexed addressing support, no dynamic read latency support, no separate I/O support, and no multicast write support.
Stratix V E (Vcc = 0.9V) | C1 | RLDRAMII (Common I/O) | Half Rate (non Ping-Pong PHY) | Soft Controller | Component | 1 Chip Select | Column, Row, Wraparound, | 533 | Compatible with minimum frequency part | Up to 9 bits | x9 | HSTL 18 Class I/II | 4 | NIOS |  |  | Y | Final | This clock rate is only achievable with Nios sequencer.No multiplexed addressing support, no dynamic read latency support, no separate I/O support, and no multicast write support.
Stratix V E (Vcc = 0.9V) | C1 | RLDRAMII (Common I/O) | Half Rate (non Ping-Pong PHY) | Soft Controller | Component | 1 Chip Select | Column, | 533 | Compatible with minimum frequency part | Up to 9 bits | x9 | HSTL 15 Class I/II | 8 | NIOS |  |  | Y | Final | This clock rate is only achievable with Nios sequencer.No multiplexed addressing support, no dynamic read latency support, no separate I/O support, and no multicast write support.
Stratix V E (Vcc = 0.9V) | C1 | RLDRAMII (Common I/O) | Half Rate (non Ping-Pong PHY) | Soft Controller | Component | 1 Chip Select | Column, | 533 | Compatible with minimum frequency part | Up to 9 bits | x9 | HSTL 15 Class I/II | 4 | NIOS |  |  | Y | Final | This clock rate is only achievable with Nios sequencer.No multiplexed addressing support, no dynamic read latency support, no separate I/O support, and no multicast write support.
Stratix V E (Vcc = 0.9V) | C1 | RLDRAMII (Common I/O) | Half Rate (non Ping-Pong PHY) | Soft Controller | Component | 1 Chip Select | Row, Wraparound, | 533 | Compatible with minimum frequency part | Up to 18 bits | x9 | HSTL 15 Class I | 8 | NIOS |  |  | Y | Final | This clock rate is only achievable with Nios sequencer.No multiplexed addressing support, no dynamic read latency support, no separate I/O support, and no multicast write support.
Stratix V E (Vcc = 0.9V) | C1 | RLDRAMII (Common I/O) | Half Rate (non Ping-Pong PHY) | Soft Controller | Component | 1 Chip Select | Row, Wraparound, | 533 | Compatible with minimum frequency part | Up to 18 bits | x9 | HSTL 15 Class I | 4 | NIOS |  |  | Y | Final | This clock rate is only achievable with Nios sequencer.No multiplexed addressing support, no dynamic read latency support, no separate I/O support, and no multicast write support.
Stratix V E (Vcc = 0.9V) | C1 | RLDRAMII (Common I/O) | Half Rate (non Ping-Pong PHY) | Soft Controller | Component | 1 Chip Select | Column, Row, Wraparound, | 533 | Compatible with minimum frequency part | Up to 18 bits | x9 | HSTL 18 Class I/II | 8 | NIOS |  |  | Y | Final | This clock rate is only achievable with Nios sequencer.No multiplexed addressing support, no dynamic read latency support, no separate I/O support, and no multicast write support.
Stratix V E (Vcc = 0.9V) | C1 | RLDRAMII (Common I/O) | Half Rate (non Ping-Pong PHY) | Soft Controller | Component | 1 Chip Select | Column, Row, Wraparound, | 533 | Compatible with minimum frequency part | Up to 18 bits | x9 | HSTL 18 Class I/II | 4 | NIOS |  |  | Y | Final | This clock rate is only achievable with Nios sequencer.No multiplexed addressing support, no dynamic read latency support, no separate I/O support, and no multicast write support.
Stratix V E (Vcc = 0.9V) | C1 | RLDRAMII (Common I/O) | Half Rate (non Ping-Pong PHY) | Soft Controller | Component | 1 Chip Select | Column, | 533 | Compatible with minimum frequency part | Up to 18 bits | x9 | HSTL 15 Class I/II | 8 | NIOS |  |  | Y | Final | This clock rate is only achievable with Nios sequencer.No multiplexed addressing support, no dynamic read latency support, no separate I/O support, and no multicast write support.
Stratix V E (Vcc = 0.9V) | C1 | RLDRAMII (Common I/O) | Half Rate (non Ping-Pong PHY) | Soft Controller | Component | 1 Chip Select | Column, | 533 | Compatible with minimum frequency part | Up to 18 bits | x9 | HSTL 15 Class I/II | 4 | NIOS |  |  | Y | Final | This clock rate is only achievable with Nios sequencer.No multiplexed addressing support, no dynamic read latency support, no separate I/O support, and no multicast write support.
Stratix V E (Vcc = 0.9V) | C1 | RLDRAMII (Common I/O) | Half Rate (non Ping-Pong PHY) | Soft Controller | Component | 1 Chip Select | Row, Wraparound, | 533 | Compatible with minimum frequency part | Up to 72 bits | x36 | HSTL 15 Class I | 4 | NIOS |  |  | Y | Final | This clock rate is only achievable with Nios sequencer.No multiplexed addressing support, no dynamic read latency support, no separate I/O support, and no multicast write support.
Stratix V E (Vcc = 0.9V) | C1 | RLDRAMII (Common I/O) | Half Rate (non Ping-Pong PHY) | Soft Controller | Component | 1 Chip Select | Column, Row, Wraparound, | 533 | Compatible with minimum frequency part | Up to 72 bits | x36 | HSTL 18 Class I/II | 4 | NIOS |  |  | Y | Final | This clock rate is only achievable with Nios sequencer.No multiplexed addressing support, no dynamic read latency support, no separate I/O support, and no multicast write support.
Stratix V E (Vcc = 0.9V) | C1 | RLDRAMII (Common I/O) | Half Rate (non Ping-Pong PHY) | Soft Controller | Component | 1 Chip Select | Column, | 533 | Compatible with minimum frequency part | Up to 72 bits | x36 | HSTL 15 Class I/II | 4 | NIOS |  |  | Y | Final | This clock rate is only achievable with Nios sequencer.No multiplexed addressing support, no dynamic read latency support, no separate I/O support, and no multicast write support.
Stratix V E (Vcc = 0.9V) | C1 | RLDRAMII (Common I/O) | Half Rate (non Ping-Pong PHY) | Soft Controller | Component | 1 Chip Select | Row, Wraparound, | 533 | Compatible with minimum frequency part | Up to 36 bits | x36 | HSTL 15 Class I | 8 | NIOS |  |  | Y | Final | This clock rate is only achievable with Nios sequencer.No multiplexed addressing support, no dynamic read latency support, no separate I/O support, and no multicast write support.
Stratix V E (Vcc = 0.9V) | C1 | RLDRAMII (Common I/O) | Half Rate (non Ping-Pong PHY) | Soft Controller | Component | 1 Chip Select | Row, Wraparound, | 533 | Compatible with minimum frequency part | Up to 36 bits | x36 | HSTL 15 Class I | 4 | NIOS |  |  | Y | Final | This clock rate is only achievable with Nios sequencer.No multiplexed addressing support, no dynamic read latency support, no separate I/O support, and no multicast write support.
Stratix V E (Vcc = 0.9V) | C1 | RLDRAMII (Common I/O) | Half Rate (non Ping-Pong PHY) | Soft Controller | Component | 1 Chip Select | Column, Row, Wraparound, | 533 | Compatible with minimum frequency part | Up to 36 bits | x36 | HSTL 18 Class I/II | 8 | NIOS |  |  | Y | Final | This clock rate is only achievable with Nios sequencer.No multiplexed addressing support, no dynamic read latency support, no separate I/O support, and no multicast write support.
Stratix V E (Vcc = 0.9V) | C1 | RLDRAMII (Common I/O) | Half Rate (non Ping-Pong PHY) | Soft Controller | Component | 1 Chip Select | Column, Row, Wraparound, | 533 | Compatible with minimum frequency part | Up to 36 bits | x36 | HSTL 18 Class I/II | 4 | NIOS |  |  | Y | Final | This clock rate is only achievable with Nios sequencer.No multiplexed addressing support, no dynamic read latency support, no separate I/O support, and no multicast write support.
Stratix V E (Vcc = 0.9V) | C1 | RLDRAMII (Common I/O) | Half Rate (non Ping-Pong PHY) | Soft Controller | Component | 1 Chip Select | Column, | 533 | Compatible with minimum frequency part | Up to 36 bits | x36 | HSTL 15 Class I/II | 8 | NIOS |  |  | Y | Final | This clock rate is only achievable with Nios sequencer.No multiplexed addressing support, no dynamic read latency support, no separate I/O support, and no multicast write support.
Stratix V E (Vcc = 0.9V) | C1 | RLDRAMII (Common I/O) | Half Rate (non Ping-Pong PHY) | Soft Controller | Component | 1 Chip Select | Column, | 533 | Compatible with minimum frequency part | Up to 36 bits | x36 | HSTL 15 Class I/II | 4 | NIOS |  |  | Y | Final | This clock rate is only achievable with Nios sequencer.No multiplexed addressing support, no dynamic read latency support, no separate I/O support, and no multicast write support.
Stratix V E (Vcc = 0.9V) | C1 | RLDRAMII (Common I/O) | Half Rate (non Ping-Pong PHY) | Soft Controller | Component | 1 Chip Select | Row, Wraparound, | 533 | Compatible with minimum frequency part | Up to 36 bits | x18 | HSTL 15 Class I | 8 | NIOS |  |  | Y | Final | This clock rate is only achievable with Nios sequencer.No multiplexed addressing support, no dynamic read latency support, no separate I/O support, and no multicast write support.
Stratix V E (Vcc = 0.9V) | C1 | RLDRAMII (Common I/O) | Half Rate (non Ping-Pong PHY) | Soft Controller | Component | 1 Chip Select | Row, Wraparound, | 533 | Compatible with minimum frequency part | Up to 36 bits | x18 | HSTL 15 Class I | 4 | NIOS |  |  | Y | Final | This clock rate is only achievable with Nios sequencer.No multiplexed addressing support, no dynamic read latency support, no separate I/O support, and no multicast write support.
Stratix V E (Vcc = 0.9V) | C1 | RLDRAMII (Common I/O) | Half Rate (non Ping-Pong PHY) | Soft Controller | Component | 1 Chip Select | Column, Row, Wraparound, | 533 | Compatible with minimum frequency part | Up to 36 bits | x18 | HSTL 18 Class I/II | 8 | NIOS |  |  | Y | Final | This clock rate is only achievable with Nios sequencer.No multiplexed addressing support, no dynamic read latency support, no separate I/O support, and no multicast write support.
Stratix V E (Vcc = 0.9V) | C1 | RLDRAMII (Common I/O) | Half Rate (non Ping-Pong PHY) | Soft Controller | Component | 1 Chip Select | Column, Row, Wraparound, | 533 | Compatible with minimum frequency part | Up to 36 bits | x18 | HSTL 18 Class I/II | 4 | NIOS |  |  | Y | Final | This clock rate is only achievable with Nios sequencer.No multiplexed addressing support, no dynamic read latency support, no separate I/O support, and no multicast write support.
Stratix V E (Vcc = 0.9V) | C1 | RLDRAMII (Common I/O) | Half Rate (non Ping-Pong PHY) | Soft Controller | Component | 1 Chip Select | Column, | 533 | Compatible with minimum frequency part | Up to 36 bits | x18 | HSTL 15 Class I/II | 8 | NIOS |  |  | Y | Final | This clock rate is only achievable with Nios sequencer.No multiplexed addressing support, no dynamic read latency support, no separate I/O support, and no multicast write support.
Stratix V E (Vcc = 0.9V) | C1 | RLDRAMII (Common I/O) | Half Rate (non Ping-Pong PHY) | Soft Controller | Component | 1 Chip Select | Column, | 533 | Compatible with minimum frequency part | Up to 36 bits | x18 | HSTL 15 Class I/II | 4 | NIOS |  |  | Y | Final | This clock rate is only achievable with Nios sequencer.No multiplexed addressing support, no dynamic read latency support, no separate I/O support, and no multicast write support.
Stratix V E (Vcc = 0.9V) | C1 | RLDRAMII (Common I/O) | Half Rate (non Ping-Pong PHY) | Soft Controller | Component | 1 Chip Select | Row, Wraparound, | 533 | Compatible with minimum frequency part | Up to 18 bits | x18 | HSTL 15 Class I | 8 | NIOS |  |  | Y | Final | This clock rate is only achievable with Nios sequencer.No multiplexed addressing support, no dynamic read latency support, no separate I/O support, and no multicast write support.
Stratix V E (Vcc = 0.9V) | C1 | RLDRAMII (Common I/O) | Half Rate (non Ping-Pong PHY) | Soft Controller | Component | 1 Chip Select | Row, Wraparound, | 533 | Compatible with minimum frequency part | Up to 18 bits | x18 | HSTL 15 Class I | 4 | NIOS |  |  | Y | Final | This clock rate is only achievable with Nios sequencer.No multiplexed addressing support, no dynamic read latency support, no separate I/O support, and no multicast write support.
Stratix V E (Vcc = 0.9V) | C1 | RLDRAMII (Common I/O) | Half Rate (non Ping-Pong PHY) | Soft Controller | Component | 1 Chip Select | Column, Row, Wraparound, | 533 | Compatible with minimum frequency part | Up to 18 bits | x18 | HSTL 18 Class I/II | 8 | NIOS |  |  | Y | Final | This clock rate is only achievable with Nios sequencer.No multiplexed addressing support, no dynamic read latency support, no separate I/O support, and no multicast write support.
Stratix V E (Vcc = 0.9V) | C1 | RLDRAMII (Common I/O) | Half Rate (non Ping-Pong PHY) | Soft Controller | Component | 1 Chip Select | Column, Row, Wraparound, | 533 | Compatible with minimum frequency part | Up to 18 bits | x18 | HSTL 18 Class I/II | 4 | NIOS |  |  | Y | Final | This clock rate is only achievable with Nios sequencer.No multiplexed addressing support, no dynamic read latency support, no separate I/O support, and no multicast write support.
Stratix V E (Vcc = 0.9V) | C1 | RLDRAMII (Common I/O) | Half Rate (non Ping-Pong PHY) | Soft Controller | Component | 1 Chip Select | Column, | 533 | Compatible with minimum frequency part | Up to 18 bits | x18 | HSTL 15 Class I/II | 8 | NIOS |  |  | Y | Final | This clock rate is only achievable with Nios sequencer.No multiplexed addressing support, no dynamic read latency support, no separate I/O support, and no multicast write support.
Stratix V E (Vcc = 0.9V) | C1 | RLDRAMII (Common I/O) | Half Rate (non Ping-Pong PHY) | Soft Controller | Component | 1 Chip Select | Column, | 533 | Compatible with minimum frequency part | Up to 18 bits | x18 | HSTL 15 Class I/II | 4 | NIOS |  |  | Y | Final | This clock rate is only achievable with Nios sequencer.No multiplexed addressing support, no dynamic read latency support, no separate I/O support, and no multicast write support.
Stratix V E (Vcc = 0.9V) | C1 | RLDRAMII (Common I/O) | Full Rate | Soft Controller | Component | 1 Chip Select | Row, Wraparound, | 300 | Compatible with minimum frequency part | Up to 9 bits | x9 | HSTL 15 Class I | 8 | RTL |  |  | Y | Final | No multiplexed addressing support, no dynamic read latency support, no separate I/O support, and no multicast write support.
Stratix V E (Vcc = 0.9V) | C1 | RLDRAMII (Common I/O) | Full Rate | Soft Controller | Component | 1 Chip Select | Row, Wraparound, | 300 | Compatible with minimum frequency part | Up to 9 bits | x9 | HSTL 15 Class I | 4 | RTL |  |  | Y | Final | No multiplexed addressing support, no dynamic read latency support, no separate I/O support, and no multicast write support.
Stratix V E (Vcc = 0.9V) | C1 | RLDRAMII (Common I/O) | Full Rate | Soft Controller | Component | 1 Chip Select | Row, Wraparound, | 300 | Compatible with minimum frequency part | Up to 9 bits | x9 | HSTL 15 Class I | 2 | RTL |  |  | Y | Final | No multiplexed addressing support, no dynamic read latency support, no separate I/O support, and no multicast write support.
Stratix V E (Vcc = 0.9V) | C1 | RLDRAMII (Common I/O) | Full Rate | Soft Controller | Component | 1 Chip Select | Column, Row, Wraparound, | 300 | Compatible with minimum frequency part | Up to 9 bits | x9 | HSTL 18 Class I/II | 8 | RTL |  |  | Y | Final | No multiplexed addressing support, no dynamic read latency support, no separate I/O support, and no multicast write support.
Stratix V E (Vcc = 0.9V) | C1 | RLDRAMII (Common I/O) | Full Rate | Soft Controller | Component | 1 Chip Select | Column, Row, Wraparound, | 300 | Compatible with minimum frequency part | Up to 9 bits | x9 | HSTL 18 Class I/II | 4 | RTL |  |  | Y | Final | No multiplexed addressing support, no dynamic read latency support, no separate I/O support, and no multicast write support.
Stratix V E (Vcc = 0.9V) | C1 | RLDRAMII (Common I/O) | Full Rate | Soft Controller | Component | 1 Chip Select | Column, Row, Wraparound, | 300 | Compatible with minimum frequency part | Up to 9 bits | x9 | HSTL 18 Class I/II | 2 | RTL |  |  | Y | Final | No multiplexed addressing support, no dynamic read latency support, no separate I/O support, and no multicast write support.
Stratix V E (Vcc = 0.9V) | C1 | RLDRAMII (Common I/O) | Full Rate | Soft Controller | Component | 1 Chip Select | Column, | 300 | Compatible with minimum frequency part | Up to 9 bits | x9 | HSTL 15 Class I/II | 8 | RTL |  |  | Y | Final | No multiplexed addressing support, no dynamic read latency support, no separate I/O support, and no multicast write support.
Stratix V E (Vcc = 0.9V) | C1 | RLDRAMII (Common I/O) | Full Rate | Soft Controller | Component | 1 Chip Select | Column, | 300 | Compatible with minimum frequency part | Up to 9 bits | x9 | HSTL 15 Class I/II | 4 | RTL |  |  | Y | Final | No multiplexed addressing support, no dynamic read latency support, no separate I/O support, and no multicast write support.
Stratix V E (Vcc = 0.9V) | C1 | RLDRAMII (Common I/O) | Full Rate | Soft Controller | Component | 1 Chip Select | Column, | 300 | Compatible with minimum frequency part | Up to 9 bits | x9 | HSTL 15 Class I/II | 2 | RTL |  |  | Y | Final | No multiplexed addressing support, no dynamic read latency support, no separate I/O support, and no multicast write support.
Stratix V E (Vcc = 0.9V) | C1 | RLDRAMII (Common I/O) | Full Rate | Soft Controller | Component | 1 Chip Select | Row, Wraparound, | 300 | Compatible with minimum frequency part | Up to 18 bits | x9 | HSTL 15 Class I | 8 | RTL |  |  | Y | Final | No multiplexed addressing support, no dynamic read latency support, no separate I/O support, and no multicast write support.
Stratix V E (Vcc = 0.9V) | C1 | RLDRAMII (Common I/O) | Full Rate | Soft Controller | Component | 1 Chip Select | Row, Wraparound, | 300 | Compatible with minimum frequency part | Up to 18 bits | x9 | HSTL 15 Class I | 4 | RTL |  |  | Y | Final | No multiplexed addressing support, no dynamic read latency support, no separate I/O support, and no multicast write support.
Stratix V E (Vcc = 0.9V) | C1 | RLDRAMII (Common I/O) | Full Rate | Soft Controller | Component | 1 Chip Select | Row, Wraparound, | 300 | Compatible with minimum frequency part | Up to 18 bits | x9 | HSTL 15 Class I | 2 | RTL |  |  | Y | Final | No multiplexed addressing support, no dynamic read latency support, no separate I/O support, and no multicast write support.
Stratix V E (Vcc = 0.9V) | C1 | RLDRAMII (Common I/O) | Full Rate | Soft Controller | Component | 1 Chip Select | Column, Row, Wraparound, | 300 | Compatible with minimum frequency part | Up to 18 bits | x9 | HSTL 18 Class I/II | 8 | RTL |  |  | Y | Final | No multiplexed addressing support, no dynamic read latency support, no separate I/O support, and no multicast write support.
Stratix V E (Vcc = 0.9V) | C1 | RLDRAMII (Common I/O) | Full Rate | Soft Controller | Component | 1 Chip Select | Column, Row, Wraparound, | 300 | Compatible with minimum frequency part | Up to 18 bits | x9 | HSTL 18 Class I/II | 4 | RTL |  |  | Y | Final | No multiplexed addressing support, no dynamic read latency support, no separate I/O support, and no multicast write support.
Stratix V E (Vcc = 0.9V) | C1 | RLDRAMII (Common I/O) | Full Rate | Soft Controller | Component | 1 Chip Select | Column, Row, Wraparound, | 300 | Compatible with minimum frequency part | Up to 18 bits | x9 | HSTL 18 Class I/II | 2 | RTL |  |  | Y | Final | No multiplexed addressing support, no dynamic read latency support, no separate I/O support, and no multicast write support.
Stratix V E (Vcc = 0.9V) | C1 | RLDRAMII (Common I/O) | Full Rate | Soft Controller | Component | 1 Chip Select | Column, | 300 | Compatible with minimum frequency part | Up to 18 bits | x9 | HSTL 15 Class I/II | 8 | RTL |  |  | Y | Final | No multiplexed addressing support, no dynamic read latency support, no separate I/O support, and no multicast write support.
Stratix V E (Vcc = 0.9V) | C1 | RLDRAMII (Common I/O) | Full Rate | Soft Controller | Component | 1 Chip Select | Column, | 300 | Compatible with minimum frequency part | Up to 18 bits | x9 | HSTL 15 Class I/II | 4 | RTL |  |  | Y | Final | No multiplexed addressing support, no dynamic read latency support, no separate I/O support, and no multicast write support.
Stratix V E (Vcc = 0.9V) | C1 | RLDRAMII (Common I/O) | Full Rate | Soft Controller | Component | 1 Chip Select | Column, | 300 | Compatible with minimum frequency part | Up to 18 bits | x9 | HSTL 15 Class I/II | 2 | RTL |  |  | Y | Final | No multiplexed addressing support, no dynamic read latency support, no separate I/O support, and no multicast write support.
Stratix V E (Vcc = 0.9V) | C1 | RLDRAMII (Common I/O) | Full Rate | Soft Controller | Component | 1 Chip Select | Row, Wraparound, | 300 | Compatible with minimum frequency part | Up to 72 bits | x36 | HSTL 15 Class I | 8 | RTL |  |  | Y | Final | No multiplexed addressing support, no dynamic read latency support, no separate I/O support, and no multicast write support.
Stratix V E (Vcc = 0.9V) | C1 | RLDRAMII (Common I/O) | Full Rate | Soft Controller | Component | 1 Chip Select | Row, Wraparound, | 300 | Compatible with minimum frequency part | Up to 72 bits | x36 | HSTL 15 Class I | 4 | RTL |  |  | Y | Final | No multiplexed addressing support, no dynamic read latency support, no separate I/O support, and no multicast write support.
Stratix V E (Vcc = 0.9V) | C1 | RLDRAMII (Common I/O) | Full Rate | Soft Controller | Component | 1 Chip Select | Row, Wraparound, | 300 | Compatible with minimum frequency part | Up to 72 bits | x36 | HSTL 15 Class I | 2 | RTL |  |  | Y | Final | No multiplexed addressing support, no dynamic read latency support, no separate I/O support, and no multicast write support.
Stratix V E (Vcc = 0.9V) | C1 | RLDRAMII (Common I/O) | Full Rate | Soft Controller | Component | 1 Chip Select | Column, Row, Wraparound, | 300 | Compatible with minimum frequency part | Up to 72 bits | x36 | HSTL 18 Class I/II | 8 | RTL |  |  | Y | Final | No multiplexed addressing support, no dynamic read latency support, no separate I/O support, and no multicast write support.
Stratix V E (Vcc = 0.9V) | C1 | RLDRAMII (Common I/O) | Full Rate | Soft Controller | Component | 1 Chip Select | Column, Row, Wraparound, | 300 | Compatible with minimum frequency part | Up to 72 bits | x36 | HSTL 18 Class I/II | 4 | RTL |  |  | Y | Final | No multiplexed addressing support, no dynamic read latency support, no separate I/O support, and no multicast write support.
Stratix V E (Vcc = 0.9V) | C1 | RLDRAMII (Common I/O) | Full Rate | Soft Controller | Component | 1 Chip Select | Column, Row, Wraparound, | 300 | Compatible with minimum frequency part | Up to 72 bits | x36 | HSTL 18 Class I/II | 2 | RTL |  |  | Y | Final | No multiplexed addressing support, no dynamic read latency support, no separate I/O support, and no multicast write support.
Stratix V E (Vcc = 0.9V) | C1 | RLDRAMII (Common I/O) | Full Rate | Soft Controller | Component | 1 Chip Select | Column, | 300 | Compatible with minimum frequency part | Up to 72 bits | x36 | HSTL 15 Class I/II | 8 | RTL |  |  | Y | Final | No multiplexed addressing support, no dynamic read latency support, no separate I/O support, and no multicast write support.
Stratix V E (Vcc = 0.9V) | C1 | RLDRAMII (Common I/O) | Full Rate | Soft Controller | Component | 1 Chip Select | Column, | 300 | Compatible with minimum frequency part | Up to 72 bits | x36 | HSTL 15 Class I/II | 4 | RTL |  |  | Y | Final | No multiplexed addressing support, no dynamic read latency support, no separate I/O support, and no multicast write support.
Stratix V E (Vcc = 0.9V) | C1 | RLDRAMII (Common I/O) | Full Rate | Soft Controller | Component | 1 Chip Select | Column, | 300 | Compatible with minimum frequency part | Up to 72 bits | x36 | HSTL 15 Class I/II | 2 | RTL |  |  | Y | Final | No multiplexed addressing support, no dynamic read latency support, no separate I/O support, and no multicast write support.
Stratix V E (Vcc = 0.9V) | C1 | RLDRAMII (Common I/O) | Full Rate | Soft Controller | Component | 1 Chip Select | Row, Wraparound, | 300 | Compatible with minimum frequency part | Up to 36 bits | x36 | HSTL 15 Class I | 8 | RTL |  |  | Y | Final | No multiplexed addressing support, no dynamic read latency support, no separate I/O support, and no multicast write support.
Stratix V E (Vcc = 0.9V) | C1 | RLDRAMII (Common I/O) | Full Rate | Soft Controller | Component | 1 Chip Select | Row, Wraparound, | 300 | Compatible with minimum frequency part | Up to 36 bits | x36 | HSTL 15 Class I | 4 | RTL |  |  | Y | Final | No multiplexed addressing support, no dynamic read latency support, no separate I/O support, and no multicast write support.
Stratix V E (Vcc = 0.9V) | C1 | RLDRAMII (Common I/O) | Full Rate | Soft Controller | Component | 1 Chip Select | Row, Wraparound, | 300 | Compatible with minimum frequency part | Up to 36 bits | x36 | HSTL 15 Class I | 2 | RTL |  |  | Y | Final | No multiplexed addressing support, no dynamic read latency support, no separate I/O support, and no multicast write support.
Stratix V E (Vcc = 0.9V) | C1 | RLDRAMII (Common I/O) | Full Rate | Soft Controller | Component | 1 Chip Select | Column, Row, Wraparound, | 300 | Compatible with minimum frequency part | Up to 36 bits | x36 | HSTL 18 Class I/II | 8 | RTL |  |  | Y | Final | No multiplexed addressing support, no dynamic read latency support, no separate I/O support, and no multicast write support.
Stratix V E (Vcc = 0.9V) | C1 | RLDRAMII (Common I/O) | Full Rate | Soft Controller | Component | 1 Chip Select | Column, Row, Wraparound, | 300 | Compatible with minimum frequency part | Up to 36 bits | x36 | HSTL 18 Class I/II | 4 | RTL |  |  | Y | Final | No multiplexed addressing support, no dynamic read latency support, no separate I/O support, and no multicast write support.
Stratix V E (Vcc = 0.9V) | C1 | RLDRAMII (Common I/O) | Full Rate | Soft Controller | Component | 1 Chip Select | Column, Row, Wraparound, | 300 | Compatible with minimum frequency part | Up to 36 bits | x36 | HSTL 18 Class I/II | 2 | RTL |  |  | Y | Final | No multiplexed addressing support, no dynamic read latency support, no separate I/O support, and no multicast write support.
Stratix V E (Vcc = 0.9V) | C1 | RLDRAMII (Common I/O) | Full Rate | Soft Controller | Component | 1 Chip Select | Column, | 300 | Compatible with minimum frequency part | Up to 36 bits | x36 | HSTL 15 Class I/II | 8 | RTL |  |  | Y | Final | No multiplexed addressing support, no dynamic read latency support, no separate I/O support, and no multicast write support.
Stratix V E (Vcc = 0.9V) | C1 | RLDRAMII (Common I/O) | Full Rate | Soft Controller | Component | 1 Chip Select | Column, | 300 | Compatible with minimum frequency part | Up to 36 bits | x36 | HSTL 15 Class I/II | 4 | RTL |  |  | Y | Final | No multiplexed addressing support, no dynamic read latency support, no separate I/O support, and no multicast write support.
Stratix V E (Vcc = 0.9V) | C1 | RLDRAMII (Common I/O) | Full Rate | Soft Controller | Component | 1 Chip Select | Column, | 300 | Compatible with minimum frequency part | Up to 36 bits | x36 | HSTL 15 Class I/II | 2 | RTL |  |  | Y | Final | No multiplexed addressing support, no dynamic read latency support, no separate I/O support, and no multicast write support.
Stratix V E (Vcc = 0.9V) | C1 | RLDRAMII (Common I/O) | Full Rate | Soft Controller | Component | 1 Chip Select | Row, Wraparound, | 300 | Compatible with minimum frequency part | Up to 36 bits | x18 | HSTL 15 Class I | 8 | RTL |  |  | Y | Final | No multiplexed addressing support, no dynamic read latency support, no separate I/O support, and no multicast write support.
Stratix V E (Vcc = 0.9V) | C1 | RLDRAMII (Common I/O) | Full Rate | Soft Controller | Component | 1 Chip Select | Row, Wraparound, | 300 | Compatible with minimum frequency part | Up to 36 bits | x18 | HSTL 15 Class I | 4 | RTL |  |  | Y | Final | No multiplexed addressing support, no dynamic read latency support, no separate I/O support, and no multicast write support.
Stratix V E (Vcc = 0.9V) | C1 | RLDRAMII (Common I/O) | Full Rate | Soft Controller | Component | 1 Chip Select | Row, Wraparound, | 300 | Compatible with minimum frequency part | Up to 36 bits | x18 | HSTL 15 Class I | 2 | RTL |  |  | Y | Final | No multiplexed addressing support, no dynamic read latency support, no separate I/O support, and no multicast write support.
Stratix V E (Vcc = 0.9V) | C1 | RLDRAMII (Common I/O) | Full Rate | Soft Controller | Component | 1 Chip Select | Column, Row, Wraparound, | 300 | Compatible with minimum frequency part | Up to 36 bits | x18 | HSTL 18 Class I/II | 8 | RTL |  |  | Y | Final | No multiplexed addressing support, no dynamic read latency support, no separate I/O support, and no multicast write support.
Stratix V E (Vcc = 0.9V) | C1 | RLDRAMII (Common I/O) | Full Rate | Soft Controller | Component | 1 Chip Select | Column, Row, Wraparound, | 300 | Compatible with minimum frequency part | Up to 36 bits | x18 | HSTL 18 Class I/II | 4 | RTL |  |  | Y | Final | No multiplexed addressing support, no dynamic read latency support, no separate I/O support, and no multicast write support.
Stratix V E (Vcc = 0.9V) | C1 | RLDRAMII (Common I/O) | Full Rate | Soft Controller | Component | 1 Chip Select | Column, Row, Wraparound, | 300 | Compatible with minimum frequency part | Up to 36 bits | x18 | HSTL 18 Class I/II | 2 | RTL |  |  | Y | Final | No multiplexed addressing support, no dynamic read latency support, no separate I/O support, and no multicast write support.
Stratix V E (Vcc = 0.9V) | C1 | RLDRAMII (Common I/O) | Full Rate | Soft Controller | Component | 1 Chip Select | Column, | 300 | Compatible with minimum frequency part | Up to 36 bits | x18 | HSTL 15 Class I/II | 8 | RTL |  |  | Y | Final | No multiplexed addressing support, no dynamic read latency support, no separate I/O support, and no multicast write support.
Stratix V E (Vcc = 0.9V) | C1 | RLDRAMII (Common I/O) | Full Rate | Soft Controller | Component | 1 Chip Select | Column, | 300 | Compatible with minimum frequency part | Up to 36 bits | x18 | HSTL 15 Class I/II | 4 | RTL |  |  | Y | Final | No multiplexed addressing support, no dynamic read latency support, no separate I/O support, and no multicast write support.
Stratix V E (Vcc = 0.9V) | C1 | RLDRAMII (Common I/O) | Full Rate | Soft Controller | Component | 1 Chip Select | Column, | 300 | Compatible with minimum frequency part | Up to 36 bits | x18 | HSTL 15 Class I/II | 2 | RTL |  |  | Y | Final | No multiplexed addressing support, no dynamic read latency support, no separate I/O support, and no multicast write support.
Stratix V E (Vcc = 0.9V) | C1 | RLDRAMII (Common I/O) | Full Rate | Soft Controller | Component | 1 Chip Select | Row, Wraparound, | 300 | Compatible with minimum frequency part | Up to 18 bits | x18 | HSTL 15 Class I | 8 | RTL |  |  | Y | Final | No multiplexed addressing support, no dynamic read latency support, no separate I/O support, and no multicast write support.
Stratix V E (Vcc = 0.9V) | C1 | RLDRAMII (Common I/O) | Full Rate | Soft Controller | Component | 1 Chip Select | Row, Wraparound, | 300 | Compatible with minimum frequency part | Up to 18 bits | x18 | HSTL 15 Class I | 4 | RTL |  |  | Y | Final | No multiplexed addressing support, no dynamic read latency support, no separate I/O support, and no multicast write support.
Stratix V E (Vcc = 0.9V) | C1 | RLDRAMII (Common I/O) | Full Rate | Soft Controller | Component | 1 Chip Select | Row, Wraparound, | 300 | Compatible with minimum frequency part | Up to 18 bits | x18 | HSTL 15 Class I | 2 | RTL |  |  | Y | Final | No multiplexed addressing support, no dynamic read latency support, no separate I/O support, and no multicast write support.
Stratix V E (Vcc = 0.9V) | C1 | RLDRAMII (Common I/O) | Full Rate | Soft Controller | Component | 1 Chip Select | Column, Row, Wraparound, | 300 | Compatible with minimum frequency part | Up to 18 bits | x18 | HSTL 18 Class I/II | 8 | RTL |  |  | Y | Final | No multiplexed addressing support, no dynamic read latency support, no separate I/O support, and no multicast write support.
Stratix V E (Vcc = 0.9V) | C1 | RLDRAMII (Common I/O) | Full Rate | Soft Controller | Component | 1 Chip Select | Column, Row, Wraparound, | 300 | Compatible with minimum frequency part | Up to 18 bits | x18 | HSTL 18 Class I/II | 4 | RTL |  |  | Y | Final | No multiplexed addressing support, no dynamic read latency support, no separate I/O support, and no multicast write support.
Stratix V E (Vcc = 0.9V) | C1 | RLDRAMII (Common I/O) | Full Rate | Soft Controller | Component | 1 Chip Select | Column, Row, Wraparound, | 300 | Compatible with minimum frequency part | Up to 18 bits | x18 | HSTL 18 Class I/II | 2 | RTL |  |  | Y | Final | No multiplexed addressing support, no dynamic read latency support, no separate I/O support, and no multicast write support.
Stratix V E (Vcc = 0.9V) | C1 | RLDRAMII (Common I/O) | Full Rate | Soft Controller | Component | 1 Chip Select | Column, | 300 | Compatible with minimum frequency part | Up to 18 bits | x18 | HSTL 15 Class I/II | 8 | RTL |  |  | Y | Final | No multiplexed addressing support, no dynamic read latency support, no separate I/O support, and no multicast write support.
Stratix V E (Vcc = 0.9V) | C1 | RLDRAMII (Common I/O) | Full Rate | Soft Controller | Component | 1 Chip Select | Column, | 300 | Compatible with minimum frequency part | Up to 18 bits | x18 | HSTL 15 Class I/II | 4 | RTL |  |  | Y | Final | No multiplexed addressing support, no dynamic read latency support, no separate I/O support, and no multicast write support.
Stratix V E (Vcc = 0.9V) | C1 | RLDRAMII (Common I/O) | Full Rate | Soft Controller | Component | 1 Chip Select | Column, | 300 | Compatible with minimum frequency part | Up to 18 bits | x18 | HSTL 15 Class I/II | 2 | RTL |  |  | Y | Final | No multiplexed addressing support, no dynamic read latency support, no separate I/O support, and no multicast write support.
Stratix V E (Vcc = 0.9V) | C1 | RLDRAM3 | Quarter Rate (non Ping-Pong PHY) | Soft Controller | Component | 1 Chip Select | Any, | 800 | Compatible with minimum frequency part | Up to 72 bits | x36 | SSTL12/HSTL12 Class I/II | 4 | NIOS |  |  | Y | Final
Stratix V E (Vcc = 0.9V) | C1 | RLDRAM3 | Quarter Rate (non Ping-Pong PHY) | Soft Controller | Component | 1 Chip Select | Any, | 800 | Compatible with minimum frequency part | Up to 72 bits | x36 | SSTL12/HSTL12 Class I/II | 2 | NIOS |  |  | Y | Final
Stratix V E (Vcc = 0.9V) | C1 | RLDRAM3 | Quarter Rate (non Ping-Pong PHY) | Soft Controller | Component | 1 Chip Select | Any, | 800 | Compatible with minimum frequency part | Up to 36 bits | x36 | SSTL12/HSTL12 Class I/II | 4 | NIOS |  |  | Y | Final
Stratix V E (Vcc = 0.9V) | C1 | RLDRAM3 | Quarter Rate (non Ping-Pong PHY) | Soft Controller | Component | 1 Chip Select | Any, | 800 | Compatible with minimum frequency part | Up to 36 bits | x36 | SSTL12/HSTL12 Class I/II | 2 | NIOS |  |  | Y | Final
Stratix V E (Vcc = 0.9V) | C1 | RLDRAM3 | Quarter Rate (non Ping-Pong PHY) | Soft Controller | Component | 1 Chip Select | Any, | 800 | Compatible with minimum frequency part | Up to 36 bits | x18 | SSTL12/HSTL12 Class I/II | 8 | NIOS |  |  | Y | Final
Stratix V E (Vcc = 0.9V) | C1 | RLDRAM3 | Quarter Rate (non Ping-Pong PHY) | Soft Controller | Component | 1 Chip Select | Any, | 800 | Compatible with minimum frequency part | Up to 36 bits | x18 | SSTL12/HSTL12 Class I/II | 4 | NIOS |  |  | Y | Final
Stratix V E (Vcc = 0.9V) | C1 | RLDRAM3 | Quarter Rate (non Ping-Pong PHY) | Soft Controller | Component | 1 Chip Select | Any, | 800 | Compatible with minimum frequency part | Up to 36 bits | x18 | SSTL12/HSTL12 Class I/II | 2 | NIOS |  |  | Y | Final
Stratix V E (Vcc = 0.9V) | C1 | RLDRAM3 | Quarter Rate (non Ping-Pong PHY) | Soft Controller | Component | 1 Chip Select | Any, | 800 | Compatible with minimum frequency part | Up to 18 bits | x18 | SSTL12/HSTL12 Class I/II | 8 | NIOS |  |  | Y | Final
Stratix V E (Vcc = 0.9V) | C1 | RLDRAM3 | Quarter Rate (non Ping-Pong PHY) | Soft Controller | Component | 1 Chip Select | Any, | 800 | Compatible with minimum frequency part | Up to 18 bits | x18 | SSTL12/HSTL12 Class I/II | 4 | NIOS |  |  | Y | Final
Stratix V E (Vcc = 0.9V) | C1 | RLDRAM3 | Quarter Rate (non Ping-Pong PHY) | Soft Controller | Component | 1 Chip Select | Any, | 800 | Compatible with minimum frequency part | Up to 18 bits | x18 | SSTL12/HSTL12 Class I/II | 2 | NIOS |  |  | Y | Final
Stratix V E (Vcc = 0.9V) | C1 | RLDRAM3 | Half Rate (non Ping-Pong PHY) | Soft Controller | Component | 1 Chip Select | Any, | 533 | Compatible with minimum frequency part | Up to 72 bits | x36 | SSTL12/HSTL12 Class I/II | 4 | NIOS |  |  | Y | Final
Stratix V E (Vcc = 0.9V) | C1 | RLDRAM3 | Half Rate (non Ping-Pong PHY) | Soft Controller | Component | 1 Chip Select | Any, | 533 | Compatible with minimum frequency part | Up to 72 bits | x36 | SSTL12/HSTL12 Class I/II | 2 | NIOS |  |  | Y | Final
Stratix V E (Vcc = 0.9V) | C1 | RLDRAM3 | Half Rate (non Ping-Pong PHY) | Soft Controller | Component | 1 Chip Select | Any, | 533 | Compatible with minimum frequency part | Up to 36 bits | x36 | SSTL12/HSTL12 Class I/II | 4 | NIOS |  |  | Y | Final
Stratix V E (Vcc = 0.9V) | C1 | RLDRAM3 | Half Rate (non Ping-Pong PHY) | Soft Controller | Component | 1 Chip Select | Any, | 533 | Compatible with minimum frequency part | Up to 36 bits | x36 | SSTL12/HSTL12 Class I/II | 2 | NIOS |  |  | Y | Final
Stratix V E (Vcc = 0.9V) | C1 | RLDRAM3 | Half Rate (non Ping-Pong PHY) | Soft Controller | Component | 1 Chip Select | Any, | 533 | Compatible with minimum frequency part | Up to 36 bits | x18 | SSTL12/HSTL12 Class I/II | 8 | NIOS |  |  | Y | Final
Stratix V E (Vcc = 0.9V) | C1 | RLDRAM3 | Half Rate (non Ping-Pong PHY) | Soft Controller | Component | 1 Chip Select | Any, | 533 | Compatible with minimum frequency part | Up to 36 bits | x18 | SSTL12/HSTL12 Class I/II | 2 | NIOS |  |  | Y | Final
Stratix V E (Vcc = 0.9V) | C1 | RLDRAM3 | Half Rate (non Ping-Pong PHY) | Soft Controller | Component | 1 Chip Select | Any, | 533 | Compatible with minimum frequency part | Up to 18 bits | x18 | SSTL12/HSTL12 Class I/II | 8 | NIOS |  |  | Y | Final
Stratix V E (Vcc = 0.9V) | C1 | RLDRAM3 | Half Rate (non Ping-Pong PHY) | Soft Controller | Component | 1 Chip Select | Any, | 533 | Compatible with minimum frequency part | Up to 18 bits | x18 | SSTL12/HSTL12 Class I/II | 4 | NIOS |  |  | Y | Final
Stratix V E (Vcc = 0.9V) | C1 | RLDRAM3 | Half Rate (non Ping-Pong PHY) | Soft Controller | Component | 1 Chip Select | Any, | 533 | Compatible with minimum frequency part | Up to 18 bits | x18 | SSTL12/HSTL12 Class I/II | 2 | NIOS |  |  | Y | Final
Stratix V E (Vcc = 0.9V) | C1 | QDRII | Half Rate (non Ping-Pong PHY) | Soft Controller | Component | 1 Chip Select | Any, | 350 | Compatible with minimum frequency part | Up to 9 bits | x9 | HSTL 18 Class I/II | 4 | RTL | 1.5 |  |  | Final
Stratix V E (Vcc = 0.9V) | C1 | QDRII | Half Rate (non Ping-Pong PHY) | Soft Controller | Component | 1 Chip Select | Any, | 350 | Compatible with minimum frequency part | Up to 9 bits | x9 | HSTL 15 Class I/II | 4 | RTL | 1.5 |  |  | Final
Stratix V E (Vcc = 0.9V) | C1 | QDRII | Half Rate (non Ping-Pong PHY) | Soft Controller | Component | 1 Chip Select | Any, | 350 | Compatible with minimum frequency part | Up to 18 bits | x9 | HSTL 18 Class I/II | 4 | RTL | 1.5 |  |  | Final
Stratix V E (Vcc = 0.9V) | C1 | QDRII | Half Rate (non Ping-Pong PHY) | Soft Controller | Component | 1 Chip Select | Any, | 350 | Compatible with minimum frequency part | Up to 18 bits | x9 | HSTL 15 Class I/II | 4 | RTL | 1.5 |  |  | Final
Stratix V E (Vcc = 0.9V) | C1 | QDRII | Half Rate (non Ping-Pong PHY) | Soft Controller | Component | 1 Chip Select | Any, | 350 | Compatible with minimum frequency part | Up to 36 bits | x36 | HSTL 18 Class I/II | 4 | RTL | 1.5 |  |  | Final
Stratix V E (Vcc = 0.9V) | C1 | QDRII | Half Rate (non Ping-Pong PHY) | Soft Controller | Component | 1 Chip Select | Any, | 350 | Compatible with minimum frequency part | Up to 36 bits | x36 | HSTL 15 Class I/II | 4 | RTL | 1.5 |  |  | Final
Stratix V E (Vcc = 0.9V) | C1 | QDRII | Half Rate (non Ping-Pong PHY) | Soft Controller | Component | 1 Chip Select | Any, | 350 | Compatible with minimum frequency part | Up to 36 bits | x18 | HSTL 18 Class I/II | 4 | RTL | 1.5 |  |  | Final
Stratix V E (Vcc = 0.9V) | C1 | QDRII | Half Rate (non Ping-Pong PHY) | Soft Controller | Component | 1 Chip Select | Any, | 350 | Compatible with minimum frequency part | Up to 36 bits | x18 | HSTL 15 Class I/II | 4 | RTL | 1.5 |  |  | Final
Stratix V E (Vcc = 0.9V) | C1 | QDRII | Half Rate (non Ping-Pong PHY) | Soft Controller | Component | 1 Chip Select | Any, | 350 | Compatible with minimum frequency part | Up to 18 bits | x18 | HSTL 18 Class I/II | 4 | RTL | 1.5 |  |  | Final
Stratix V E (Vcc = 0.9V) | C1 | QDRII | Half Rate (non Ping-Pong PHY) | Soft Controller | Component | 1 Chip Select | Any, | 350 | Compatible with minimum frequency part | Up to 18 bits | x18 | HSTL 15 Class I/II | 4 | RTL | 1.5 |  |  | Final
Stratix V E (Vcc = 0.9V) | C1 | QDRII | Half Rate (non Ping-Pong PHY) | Soft Controller | Component | 1 Chip Select | Any, | 350 | Compatible with minimum frequency part | Up to 9 bits | x9 | HSTL 18 Class I/II | 4 | NIOS | 1.5 |  |  | Final
Stratix V E (Vcc = 0.9V) | C1 | QDRII | Half Rate (non Ping-Pong PHY) | Soft Controller | Component | 1 Chip Select | Any, | 350 | Compatible with minimum frequency part | Up to 9 bits | x9 | HSTL 15 Class I/II | 4 | NIOS | 1.5 |  |  | Final
Stratix V E (Vcc = 0.9V) | C1 | QDRII | Half Rate (non Ping-Pong PHY) | Soft Controller | Component | 1 Chip Select | Any, | 350 | Compatible with minimum frequency part | Up to 18 bits | x9 | HSTL 18 Class I/II | 4 | NIOS | 1.5 |  |  | Final
Stratix V E (Vcc = 0.9V) | C1 | QDRII | Half Rate (non Ping-Pong PHY) | Soft Controller | Component | 1 Chip Select | Any, | 350 | Compatible with minimum frequency part | Up to 18 bits | x9 | HSTL 15 Class I/II | 4 | NIOS | 1.5 |  |  | Final
Stratix V E (Vcc = 0.9V) | C1 | QDRII | Half Rate (non Ping-Pong PHY) | Soft Controller | Component | 1 Chip Select | Any, | 350 | Compatible with minimum frequency part | Up to 72 bits | x36 | HSTL 18 Class I/II | 4 | NIOS | 1.5 |  |  | Final
Stratix V E (Vcc = 0.9V) | C1 | QDRII | Half Rate (non Ping-Pong PHY) | Soft Controller | Component | 1 Chip Select | Any, | 350 | Compatible with minimum frequency part | Up to 72 bits | x36 | HSTL 15 Class I/II | 4 | NIOS | 1.5 |  |  | Final
Stratix V E (Vcc = 0.9V) | C1 | QDRII | Half Rate (non Ping-Pong PHY) | Soft Controller | Component | 1 Chip Select | Any, | 350 | Compatible with minimum frequency part | Up to 36 bits | x36 | HSTL 18 Class I/II | 4 | NIOS | 1.5 |  |  | Final
Stratix V E (Vcc = 0.9V) | C1 | QDRII | Half Rate (non Ping-Pong PHY) | Soft Controller | Component | 1 Chip Select | Any, | 350 | Compatible with minimum frequency part | Up to 36 bits | x36 | HSTL 15 Class I/II | 4 | NIOS | 1.5 |  |  | Final
Stratix V E (Vcc = 0.9V) | C1 | QDRII | Half Rate (non Ping-Pong PHY) | Soft Controller | Component | 1 Chip Select | Any, | 350 | Compatible with minimum frequency part | Up to 36 bits | x18 | HSTL 18 Class I/II | 4 | NIOS | 1.5 |  |  | Final
Stratix V E (Vcc = 0.9V) | C1 | QDRII | Half Rate (non Ping-Pong PHY) | Soft Controller | Component | 1 Chip Select | Any, | 350 | Compatible with minimum frequency part | Up to 36 bits | x18 | HSTL 15 Class I/II | 4 | NIOS | 1.5 |  |  | Final
Stratix V E (Vcc = 0.9V) | C1 | QDRII | Half Rate (non Ping-Pong PHY) | Soft Controller | Component | 1 Chip Select | Any, | 350 | Compatible with minimum frequency part | Up to 18 bits | x18 | HSTL 18 Class I/II | 4 | NIOS | 1.5 |  |  | Final
Stratix V E (Vcc = 0.9V) | C1 | QDRII | Half Rate (non Ping-Pong PHY) | Soft Controller | Component | 1 Chip Select | Any, | 350 | Compatible with minimum frequency part | Up to 18 bits | x18 | HSTL 15 Class I/II | 4 | NIOS | 1.5 |  |  | Final
Stratix V E (Vcc = 0.9V) | C1 | QDRII | Full Rate | Soft Controller | Component | 1 Chip Select | Any, | 300 | Compatible with minimum frequency part | Up to 9 bits | x9 | HSTL 18 Class I/II | 4 | RTL | 1.5 |  |  | Final
Stratix V E (Vcc = 0.9V) | C1 | QDRII | Full Rate | Soft Controller | Component | 1 Chip Select | Any, | 300 | Compatible with minimum frequency part | Up to 9 bits | x9 | HSTL 18 Class I/II | 2 | RTL | 1.5 |  |  | Final
Stratix V E (Vcc = 0.9V) | C1 | QDRII | Full Rate | Soft Controller | Component | 1 Chip Select | Any, | 300 | Compatible with minimum frequency part | Up to 9 bits | x9 | HSTL 15 Class I/II | 4 | RTL | 1.5 |  |  | Final
Stratix V E (Vcc = 0.9V) | C1 | QDRII | Full Rate | Soft Controller | Component | 1 Chip Select | Any, | 300 | Compatible with minimum frequency part | Up to 9 bits | x9 | HSTL 15 Class I/II | 2 | RTL | 1.5 |  |  | Final
Stratix V E (Vcc = 0.9V) | C1 | QDRII | Full Rate | Soft Controller | Component | 1 Chip Select | Any, | 300 | Compatible with minimum frequency part | Up to 18 bits | x9 | HSTL 18 Class I/II | 4 | RTL | 1.5 |  |  | Final
Stratix V E (Vcc = 0.9V) | C1 | QDRII | Full Rate | Soft Controller | Component | 1 Chip Select | Any, | 300 | Compatible with minimum frequency part | Up to 18 bits | x9 | HSTL 18 Class I/II | 2 | RTL | 1.5 |  |  | Final
Stratix V E (Vcc = 0.9V) | C1 | QDRII | Full Rate | Soft Controller | Component | 1 Chip Select | Any, | 300 | Compatible with minimum frequency part | Up to 18 bits | x9 | HSTL 15 Class I/II | 4 | RTL | 1.5 |  |  | Final
Stratix V E (Vcc = 0.9V) | C1 | QDRII | Full Rate | Soft Controller | Component | 1 Chip Select | Any, | 300 | Compatible with minimum frequency part | Up to 18 bits | x9 | HSTL 15 Class I/II | 2 | RTL | 1.5 |  |  | Final
Stratix V E (Vcc = 0.9V) | C1 | QDRII | Full Rate | Soft Controller | Component | 1 Chip Select | Any, | 300 | Compatible with minimum frequency part | Up to 72 bits | x36 | HSTL 18 Class I/II | 4 | RTL | 1.5 |  |  | Final
Stratix V E (Vcc = 0.9V) | C1 | QDRII | Full Rate | Soft Controller | Component | 1 Chip Select | Any, | 300 | Compatible with minimum frequency part | Up to 72 bits | x36 | HSTL 18 Class I/II | 2 | RTL | 1.5 |  |  | Final
Stratix V E (Vcc = 0.9V) | C1 | QDRII | Full Rate | Soft Controller | Component | 1 Chip Select | Any, | 300 | Compatible with minimum frequency part | Up to 72 bits | x36 | HSTL 15 Class I/II | 4 | RTL | 1.5 |  |  | Final
Stratix V E (Vcc = 0.9V) | C1 | QDRII | Full Rate | Soft Controller | Component | 1 Chip Select | Any, | 300 | Compatible with minimum frequency part | Up to 72 bits | x36 | HSTL 15 Class I/II | 2 | RTL | 1.5 |  |  | Final
Stratix V E (Vcc = 0.9V) | C1 | QDRII | Full Rate | Soft Controller | Component | 1 Chip Select | Any, | 300 | Compatible with minimum frequency part | Up to 36 bits | x36 | HSTL 18 Class I/II | 4 | RTL | 1.5 |  |  | Final
Stratix V E (Vcc = 0.9V) | C1 | QDRII | Full Rate | Soft Controller | Component | 1 Chip Select | Any, | 300 | Compatible with minimum frequency part | Up to 36 bits | x36 | HSTL 18 Class I/II | 2 | RTL | 1.5 |  |  | Final
Stratix V E (Vcc = 0.9V) | C1 | QDRII | Full Rate | Soft Controller | Component | 1 Chip Select | Any, | 300 | Compatible with minimum frequency part | Up to 36 bits | x36 | HSTL 15 Class I/II | 4 | RTL | 1.5 |  |  | Final
Stratix V E (Vcc = 0.9V) | C1 | QDRII | Full Rate | Soft Controller | Component | 1 Chip Select | Any, | 300 | Compatible with minimum frequency part | Up to 36 bits | x36 | HSTL 15 Class I/II | 2 | RTL | 1.5 |  |  | Final
Stratix V E (Vcc = 0.9V) | C1 | QDRII | Full Rate | Soft Controller | Component | 1 Chip Select | Any, | 300 | Compatible with minimum frequency part | Up to 36 bits | x18 | HSTL 18 Class I/II | 4 | RTL | 1.5 |  |  | Final
Stratix V E (Vcc = 0.9V) | C1 | QDRII | Full Rate | Soft Controller | Component | 1 Chip Select | Any, | 300 | Compatible with minimum frequency part | Up to 36 bits | x18 | HSTL 18 Class I/II | 2 | RTL | 1.5 |  |  | Final
Stratix V E (Vcc = 0.9V) | C1 | QDRII | Full Rate | Soft Controller | Component | 1 Chip Select | Any, | 300 | Compatible with minimum frequency part | Up to 36 bits | x18 | HSTL 15 Class I/II | 4 | RTL | 1.5 |  |  | Final
Stratix V E (Vcc = 0.9V) | C1 | QDRII | Full Rate | Soft Controller | Component | 1 Chip Select | Any, | 300 | Compatible with minimum frequency part | Up to 36 bits | x18 | HSTL 15 Class I/II | 2 | RTL | 1.5 |  |  | Final
Stratix V E (Vcc = 0.9V) | C1 | QDRII | Full Rate | Soft Controller | Component | 1 Chip Select | Any, | 300 | Compatible with minimum frequency part | Up to 18 bits | x18 | HSTL 18 Class I/II | 4 | RTL | 1.5 |  |  | Final
Stratix V E (Vcc = 0.9V) | C1 | QDRII | Full Rate | Soft Controller | Component | 1 Chip Select | Any, | 300 | Compatible with minimum frequency part | Up to 18 bits | x18 | HSTL 18 Class I/II | 2 | RTL | 1.5 |  |  | Final
Stratix V E (Vcc = 0.9V) | C1 | QDRII | Full Rate | Soft Controller | Component | 1 Chip Select | Any, | 300 | Compatible with minimum frequency part | Up to 18 bits | x18 | HSTL 15 Class I/II | 4 | RTL | 1.5 |  |  | Final
Stratix V E (Vcc = 0.9V) | C1 | QDRII | Full Rate | Soft Controller | Component | 1 Chip Select | Any, | 300 | Compatible with minimum frequency part | Up to 18 bits | x18 | HSTL 15 Class I/II | 2 | RTL | 1.5 |  |  | Final
Stratix V E (Vcc = 0.9V) | C1 | QDRII+ | Half Rate (non Ping-Pong PHY) | Soft Controller | Component | 1 Chip Select | Any, | 400 | Compatible with minimum frequency part | Up to 9 bits | x9 | HSTL 18 Class I | 4 | RTL | 2.5 |  | Y | Final
Stratix V E (Vcc = 0.9V) | C1 | QDRII+ | Half Rate (non Ping-Pong PHY) | Soft Controller | Component | 1 Chip Select | Any, | 400 | Compatible with minimum frequency part | Up to 9 bits | x9 | HSTL 15 Class I | 4 | RTL | 2.5 |  | Y | Final
Stratix V E (Vcc = 0.9V) | C1 | QDRII+ | Half Rate (non Ping-Pong PHY) | Soft Controller | Component | 1 Chip Select | Any, | 400 | Compatible with minimum frequency part | Up to 18 bits | x9 | HSTL 18 Class I | 4 | RTL | 2.5 |  | Y | Final
Stratix V E (Vcc = 0.9V) | C1 | QDRII+ | Half Rate (non Ping-Pong PHY) | Soft Controller | Component | 1 Chip Select | Any, | 400 | Compatible with minimum frequency part | Up to 18 bits | x9 | HSTL 15 Class I | 4 | RTL | 2.5 |  | Y | Final
Stratix V E (Vcc = 0.9V) | C1 | QDRII+ | Half Rate (non Ping-Pong PHY) | Soft Controller | Component | 1 Chip Select | Any, | 400 | Compatible with minimum frequency part | Up to 72 bits | x36 | HSTL 18 Class I | 4 | RTL | 2.5 |  | Y | Final
Stratix V E (Vcc = 0.9V) | C1 | QDRII+ | Half Rate (non Ping-Pong PHY) | Soft Controller | Component | 1 Chip Select | Any, | 400 | Compatible with minimum frequency part | Up to 72 bits | x36 | HSTL 15 Class I | 4 | RTL | 2.5 |  | Y | Final
Stratix V E (Vcc = 0.9V) | C1 | QDRII+ | Half Rate (non Ping-Pong PHY) | Soft Controller | Component | 1 Chip Select | Any, | 400 | Compatible with minimum frequency part | Up to 36 bits | x36 | HSTL 18 Class I | 4 | RTL | 2.5 |  | Y | Final
Stratix V E (Vcc = 0.9V) | C1 | QDRII+ | Half Rate (non Ping-Pong PHY) | Soft Controller | Component | 1 Chip Select | Any, | 400 | Compatible with minimum frequency part | Up to 36 bits | x36 | HSTL 15 Class I | 4 | RTL | 2.5 |  | Y | Final
Stratix V E (Vcc = 0.9V) | C1 | QDRII+ | Half Rate (non Ping-Pong PHY) | Soft Controller | Component | 1 Chip Select | Any, | 400 | Compatible with minimum frequency part | Up to 36 bits | x18 | HSTL 18 Class I | 4 | RTL | 2.5 |  | Y | Final
Stratix V E (Vcc = 0.9V) | C1 | QDRII+ | Half Rate (non Ping-Pong PHY) | Soft Controller | Component | 1 Chip Select | Any, | 400 | Compatible with minimum frequency part | Up to 36 bits | x18 | HSTL 15 Class I | 4 | RTL | 2.5 |  | Y | Final
Stratix V E (Vcc = 0.9V) | C1 | QDRII+ | Half Rate (non Ping-Pong PHY) | Soft Controller | Component | 1 Chip Select | Any, | 400 | Compatible with minimum frequency part | Up to 18 bits | x18 | HSTL 18 Class I | 4 | RTL | 2.5 |  | Y | Final
Stratix V E (Vcc = 0.9V) | C1 | QDRII+ | Half Rate (non Ping-Pong PHY) | Soft Controller | Component | 1 Chip Select | Any, | 400 | Compatible with minimum frequency part | Up to 18 bits | x18 | HSTL 15 Class I | 4 | RTL | 2.5 |  | Y | Final
Stratix V E (Vcc = 0.9V) | C1 | QDRII+ | Half Rate (non Ping-Pong PHY) | Soft Controller | Component | 1 Chip Select | Any, | 400 | Compatible with minimum frequency part | Up to 9 bits | x9 | HSTL 18 Class I | 4 | RTL | 2 |  | Y | Final
Stratix V E (Vcc = 0.9V) | C1 | QDRII+ | Half Rate (non Ping-Pong PHY) | Soft Controller | Component | 1 Chip Select | Any, | 400 | Compatible with minimum frequency part | Up to 9 bits | x9 | HSTL 15 Class I | 4 | RTL | 2 |  | Y | Final
Stratix V E (Vcc = 0.9V) | C1 | QDRII+ | Half Rate (non Ping-Pong PHY) | Soft Controller | Component | 1 Chip Select | Any, | 400 | Compatible with minimum frequency part | Up to 18 bits | x9 | HSTL 18 Class I | 4 | RTL | 2 |  | Y | Final
Stratix V E (Vcc = 0.9V) | C1 | QDRII+ | Half Rate (non Ping-Pong PHY) | Soft Controller | Component | 1 Chip Select | Any, | 400 | Compatible with minimum frequency part | Up to 18 bits | x9 | HSTL 15 Class I | 4 | RTL | 2 |  | Y | Final
Stratix V E (Vcc = 0.9V) | C1 | QDRII+ | Half Rate (non Ping-Pong PHY) | Soft Controller | Component | 1 Chip Select | Any, | 400 | Compatible with minimum frequency part | Up to 72 bits | x36 | HSTL 18 Class I | 4 | RTL | 2 |  | Y | Final
Stratix V E (Vcc = 0.9V) | C1 | QDRII+ | Half Rate (non Ping-Pong PHY) | Soft Controller | Component | 1 Chip Select | Any, | 400 | Compatible with minimum frequency part | Up to 72 bits | x36 | HSTL 15 Class I | 4 | RTL | 2 |  | Y | Final
Stratix V E (Vcc = 0.9V) | C1 | QDRII+ | Half Rate (non Ping-Pong PHY) | Soft Controller | Component | 1 Chip Select | Any, | 400 | Compatible with minimum frequency part | Up to 36 bits | x36 | HSTL 18 Class I | 4 | RTL | 2 |  | Y | Final
Stratix V E (Vcc = 0.9V) | C1 | QDRII+ | Half Rate (non Ping-Pong PHY) | Soft Controller | Component | 1 Chip Select | Any, | 400 | Compatible with minimum frequency part | Up to 36 bits | x36 | HSTL 15 Class I | 4 | RTL | 2 |  | Y | Final
Stratix V E (Vcc = 0.9V) | C1 | QDRII+ | Half Rate (non Ping-Pong PHY) | Soft Controller | Component | 1 Chip Select | Any, | 400 | Compatible with minimum frequency part | Up to 36 bits | x18 | HSTL 18 Class I | 4 | RTL | 2 |  | Y | Final
Stratix V E (Vcc = 0.9V) | C1 | QDRII+ | Half Rate (non Ping-Pong PHY) | Soft Controller | Component | 1 Chip Select | Any, | 400 | Compatible with minimum frequency part | Up to 36 bits | x18 | HSTL 15 Class I | 4 | RTL | 2 |  | Y | Final
Stratix V E (Vcc = 0.9V) | C1 | QDRII+ | Half Rate (non Ping-Pong PHY) | Soft Controller | Component | 1 Chip Select | Any, | 400 | Compatible with minimum frequency part | Up to 18 bits | x18 | HSTL 18 Class I | 4 | RTL | 2 |  | Y | Final
Stratix V E (Vcc = 0.9V) | C1 | QDRII+ | Half Rate (non Ping-Pong PHY) | Soft Controller | Component | 1 Chip Select | Any, | 400 | Compatible with minimum frequency part | Up to 18 bits | x18 | HSTL 15 Class I | 4 | RTL | 2 |  | Y | Final
Stratix V E (Vcc = 0.9V) | C1 | QDRII+ | Half Rate (non Ping-Pong PHY) | Soft Controller | Component | 1 Chip Select | Any, | 550 | Compatible with minimum frequency part | Up to 9 bits | x9 | HSTL 18 Class I | 4 | NIOS | 2.5 |  | Y | Final
Stratix V E (Vcc = 0.9V) | C1 | QDRII+ | Half Rate (non Ping-Pong PHY) | Soft Controller | Component | 1 Chip Select | Any, | 550 | Compatible with minimum frequency part | Up to 9 bits | x9 | HSTL 15 Class I | 4 | NIOS | 2.5 |  | Y | Final
Stratix V E (Vcc = 0.9V) | C1 | QDRII+ | Half Rate (non Ping-Pong PHY) | Soft Controller | Component | 1 Chip Select | Any, | 550 | Compatible with minimum frequency part | Up to 18 bits | x9 | HSTL 18 Class I | 4 | NIOS | 2.5 |  | Y | Final
Stratix V E (Vcc = 0.9V) | C1 | QDRII+ | Half Rate (non Ping-Pong PHY) | Soft Controller | Component | 1 Chip Select | Any, | 550 | Compatible with minimum frequency part | Up to 18 bits | x9 | HSTL 15 Class I | 4 | NIOS | 2.5 |  | Y | Final
Stratix V E (Vcc = 0.9V) | C1 | QDRII+ | Half Rate (non Ping-Pong PHY) | Soft Controller | Component | 1 Chip Select | Any, | 550 | Compatible with minimum frequency part | Up to 72 bits | x36 | HSTL 18 Class I | 4 | NIOS | 2.5 |  | Y | Final
Stratix V E (Vcc = 0.9V) | C1 | QDRII+ | Half Rate (non Ping-Pong PHY) | Soft Controller | Component | 1 Chip Select | Any, | 550 | Compatible with minimum frequency part | Up to 72 bits | x36 | HSTL 15 Class I | 4 | NIOS | 2.5 |  | Y | Final
Stratix V E (Vcc = 0.9V) | C1 | QDRII+ | Half Rate (non Ping-Pong PHY) | Soft Controller | Component | 1 Chip Select | Any, | 550 | Compatible with minimum frequency part | Up to 36 bits | x36 | HSTL 18 Class I | 4 | NIOS | 2.5 |  | Y | Final
Stratix V E (Vcc = 0.9V) | C1 | QDRII+ | Half Rate (non Ping-Pong PHY) | Soft Controller | Component | 1 Chip Select | Any, | 550 | Compatible with minimum frequency part | Up to 36 bits | x36 | HSTL 15 Class I | 4 | NIOS | 2.5 |  | Y | Final
Stratix V E (Vcc = 0.9V) | C1 | QDRII+ | Half Rate (non Ping-Pong PHY) | Soft Controller | Component | 1 Chip Select | Any, | 550 | Compatible with minimum frequency part | Up to 36 bits | x18 | HSTL 18 Class I | 4 | NIOS | 2.5 |  | Y | Final
Stratix V E (Vcc = 0.9V) | C1 | QDRII+ | Half Rate (non Ping-Pong PHY) | Soft Controller | Component | 1 Chip Select | Any, | 550 | Compatible with minimum frequency part | Up to 36 bits | x18 | HSTL 15 Class I | 4 | NIOS | 2.5 |  | Y | Final
Stratix V E (Vcc = 0.9V) | C1 | QDRII+ | Half Rate (non Ping-Pong PHY) | Soft Controller | Component | 1 Chip Select | Any, | 550 | Compatible with minimum frequency part | Up to 18 bits | x18 | HSTL 18 Class I | 4 | NIOS | 2.5 |  | Y | Final
Stratix V E (Vcc = 0.9V) | C1 | QDRII+ | Half Rate (non Ping-Pong PHY) | Soft Controller | Component | 1 Chip Select | Any, | 550 | Compatible with minimum frequency part | Up to 18 bits | x18 | HSTL 15 Class I | 4 | NIOS | 2.5 |  | Y | Final
Stratix V E (Vcc = 0.9V) | C1 | QDRII+ | Half Rate (non Ping-Pong PHY) | Soft Controller | Component | 1 Chip Select | Any, | 450 | Compatible with minimum frequency part | Up to 9 bits | x9 | HSTL 18 Class I | 4 | NIOS | 2 |  | Y | Final
Stratix V E (Vcc = 0.9V) | C1 | QDRII+ | Half Rate (non Ping-Pong PHY) | Soft Controller | Component | 1 Chip Select | Any, | 450 | Compatible with minimum frequency part | Up to 9 bits | x9 | HSTL 15 Class I | 4 | NIOS | 2 |  | Y | Final
Stratix V E (Vcc = 0.9V) | C1 | QDRII+ | Half Rate (non Ping-Pong PHY) | Soft Controller | Component | 1 Chip Select | Any, | 450 | Compatible with minimum frequency part | Up to 18 bits | x9 | HSTL 18 Class I | 4 | NIOS | 2 |  | Y | Final
Stratix V E (Vcc = 0.9V) | C1 | QDRII+ | Half Rate (non Ping-Pong PHY) | Soft Controller | Component | 1 Chip Select | Any, | 450 | Compatible with minimum frequency part | Up to 18 bits | x9 | HSTL 15 Class I | 4 | NIOS | 2 |  | Y | Final
Stratix V E (Vcc = 0.9V) | C1 | QDRII+ | Half Rate (non Ping-Pong PHY) | Soft Controller | Component | 1 Chip Select | Any, | 450 | Compatible with minimum frequency part | Up to 72 bits | x36 | HSTL 18 Class I | 4 | NIOS | 2 |  | Y | Final
Stratix V E (Vcc = 0.9V) | C1 | QDRII+ | Half Rate (non Ping-Pong PHY) | Soft Controller | Component | 1 Chip Select | Any, | 450 | Compatible with minimum frequency part | Up to 72 bits | x36 | HSTL 15 Class I | 4 | NIOS | 2 |  | Y | Final
Stratix V E (Vcc = 0.9V) | C1 | QDRII+ | Half Rate (non Ping-Pong PHY) | Soft Controller | Component | 1 Chip Select | Any, | 450 | Compatible with minimum frequency part | Up to 36 bits | x36 | HSTL 18 Class I | 4 | NIOS | 2 |  | Y | Final
Stratix V E (Vcc = 0.9V) | C1 | QDRII+ | Half Rate (non Ping-Pong PHY) | Soft Controller | Component | 1 Chip Select | Any, | 450 | Compatible with minimum frequency part | Up to 36 bits | x36 | HSTL 15 Class I | 4 | NIOS | 2 |  | Y | Final
Stratix V E (Vcc = 0.9V) | C1 | QDRII+ | Half Rate (non Ping-Pong PHY) | Soft Controller | Component | 1 Chip Select | Any, | 450 | Compatible with minimum frequency part | Up to 36 bits | x18 | HSTL 18 Class I | 4 | NIOS | 2 |  | Y | Final
Stratix V E (Vcc = 0.9V) | C1 | QDRII+ | Half Rate (non Ping-Pong PHY) | Soft Controller | Component | 1 Chip Select | Any, | 450 | Compatible with minimum frequency part | Up to 36 bits | x18 | HSTL 15 Class I | 4 | NIOS | 2 |  | Y | Final
Stratix V E (Vcc = 0.9V) | C1 | QDRII+ | Half Rate (non Ping-Pong PHY) | Soft Controller | Component | 1 Chip Select | Any, | 450 | Compatible with minimum frequency part | Up to 18 bits | x18 | HSTL 18 Class I | 4 | NIOS | 2 |  | Y | Final
Stratix V E (Vcc = 0.9V) | C1 | QDRII+ | Half Rate (non Ping-Pong PHY) | Soft Controller | Component | 1 Chip Select | Any, | 450 | Compatible with minimum frequency part | Up to 18 bits | x18 | HSTL 15 Class I | 4 | NIOS | 2 |  | Y | Final
Stratix V E (Vcc = 0.9V) | C1 | QDRII+ | Full Rate | Soft Controller | Component | 1 Chip Select | Any, | 300 | Compatible with minimum frequency part | Up to 9 bits | x9 | HSTL 18 Class I | 4 | RTL | 2.5 |  | Y | Final
Stratix V E (Vcc = 0.9V) | C1 | QDRII+ | Full Rate | Soft Controller | Component | 1 Chip Select | Any, | 300 | Compatible with minimum frequency part | Up to 9 bits | x9 | HSTL 15 Class I | 4 | RTL | 2.5 |  | Y | Final
Stratix V E (Vcc = 0.9V) | C1 | QDRII+ | Full Rate | Soft Controller | Component | 1 Chip Select | Any, | 300 | Compatible with minimum frequency part | Up to 18 bits | x9 | HSTL 18 Class I | 4 | RTL | 2.5 |  | Y | Final
Stratix V E (Vcc = 0.9V) | C1 | QDRII+ | Full Rate | Soft Controller | Component | 1 Chip Select | Any, | 300 | Compatible with minimum frequency part | Up to 18 bits | x9 | HSTL 15 Class I | 4 | RTL | 2.5 |  | Y | Final
Stratix V E (Vcc = 0.9V) | C1 | QDRII+ | Full Rate | Soft Controller | Component | 1 Chip Select | Any, | 300 | Compatible with minimum frequency part | Up to 72 bits | x36 | HSTL 18 Class I | 4 | RTL | 2.5 |  | Y | Final
Stratix V E (Vcc = 0.9V) | C1 | QDRII+ | Full Rate | Soft Controller | Component | 1 Chip Select | Any, | 300 | Compatible with minimum frequency part | Up to 72 bits | x36 | HSTL 15 Class I | 4 | RTL | 2.5 |  | Y | Final
Stratix V E (Vcc = 0.9V) | C1 | QDRII+ | Full Rate | Soft Controller | Component | 1 Chip Select | Any, | 300 | Compatible with minimum frequency part | Up to 36 bits | x36 | HSTL 18 Class I | 4 | RTL | 2.5 |  | Y | Final
Stratix V E (Vcc = 0.9V) | C1 | QDRII+ | Full Rate | Soft Controller | Component | 1 Chip Select | Any, | 300 | Compatible with minimum frequency part | Up to 36 bits | x36 | HSTL 15 Class I | 4 | RTL | 2.5 |  | Y | Final
Stratix V E (Vcc = 0.9V) | C1 | QDRII+ | Full Rate | Soft Controller | Component | 1 Chip Select | Any, | 300 | Compatible with minimum frequency part | Up to 36 bits | x18 | HSTL 18 Class I | 4 | RTL | 2.5 |  | Y | Final
Stratix V E (Vcc = 0.9V) | C1 | QDRII+ | Full Rate | Soft Controller | Component | 1 Chip Select | Any, | 300 | Compatible with minimum frequency part | Up to 36 bits | x18 | HSTL 15 Class I | 4 | RTL | 2.5 |  | Y | Final
Stratix V E (Vcc = 0.9V) | C1 | QDRII+ | Full Rate | Soft Controller | Component | 1 Chip Select | Any, | 300 | Compatible with minimum frequency part | Up to 18 bits | x18 | HSTL 18 Class I | 4 | RTL | 2.5 |  | Y | Final
Stratix V E (Vcc = 0.9V) | C1 | QDRII+ | Full Rate | Soft Controller | Component | 1 Chip Select | Any, | 300 | Compatible with minimum frequency part | Up to 18 bits | x18 | HSTL 15 Class I | 4 | RTL | 2.5 |  | Y | Final
Stratix V E (Vcc = 0.9V) | C1 | QDRII+ | Full Rate | Soft Controller | Component | 1 Chip Select | Any, | 300 | Compatible with minimum frequency part | Up to 9 bits | x9 | HSTL 18 Class I | 4 | RTL | 2 |  | Y | Final
Stratix V E (Vcc = 0.9V) | C1 | QDRII+ | Full Rate | Soft Controller | Component | 1 Chip Select | Any, | 300 | Compatible with minimum frequency part | Up to 9 bits | x9 | HSTL 15 Class I | 4 | RTL | 2 |  | Y | Final
Stratix V E (Vcc = 0.9V) | C1 | QDRII+ | Full Rate | Soft Controller | Component | 1 Chip Select | Any, | 300 | Compatible with minimum frequency part | Up to 18 bits | x9 | HSTL 18 Class I | 4 | RTL | 2 |  | Y | Final
Stratix V E (Vcc = 0.9V) | C1 | QDRII+ | Full Rate | Soft Controller | Component | 1 Chip Select | Any, | 300 | Compatible with minimum frequency part | Up to 18 bits | x9 | HSTL 15 Class I | 4 | RTL | 2 |  | Y | Final
Stratix V E (Vcc = 0.9V) | C1 | QDRII+ | Full Rate | Soft Controller | Component | 1 Chip Select | Any, | 300 | Compatible with minimum frequency part | Up to 72 bits | x36 | HSTL 18 Class I | 4 | RTL | 2 |  | Y | Final
Stratix V E (Vcc = 0.9V) | C1 | QDRII+ | Full Rate | Soft Controller | Component | 1 Chip Select | Any, | 300 | Compatible with minimum frequency part | Up to 72 bits | x36 | HSTL 15 Class I | 4 | RTL | 2 |  | Y | Final
Stratix V E (Vcc = 0.9V) | C1 | QDRII+ | Full Rate | Soft Controller | Component | 1 Chip Select | Any, | 300 | Compatible with minimum frequency part | Up to 36 bits | x36 | HSTL 18 Class I | 4 | RTL | 2 |  | Y | Final
Stratix V E (Vcc = 0.9V) | C1 | QDRII+ | Full Rate | Soft Controller | Component | 1 Chip Select | Any, | 300 | Compatible with minimum frequency part | Up to 36 bits | x36 | HSTL 15 Class I | 4 | RTL | 2 |  | Y | Final
Stratix V E (Vcc = 0.9V) | C1 | QDRII+ | Full Rate | Soft Controller | Component | 1 Chip Select | Any, | 300 | Compatible with minimum frequency part | Up to 36 bits | x18 | HSTL 18 Class I | 4 | RTL | 2 |  | Y | Final
Stratix V E (Vcc = 0.9V) | C1 | QDRII+ | Full Rate | Soft Controller | Component | 1 Chip Select | Any, | 300 | Compatible with minimum frequency part | Up to 36 bits | x18 | HSTL 15 Class I | 4 | RTL | 2 |  | Y | Final
Stratix V E (Vcc = 0.9V) | C1 | DDR3L | Quarter Rate (non Ping-Pong PHY) | Soft Controller | UDIMM | Quad Rank Only Support in 2 slots dual rank format | Any, | 533 | Compatible with minimum frequency part | Up to 72 bits | x8 | SSTL 135 Class -- | On-the-fly | NIOS |  | Y | Y | Final | Refer to timing closure guidelines in database knowledge solution rd06142011_575. These are dual slots specs, for quad slots specs, you need to enter accurate board delays and ensure timing closure is achieved in Quartus.
Stratix V E (Vcc = 0.9V) | C1 | DDR3L | Quarter Rate (non Ping-Pong PHY) | Soft Controller | UDIMM | Quad Rank Only Support in 2 slots dual rank format | Any, | 533 | Compatible with minimum frequency part | Up to 72 bits | x4 | SSTL 135 Class -- | On-the-fly | NIOS |  | Y | Y | Final | Refer to timing closure guidelines in database knowledge solution rd06142011_575. These are dual slots specs, for quad slots specs, you need to enter accurate board delays and ensure timing closure is achieved in Quartus.
Stratix V GS (Vcc = 0.9V) | C1 | DDR3L | Quarter Rate (non Ping-Pong PHY) | Soft Controller | Component | 2 Chip Selects | Any, | 800 | Compatible with minimum frequency part | Up to 72 bits | x8 | SSTL 135 Class -- | On-the-fly | NIOS |  | Y | Y | Final | Refer to timing closure guidelines in database knowledge solution rd06142011_575. Multiple DDR3 SDRAM components must be laid out in a single-rank DDR2 SDRAM DIMM layout format.
Stratix V GS (Vcc = 0.9V) | C1 | DDR3L | Quarter Rate (non Ping-Pong PHY) | Soft Controller | Component | 2 Chip Selects | Any, | 800 | Compatible with minimum frequency part | Up to 72 bits | x4 | SSTL 135 Class -- | On-the-fly | NIOS |  | Y | Y | Final | Refer to timing closure guidelines in database knowledge solution rd06142011_575. Multiple DDR3 SDRAM components must be laid out in a single-rank DDR2 SDRAM DIMM layout format.
Stratix V E (Vcc = 0.9V) | C1 | DDR3L | Quarter Rate (non Ping-Pong PHY) | Soft Controller | RDIMM | Dual Rank | Any, | 800 | Compatible with minimum frequency part | Up to 72 bits | x8 | SSTL 135 Class -- | On-the-fly | NIOS |  | Y | Y | Final | Refer to timing closure guidelines in database knowledge solution rd06142011_575. These are single slot specs, for dual slots specs, you need to enter accurate board delays and ensure timing closure is achieved in Quartus.
Stratix V E (Vcc = 0.9V) | C1 | DDR3L | Quarter Rate (non Ping-Pong PHY) | Soft Controller | RDIMM | Dual Rank | Any, | 800 | Compatible with minimum frequency part | Up to 72 bits | x4 | SSTL 135 Class -- | On-the-fly | NIOS |  | Y | Y | Final | Refer to timing closure guidelines in database knowledge solution rd06142011_575. These are single slot specs, for dual slots specs, you need to enter accurate board delays and ensure timing closure is achieved in Quartus.
Stratix V E (Vcc = 0.9V) | C1 | DDR3L | Quarter Rate (non Ping-Pong PHY) | Soft Controller | RDIMM | Single Rank | Any, | 800 | Compatible with minimum frequency part | Up to 72 bits | x8 | SSTL 135 Class -- | On-the-fly | NIOS |  | Y | Y | Final | Refer to timing closure guidelines in database knowledge solution rd06142011_575.
Stratix V E (Vcc = 0.9V) | C1 | DDR3L | Quarter Rate (non Ping-Pong PHY) | Soft Controller | RDIMM | Single Rank | Any, | 800 | Compatible with minimum frequency part | Up to 72 bits | x4 | SSTL 135 Class -- | On-the-fly | NIOS |  | Y | Y | Final | Refer to timing closure guidelines in database knowledge solution rd06142011_575.
Stratix V E (Vcc = 0.9V) | C1 | DDR3L | Quarter Rate (non Ping-Pong PHY) | Soft Controller | Component | 4 Chip Selects | Any, | 533 | Compatible with minimum frequency part | Up to 72 bits | x8 | SSTL 135 Class -- | On-the-fly | NIOS |  | Y | Y | Final | Refer to timing closure guidelines in database knowledge solution rd06142011_575. Multiple DDR3 SDRAM components must be laid out in a single-rank DDR2 SDRAM DIMM layout format.
Stratix V E (Vcc = 0.9V) | C1 | DDR3L | Quarter Rate (non Ping-Pong PHY) | Soft Controller | Component | 4 Chip Selects | Any, | 533 | Compatible with minimum frequency part | Up to 72 bits | x4 | SSTL 135 Class -- | On-the-fly | NIOS |  | Y | Y | Final | Refer to timing closure guidelines in database knowledge solution rd06142011_575. Multiple DDR3 SDRAM components must be laid out in a single-rank DDR2 SDRAM DIMM layout format.
Stratix V GS (Vcc = 0.9V) | C1 | DDR3 | Quarter Rate (non Ping-Pong PHY) | Soft Controller | Component | 2 Chip Selects | Any, | 800 | Compatible with minimum frequency part | Up to 72 bits | x8 | SSTL 15 Class I/II | On-the-fly | NIOS |  | Y | Y | Final | Refer to pin placement guidelines in knowledge base solution rd06142011_575. Multiple DDR3 SDRAM components must be laid out in a single-rank DDR2 SDRAM DIMM layout format.
Stratix V GS (Vcc = 0.9V) | C1 | DDR3 | Quarter Rate (non Ping-Pong PHY) | Soft Controller | Component | 2 Chip Selects | Any, | 800 | Compatible with minimum frequency part | Up to 72 bits | x4 | SSTL 15 Class I/II | On-the-fly | NIOS |  | Y | Y | Final | Refer to pin placement guidelines in knowledge base solution rd06142011_575. Multiple DDR3 SDRAM components must be laid out in a single-rank DDR2 SDRAM DIMM layout format.
Stratix V E (Vcc = 0.9V) | C1 | DDR3L | Half Rate (non Ping-Pong PHY) | Soft Controller | UDIMM | Quad Rank Only Support in 2 slots dual rank format | Any, | 533 | Compatible with minimum frequency part | Up to 72 bits | x8 | SSTL 135 Class -- | On-the-fly | NIOS |  | Y | Y | Final | Refer to timing closure guidelines in database knowledge solution rd06142011_575. These are dual slots specs, for quad slots specs, you need to enter accurate board delays and ensure timing closure is achieved in Quartus.
Stratix V E (Vcc = 0.9V) | C1 | DDR3L | Half Rate (non Ping-Pong PHY) | Soft Controller | UDIMM | Quad Rank Only Support in 2 slots dual rank format | Any, | 533 | Compatible with minimum frequency part | Up to 72 bits | x4 | SSTL 135 Class -- | On-the-fly | NIOS |  | Y | Y | Final | Refer to timing closure guidelines in database knowledge solution rd06142011_575. These are dual slots specs, for quad slots specs, you need to enter accurate board delays and ensure timing closure is achieved in Quartus.
Stratix V E (Vcc = 0.9V) | C1 | DDR3L | Half Rate (non Ping-Pong PHY) | Soft Controller | UDIMM | Dual Rank | Any, | 533 | Compatible with minimum frequency part | Up to 72 bits | x8 | SSTL 135 Class -- | On-the-fly | NIOS |  | Y | Y | Final | Refer to timing closure guidelines in database knowledge solution rd06142011_575.
Stratix V E (Vcc = 0.9V) | C1 | DDR3L | Half Rate (non Ping-Pong PHY) | Soft Controller | UDIMM | Dual Rank | Any, | 533 | Compatible with minimum frequency part | Up to 72 bits | x4 | SSTL 135 Class -- | On-the-fly | NIOS |  | Y | Y | Final | Refer to timing closure guidelines in database knowledge solution rd06142011_575.
Stratix V E (Vcc = 0.9V) | C1 | DDR3L | Half Rate (non Ping-Pong PHY) | Soft Controller | UDIMM | Single Rank | Any, | 533 | Compatible with minimum frequency part | Up to 72 bits | x8 | SSTL 135 Class -- | On-the-fly | NIOS |  | Y | Y | Final | Refer to timing closure guidelines in database knowledge solution rd06142011_575.
Stratix V E (Vcc = 0.9V) | C1 | DDR3L | Half Rate (non Ping-Pong PHY) | Soft Controller | UDIMM | Single Rank | Any, | 533 | Compatible with minimum frequency part | Up to 72 bits | x4 | SSTL 135 Class -- | On-the-fly | NIOS |  | Y | Y | Final | Refer to timing closure guidelines in database knowledge solution rd06142011_575.
Stratix V E (Vcc = 0.9V) | C1 | DDR3L | Half Rate (non Ping-Pong PHY) | Soft Controller | RDIMM | Dual Rank | Any, | 533 | Compatible with minimum frequency part | Up to 72 bits | x8 | SSTL 135 Class -- | On-the-fly | NIOS |  | Y | Y | Final | Refer to timing closure guidelines in database knowledge solution rd06142011_575. These are single slot specs, for dual slots specs, you need to enter accurate board delays and ensure timing closure is achieved in Quartus.
Stratix V E (Vcc = 0.9V) | C1 | DDR3L | Half Rate (non Ping-Pong PHY) | Soft Controller | RDIMM | Dual Rank | Any, | 533 | Compatible with minimum frequency part | Up to 72 bits | x4 | SSTL 135 Class -- | On-the-fly | NIOS |  | Y | Y | Final | Refer to timing closure guidelines in database knowledge solution rd06142011_575. These are single slot specs, for dual slots specs, you need to enter accurate board delays and ensure timing closure is achieved in Quartus.
Stratix V E (Vcc = 0.9V) | C1 | DDR3L | Half Rate (non Ping-Pong PHY) | Soft Controller | RDIMM | Single Rank | Any, | 533 | Compatible with minimum frequency part | Up to 72 bits | x8 | SSTL 135 Class -- | On-the-fly | NIOS |  | Y | Y | Final | Refer to timing closure guidelines in database knowledge solution rd06142011_575.
Stratix V E (Vcc = 0.9V) | C1 | DDR3L | Half Rate (non Ping-Pong PHY) | Soft Controller | RDIMM | Single Rank | Any, | 533 | Compatible with minimum frequency part | Up to 72 bits | x4 | SSTL 135 Class -- | On-the-fly | NIOS |  | Y | Y | Final | Refer to timing closure guidelines in database knowledge solution rd06142011_575.
Stratix V E (Vcc = 0.9V) | C1 | DDR3L | Half Rate (non Ping-Pong PHY) | Soft Controller | Component | 4 Chip Selects | Any, | 533 | Compatible with minimum frequency part | Up to 72 bits | x8 | SSTL 135 Class -- | On-the-fly | NIOS |  | Y | Y | Final | Refer to timing closure guidelines in database knowledge solution rd06142011_575. Multiple DDR3 SDRAM components must be laid out in a single-rank DDR2 SDRAM DIMM layout format.
Stratix V E (Vcc = 0.9V) | C1 | DDR3L | Half Rate (non Ping-Pong PHY) | Soft Controller | Component | 4 Chip Selects | Any, | 533 | Compatible with minimum frequency part | Up to 72 bits | x4 | SSTL 135 Class -- | On-the-fly | NIOS |  | Y | Y | Final | Refer to timing closure guidelines in database knowledge solution rd06142011_575. Multiple DDR3 SDRAM components must be laid out in a single-rank DDR2 SDRAM DIMM layout format.
Stratix V E (Vcc = 0.9V) | C1 | DDR3L | Half Rate (non Ping-Pong PHY) | Soft Controller | Component | 2 Chip Selects | Any, | 533 | Compatible with minimum frequency part | Up to 72 bits | x8 | SSTL 135 Class -- | On-the-fly | NIOS |  | Y | Y | Final | Refer to timing closure guidelines in database knowledge solution rd06142011_575. Multiple DDR3 SDRAM components must be laid out in a single-rank DDR2 SDRAM DIMM layout format.
Stratix V E (Vcc = 0.9V) | C1 | DDR3L | Half Rate (non Ping-Pong PHY) | Soft Controller | Component | 2 Chip Selects | Any, | 533 | Compatible with minimum frequency part | Up to 72 bits | x4 | SSTL 135 Class -- | On-the-fly | NIOS |  | Y | Y | Final | Refer to timing closure guidelines in database knowledge solution rd06142011_575. Multiple DDR3 SDRAM components must be laid out in a single-rank DDR2 SDRAM DIMM layout format.
Stratix V E (Vcc = 0.9V) | C1 | DDR3L | Half Rate (non Ping-Pong PHY) | Soft Controller | Component | 1 Chip Select | Any, | 533 | Compatible with minimum frequency part | Up to 72 bits | x8 | SSTL 135 Class -- | On-the-fly | NIOS |  | Y | Y | Final | Refer to timing closure guidelines in database knowledge solution rd06142011_575.
Stratix V E (Vcc = 0.9V) | C1 | DDR3L | Half Rate (non Ping-Pong PHY) | Soft Controller | Component | 1 Chip Select | Any, | 533 | Compatible with minimum frequency part | Up to 72 bits | x4 | SSTL 135 Class -- | On-the-fly | NIOS |  | Y | Y | Final | Refer to timing closure guidelines in database knowledge solution rd06142011_575.
Stratix V E (Vcc = 0.9V) | C1 | DDR3 | Quarter Rate (non Ping-Pong PHY) | Soft Controller | UDIMM | Quad Rank Only Support in 2 slots dual rank format | Any, | 533 | Compatible with minimum frequency part | Up to 72 bits | x8 | SSTL 15 Class I/II | On-the-fly | NIOS |  | Y | Y | Final | Refer to pin placement guidelines in knowledge base solution rd06142011_575. These are dual slots specs, for quad slots specs, you need to enter accurate board delays and ensure timing closure is achieved in Quartus.
Stratix V E (Vcc = 0.9V) | C1 | DDR3 | Quarter Rate (non Ping-Pong PHY) | Soft Controller | UDIMM | Quad Rank Only Support in 2 slots dual rank format | Any, | 533 | Compatible with minimum frequency part | Up to 72 bits | x4 | SSTL 15 Class I/II | On-the-fly | NIOS |  | Y | Y | Final | Refer to pin placement guidelines in knowledge base solution rd06142011_575. These are dual slots specs, for quad slots specs, you need to enter accurate board delays and ensure timing closure is achieved in Quartus.
Stratix V E (Vcc = 0.9V) | C1 | DDR3L | Quarter Rate (non Ping-Pong PHY) | Soft Controller | Component | 2 Chip Selects | Any, | 800 | Compatible with minimum frequency part | Up to 72 bits | x8 | SSTL 135 Class -- | On-the-fly | NIOS |  | Y | Y | Final | Refer to timing closure guidelines in database knowledge solution rd06142011_575. Multiple DDR3 SDRAM components must be laid out in a single-rank DDR2 SDRAM DIMM layout format.
Stratix V E (Vcc = 0.9V) | C1 | DDR3 | Quarter Rate (non Ping-Pong PHY) | Soft Controller | UDIMM | Dual Rank | Any, | 533 | Compatible with minimum frequency part | 144 bits | x8 | SSTL 15 Class I/II | On-the-fly | NIOS |  | Y | Y | Final | Refer to pin placement guidelines in knowledge base solution rd06142011_575.
Stratix V E (Vcc = 0.9V) | C1 | DDR3L | Quarter Rate (non Ping-Pong PHY) | Soft Controller | Component | 2 Chip Selects | Any, | 800 | Compatible with minimum frequency part | Up to 72 bits | x4 | SSTL 135 Class -- | On-the-fly | NIOS |  | Y | Y | Final | Refer to timing closure guidelines in database knowledge solution rd06142011_575. Multiple DDR3 SDRAM components must be laid out in a single-rank DDR2 SDRAM DIMM layout format.
Stratix V E (Vcc = 0.9V) | C1 | DDR3 | Quarter Rate (non Ping-Pong PHY) | Soft Controller | UDIMM | Single Rank | Any, | 933 | Compatible with minimum frequency part | Up to 72 bits | x8 | SSTL 15 Class I/II | On-the-fly | NIOS |  | Y | Y | Final | Refer to pin placement guidelines in knowledge base solution rd06142011_575.
Stratix V E (Vcc = 0.9V) | C1 | DDR3 | Quarter Rate (non Ping-Pong PHY) | Soft Controller | UDIMM | Single Rank | Any, | 533 | Compatible with minimum frequency part | 144 bits | x8 | SSTL 15 Class I/II | On-the-fly | NIOS |  | Y | Y | Final | Refer to pin placement guidelines in knowledge base solution rd06142011_575.
Stratix V E (Vcc = 0.9V) | C1 | DDR3 | Quarter Rate (non Ping-Pong PHY) | Soft Controller | UDIMM | Single Rank | Any, | 933 | Compatible with minimum frequency part | Up to 72 bits | x4 | SSTL 15 Class I/II | On-the-fly | NIOS |  | Y | Y | Final | Refer to pin placement guidelines in knowledge base solution rd06142011_575.
Stratix V E (Vcc = 0.9V) | C1 | DDR3 | Quarter Rate (non Ping-Pong PHY) | Soft Controller | RDIMM | Quad Rank Only Support in 1 slot quad rank format | Any, | 667 | Compatible with minimum frequency part | Up to 72 bits | x4 | SSTL 15 Class I/II | On-the-fly | NIOS |  | Y | Y | Final | Multiple DDR3 SDRAM components must be laid out in a single-rank DDR2 SDRAM DIMM layout format. For dual slots specs, you need to enter accurate board delays and ensure timing closure is achieved in Quartus.
Stratix V E (Vcc = 0.9V) | C1 | DDR3 | Quarter Rate (non Ping-Pong PHY) | Soft Controller | RDIMM | Dual Rank | Any, | 800 | Compatible with minimum frequency part | Up to 72 bits | x8 | SSTL 15 Class I/II | On-the-fly | NIOS |  | Y | Y | Final | Refer to pin placement guidelines in knowledge base solution rd06142011_575. These are single slot specs, for dual slots specs, you need to enter accurate board delays and ensure timing closure is achieved in Quartus.
Stratix V E (Vcc = 0.9V) | C1 | DDR3 | Quarter Rate (non Ping-Pong PHY) | Soft Controller | RDIMM | Dual Rank | Any, | 800 | Compatible with minimum frequency part | Up to 72 bits | x4 | SSTL 15 Class I/II | On-the-fly | NIOS |  | Y | Y | Final | Refer to pin placement guidelines in knowledge base solution rd06142011_575. These are single slot specs, for dual slots specs, you need to enter accurate board delays and ensure timing closure is achieved in Quartus.
Stratix V E (Vcc = 0.9V) | C1 | DDR3 | Quarter Rate (non Ping-Pong PHY) | Soft Controller | RDIMM | Single Rank | Any, | 800 | Compatible with minimum frequency part | Up to 72 bits | x8 | SSTL 15 Class I/II | On-the-fly | NIOS |  | Y | Y | Final | Refer to pin placement guidelines in knowledge base solution rd06142011_575.
Stratix V E (Vcc = 0.9V) | C1 | DDR3 | Quarter Rate (non Ping-Pong PHY) | Soft Controller | RDIMM | Single Rank | Any, | 800 | Compatible with minimum frequency part | Up to 72 bits | x4 | SSTL 15 Class I/II | On-the-fly | NIOS |  | Y | Y | Final | Refer to pin placement guidelines in knowledge base solution rd06142011_575.
Stratix V E (Vcc = 0.9V) | C1 | DDR3 | Quarter Rate (non Ping-Pong PHY) | Soft Controller | Component | 4 Chip Selects | Any, | 533 | Compatible with minimum frequency part | Up to 72 bits | x8 | SSTL 15 Class I/II | On-the-fly | NIOS |  | Y | Y | Final | Refer to pin placement guidelines in knowledge base solution rd06142011_575. Multiple DDR3 SDRAM components must be laid out in a single-rank DDR2 SDRAM DIMM layout format.
Stratix V E (Vcc = 0.9V) | C1 | DDR3 | Quarter Rate (non Ping-Pong PHY) | Soft Controller | Component | 4 Chip Selects | Any, | 533 | Compatible with minimum frequency part | Up to 72 bits | x4 | SSTL 15 Class I/II | On-the-fly | NIOS |  | Y | Y | Final | Refer to pin placement guidelines in knowledge base solution rd06142011_575. Multiple DDR3 SDRAM components must be laid out in a single-rank DDR2 SDRAM DIMM layout format.
Stratix V E (Vcc = 0.9V) | C1 | DDR3 | Quarter Rate (non Ping-Pong PHY) | Soft Controller | Component | 2 Chip Selects | Any, | 800 | Compatible with minimum frequency part | Up to 72 bits | x8 | SSTL 15 Class I/II | On-the-fly | NIOS |  | Y | Y | Final | Refer to pin placement guidelines in knowledge base solution rd06142011_575. Multiple DDR3 SDRAM components must be laid out in a single-rank DDR2 SDRAM DIMM layout format.
Stratix V E (Vcc = 0.9V) | C1 | DDR3 | Quarter Rate (non Ping-Pong PHY) | Soft Controller | Component | 2 Chip Selects | Any, | 800 | Compatible with minimum frequency part | Up to 72 bits | x4 | SSTL 15 Class I/II | On-the-fly | NIOS |  | Y | Y | Final | Refer to pin placement guidelines in knowledge base solution rd06142011_575. Multiple DDR3 SDRAM components must be laid out in a single-rank DDR2 SDRAM DIMM layout format.
Stratix V E (Vcc = 0.9V) | C1 | DDR3 | Quarter Rate (non Ping-Pong PHY) | Soft Controller | Component | 1 Chip Select | Any, | 933 | Compatible with minimum frequency part | Up to 72 bits | x8 | SSTL 15 Class I/II | On-the-fly | NIOS |  | Y | Y | Final | Refer to pin placement guidelines in knowledge base solution rd06142011_575.
Stratix V E (Vcc = 0.9V) | C1 | DDR3 | Quarter Rate (non Ping-Pong PHY) | Soft Controller | Component | 1 Chip Select | Any, | 933 | Compatible with minimum frequency part | Up to 72 bits | x4 | SSTL 15 Class I/II | On-the-fly | NIOS |  | Y | Y | Final | Refer to pin placement guidelines in knowledge base solution rd06142011_575.
Stratix V E (Vcc = 0.9V) | C1 | DDR3 | Half Rate (non Ping-Pong PHY) | Soft Controller | UDIMM | Quad Rank Only Support in 2 slots dual rank format | Any, | 533 | Compatible with minimum frequency part | Up to 72 bits | x8 | SSTL 15 Class I/II | On-the-fly | NIOS |  | Y | Y | Final | Refer to pin placement guidelines in knowledge base solution rd06142011_575. These are dual slots specs, for quad slots specs, you need to enter accurate board delays and ensure timing closure is achieved in Quartus.
Stratix V E (Vcc = 0.9V) | C1 | DDR3 | Half Rate (non Ping-Pong PHY) | Soft Controller | UDIMM | Dual Rank | Any, | 533 | Compatible with minimum frequency part | Up to 72 bits | x8 | SSTL 15 Class I/II | On-the-fly | NIOS |  | Y | Y | Final | Refer to pin placement guidelines in knowledge base solution rd06142011_575.
Stratix V E (Vcc = 0.9V) | C1 | DDR3 | Half Rate (non Ping-Pong PHY) | Soft Controller | UDIMM | Dual Rank | Any, | 400 | Compatible with minimum frequency part | 144 bits | x8 | SSTL 15 Class I/II | On-the-fly | NIOS |  | Y | Y | Final | Refer to pin placement guidelines in knowledge base solution rd06142011_575.
Stratix V E (Vcc = 0.9V) | C1 | DDR3 | Half Rate (non Ping-Pong PHY) | Soft Controller | UDIMM | Dual Rank | Any, | 533 | Compatible with minimum frequency part | Up to 72 bits | x4 | SSTL 15 Class I/II | On-the-fly | NIOS |  | Y | Y | Final | Refer to pin placement guidelines in knowledge base solution rd06142011_575.
Stratix V E (Vcc = 0.9V) | C1 | DDR3 | Half Rate (non Ping-Pong PHY) | Soft Controller | UDIMM | Single Rank | Any, | 533 | Compatible with minimum frequency part | Up to 72 bits | x8 | SSTL 15 Class I/II | On-the-fly | NIOS |  | Y | Y | Final | Refer to pin placement guidelines in knowledge base solution rd06142011_575.
Stratix V E (Vcc = 0.9V) | C1 | DDR3 | Half Rate (non Ping-Pong PHY) | Soft Controller | UDIMM | Single Rank | Any, | 400 | Compatible with minimum frequency part | 144 bits | x8 | SSTL 15 Class I/II | On-the-fly | NIOS |  | Y | Y | Final | Refer to pin placement guidelines in knowledge base solution rd06142011_575.
Stratix V E (Vcc = 0.9V) | C1 | DDR3 | Half Rate (non Ping-Pong PHY) | Soft Controller | UDIMM | Single Rank | Any, | 533 | Compatible with minimum frequency part | Up to 72 bits | x4 | SSTL 15 Class I/II | On-the-fly | NIOS |  | Y | Y | Final | Refer to pin placement guidelines in knowledge base solution rd06142011_575.
Stratix V E (Vcc = 0.9V) | C1 | DDR3 | Half Rate (non Ping-Pong PHY) | Soft Controller | RDIMM | Quad Rank Only Support in 1 slot quad rank format | Any, | 533 | Compatible with minimum frequency part | Up to 72 bits | x4 | SSTL 15 Class I/II | On-the-fly | NIOS |  | Y | Y | Final | Multiple DDR3 SDRAM components must be laid out in a single-rank DDR2 SDRAM DIMM layout format. For dual slots specs, you need to enter accurate board delays and ensure timing closure is achieved in Quartus.
Stratix V E (Vcc = 0.9V) | C1 | DDR3 | Half Rate (non Ping-Pong PHY) | Soft Controller | RDIMM | Dual Rank | Any, | 533 | Compatible with minimum frequency part | Up to 72 bits | x8 | SSTL 15 Class I/II | On-the-fly | NIOS |  | Y | Y | Final | Refer to pin placement guidelines in knowledge base solution rd06142011_575. These are single slot specs, for dual slots specs, you need to enter accurate board delays and ensure timing closure is achieved in Quartus.
Stratix V E (Vcc = 0.9V) | C1 | DDR3 | Half Rate (non Ping-Pong PHY) | Soft Controller | RDIMM | Dual Rank | Any, | 533 | Compatible with minimum frequency part | Up to 72 bits | x4 | SSTL 15 Class I/II | On-the-fly | NIOS |  | Y | Y | Final | Refer to pin placement guidelines in knowledge base solution rd06142011_575. These are single slot specs, for dual slots specs, you need to enter accurate board delays and ensure timing closure is achieved in Quartus.
Stratix V E (Vcc = 0.9V) | C1 | DDR3 | Half Rate (non Ping-Pong PHY) | Soft Controller | RDIMM | Single Rank | Any, | 533 | Compatible with minimum frequency part | Up to 72 bits | x8 | SSTL 15 Class I/II | On-the-fly | NIOS |  | Y | Y | Final | Refer to pin placement guidelines in knowledge base solution rd06142011_575.
Stratix V E (Vcc = 0.9V) | C1 | DDR3 | Half Rate (non Ping-Pong PHY) | Soft Controller | RDIMM | Single Rank | Any, | 533 | Compatible with minimum frequency part | Up to 72 bits | x4 | SSTL 15 Class I/II | On-the-fly | NIOS |  | Y | Y | Final | Refer to pin placement guidelines in knowledge base solution rd06142011_575.
Stratix V E (Vcc = 0.9V) | C1 | DDR3 | Half Rate (non Ping-Pong PHY) | Soft Controller | Component | 4 Chip Selects | Any, | 533 | Compatible with minimum frequency part | Up to 72 bits | x8 | SSTL 15 Class I/II | On-the-fly | NIOS |  | Y | Y | Final | Refer to pin placement guidelines in knowledge base solution rd06142011_575. Multiple DDR3 SDRAM components must be laid out in a single-rank DDR2 SDRAM DIMM layout format.
Stratix V E (Vcc = 0.9V) | C1 | DDR3 | Half Rate (non Ping-Pong PHY) | Soft Controller | Component | 4 Chip Selects | Any, | 533 | Compatible with minimum frequency part | Up to 72 bits | x4 | SSTL 15 Class I/II | On-the-fly | NIOS |  | Y | Y | Final | Refer to pin placement guidelines in knowledge base solution rd06142011_575. Multiple DDR3 SDRAM components must be laid out in a single-rank DDR2 SDRAM DIMM layout format.
Stratix V E (Vcc = 0.9V) | C1 | DDR3 | Half Rate (non Ping-Pong PHY) | Soft Controller | Component | 2 Chip Selects | Any, | 533 | Compatible with minimum frequency part | Up to 72 bits | x8 | SSTL 15 Class I/II | On-the-fly | NIOS |  | Y | Y | Final | Refer to pin placement guidelines in knowledge base solution rd06142011_575. Multiple DDR3 SDRAM components must be laid out in a single-rank DDR2 SDRAM DIMM layout format.
Stratix V E (Vcc = 0.9V) | C1 | DDR3 | Half Rate (non Ping-Pong PHY) | Soft Controller | Component | 2 Chip Selects | Any, | 533 | Compatible with minimum frequency part | Up to 72 bits | x4 | SSTL 15 Class I/II | On-the-fly | NIOS |  | Y | Y | Final | Refer to pin placement guidelines in knowledge base solution rd06142011_575. Multiple DDR3 SDRAM components must be laid out in a single-rank DDR2 SDRAM DIMM layout format.
Stratix V E (Vcc = 0.9V) | C1 | DDR3 | Half Rate (non Ping-Pong PHY) | Soft Controller | Component | 1 Chip Select | Any, | 533 | Compatible with minimum frequency part | Up to 72 bits | x8 | SSTL 15 Class I/II | On-the-fly | NIOS |  | Y | Y | Final | Refer to pin placement guidelines in knowledge base solution rd06142011_575.
Stratix V E (Vcc = 0.9V) | C1 | DDR3 | Half Rate (non Ping-Pong PHY) | Soft Controller | Component | 1 Chip Select | Any, | 533 | Compatible with minimum frequency part | Up to 72 bits | x4 | SSTL 15 Class I/II | On-the-fly | NIOS |  | Y | Y | Final | Refer to pin placement guidelines in knowledge base solution rd06142011_575.
Stratix V E (Vcc = 0.9V) | C1 | DDR2 | Half Rate (non Ping-Pong PHY) | Soft Controller | UDIMM | Quad Rank Only Support in 2 slots dual rank format | Any, | 400 | 533 | Up to 72 bits | x8 | SSTL 18 Class I/II | 4 or 8 | NIOS |  | Y | Y | Final | Upgrade the 400 MHz DDR2 SDRAM component to a 533 MHz DDR2 SDRAM component to achieve the specified maximum frequency.
Stratix V E (Vcc = 0.9V) | C1 | DDR2 | Half Rate (non Ping-Pong PHY) | Soft Controller | UDIMM | Quad Rank Only Support in 2 slots dual rank format | Any, | 400 | 533 | 144 bits | x8 | SSTL 18 Class I/II | 4 or 8 | NIOS |  | Y | Y | Final | Upgrade the 400 MHz DDR2 SDRAM component to a 533 MHz DDR2 SDRAM component to achieve the specified maximum frequency.
Stratix V E (Vcc = 0.9V) | C1 | DDR2 | Half Rate (non Ping-Pong PHY) | Soft Controller | UDIMM | Quad Rank Only Support in 2 slots dual rank format | Any, | 400 | 533 | Up to 72 bits | x4 | SSTL 18 Class I/II | 4 or 8 | NIOS |  | Y | Y | Final | Upgrade the 400 MHz DDR2 SDRAM component to a 533 MHz DDR2 SDRAM component to achieve the specified maximum frequency.
Stratix V E (Vcc = 0.9V) | C1 | DDR2 | Half Rate (non Ping-Pong PHY) | Soft Controller | UDIMM | Dual Rank | Any, | 400 | Compatible with minimum frequency part | Up to 72 bits | x8 | SSTL 18 Class I/II | 4 or 8 | NIOS |  | Y | Y | Final
Stratix V E (Vcc = 0.9V) | C1 | DDR2 | Half Rate (non Ping-Pong PHY) | Soft Controller | UDIMM | Dual Rank | Any, | 400 | Compatible with minimum frequency part | 144 bits | x8 | SSTL 18 Class I/II | 4 or 8 | NIOS |  | Y | Y | Final
Stratix V E (Vcc = 0.9V) | C1 | DDR2 | Half Rate (non Ping-Pong PHY) | Soft Controller | UDIMM | Dual Rank | Any, | 400 | Compatible with minimum frequency part | Up to 72 bits | x4 | SSTL 18 Class I/II | 4 or 8 | NIOS |  | Y | Y | Final
Stratix V E (Vcc = 0.9V) | C1 | DDR2 | Half Rate (non Ping-Pong PHY) | Soft Controller | UDIMM | Single Rank | Any, | 400 | Compatible with minimum frequency part | Up to 72 bits | x8 | SSTL 18 Class I/II | 4 or 8 | NIOS |  | Y | Y | Final
Stratix V E (Vcc = 0.9V) | C1 | DDR2 | Half Rate (non Ping-Pong PHY) | Soft Controller | UDIMM | Single Rank | Any, | 400 | Compatible with minimum frequency part | 144 bits | x8 | SSTL 18 Class I/II | 4 or 8 | NIOS |  | Y | Y | Final
Stratix V E (Vcc = 0.9V) | C1 | DDR2 | Half Rate (non Ping-Pong PHY) | Soft Controller | UDIMM | Single Rank | Any, | 400 | Compatible with minimum frequency part | Up to 72 bits | x4 | SSTL 18 Class I/II | 4 or 8 | NIOS |  | Y | Y | Final
Stratix V E (Vcc = 0.9V) | C1 | DDR2 | Half Rate (non Ping-Pong PHY) | Soft Controller | RDIMM | Quad Rank Only Support in 2 slots dual rank format | Any, | 400 | 533 | Up to 72 bits | x8 | SSTL 18 Class I/II | 4 or 8 | NIOS |  | Y | Y | Final | Upgrade the 400 MHz DDR2 SDRAM component to a 533 MHz DDR2 SDRAM component to achieve the specified maximum frequency.
Stratix V E (Vcc = 0.9V) | C1 | DDR2 | Half Rate (non Ping-Pong PHY) | Soft Controller | RDIMM | Quad Rank Only Support in 2 slots dual rank format | Any, | 400 | 533 | Up to 72 bits | x4 | SSTL 18 Class I/II | 4 or 8 | NIOS |  | Y | Y | Final | Upgrade the 400 MHz DDR2 SDRAM component to a 533 MHz DDR2 SDRAM component to achieve the specified maximum frequency.
Stratix V E (Vcc = 0.9V) | C1 | DDR2 | Half Rate (non Ping-Pong PHY) | Soft Controller | RDIMM | Dual Rank | Any, | 400 | Compatible with minimum frequency part | Up to 72 bits | x8 | SSTL 18 Class I/II | 4 or 8 | NIOS |  | Y | Y | Final
Stratix V E (Vcc = 0.9V) | C1 | DDR2 | Half Rate (non Ping-Pong PHY) | Soft Controller | RDIMM | Dual Rank | Any, | 400 | Compatible with minimum frequency part | Up to 72 bits | x4 | SSTL 18 Class I/II | 4 or 8 | NIOS |  | Y | Y | Final
Stratix V E (Vcc = 0.9V) | C1 | DDR2 | Half Rate (non Ping-Pong PHY) | Soft Controller | RDIMM | Single Rank | Any, | 400 | Compatible with minimum frequency part | Up to 72 bits | x8 | SSTL 18 Class I/II | 4 or 8 | NIOS |  | Y | Y | Final
Stratix V E (Vcc = 0.9V) | C1 | DDR2 | Half Rate (non Ping-Pong PHY) | Soft Controller | RDIMM | Single Rank | Any, | 400 | Compatible with minimum frequency part | Up to 72 bits | x4 | SSTL 18 Class I/II | 4 or 8 | NIOS |  | Y | Y | Final
Stratix V E (Vcc = 0.9V) | C1 | DDR2 | Half Rate (non Ping-Pong PHY) | Soft Controller | Component | 4 Chip Selects | Any, | 400 | Compatible with minimum frequency part | Up to 72 bits | x8 | SSTL 18 Class I/II | 4 or 8 | NIOS |  | Y | Y | Final
Stratix V E (Vcc = 0.9V) | C1 | DDR2 | Half Rate (non Ping-Pong PHY) | Soft Controller | Component | 4 Chip Selects | Any, | 400 | Compatible with minimum frequency part | Up to 72 bits | x4 | SSTL 18 Class I/II | 4 or 8 | NIOS |  | Y | Y | Final
Stratix V E (Vcc = 0.9V) | C1 | DDR2 | Half Rate (non Ping-Pong PHY) | Soft Controller | Component | 2 Chip Selects | Any, | 400 | 533 | Up to 72 bits | x8 | SSTL 18 Class I/II | 4 or 8 | NIOS |  | Y | Y | Final | Upgrade the 400 MHz DDR2 SDRAM component to a 533 MHz DDR2 SDRAM component to achieve the specified maximum frequency.
Stratix V E (Vcc = 0.9V) | C1 | DDR2 | Half Rate (non Ping-Pong PHY) | Soft Controller | Component | 2 Chip Selects | Any, | 400 | 533 | Up to 72 bits | x4 | SSTL 18 Class I/II | 4 or 8 | NIOS |  | Y | Y | Final | Upgrade the 400 MHz DDR2 SDRAM component to a 533 MHz DDR2 SDRAM component to achieve the specified maximum frequency.
Stratix V E (Vcc = 0.9V) | C1 | DDR2 | Half Rate (non Ping-Pong PHY) | Soft Controller | Component | 1 Chip Select | Any, | 400 | Compatible with minimum frequency part | Up to 72 bits | x8 | SSTL 18 Class I/II | 4 or 8 | NIOS |  | Y | Y | Final
Stratix V E (Vcc = 0.9V) | C1 | DDR2 | Half Rate (non Ping-Pong PHY) | Soft Controller | Component | 1 Chip Select | Any, | 400 | Compatible with minimum frequency part | Up to 72 bits | x4 | SSTL 18 Class I/II | 4 or 8 | NIOS |  | Y | Y | Final
Stratix V E (Vcc = 0.9V) | C1 | DDR2 | Full Rate | Soft Controller | UDIMM | Quad Rank Only Support in 2 slots dual rank format | Any, | 300 | Compatible with minimum frequency part | Up to 72 bits | x8 | SSTL 18 Class I/II | 4 or 8 | NIOS |  | Y | Y | Final
Stratix V E (Vcc = 0.9V) | C1 | DDR2 | Full Rate | Soft Controller | UDIMM | Quad Rank Only Support in 2 slots dual rank format | Any, | 300 | Compatible with minimum frequency part | 144 bits | x8 | SSTL 18 Class I/II | 4 or 8 | NIOS |  | Y | Y | Final
Stratix V E (Vcc = 0.9V) | C1 | DDR2 | Full Rate | Soft Controller | UDIMM | Quad Rank Only Support in 2 slots dual rank format | Any, | 300 | Compatible with minimum frequency part | Up to 72 bits | x4 | SSTL 18 Class I/II | 4 or 8 | NIOS |  | Y | Y | Final
Stratix V E (Vcc = 0.9V) | C1 | DDR2 | Full Rate | Soft Controller | UDIMM | Dual Rank | Any, | 300 | Compatible with minimum frequency part | Up to 72 bits | x8 | SSTL 18 Class I/II | 4 or 8 | NIOS |  | Y | Y | Final
Stratix V E (Vcc = 0.9V) | C1 | DDR2 | Full Rate | Soft Controller | UDIMM | Dual Rank | Any, | 300 | Compatible with minimum frequency part | 144 bits | x8 | SSTL 18 Class I/II | 4 or 8 | NIOS |  | Y | Y | Final
Stratix V E (Vcc = 0.9V) | C1 | DDR2 | Full Rate | Soft Controller | UDIMM | Dual Rank | Any, | 300 | Compatible with minimum frequency part | Up to 72 bits | x4 | SSTL 18 Class I/II | 4 or 8 | NIOS |  | Y | Y | Final
Stratix V E (Vcc = 0.9V) | C1 | DDR2 | Full Rate | Soft Controller | UDIMM | Single Rank | Any, | 300 | Compatible with minimum frequency part | Up to 72 bits | x8 | SSTL 18 Class I/II | 4 or 8 | NIOS |  | Y | Y | Final
Stratix V E (Vcc = 0.9V) | C1 | DDR2 | Full Rate | Soft Controller | UDIMM | Single Rank | Any, | 300 | Compatible with minimum frequency part | 144 bits | x8 | SSTL 18 Class I/II | 4 or 8 | NIOS |  | Y | Y | Final
Stratix V E (Vcc = 0.9V) | C1 | DDR2 | Full Rate | Soft Controller | UDIMM | Single Rank | Any, | 300 | Compatible with minimum frequency part | Up to 72 bits | x4 | SSTL 18 Class I/II | 4 or 8 | NIOS |  | Y | Y | Final
Stratix V E (Vcc = 0.9V) | C1 | DDR2 | Full Rate | Soft Controller | RDIMM | Quad Rank Only Support in 2 slots dual rank format | Any, | 300 | Compatible with minimum frequency part | Up to 72 bits | x8 | SSTL 18 Class I/II | 4 or 8 | NIOS |  | Y | Y | Final
Stratix V E (Vcc = 0.9V) | C1 | DDR2 | Full Rate | Soft Controller | RDIMM | Quad Rank Only Support in 2 slots dual rank format | Any, | 300 | Compatible with minimum frequency part | Up to 72 bits | x4 | SSTL 18 Class I/II | 4 or 8 | NIOS |  | Y | Y | Final
Stratix V E (Vcc = 0.9V) | C1 | DDR2 | Full Rate | Soft Controller | RDIMM | Dual Rank | Any, | 300 | Compatible with minimum frequency part | Up to 72 bits | x8 | SSTL 18 Class I/II | 4 or 8 | NIOS |  | Y | Y | Final
Stratix V E (Vcc = 0.9V) | C1 | DDR2 | Full Rate | Soft Controller | RDIMM | Dual Rank | Any, | 300 | Compatible with minimum frequency part | Up to 72 bits | x4 | SSTL 18 Class I/II | 4 or 8 | NIOS |  | Y | Y | Final
Stratix V E (Vcc = 0.9V) | C1 | DDR2 | Full Rate | Soft Controller | RDIMM | Single Rank | Any, | 300 | Compatible with minimum frequency part | Up to 72 bits | x8 | SSTL 18 Class I/II | 4 or 8 | NIOS |  | Y | Y | Final
Stratix V E (Vcc = 0.9V) | C1 | DDR2 | Full Rate | Soft Controller | RDIMM | Single Rank | Any, | 300 | Compatible with minimum frequency part | Up to 72 bits | x4 | SSTL 18 Class I/II | 4 or 8 | NIOS |  | Y | Y | Final
Stratix V E (Vcc = 0.9V) | C1 | DDR2 | Full Rate | Soft Controller | Component | 4 Chip Selects | Any, | 300 | Compatible with minimum frequency part | Up to 72 bits | x8 | SSTL 18 Class I/II | 4 or 8 | NIOS |  | Y | Y | Final
Stratix V E (Vcc = 0.9V) | C1 | DDR2 | Full Rate | Soft Controller | Component | 4 Chip Selects | Any, | 300 | Compatible with minimum frequency part | Up to 72 bits | x4 | SSTL 18 Class I/II | 4 or 8 | NIOS |  | Y | Y | Final
Stratix V E (Vcc = 0.9V) | C1 | DDR2 | Full Rate | Soft Controller | Component | 2 Chip Selects | Any, | 300 | Compatible with minimum frequency part | Up to 72 bits | x8 | SSTL 18 Class I/II | 4 or 8 | NIOS |  | Y | Y | Final
Stratix V E (Vcc = 0.9V) | C1 | DDR2 | Full Rate | Soft Controller | Component | 2 Chip Selects | Any, | 300 | Compatible with minimum frequency part | Up to 72 bits | x4 | SSTL 18 Class I/II | 4 or 8 | NIOS |  | Y | Y | Final
Stratix V E (Vcc = 0.9V) | C1 | DDR2 | Full Rate | Soft Controller | Component | 1 Chip Select | Any, | 300 | Compatible with minimum frequency part | Up to 72 bits | x8 | SSTL 18 Class I/II | 4 or 8 | NIOS |  | Y | Y | Final
Stratix V E (Vcc = 0.9V) | C1 | DDR2 | Full Rate | Soft Controller | Component | 1 Chip Select | Any, | 300 | Compatible with minimum frequency part | Up to 72 bits | x4 | SSTL 18 Class I/II | 4 or 8 | NIOS |  | Y | Y | Final
Cyclone V SX | I7 | DDR3L | Full Rate | HPS Hard Controller | Component | 2 Chip Selects | Any, | 333 | 667 | Up to 40 bits | x8 | SSTL 135 Class -- | On-the-fly | NIOS |  | Y | Y | Final | Multiple DDR3 SDRAM components must be laid out in a single-rank DDR2 SDRAM DIMM layout format.
Cyclone V SX | I7 | DDR3L | Full Rate | HPS Hard Controller | Component | 1 Chip Select | Any, | 400 | 667 | Up to 40 bits | x8 | SSTL 135 Class -- | On-the-fly | NIOS |  | Y | Y | Final | Multiple DDR3 SDRAM components must be laid out in a single-rank DDR2 SDRAM DIMM layout format. Upgrade the 533 MHz DDR3L SDRAM component to a 667 MHz DDR3L SDRAM component to achieve the specified maximum frequency.
Cyclone V SX | I7 | DDR3 | Full Rate | HPS Hard Controller | Component | 2 Chip Selects | Any, | 333 | 667 | Up to 40 bits | x8 | SSTL 15 Class I/II | On-the-fly | NIOS |  | Y | Y | Final | Multiple DDR3 SDRAM components must be laid out in a single-rank DDR2 SDRAM DIMM layout format.
Cyclone V SX | I7 | DDR3 | Full Rate | HPS Hard Controller | Component | 1 Chip Select | Any, | 400 | 667 | Up to 40 bits | x8 | SSTL 15 Class I/II | On-the-fly | NIOS |  | Y | Y | Final | Multiple DDR3 SDRAM components must be laid out in a single-rank DDR2 SDRAM DIMM layout format. Upgrade the 533 MHz DDR3 SDRAM component to a 667 MHz DDR3 SDRAM component to achieve the specified maximum frequency.
Cyclone V SX | I7 | DDR2 | Full Rate | HPS Hard Controller | Component | 2 Chip Selects | Any, | 300 | 533 | Up to 40 bits | x8 | SSTL 18 Class I/II | 4 or 8 | NIOS |  | Y | Y | Final
Cyclone V SX | I7 | DDR2 | Full Rate | HPS Hard Controller | Component | 1 Chip Select | Any, | 367 | Compatible with minimum frequency part | Up to 40 bits | x8 | SSTL 18 Class I/II | 4 or 8 | NIOS |  | Y | Y | Final
Cyclone V SX | C8 | DDR3L | Full Rate | HPS Hard Controller | Component | 2 Chip Selects | Any, | 303 | 533 | Up to 40 bits | x8 | SSTL 135 Class -- | On-the-fly | NIOS |  | Y | Y | Final | Multiple DDR3 SDRAM components must be laid out in a single-rank DDR2 SDRAM DIMM layout format.
Cyclone V SX | C8 | DDR3L | Full Rate | HPS Hard Controller | Component | 1 Chip Select | Any, | 333 | 533 | Up to 40 bits | x8 | SSTL 135 Class -- | On-the-fly | NIOS |  | Y | Y | Final | Multiple DDR3 SDRAM components must be laid out in a single-rank DDR2 SDRAM DIMM layout format.
Cyclone V SX | C8 | DDR3 | Full Rate | HPS Hard Controller | Component | 2 Chip Selects | Any, | 303 | 533 | Up to 40 bits | x8 | SSTL 15 Class I/II | On-the-fly | NIOS |  | Y | Y | Final | Multiple DDR3 SDRAM components must be laid out in a single-rank DDR2 SDRAM DIMM layout format.
Cyclone V SX | C8 | DDR3 | Full Rate | HPS Hard Controller | Component | 1 Chip Select | Any, | 333 | 533 | Up to 40 bits | x8 | SSTL 15 Class I/II | On-the-fly | NIOS |  | Y | Y | Final | Multiple DDR3 SDRAM components must be laid out in a single-rank DDR2 SDRAM DIMM layout format.
Cyclone V SX | C8 | DDR2 | Full Rate | HPS Hard Controller | Component | 2 Chip Selects | Any, | 267 | 400 | Up to 40 bits | x8 | SSTL 18 Class I/II | 4 or 8 | NIOS |  | Y | Y | Final
Cyclone V SX | C8 | DDR2 | Full Rate | HPS Hard Controller | Component | 1 Chip Select | Any, | 333 | 400 | Up to 40 bits | x8 | SSTL 18 Class I/II | 4 or 8 | NIOS |  | Y | Y | Final
Cyclone V SX | C7 | DDR3L | Full Rate | HPS Hard Controller | Component | 2 Chip Selects | Any, | 333 | 667 | Up to 40 bits | x8 | SSTL 135 Class -- | On-the-fly | NIOS |  | Y | Y | Final | Multiple DDR3 SDRAM components must be laid out in a single-rank DDR2 SDRAM DIMM layout format.
Cyclone V SX | C7 | DDR3L | Full Rate | HPS Hard Controller | Component | 1 Chip Select | Any, | 400 | 533 | Up to 40 bits | x8 | SSTL 135 Class -- | On-the-fly | NIOS |  | Y | Y | Final | Multiple DDR3 SDRAM components must be laid out in a single-rank DDR2 SDRAM DIMM layout format.
Cyclone V SX | C7 | DDR3 | Full Rate | HPS Hard Controller | Component | 2 Chip Selects | Any, | 333 | 667 | Up to 40 bits | x8 | SSTL 15 Class I/II | On-the-fly | NIOS |  | Y | Y | Final | Multiple DDR3 SDRAM components must be laid out in a single-rank DDR2 SDRAM DIMM layout format.
Cyclone V SX | C7 | DDR3 | Full Rate | HPS Hard Controller | Component | 1 Chip Select | Any, | 400 | 533 | Up to 40 bits | x8 | SSTL 15 Class I/II | On-the-fly | NIOS |  | Y | Y | Final | Multiple DDR3 SDRAM components must be laid out in a single-rank DDR2 SDRAM DIMM layout format.
Cyclone V SX | C7 | DDR2 | Full Rate | HPS Hard Controller | Component | 2 Chip Selects | Any, | 300 | 533 | Up to 40 bits | x8 | SSTL 18 Class I/II | 4 or 8 | NIOS |  | Y | Y | Final
Cyclone V SX | C7 | DDR2 | Full Rate | HPS Hard Controller | Component | 1 Chip Select | Any, | 367 | Compatible with minimum frequency part | Up to 40 bits | x8 | SSTL 18 Class I/II | 4 or 8 | NIOS |  | Y | Y | Final
Cyclone V SX | C6 | DDR3L | Full Rate | HPS Hard Controller | Component | 2 Chip Selects | Any, | 367 | 667 | Up to 40 bits | x8 | SSTL 135 Class -- | On-the-fly | NIOS |  | Y | Y | Final | Multiple DDR3 SDRAM components must be laid out in a single-rank DDR2 SDRAM DIMM layout format.
Cyclone V SX | C6 | DDR3L | Full Rate | HPS Hard Controller | Component | 1 Chip Select | Any, | 400 | 533 | Up to 40 bits | x8 | SSTL 135 Class -- | On-the-fly | NIOS |  | Y | Y | Final | Multiple DDR3 SDRAM components must be laid out in a single-rank DDR2 SDRAM DIMM layout format.
Cyclone V SX | C6 | DDR3 | Full Rate | HPS Hard Controller | Component | 2 Chip Selects | Any, | 367 | 667 | Up to 40 bits | x8 | SSTL 15 Class I/II | On-the-fly | NIOS |  | Y | Y | Final | Multiple DDR3 SDRAM components must be laid out in a single-rank DDR2 SDRAM DIMM layout format.
Cyclone V SX | C6 | DDR3 | Full Rate | HPS Hard Controller | Component | 1 Chip Select | Any, | 400 | 533 | Up to 40 bits | x8 | SSTL 15 Class I/II | On-the-fly | NIOS |  | Y | Y | Final | Multiple DDR3 SDRAM components must be laid out in a single-rank DDR2 SDRAM DIMM layout format.
Cyclone V SX | C6 | DDR2 | Full Rate | HPS Hard Controller | Component | 2 Chip Selects | Any, | 300 | Compatible with minimum frequency part | Up to 40 bits | x8 | SSTL 18 Class I/II | 4 or 8 | NIOS |  | Y | Y | Final
Cyclone V SX | C6 | DDR2 | Full Rate | HPS Hard Controller | Component | 1 Chip Select | Any, | 400 | Compatible with minimum frequency part | Up to 40 bits | x8 | SSTL 18 Class I/II | 4 or 8 | NIOS |  | Y | Y | Final
Cyclone V SX | A7 | DDR3L | Full Rate | HPS Hard Controller | Component | 2 Chip Selects | Any, | 303 | 533 | Up to 40 bits | x8 | SSTL 135 Class -- | On-the-fly | NIOS |  | Y | Y | Final | Multiple DDR3 SDRAM components must be laid out in a single-rank DDR2 SDRAM DIMM layout format.
Cyclone V SX | A7 | DDR3L | Full Rate | HPS Hard Controller | Component | 1 Chip Select | Any, | 400 | 667 | Up to 40 bits | x8 | SSTL 135 Class -- | On-the-fly | NIOS |  | Y | Y | Final | Multiple DDR3 SDRAM components must be laid out in a single-rank DDR2 SDRAM DIMM layout format. Upgrade the 533 MHz DDR3L SDRAM component to a 667 MHz DDR3L SDRAM component to achieve the specified maximum frequency.
Cyclone V SX | A7 | DDR3 | Full Rate | HPS Hard Controller | Component | 2 Chip Selects | Any, | 303 | 533 | Up to 40 bits | x8 | SSTL 15 Class I/II | On-the-fly | NIOS |  | Y | Y | Final | Multiple DDR3 SDRAM components must be laid out in a single-rank DDR2 SDRAM DIMM layout format.
Cyclone V SX | A7 | DDR3 | Full Rate | HPS Hard Controller | Component | 1 Chip Select | Any, | 400 | 667 | Up to 40 bits | x8 | SSTL 15 Class I/II | On-the-fly | NIOS |  | Y | Y | Final | Multiple DDR3 SDRAM components must be laid out in a single-rank DDR2 SDRAM DIMM layout format. Upgrade the 533 MHz DDR3 SDRAM component to a 667 MHz DDR3 SDRAM component to achieve the specified maximum frequency.
Cyclone V SX | A7 | DDR2 | Full Rate | HPS Hard Controller | Component | 2 Chip Selects | Any, | 300 | 533 | Up to 40 bits | x8 | SSTL 18 Class I/II | 4 or 8 | NIOS |  | Y | Y | Final
Cyclone V SX | A7 | DDR2 | Full Rate | HPS Hard Controller | Component | 1 Chip Select | Any, | 367 | Compatible with minimum frequency part | Up to 40 bits | x8 | SSTL 18 Class I/II | 4 or 8 | NIOS |  | Y | Y | Final
Cyclone V SX | I7 | LPDDR2 | Half Rate (non Ping-Pong PHY) | Soft Controller | Component | 1 Chip Select | Any, | 300 | 333 | Up to 72 bits | x8 | HSUL12 Class -- | 4 or 8 or 16 | NIOS |  | Y | Y | Final
Cyclone V SX | I7 | LPDDR2 | Full Rate | Hard Controller | Component | 1 Chip Select | Any, | 333 | Compatible with minimum frequency part | Up to 40 bits | x8 | HSUL12 Class -- | 4 or 8 or 16 | NIOS |  | Y | Y | Final
Cyclone V SX | I7 | DDR3L | Half Rate (non Ping-Pong PHY) | Soft Controller | Component | 2 Chip Selects | Any, | 303 | 533 | Up to 72 bits | x8 | SSTL 135 Class -- | On-the-fly | NIOS |  | Y | Y | Final | Multiple DDR3 SDRAM components must be laid out in a single-rank DDR2 SDRAM DIMM layout format.
Cyclone V SX | I7 | DDR3L | Half Rate (non Ping-Pong PHY) | Soft Controller | Component | 1 Chip Select | Any, | 303 | 533 | Up to 72 bits | x8 | SSTL 135 Class -- | On-the-fly | NIOS |  | Y | Y | Final | Multiple DDR3 SDRAM components must be laid out in a single-rank DDR2 SDRAM DIMM layout format.
Cyclone V SX | I7 | DDR3L | Full Rate | Hard Controller | Component | 2 Chip Selects | Any, | 333 | 533 | Up to 40 bits | x8 | SSTL 135 Class -- | On-the-fly | NIOS |  | Y | Y | Final | Multiple DDR3 SDRAM components must be laid out in a single-rank DDR2 SDRAM DIMM layout format.
Cyclone V SX | I7 | DDR3L | Full Rate | Hard Controller | Component | 1 Chip Select | Any, | 400 | 533 | Up to 40 bits | x8 | SSTL 135 Class -- | On-the-fly | NIOS |  | Y | Y | Final | Multiple DDR3 SDRAM components must be laid out in a single-rank DDR2 SDRAM DIMM layout format.
Cyclone V SX | I7 | DDR3 | Half Rate (non Ping-Pong PHY) | Soft Controller | Component | 2 Chip Selects | Any, | 303 | 533 | Up to 72 bits | x8 | SSTL 15 Class I/II | On-the-fly | NIOS |  | Y | Y | Final | Multiple DDR3 SDRAM components must be laid out in a single-rank DDR2 SDRAM DIMM layout format.
Cyclone V SX | I7 | DDR3 | Half Rate (non Ping-Pong PHY) | Soft Controller | Component | 1 Chip Select | Any, | 303 | 533 | Up to 72 bits | x8 | SSTL 15 Class I/II | On-the-fly | NIOS |  | Y | Y | Final | Multiple DDR3 SDRAM components must be laid out in a single-rank DDR2 SDRAM DIMM layout format.
Cyclone V SX | I7 | DDR3 | Full Rate | Hard Controller | Component | 2 Chip Selects | Any, | 333 | 533 | Up to 40 bits | x8 | SSTL 15 Class I/II | On-the-fly | NIOS |  | Y | Y | Final | Multiple DDR3 SDRAM components must be laid out in a single-rank DDR2 SDRAM DIMM layout format.
Cyclone V SX | I7 | DDR3 | Full Rate | Hard Controller | Component | 1 Chip Select | Any, | 400 | 533 | Up to 40 bits | x8 | SSTL 15 Class I/II | On-the-fly | NIOS |  | Y | Y | Final | Multiple DDR3 SDRAM components must be laid out in a single-rank DDR2 SDRAM DIMM layout format.
Cyclone V SX | I7 | DDR2 | Half Rate (non Ping-Pong PHY) | Soft Controller | UDIMM | Dual Rank | Any, | 300 | 400 | Up to 72 bits | x8 | SSTL 18 Class I/II | 4 or 8 | NIOS |  | Y | Y | Final
Cyclone V SX | I7 | DDR2 | Half Rate (non Ping-Pong PHY) | Soft Controller | UDIMM | Single Rank | Any, | 300 | 400 | Up to 72 bits | x8 | SSTL 18 Class I/II | 4 or 8 | NIOS |  | Y | Y | Final
Cyclone V SX | I7 | DDR2 | Half Rate (non Ping-Pong PHY) | Soft Controller | RDIMM | Dual Rank | Any, | 300 | 400 | Up to 72 bits | x8 | SSTL 18 Class I/II | 4 or 8 | NIOS |  | Y | Y | Final
Cyclone V SX | I7 | DDR2 | Half Rate (non Ping-Pong PHY) | Soft Controller | RDIMM | Single Rank | Any, | 300 | 400 | Up to 72 bits | x8 | SSTL 18 Class I/II | 4 or 8 | NIOS |  | Y | Y | Final
Cyclone V SX | I7 | DDR2 | Half Rate (non Ping-Pong PHY) | Soft Controller | Component | 2 Chip Selects | Any, | 300 | 400 | Up to 72 bits | x8 | SSTL 18 Class I/II | 4 or 8 | NIOS |  | Y | Y | Final
Cyclone V SX | I7 | DDR2 | Half Rate (non Ping-Pong PHY) | Soft Controller | Component | 1 Chip Select | Any, | 300 | 400 | Up to 72 bits | x8 | SSTL 18 Class I/II | 4 or 8 | NIOS |  | Y | Y | Final
Cyclone V SX | I7 | DDR2 | Full Rate | Hard Controller | Component | 2 Chip Selects | Any, | 333 | 400 | Up to 40 bits | x8 | SSTL 18 Class I/II | 4 or 8 | NIOS |  | Y | Y | Final
Cyclone V SX | I7 | DDR2 | Full Rate | Hard Controller | Component | 1 Chip Select | Any, | 400 | Compatible with minimum frequency part | Up to 40 bits | x8 | SSTL 18 Class I/II | 4 or 8 | NIOS |  | Y | Y | Final
Cyclone V SX | C8 | LPDDR2 | Full Rate | Hard Controller | Component | 1 Chip Select | Any, | 300 | 333 | Up to 40 bits | x8 | HSUL12 Class -- | 4 or 8 or 16 | NIOS |  | Y | Y | Final
Cyclone V SX | C8 | DDR3L | Full Rate | Hard Controller | Component | 2 Chip Selects | Any, | 303 | 533 | Up to 40 bits | x8 | SSTL 135 Class -- | On-the-fly | NIOS |  | Y | Y | Final | Multiple DDR3 SDRAM components must be laid out in a single-rank DDR2 SDRAM DIMM layout format.
Cyclone V SX | C8 | DDR3L | Full Rate | Hard Controller | Component | 1 Chip Select | Any, | 333 | 533 | Up to 40 bits | x8 | SSTL 135 Class -- | On-the-fly | NIOS |  | Y | Y | Final | Multiple DDR3 SDRAM components must be laid out in a single-rank DDR2 SDRAM DIMM layout format.
Cyclone V SX | C8 | DDR3 | Full Rate | Hard Controller | Component | 2 Chip Selects | Any, | 303 | 533 | Up to 40 bits | x8 | SSTL 15 Class I/II | On-the-fly | NIOS |  | Y | Y | Final | Multiple DDR3 SDRAM components must be laid out in a single-rank DDR2 SDRAM DIMM layout format.
Cyclone V SX | C8 | DDR3 | Full Rate | Hard Controller | Component | 1 Chip Select | Any, | 333 | 533 | Up to 40 bits | x8 | SSTL 15 Class I/II | On-the-fly | NIOS |  | Y | Y | Final | Multiple DDR3 SDRAM components must be laid out in a single-rank DDR2 SDRAM DIMM layout format.
Cyclone V SX | C8 | DDR2 | Full Rate | Hard Controller | Component | 2 Chip Selects | Any, | 300 | 400 | Up to 40 bits | x8 | SSTL 18 Class I/II | 4 or 8 | NIOS |  | Y | Y | Final
Cyclone V SX | C8 | DDR2 | Full Rate | Hard Controller | Component | 1 Chip Select | Any, | 333 | 400 | Up to 40 bits | x8 | SSTL 18 Class I/II | 4 or 8 | NIOS |  | Y | Y | Final
Cyclone V SX | C7 | LPDDR2 | Half Rate (non Ping-Pong PHY) | Soft Controller | Component | 1 Chip Select | Any, | 300 | 333 | Up to 72 bits | x8 | HSUL12 Class -- | 4 or 8 or 16 | NIOS |  | Y | Y | Final
Cyclone V SX | C7 | LPDDR2 | Full Rate | Hard Controller | Component | 1 Chip Select | Any, | 333 | Compatible with minimum frequency part | Up to 40 bits | x8 | HSUL12 Class -- | 4 or 8 or 16 | NIOS |  | Y | Y | Final
Cyclone V SX | C7 | DDR3L | Half Rate (non Ping-Pong PHY) | Soft Controller | Component | 2 Chip Selects | Any, | 303 | 533 | Up to 72 bits | x8 | SSTL 135 Class -- | On-the-fly | NIOS |  | Y | Y | Final | Multiple DDR3 SDRAM components must be laid out in a single-rank DDR2 SDRAM DIMM layout format.
Cyclone V SX | C7 | DDR3L | Half Rate (non Ping-Pong PHY) | Soft Controller | Component | 1 Chip Select | Any, | 303 | 533 | Up to 72 bits | x8 | SSTL 135 Class -- | On-the-fly | NIOS |  | Y | Y | Final | Multiple DDR3 SDRAM components must be laid out in a single-rank DDR2 SDRAM DIMM layout format.
Cyclone V SX | C7 | DDR3L | Full Rate | Hard Controller | Component | 2 Chip Selects | Any, | 333 | 533 | Up to 40 bits | x8 | SSTL 135 Class -- | On-the-fly | NIOS |  | Y | Y | Final | Multiple DDR3 SDRAM components must be laid out in a single-rank DDR2 SDRAM DIMM layout format.
Cyclone V SX | C7 | DDR3L | Full Rate | Hard Controller | Component | 1 Chip Select | Any, | 400 | 533 | Up to 40 bits | x8 | SSTL 135 Class -- | On-the-fly | NIOS |  | Y | Y | Final | Multiple DDR3 SDRAM components must be laid out in a single-rank DDR2 SDRAM DIMM layout format.
Cyclone V SX | C7 | DDR3 | Half Rate (non Ping-Pong PHY) | Soft Controller | Component | 2 Chip Selects | Any, | 303 | 533 | Up to 72 bits | x8 | SSTL 15 Class I/II | On-the-fly | NIOS |  | Y | Y | Final | Multiple DDR3 SDRAM components must be laid out in a single-rank DDR2 SDRAM DIMM layout format.
Cyclone V SX | C7 | DDR3 | Half Rate (non Ping-Pong PHY) | Soft Controller | Component | 1 Chip Select | Any, | 303 | 533 | Up to 72 bits | x8 | SSTL 15 Class I/II | On-the-fly | NIOS |  | Y | Y | Final | Multiple DDR3 SDRAM components must be laid out in a single-rank DDR2 SDRAM DIMM layout format.
Cyclone V SX | C7 | DDR3 | Full Rate | Hard Controller | Component | 2 Chip Selects | Any, | 333 | 533 | Up to 40 bits | x8 | SSTL 15 Class I/II | On-the-fly | NIOS |  | Y | Y | Final | Multiple DDR3 SDRAM components must be laid out in a single-rank DDR2 SDRAM DIMM layout format.
Cyclone V SX | C7 | DDR3 | Full Rate | Hard Controller | Component | 1 Chip Select | Any, | 400 | 533 | Up to 40 bits | x8 | SSTL 15 Class I/II | On-the-fly | NIOS |  | Y | Y | Final | Multiple DDR3 SDRAM components must be laid out in a single-rank DDR2 SDRAM DIMM layout format.
Cyclone V SX | C7 | DDR2 | Half Rate (non Ping-Pong PHY) | Soft Controller | UDIMM | Dual Rank | Any, | 300 | 400 | Up to 72 bits | x8 | SSTL 18 Class I/II | 4 or 8 | NIOS |  | Y | Y | Final
Cyclone V SX | C7 | DDR2 | Half Rate (non Ping-Pong PHY) | Soft Controller | UDIMM | Single Rank | Any, | 300 | 400 | Up to 72 bits | x8 | SSTL 18 Class I/II | 4 or 8 | NIOS |  | Y | Y | Final
Cyclone V SX | C7 | DDR2 | Half Rate (non Ping-Pong PHY) | Soft Controller | RDIMM | Dual Rank | Any, | 300 | 400 | Up to 72 bits | x8 | SSTL 18 Class I/II | 4 or 8 | NIOS |  | Y | Y | Final
Cyclone V SX | C7 | DDR2 | Half Rate (non Ping-Pong PHY) | Soft Controller | RDIMM | Single Rank | Any, | 300 | 400 | Up to 72 bits | x8 | SSTL 18 Class I/II | 4 or 8 | NIOS |  | Y | Y | Final
Cyclone V SX | C7 | DDR2 | Half Rate (non Ping-Pong PHY) | Soft Controller | Component | 2 Chip Selects | Any, | 300 | 400 | Up to 72 bits | x8 | SSTL 18 Class I/II | 4 or 8 | NIOS |  | Y | Y | Final
Cyclone V SX | C7 | DDR2 | Half Rate (non Ping-Pong PHY) | Soft Controller | Component | 1 Chip Select | Any, | 300 | 400 | Up to 72 bits | x8 | SSTL 18 Class I/II | 4 or 8 | NIOS |  | Y | Y | Final
Cyclone V SX | C7 | DDR2 | Full Rate | Hard Controller | Component | 2 Chip Selects | Any, | 333 | 400 | Up to 40 bits | x8 | SSTL 18 Class I/II | 4 or 8 | NIOS |  | Y | Y | Final
Cyclone V SX | C7 | DDR2 | Full Rate | Hard Controller | Component | 1 Chip Select | Any, | 400 | Compatible with minimum frequency part | Up to 40 bits | x8 | SSTL 18 Class I/II | 4 or 8 | NIOS |  | Y | Y | Final
Cyclone V SX | C6 | LPDDR2 | Half Rate (non Ping-Pong PHY) | Soft Controller | Component | 1 Chip Select | Any, | 300 | 333 | Up to 72 bits | x8 | HSUL12 Class -- | 4 or 8 or 16 | NIOS |  | Y | Y | Final
Cyclone V SX | C6 | LPDDR2 | Full Rate | Hard Controller | Component | 1 Chip Select | Any, | 333 | Compatible with minimum frequency part | Up to 40 bits | x8 | HSUL12 Class -- | 4 or 8 or 16 | NIOS |  | Y | Y | Final
Cyclone V SX | C6 | DDR3L | Half Rate (non Ping-Pong PHY) | Soft Controller | Component | 2 Chip Selects | Any, | 303 | 533 | Up to 72 bits | x8 | SSTL 135 Class -- | On-the-fly | NIOS |  | Y | Y | Final | Multiple DDR3 SDRAM components must be laid out in a single-rank DDR2 SDRAM DIMM layout format.
Cyclone V SX | C6 | DDR3L | Half Rate (non Ping-Pong PHY) | Soft Controller | Component | 1 Chip Select | Any, | 303 | 533 | Up to 72 bits | x8 | SSTL 135 Class -- | On-the-fly | NIOS |  | Y | Y | Final | Multiple DDR3 SDRAM components must be laid out in a single-rank DDR2 SDRAM DIMM layout format.
Cyclone V SX | C6 | DDR3L | Full Rate | Hard Controller | Component | 2 Chip Selects | Any, | 400 | 667 | Up to 40 bits | x8 | SSTL 135 Class -- | On-the-fly | NIOS |  | Y | Y | Final | Multiple DDR3 SDRAM components must be laid out in a single-rank DDR2 SDRAM DIMM layout format.
Cyclone V SX | C6 | DDR3L | Full Rate | Hard Controller | Component | 1 Chip Select | Any, | 400 | 533 | Up to 40 bits | x8 | SSTL 135 Class -- | On-the-fly | NIOS |  | Y | Y | Final | Multiple DDR3 SDRAM components must be laid out in a single-rank DDR2 SDRAM DIMM layout format.
Cyclone V SX | C6 | DDR3 | Half Rate (non Ping-Pong PHY) | Soft Controller | Component | 2 Chip Selects | Any, | 303 | 533 | Up to 72 bits | x8 | SSTL 15 Class I/II | On-the-fly | NIOS |  | Y | Y | Final | Multiple DDR3 SDRAM components must be laid out in a single-rank DDR2 SDRAM DIMM layout format.
Cyclone V SX | C6 | DDR3 | Half Rate (non Ping-Pong PHY) | Soft Controller | Component | 1 Chip Select | Any, | 303 | 533 | Up to 72 bits | x8 | SSTL 15 Class I/II | On-the-fly | NIOS |  | Y | Y | Final | Multiple DDR3 SDRAM components must be laid out in a single-rank DDR2 SDRAM DIMM layout format.
Cyclone V SX | C6 | DDR3 | Full Rate | Hard Controller | Component | 2 Chip Selects | Any, | 400 | 667 | Up to 40 bits | x8 | SSTL 15 Class I/II | On-the-fly | NIOS |  | Y | Y | Final | Multiple DDR3 SDRAM components must be laid out in a single-rank DDR2 SDRAM DIMM layout format.
Cyclone V SX | C6 | DDR3 | Full Rate | Hard Controller | Component | 1 Chip Select | Any, | 400 | 533 | Up to 40 bits | x8 | SSTL 15 Class I/II | On-the-fly | NIOS |  | Y | Y | Final | Multiple DDR3 SDRAM components must be laid out in a single-rank DDR2 SDRAM DIMM layout format.
Cyclone V SX | C6 | DDR2 | Half Rate (non Ping-Pong PHY) | Soft Controller | UDIMM | Dual Rank | Any, | 300 | 400 | Up to 72 bits | x8 | SSTL 18 Class I/II | 4 or 8 | NIOS |  | Y | Y | Final
Cyclone V SX | C6 | DDR2 | Half Rate (non Ping-Pong PHY) | Soft Controller | UDIMM | Single Rank | Any, | 300 | 400 | Up to 72 bits | x8 | SSTL 18 Class I/II | 4 or 8 | NIOS |  | Y | Y | Final
Cyclone V SX | C6 | DDR2 | Half Rate (non Ping-Pong PHY) | Soft Controller | RDIMM | Dual Rank | Any, | 300 | 400 | Up to 72 bits | x8 | SSTL 18 Class I/II | 4 or 8 | NIOS |  | Y | Y | Final
Cyclone V SX | C6 | DDR2 | Half Rate (non Ping-Pong PHY) | Soft Controller | RDIMM | Single Rank | Any, | 300 | 400 | Up to 72 bits | x8 | SSTL 18 Class I/II | 4 or 8 | NIOS |  | Y | Y | Final
Cyclone V SX | C6 | DDR2 | Half Rate (non Ping-Pong PHY) | Soft Controller | Component | 2 Chip Selects | Any, | 300 | 400 | Up to 72 bits | x8 | SSTL 18 Class I/II | 4 or 8 | NIOS |  | Y | Y | Final
Cyclone V SX | C6 | DDR2 | Half Rate (non Ping-Pong PHY) | Soft Controller | Component | 1 Chip Select | Any, | 300 | 400 | Up to 72 bits | x8 | SSTL 18 Class I/II | 4 or 8 | NIOS |  | Y | Y | Final
Cyclone V SX | C6 | DDR2 | Full Rate | Hard Controller | Component | 2 Chip Selects | Any, | 333 | Compatible with minimum frequency part | Up to 40 bits | x8 | SSTL 18 Class I/II | 4 or 8 | NIOS |  | Y | Y | Final
Cyclone V SX | C6 | DDR2 | Full Rate | Hard Controller | Component | 1 Chip Select | Any, | 400 | Compatible with minimum frequency part | Up to 40 bits | x8 | SSTL 18 Class I/II | 4 or 8 | NIOS |  | Y | Y | Final
Cyclone V SX | A7 | LPDDR2 | Half Rate (non Ping-Pong PHY) | Soft Controller | Component | 1 Chip Select | Any, | 300 | 333 | Up to 72 bits | x8 | HSUL12 Class -- | 4 or 8 or 16 | NIOS |  | Y | Y | Final
Cyclone V SX | A7 | LPDDR2 | Full Rate | Hard Controller | Component | 1 Chip Select | Any, | 333 | Compatible with minimum frequency part | Up to 40 bits | x8 | HSUL12 Class -- | 4 or 8 or 16 | NIOS |  | Y | Y | Final
Cyclone V SX | A7 | DDR3L | Half Rate (non Ping-Pong PHY) | Soft Controller | Component | 2 Chip Selects | Any, | 303 | 533 | Up to 72 bits | x8 | SSTL 135 Class -- | On-the-fly | NIOS |  | Y | Y | Final | Multiple DDR3 SDRAM components must be laid out in a single-rank DDR2 SDRAM DIMM layout format.
Cyclone V SX | A7 | DDR3L | Half Rate (non Ping-Pong PHY) | Soft Controller | Component | 1 Chip Select | Any, | 303 | 533 | Up to 72 bits | x8 | SSTL 135 Class -- | On-the-fly | NIOS |  | Y | Y | Final | Multiple DDR3 SDRAM components must be laid out in a single-rank DDR2 SDRAM DIMM layout format.
Cyclone V SX | A7 | DDR3L | Full Rate | Hard Controller | Component | 2 Chip Selects | Any, | 303 | 533 | Up to 40 bits | x8 | SSTL 135 Class -- | On-the-fly | NIOS |  | Y | Y | Final | Multiple DDR3 SDRAM components must be laid out in a single-rank DDR2 SDRAM DIMM layout format.
Cyclone V SX | A7 | DDR3 | Full Rate | Hard Controller | Component | 2 Chip Selects | Any, | 303 | 533 | Up to 40 bits | x8 | SSTL 15 Class I/II | On-the-fly | NIOS |  | Y | Y | Final | Multiple DDR3 SDRAM components must be laid out in a single-rank DDR2 SDRAM DIMM layout format.
Cyclone V SX | A7 | DDR3 | Half Rate (non Ping-Pong PHY) | Soft Controller | Component | 2 Chip Selects | Any, | 303 | 533 | Up to 72 bits | x8 | SSTL 15 Class I/II | On-the-fly | NIOS |  | Y | Y | Final | Multiple DDR3 SDRAM components must be laid out in a single-rank DDR2 SDRAM DIMM layout format.
Cyclone V SX | A7 | DDR3 | Half Rate (non Ping-Pong PHY) | Soft Controller | Component | 1 Chip Select | Any, | 303 | 533 | Up to 72 bits | x8 | SSTL 15 Class I/II | On-the-fly | NIOS |  | Y | Y | Final | Multiple DDR3 SDRAM components must be laid out in a single-rank DDR2 SDRAM DIMM layout format.
Cyclone V SE | A7 | DDR3L | Full Rate | Hard Controller | Component | 2 Chip Selects | Any, | 303 | 533 | Up to 40 bits | x8 | SSTL 135 Class -- | On-the-fly | NIOS |  | Y | Y | Final | Multiple DDR3 SDRAM components must be laid out in a single-rank DDR2 SDRAM DIMM layout format.
Cyclone V SE | A7 | DDR3 | Full Rate | Hard Controller | Component | 2 Chip Selects | Any, | 303 | 533 | Up to 40 bits | x8 | SSTL 15 Class I/II | On-the-fly | NIOS |  | Y | Y | Final | Multiple DDR3 SDRAM components must be laid out in a single-rank DDR2 SDRAM DIMM layout format.
Cyclone V SX | A7 | DDR2 | Half Rate (non Ping-Pong PHY) | Soft Controller | UDIMM | Dual Rank | Any, | 300 | 400 | Up to 72 bits | x8 | SSTL 18 Class I/II | 4 or 8 | NIOS |  | Y | Y | Final
Cyclone V SX | A7 | DDR2 | Half Rate (non Ping-Pong PHY) | Soft Controller | UDIMM | Single Rank | Any, | 300 | 400 | Up to 72 bits | x8 | SSTL 18 Class I/II | 4 or 8 | NIOS |  | Y | Y | Final
Cyclone V SX | A7 | DDR2 | Half Rate (non Ping-Pong PHY) | Soft Controller | RDIMM | Dual Rank | Any, | 300 | 400 | Up to 72 bits | x8 | SSTL 18 Class I/II | 4 or 8 | NIOS |  | Y | Y | Final
Cyclone V SX | A7 | DDR2 | Half Rate (non Ping-Pong PHY) | Soft Controller | RDIMM | Single Rank | Any, | 300 | 400 | Up to 72 bits | x8 | SSTL 18 Class I/II | 4 or 8 | NIOS |  | Y | Y | Final
Cyclone V SX | A7 | DDR2 | Half Rate (non Ping-Pong PHY) | Soft Controller | Component | 2 Chip Selects | Any, | 300 | 400 | Up to 72 bits | x8 | SSTL 18 Class I/II | 4 or 8 | NIOS |  | Y | Y | Final
Cyclone V SX | A7 | DDR2 | Half Rate (non Ping-Pong PHY) | Soft Controller | Component | 1 Chip Select | Any, | 300 | 400 | Up to 72 bits | x8 | SSTL 18 Class I/II | 4 or 8 | NIOS |  | Y | Y | Final
Cyclone V ST | I7 | DDR3L | Full Rate | HPS Hard Controller | Component | 2 Chip Selects | Any, | 333 | 667 | Up to 40 bits | x8 | SSTL 135 Class -- | On-the-fly | NIOS |  | Y | Y | Final | Multiple DDR3 SDRAM components must be laid out in a single-rank DDR2 SDRAM DIMM layout format.
Cyclone V ST | I7 | DDR3L | Full Rate | HPS Hard Controller | Component | 1 Chip Select | Any, | 400 | 667 | Up to 40 bits | x8 | SSTL 135 Class -- | On-the-fly | NIOS |  | Y | Y | Final | Multiple DDR3 SDRAM components must be laid out in a single-rank DDR2 SDRAM DIMM layout format. Upgrade the 533 MHz DDR3L SDRAM component to a 667 MHz DDR3L SDRAM component to achieve the specified maximum frequency.
Cyclone V ST | I7 | DDR3 | Full Rate | HPS Hard Controller | Component | 2 Chip Selects | Any, | 333 | 667 | Up to 40 bits | x8 | SSTL 15 Class I/II | On-the-fly | NIOS |  | Y | Y | Final | Multiple DDR3 SDRAM components must be laid out in a single-rank DDR2 SDRAM DIMM layout format.
Cyclone V ST | I7 | DDR3 | Full Rate | HPS Hard Controller | Component | 1 Chip Select | Any, | 400 | 667 | Up to 40 bits | x8 | SSTL 15 Class I/II | On-the-fly | NIOS |  | Y | Y | Final | Multiple DDR3 SDRAM components must be laid out in a single-rank DDR2 SDRAM DIMM layout format. Upgrade the 533 MHz DDR3 SDRAM component to a 667 MHz DDR3 SDRAM component to achieve the specified maximum frequency.
Cyclone V ST | I7 | DDR2 | Full Rate | HPS Hard Controller | Component | 2 Chip Selects | Any, | 300 | 533 | Up to 40 bits | x8 | SSTL 18 Class I/II | 4 or 8 | NIOS |  | Y | Y | Final
Cyclone V ST | I7 | DDR2 | Full Rate | HPS Hard Controller | Component | 1 Chip Select | Any, | 367 | Compatible with minimum frequency part | Up to 40 bits | x8 | SSTL 18 Class I/II | 4 or 8 | NIOS |  | Y | Y | Final
Cyclone V ST | I7 | LPDDR2 | Half Rate (non Ping-Pong PHY) | Soft Controller | Component | 1 Chip Select | Any, | 300 | 333 | Up to 72 bits | x8 | HSUL12 Class -- | 4 or 8 or 16 | NIOS |  | Y | Y | Final
Cyclone V ST | I7 | LPDDR2 | Full Rate | Hard Controller | Component | 1 Chip Select | Any, | 333 | Compatible with minimum frequency part | Up to 40 bits | x8 | HSUL12 Class -- | 4 or 8 or 16 | NIOS |  | Y | Y | Final
Cyclone V ST | I7 | DDR3L | Half Rate (non Ping-Pong PHY) | Soft Controller | Component | 2 Chip Selects | Any, | 303 | 533 | Up to 72 bits | x8 | SSTL 135 Class -- | On-the-fly | NIOS |  | Y | Y | Final | Multiple DDR3 SDRAM components must be laid out in a single-rank DDR2 SDRAM DIMM layout format.
Cyclone V ST | I7 | DDR3L | Half Rate (non Ping-Pong PHY) | Soft Controller | Component | 1 Chip Select | Any, | 303 | 533 | Up to 72 bits | x8 | SSTL 135 Class -- | On-the-fly | NIOS |  | Y | Y | Final | Multiple DDR3 SDRAM components must be laid out in a single-rank DDR2 SDRAM DIMM layout format.
Cyclone V ST | I7 | DDR3L | Full Rate | Hard Controller | Component | 2 Chip Selects | Any, | 333 | 533 | Up to 40 bits | x8 | SSTL 135 Class -- | On-the-fly | NIOS |  | Y | Y | Final | Multiple DDR3 SDRAM components must be laid out in a single-rank DDR2 SDRAM DIMM layout format.
Cyclone V ST | I7 | DDR3L | Full Rate | Hard Controller | Component | 1 Chip Select | Any, | 400 | 533 | Up to 40 bits | x8 | SSTL 135 Class -- | On-the-fly | NIOS |  | Y | Y | Final | Multiple DDR3 SDRAM components must be laid out in a single-rank DDR2 SDRAM DIMM layout format.
Cyclone V ST | I7 | DDR3 | Half Rate (non Ping-Pong PHY) | Soft Controller | Component | 2 Chip Selects | Any, | 303 | 533 | Up to 72 bits | x8 | SSTL 15 Class I/II | On-the-fly | NIOS |  | Y | Y | Final | Multiple DDR3 SDRAM components must be laid out in a single-rank DDR2 SDRAM DIMM layout format.
Cyclone V ST | I7 | DDR3 | Half Rate (non Ping-Pong PHY) | Soft Controller | Component | 1 Chip Select | Any, | 303 | 533 | Up to 72 bits | x8 | SSTL 15 Class I/II | On-the-fly | NIOS |  | Y | Y | Final | Multiple DDR3 SDRAM components must be laid out in a single-rank DDR2 SDRAM DIMM layout format.
Cyclone V ST | I7 | DDR3 | Full Rate | Hard Controller | Component | 2 Chip Selects | Any, | 333 | 533 | Up to 40 bits | x8 | SSTL 15 Class I/II | On-the-fly | NIOS |  | Y | Y | Final | Multiple DDR3 SDRAM components must be laid out in a single-rank DDR2 SDRAM DIMM layout format.
Cyclone V ST | I7 | DDR3 | Full Rate | Hard Controller | Component | 1 Chip Select | Any, | 400 | 533 | Up to 40 bits | x8 | SSTL 15 Class I/II | On-the-fly | NIOS |  | Y | Y | Final | Multiple DDR3 SDRAM components must be laid out in a single-rank DDR2 SDRAM DIMM layout format.
Cyclone V ST | I7 | DDR2 | Half Rate (non Ping-Pong PHY) | Soft Controller | UDIMM | Dual Rank | Any, | 300 | 400 | Up to 72 bits | x8 | SSTL 18 Class I/II | 4 or 8 | NIOS |  | Y | Y | Final
Cyclone V ST | I7 | DDR2 | Half Rate (non Ping-Pong PHY) | Soft Controller | UDIMM | Single Rank | Any, | 300 | 400 | Up to 72 bits | x8 | SSTL 18 Class I/II | 4 or 8 | NIOS |  | Y | Y | Final
Cyclone V ST | I7 | DDR2 | Half Rate (non Ping-Pong PHY) | Soft Controller | RDIMM | Dual Rank | Any, | 300 | 400 | Up to 72 bits | x8 | SSTL 18 Class I/II | 4 or 8 | NIOS |  | Y | Y | Final
Cyclone V ST | I7 | DDR2 | Half Rate (non Ping-Pong PHY) | Soft Controller | RDIMM | Single Rank | Any, | 300 | 400 | Up to 72 bits | x8 | SSTL 18 Class I/II | 4 or 8 | NIOS |  | Y | Y | Final
Cyclone V ST | I7 | DDR2 | Half Rate (non Ping-Pong PHY) | Soft Controller | Component | 2 Chip Selects | Any, | 300 | 400 | Up to 72 bits | x8 | SSTL 18 Class I/II | 4 or 8 | NIOS |  | Y | Y | Final
Cyclone V ST | I7 | DDR2 | Half Rate (non Ping-Pong PHY) | Soft Controller | Component | 1 Chip Select | Any, | 300 | 400 | Up to 72 bits | x8 | SSTL 18 Class I/II | 4 or 8 | NIOS |  | Y | Y | Final
Cyclone V ST | I7 | DDR2 | Full Rate | Hard Controller | Component | 2 Chip Selects | Any, | 333 | 400 | Up to 40 bits | x8 | SSTL 18 Class I/II | 4 or 8 | NIOS |  | Y | Y | Final
Cyclone V ST | I7 | DDR2 | Full Rate | Hard Controller | Component | 1 Chip Select | Any, | 400 | Compatible with minimum frequency part | Up to 40 bits | x8 | SSTL 18 Class I/II | 4 or 8 | NIOS |  | Y | Y | Final
Cyclone V SE | I7 | DDR3L | Full Rate | HPS Hard Controller | Component | 2 Chip Selects | Any, | 333 | 667 | Up to 40 bits | x8 | SSTL 135 Class -- | On-the-fly | NIOS |  | Y | Y | Final | Multiple DDR3 SDRAM components must be laid out in a single-rank DDR2 SDRAM DIMM layout format.
Cyclone V SE | I7 | DDR3L | Full Rate | HPS Hard Controller | Component | 1 Chip Select | Any, | 400 | 667 | Up to 40 bits | x8 | SSTL 135 Class -- | On-the-fly | NIOS |  | Y | Y | Final | Multiple DDR3 SDRAM components must be laid out in a single-rank DDR2 SDRAM DIMM layout format. Upgrade the 533 MHz DDR3L SDRAM component to a 667 MHz DDR3L SDRAM component to achieve the specified maximum frequency.
Cyclone V SE | I7 | DDR3 | Full Rate | HPS Hard Controller | Component | 2 Chip Selects | Any, | 333 | 667 | Up to 40 bits | x8 | SSTL 15 Class I/II | On-the-fly | NIOS |  | Y | Y | Final | Multiple DDR3 SDRAM components must be laid out in a single-rank DDR2 SDRAM DIMM layout format.
Cyclone V SE | I7 | DDR3 | Full Rate | HPS Hard Controller | Component | 1 Chip Select | Any, | 400 | 667 | Up to 40 bits | x8 | SSTL 15 Class I/II | On-the-fly | NIOS |  | Y | Y | Final | Multiple DDR3 SDRAM components must be laid out in a single-rank DDR2 SDRAM DIMM layout format. Upgrade the 533 MHz DDR3 SDRAM component to a 667 MHz DDR3 SDRAM component to achieve the specified maximum frequency.
Cyclone V SE | I7 | DDR2 | Full Rate | HPS Hard Controller | Component | 2 Chip Selects | Any, | 300 | 533 | Up to 40 bits | x8 | SSTL 18 Class I/II | 4 or 8 | NIOS |  | Y | Y | Final
Cyclone V SE | I7 | DDR2 | Full Rate | HPS Hard Controller | Component | 1 Chip Select | Any, | 367 | Compatible with minimum frequency part | Up to 40 bits | x8 | SSTL 18 Class I/II | 4 or 8 | NIOS |  | Y | Y | Final
Cyclone V SE | C8 | DDR3L | Full Rate | HPS Hard Controller | Component | 2 Chip Selects | Any, | 303 | 533 | Up to 40 bits | x8 | SSTL 135 Class -- | On-the-fly | NIOS |  | Y | Y | Final | Multiple DDR3 SDRAM components must be laid out in a single-rank DDR2 SDRAM DIMM layout format.
Cyclone V SE | C8 | DDR3L | Full Rate | HPS Hard Controller | Component | 1 Chip Select | Any, | 333 | 533 | Up to 40 bits | x8 | SSTL 135 Class -- | On-the-fly | NIOS |  | Y | Y | Final | Multiple DDR3 SDRAM components must be laid out in a single-rank DDR2 SDRAM DIMM layout format.
Cyclone V SE | C8 | DDR3 | Full Rate | HPS Hard Controller | Component | 2 Chip Selects | Any, | 303 | 533 | Up to 40 bits | x8 | SSTL 15 Class I/II | On-the-fly | NIOS |  | Y | Y | Final | Multiple DDR3 SDRAM components must be laid out in a single-rank DDR2 SDRAM DIMM layout format.
Cyclone V SE | C8 | DDR3 | Full Rate | HPS Hard Controller | Component | 1 Chip Select | Any, | 333 | 533 | Up to 40 bits | x8 | SSTL 15 Class I/II | On-the-fly | NIOS |  | Y | Y | Final | Multiple DDR3 SDRAM components must be laid out in a single-rank DDR2 SDRAM DIMM layout format.
Cyclone V SE | C8 | DDR2 | Full Rate | HPS Hard Controller | Component | 2 Chip Selects | Any, | 267 | 400 | Up to 40 bits | x8 | SSTL 18 Class I/II | 4 or 8 | NIOS |  | Y | Y | Final
Cyclone V SE | C8 | DDR2 | Full Rate | HPS Hard Controller | Component | 1 Chip Select | Any, | 333 | 400 | Up to 40 bits | x8 | SSTL 18 Class I/II | 4 or 8 | NIOS |  | Y | Y | Final
Cyclone V SE | C7 | DDR3L | Full Rate | HPS Hard Controller | Component | 2 Chip Selects | Any, | 333 | 667 | Up to 40 bits | x8 | SSTL 135 Class -- | On-the-fly | NIOS |  | Y | Y | Final | Multiple DDR3 SDRAM components must be laid out in a single-rank DDR2 SDRAM DIMM layout format.
Cyclone V SE | C7 | DDR3L | Full Rate | HPS Hard Controller | Component | 1 Chip Select | Any, | 400 | 533 | Up to 40 bits | x8 | SSTL 135 Class -- | On-the-fly | NIOS |  | Y | Y | Final | Multiple DDR3 SDRAM components must be laid out in a single-rank DDR2 SDRAM DIMM layout format.
Cyclone V SE | C7 | DDR3 | Full Rate | HPS Hard Controller | Component | 2 Chip Selects | Any, | 333 | 667 | Up to 40 bits | x8 | SSTL 15 Class I/II | On-the-fly | NIOS |  | Y | Y | Final | Multiple DDR3 SDRAM components must be laid out in a single-rank DDR2 SDRAM DIMM layout format.
Cyclone V SE | C7 | DDR3 | Full Rate | HPS Hard Controller | Component | 1 Chip Select | Any, | 400 | 533 | Up to 40 bits | x8 | SSTL 15 Class I/II | On-the-fly | NIOS |  | Y | Y | Final | Multiple DDR3 SDRAM components must be laid out in a single-rank DDR2 SDRAM DIMM layout format.
Cyclone V SE | C7 | DDR2 | Full Rate | HPS Hard Controller | Component | 2 Chip Selects | Any, | 300 | 533 | Up to 40 bits | x8 | SSTL 18 Class I/II | 4 or 8 | NIOS |  | Y | Y | Final
Cyclone V SE | C7 | DDR2 | Full Rate | HPS Hard Controller | Component | 1 Chip Select | Any, | 367 | Compatible with minimum frequency part | Up to 40 bits | x8 | SSTL 18 Class I/II | 4 or 8 | NIOS |  | Y | Y | Final
Cyclone V SE | C6 | DDR3L | Full Rate | HPS Hard Controller | Component | 2 Chip Selects | Any, | 367 | 667 | Up to 40 bits | x8 | SSTL 135 Class -- | On-the-fly | NIOS |  | Y | Y | Final | Multiple DDR3 SDRAM components must be laid out in a single-rank DDR2 SDRAM DIMM layout format.
Cyclone V SE | C6 | DDR3L | Full Rate | HPS Hard Controller | Component | 1 Chip Select | Any, | 400 | 533 | Up to 40 bits | x8 | SSTL 135 Class -- | On-the-fly | NIOS |  | Y | Y | Final | Multiple DDR3 SDRAM components must be laid out in a single-rank DDR2 SDRAM DIMM layout format.
Cyclone V SE | C6 | DDR3 | Full Rate | HPS Hard Controller | Component | 2 Chip Selects | Any, | 367 | 667 | Up to 40 bits | x8 | SSTL 15 Class I/II | On-the-fly | NIOS |  | Y | Y | Final | Multiple DDR3 SDRAM components must be laid out in a single-rank DDR2 SDRAM DIMM layout format.
Cyclone V SE | C6 | DDR3 | Full Rate | HPS Hard Controller | Component | 1 Chip Select | Any, | 400 | 533 | Up to 40 bits | x8 | SSTL 15 Class I/II | On-the-fly | NIOS |  | Y | Y | Final | Multiple DDR3 SDRAM components must be laid out in a single-rank DDR2 SDRAM DIMM layout format.
Cyclone V SE | C6 | DDR2 | Full Rate | HPS Hard Controller | Component | 2 Chip Selects | Any, | 300 | Compatible with minimum frequency part | Up to 40 bits | x8 | SSTL 18 Class I/II | 4 or 8 | NIOS |  | Y | Y | Final
Cyclone V SE | C6 | DDR2 | Full Rate | HPS Hard Controller | Component | 1 Chip Select | Any, | 400 | Compatible with minimum frequency part | Up to 40 bits | x8 | SSTL 18 Class I/II | 4 or 8 | NIOS |  | Y | Y | Final
Cyclone V SE | A7 | DDR3L | Full Rate | HPS Hard Controller | Component | 2 Chip Selects | Any, | 303 | 533 | Up to 40 bits | x8 | SSTL 135 Class -- | On-the-fly | NIOS |  | Y | Y | Final | Multiple DDR3 SDRAM components must be laid out in a single-rank DDR2 SDRAM DIMM layout format.
Cyclone V SE | A7 | DDR3L | Full Rate | HPS Hard Controller | Component | 1 Chip Select | Any, | 400 | 667 | Up to 40 bits | x8 | SSTL 135 Class -- | On-the-fly | NIOS |  | Y | Y | Final
Cyclone V SE | A7 | DDR3 | Full Rate | HPS Hard Controller | Component | 2 Chip Selects | Any, | 303 | 533 | Up to 40 bits | x8 | SSTL 15 Class I/II | On-the-fly | NIOS |  | Y | Y | Final | Multiple DDR3 SDRAM components must be laid out in a single-rank DDR2 SDRAM DIMM layout format.
Cyclone V SE | A7 | DDR3 | Full Rate | HPS Hard Controller | Component | 1 Chip Select | Any, | 400 | 667 | Up to 40 bits | x8 | SSTL 15 Class I/II | On-the-fly | NIOS |  | Y | Y | Final | Multiple DDR3 SDRAM components must be laid out in a single-rank DDR2 SDRAM DIMM layout format. Upgrade the 533 MHz DDR3 SDRAM component to a 667 MHz DDR3 SDRAM component to achieve the specified maximum frequency.
Cyclone V SE | A7 | DDR2 | Full Rate | HPS Hard Controller | Component | 2 Chip Selects | Any, | 300 | 533 | Up to 40 bits | x8 | SSTL 18 Class I/II | 4 or 8 | NIOS |  | Y | Y | Final
Cyclone V SE | A7 | DDR2 | Full Rate | HPS Hard Controller | Component | 1 Chip Select | Any, | 367 | Compatible with minimum frequency part | Up to 40 bits | x8 | SSTL 18 Class I/II | 4 or 8 | NIOS |  | Y | Y | Final
Cyclone V SE | I7 | LPDDR2 | Half Rate (non Ping-Pong PHY) | Soft Controller | Component | 1 Chip Select | Any, | 300 | 333 | Up to 72 bits | x8 | HSUL12 Class -- | 4 or 8 or 16 | NIOS |  | Y | Y | Final
Cyclone V SE | I7 | LPDDR2 | Full Rate | Hard Controller | Component | 1 Chip Select | Any, | 333 | Compatible with minimum frequency part | Up to 40 bits | x8 | HSUL12 Class -- | 4 or 8 or 16 | NIOS |  | Y | Y | Final
Cyclone V SE | I7 | DDR3L | Half Rate (non Ping-Pong PHY) | Soft Controller | Component | 2 Chip Selects | Any, | 303 | 533 | Up to 72 bits | x8 | SSTL 135 Class -- | On-the-fly | NIOS |  | Y | Y | Final | Multiple DDR3 SDRAM components must be laid out in a single-rank DDR2 SDRAM DIMM layout format.
Cyclone V SE | I7 | DDR3L | Half Rate (non Ping-Pong PHY) | Soft Controller | Component | 1 Chip Select | Any, | 303 | 533 | Up to 72 bits | x8 | SSTL 135 Class -- | On-the-fly | NIOS |  | Y | Y | Final | Multiple DDR3 SDRAM components must be laid out in a single-rank DDR2 SDRAM DIMM layout format.
Cyclone V SE | I7 | DDR3L | Full Rate | Hard Controller | Component | 2 Chip Selects | Any, | 333 | 533 | Up to 40 bits | x8 | SSTL 135 Class -- | On-the-fly | NIOS |  | Y | Y | Final | Multiple DDR3 SDRAM components must be laid out in a single-rank DDR2 SDRAM DIMM layout format.
Cyclone V SE | I7 | DDR3L | Full Rate | Hard Controller | Component | 1 Chip Select | Any, | 400 | 533 | Up to 40 bits | x8 | SSTL 135 Class -- | On-the-fly | NIOS |  | Y | Y | Final | Multiple DDR3 SDRAM components must be laid out in a single-rank DDR2 SDRAM DIMM layout format.
Cyclone V SE | I7 | DDR3 | Half Rate (non Ping-Pong PHY) | Soft Controller | Component | 2 Chip Selects | Any, | 303 | 533 | Up to 72 bits | x8 | SSTL 15 Class I/II | On-the-fly | NIOS |  | Y | Y | Final | Multiple DDR3 SDRAM components must be laid out in a single-rank DDR2 SDRAM DIMM layout format.
Cyclone V SE | I7 | DDR3 | Half Rate (non Ping-Pong PHY) | Soft Controller | Component | 1 Chip Select | Any, | 303 | 533 | Up to 72 bits | x8 | SSTL 15 Class I/II | On-the-fly | NIOS |  | Y | Y | Final | Multiple DDR3 SDRAM components must be laid out in a single-rank DDR2 SDRAM DIMM layout format.
Cyclone V SE | I7 | DDR3 | Full Rate | Hard Controller | Component | 2 Chip Selects | Any, | 333 | 533 | Up to 40 bits | x8 | SSTL 15 Class I/II | On-the-fly | NIOS |  | Y | Y | Final | Multiple DDR3 SDRAM components must be laid out in a single-rank DDR2 SDRAM DIMM layout format.
Cyclone V SE | I7 | DDR3 | Full Rate | Hard Controller | Component | 1 Chip Select | Any, | 400 | 533 | Up to 40 bits | x8 | SSTL 15 Class I/II | On-the-fly | NIOS |  | Y | Y | Final | Multiple DDR3 SDRAM components must be laid out in a single-rank DDR2 SDRAM DIMM layout format.
Cyclone V SE | I7 | DDR2 | Half Rate (non Ping-Pong PHY) | Soft Controller | UDIMM | Dual Rank | Any, | 300 | 400 | Up to 72 bits | x8 | SSTL 18 Class I/II | 4 or 8 | NIOS |  | Y | Y | Final
Cyclone V SE | I7 | DDR2 | Half Rate (non Ping-Pong PHY) | Soft Controller | UDIMM | Single Rank | Any, | 300 | 400 | Up to 72 bits | x8 | SSTL 18 Class I/II | 4 or 8 | NIOS |  | Y | Y | Final
Cyclone V SE | I7 | DDR2 | Half Rate (non Ping-Pong PHY) | Soft Controller | RDIMM | Dual Rank | Any, | 300 | 400 | Up to 72 bits | x8 | SSTL 18 Class I/II | 4 or 8 | NIOS |  | Y | Y | Final
Cyclone V SE | I7 | DDR2 | Half Rate (non Ping-Pong PHY) | Soft Controller | RDIMM | Single Rank | Any, | 300 | 400 | Up to 72 bits | x8 | SSTL 18 Class I/II | 4 or 8 | NIOS |  | Y | Y | Final
Cyclone V SE | I7 | DDR2 | Half Rate (non Ping-Pong PHY) | Soft Controller | Component | 2 Chip Selects | Any, | 300 | 400 | Up to 72 bits | x8 | SSTL 18 Class I/II | 4 or 8 | NIOS |  | Y | Y | Final
Cyclone V SE | I7 | DDR2 | Half Rate (non Ping-Pong PHY) | Soft Controller | Component | 1 Chip Select | Any, | 300 | 400 | Up to 72 bits | x8 | SSTL 18 Class I/II | 4 or 8 | NIOS |  | Y | Y | Final
Cyclone V SE | I7 | DDR2 | Full Rate | Hard Controller | Component | 2 Chip Selects | Any, | 333 | 400 | Up to 40 bits | x8 | SSTL 18 Class I/II | 4 or 8 | NIOS |  | Y | Y | Final
Cyclone V SE | I7 | DDR2 | Full Rate | Hard Controller | Component | 1 Chip Select | Any, | 400 | Compatible with minimum frequency part | Up to 40 bits | x8 | SSTL 18 Class I/II | 4 or 8 | NIOS |  | Y | Y | Final
Cyclone V SE | C8 | LPDDR2 | Full Rate | Hard Controller | Component | 1 Chip Select | Any, | 300 | 333 | Up to 40 bits | x8 | HSUL12 Class -- | 4 or 8 or 16 | NIOS |  | Y | Y | Final
Cyclone V SE | C8 | DDR3L | Full Rate | Hard Controller | Component | 2 Chip Selects | Any, | 303 | 533 | Up to 40 bits | x8 | SSTL 135 Class -- | On-the-fly | NIOS |  | Y | Y | Final | Multiple DDR3 SDRAM components must be laid out in a single-rank DDR2 SDRAM DIMM layout format.
Cyclone V SE | C8 | DDR3L | Full Rate | Hard Controller | Component | 1 Chip Select | Any, | 333 | 533 | Up to 40 bits | x8 | SSTL 135 Class -- | On-the-fly | NIOS |  | Y | Y | Final | Multiple DDR3 SDRAM components must be laid out in a single-rank DDR2 SDRAM DIMM layout format.
Cyclone V SE | C8 | DDR3 | Full Rate | Hard Controller | Component | 2 Chip Selects | Any, | 303 | 533 | Up to 40 bits | x8 | SSTL 15 Class I/II | On-the-fly | NIOS |  | Y | Y | Final | Multiple DDR3 SDRAM components must be laid out in a single-rank DDR2 SDRAM DIMM layout format.
Cyclone V SE | C8 | DDR3 | Full Rate | Hard Controller | Component | 1 Chip Select | Any, | 333 | 533 | Up to 40 bits | x8 | SSTL 15 Class I/II | On-the-fly | NIOS |  | Y | Y | Final | Multiple DDR3 SDRAM components must be laid out in a single-rank DDR2 SDRAM DIMM layout format.
Cyclone V SE | C8 | DDR2 | Full Rate | Hard Controller | Component | 2 Chip Selects | Any, | 300 | 400 | Up to 40 bits | x8 | SSTL 18 Class I/II | 4 or 8 | NIOS |  | Y | Y | Final
Cyclone V SE | C8 | DDR2 | Full Rate | Hard Controller | Component | 1 Chip Select | Any, | 333 | 400 | Up to 40 bits | x8 | SSTL 18 Class I/II | 4 or 8 | NIOS |  | Y | Y | Final
Cyclone V SE | C7 | LPDDR2 | Half Rate (non Ping-Pong PHY) | Soft Controller | Component | 1 Chip Select | Any, | 300 | 333 | Up to 72 bits | x8 | HSUL12 Class -- | 4 or 8 or 16 | NIOS |  | Y | Y | Final
Cyclone V SE | C7 | LPDDR2 | Full Rate | Hard Controller | Component | 1 Chip Select | Any, | 333 | Compatible with minimum frequency part | Up to 40 bits | x8 | HSUL12 Class -- | 4 or 8 or 16 | NIOS |  | Y | Y | Final
Cyclone V SE | C7 | DDR3L | Half Rate (non Ping-Pong PHY) | Soft Controller | Component | 2 Chip Selects | Any, | 303 | 533 | Up to 72 bits | x8 | SSTL 135 Class -- | On-the-fly | NIOS |  | Y | Y | Final | Multiple DDR3 SDRAM components must be laid out in a single-rank DDR2 SDRAM DIMM layout format.
Cyclone V SE | C7 | DDR3L | Half Rate (non Ping-Pong PHY) | Soft Controller | Component | 1 Chip Select | Any, | 303 | 533 | Up to 72 bits | x8 | SSTL 135 Class -- | On-the-fly | NIOS |  | Y | Y | Final | Multiple DDR3 SDRAM components must be laid out in a single-rank DDR2 SDRAM DIMM layout format.
Cyclone V SE | C7 | DDR3L | Full Rate | Hard Controller | Component | 2 Chip Selects | Any, | 333 | 533 | Up to 40 bits | x8 | SSTL 135 Class -- | On-the-fly | NIOS |  | Y | Y | Final | Multiple DDR3 SDRAM components must be laid out in a single-rank DDR2 SDRAM DIMM layout format.
Cyclone V SE | C7 | DDR3L | Full Rate | Hard Controller | Component | 1 Chip Select | Any, | 400 | 533 | Up to 40 bits | x8 | SSTL 135 Class -- | On-the-fly | NIOS |  | Y | Y | Final | Multiple DDR3 SDRAM components must be laid out in a single-rank DDR2 SDRAM DIMM layout format.
Cyclone V SE | C7 | DDR3 | Half Rate (non Ping-Pong PHY) | Soft Controller | Component | 2 Chip Selects | Any, | 303 | 533 | Up to 72 bits | x8 | SSTL 15 Class I/II | On-the-fly | NIOS |  | Y | Y | Final | Multiple DDR3 SDRAM components must be laid out in a single-rank DDR2 SDRAM DIMM layout format.
Cyclone V SE | C7 | DDR3 | Half Rate (non Ping-Pong PHY) | Soft Controller | Component | 1 Chip Select | Any, | 303 | 533 | Up to 72 bits | x8 | SSTL 15 Class I/II | On-the-fly | NIOS |  | Y | Y | Final | Multiple DDR3 SDRAM components must be laid out in a single-rank DDR2 SDRAM DIMM layout format.
Cyclone V SE | C7 | DDR3 | Full Rate | Hard Controller | Component | 2 Chip Selects | Any, | 333 | 533 | Up to 40 bits | x8 | SSTL 15 Class I/II | On-the-fly | NIOS |  | Y | Y | Final | Multiple DDR3 SDRAM components must be laid out in a single-rank DDR2 SDRAM DIMM layout format.
Cyclone V SE | C7 | DDR3 | Full Rate | Hard Controller | Component | 1 Chip Select | Any, | 400 | 533 | Up to 40 bits | x8 | SSTL 15 Class I/II | On-the-fly | NIOS |  | Y | Y | Final | Multiple DDR3 SDRAM components must be laid out in a single-rank DDR2 SDRAM DIMM layout format.
Cyclone V SE | C7 | DDR2 | Half Rate (non Ping-Pong PHY) | Soft Controller | UDIMM | Dual Rank | Any, | 300 | 400 | Up to 72 bits | x8 | SSTL 18 Class I/II | 4 or 8 | NIOS |  | Y | Y | Final
Cyclone V SE | C7 | DDR2 | Half Rate (non Ping-Pong PHY) | Soft Controller | UDIMM | Single Rank | Any, | 300 | 400 | Up to 72 bits | x8 | SSTL 18 Class I/II | 4 or 8 | NIOS |  | Y | Y | Final
Cyclone V SE | C7 | DDR2 | Half Rate (non Ping-Pong PHY) | Soft Controller | RDIMM | Dual Rank | Any, | 300 | 400 | Up to 72 bits | x8 | SSTL 18 Class I/II | 4 or 8 | NIOS |  | Y | Y | Final
Cyclone V SE | C7 | DDR2 | Half Rate (non Ping-Pong PHY) | Soft Controller | RDIMM | Single Rank | Any, | 300 | 400 | Up to 72 bits | x8 | SSTL 18 Class I/II | 4 or 8 | NIOS |  | Y | Y | Final
Cyclone V SE | C7 | DDR2 | Half Rate (non Ping-Pong PHY) | Soft Controller | Component | 2 Chip Selects | Any, | 300 | 400 | Up to 72 bits | x8 | SSTL 18 Class I/II | 4 or 8 | NIOS |  | Y | Y | Final
Cyclone V SE | C7 | DDR2 | Half Rate (non Ping-Pong PHY) | Soft Controller | Component | 1 Chip Select | Any, | 300 | 400 | Up to 72 bits | x8 | SSTL 18 Class I/II | 4 or 8 | NIOS |  | Y | Y | Final
Cyclone V SE | C7 | DDR2 | Full Rate | Hard Controller | Component | 2 Chip Selects | Any, | 333 | 400 | Up to 40 bits | x8 | SSTL 18 Class I/II | 4 or 8 | NIOS |  | Y | Y | Final
Cyclone V SE | C7 | DDR2 | Full Rate | Hard Controller | Component | 1 Chip Select | Any, | 400 | Compatible with minimum frequency part | Up to 40 bits | x8 | SSTL 18 Class I/II | 4 or 8 | NIOS |  | Y | Y | Final
Cyclone V SE | C6 | LPDDR2 | Half Rate (non Ping-Pong PHY) | Soft Controller | Component | 1 Chip Select | Any, | 300 | 333 | Up to 72 bits | x8 | HSUL12 Class -- | 4 or 8 or 16 | NIOS |  | Y | Y | Final
Cyclone V SE | C6 | LPDDR2 | Full Rate | Hard Controller | Component | 1 Chip Select | Any, | 333 | Compatible with minimum frequency part | Up to 40 bits | x8 | HSUL12 Class -- | 4 or 8 or 16 | NIOS |  | Y | Y | Final
Cyclone V SE | C6 | DDR3L | Half Rate (non Ping-Pong PHY) | Soft Controller | Component | 2 Chip Selects | Any, | 303 | 533 | Up to 72 bits | x8 | SSTL 135 Class -- | On-the-fly | NIOS |  | Y | Y | Final | Multiple DDR3 SDRAM components must be laid out in a single-rank DDR2 SDRAM DIMM layout format.
Cyclone V SE | C6 | DDR3L | Half Rate (non Ping-Pong PHY) | Soft Controller | Component | 1 Chip Select | Any, | 303 | 533 | Up to 72 bits | x8 | SSTL 135 Class -- | On-the-fly | NIOS |  | Y | Y | Final | Multiple DDR3 SDRAM components must be laid out in a single-rank DDR2 SDRAM DIMM layout format.
Cyclone V SE | C6 | DDR3L | Full Rate | Hard Controller | Component | 2 Chip Selects | Any, | 400 | 667 | Up to 40 bits | x8 | SSTL 135 Class -- | On-the-fly | NIOS |  | Y | Y | Final | Multiple DDR3 SDRAM components must be laid out in a single-rank DDR2 SDRAM DIMM layout format.
Cyclone V SE | C6 | DDR3L | Full Rate | Hard Controller | Component | 1 Chip Select | Any, | 400 | 533 | Up to 40 bits | x8 | SSTL 135 Class -- | On-the-fly | NIOS |  | Y | Y | Final | Multiple DDR3 SDRAM components must be laid out in a single-rank DDR2 SDRAM DIMM layout format.
Cyclone V SE | C6 | DDR3 | Half Rate (non Ping-Pong PHY) | Soft Controller | Component | 2 Chip Selects | Any, | 303 | 533 | Up to 72 bits | x8 | SSTL 15 Class I/II | On-the-fly | NIOS |  | Y | Y | Final | Multiple DDR3 SDRAM components must be laid out in a single-rank DDR2 SDRAM DIMM layout format.
Cyclone V SE | C6 | DDR3 | Half Rate (non Ping-Pong PHY) | Soft Controller | Component | 1 Chip Select | Any, | 303 | 533 | Up to 72 bits | x8 | SSTL 15 Class I/II | On-the-fly | NIOS |  | Y | Y | Final | Multiple DDR3 SDRAM components must be laid out in a single-rank DDR2 SDRAM DIMM layout format.
Cyclone V SE | C6 | DDR3 | Full Rate | Hard Controller | Component | 2 Chip Selects | Any, | 400 | 667 | Up to 40 bits | x8 | SSTL 15 Class I/II | On-the-fly | NIOS |  | Y | Y | Final | Multiple DDR3 SDRAM components must be laid out in a single-rank DDR2 SDRAM DIMM layout format.
Cyclone V SE | C6 | DDR3 | Full Rate | Hard Controller | Component | 1 Chip Select | Any, | 400 | 533 | Up to 40 bits | x8 | SSTL 15 Class I/II | On-the-fly | NIOS |  | Y | Y | Final | Multiple DDR3 SDRAM components must be laid out in a single-rank DDR2 SDRAM DIMM layout format.
Cyclone V SE | C6 | DDR2 | Half Rate (non Ping-Pong PHY) | Soft Controller | UDIMM | Dual Rank | Any, | 300 | 400 | Up to 72 bits | x8 | SSTL 18 Class I/II | 4 or 8 | NIOS |  | Y | Y | Final
Cyclone V SE | C6 | DDR2 | Half Rate (non Ping-Pong PHY) | Soft Controller | UDIMM | Single Rank | Any, | 300 | 400 | Up to 72 bits | x8 | SSTL 18 Class I/II | 4 or 8 | NIOS |  | Y | Y | Final
Cyclone V SE | C6 | DDR2 | Half Rate (non Ping-Pong PHY) | Soft Controller | RDIMM | Dual Rank | Any, | 300 | 400 | Up to 72 bits | x8 | SSTL 18 Class I/II | 4 or 8 | NIOS |  | Y | Y | Final
Cyclone V SE | C6 | DDR2 | Half Rate (non Ping-Pong PHY) | Soft Controller | RDIMM | Single Rank | Any, | 300 | 400 | Up to 72 bits | x8 | SSTL 18 Class I/II | 4 or 8 | NIOS |  | Y | Y | Final
Cyclone V SE | C6 | DDR2 | Half Rate (non Ping-Pong PHY) | Soft Controller | Component | 2 Chip Selects | Any, | 300 | 400 | Up to 72 bits | x8 | SSTL 18 Class I/II | 4 or 8 | NIOS |  | Y | Y | Final
Cyclone V SE | C6 | DDR2 | Half Rate (non Ping-Pong PHY) | Soft Controller | Component | 1 Chip Select | Any, | 300 | 400 | Up to 72 bits | x8 | SSTL 18 Class I/II | 4 or 8 | NIOS |  | Y | Y | Final
Cyclone V SE | C6 | DDR2 | Full Rate | Hard Controller | Component | 2 Chip Selects | Any, | 333 | Compatible with minimum frequency part | Up to 40 bits | x8 | SSTL 18 Class I/II | 4 or 8 | NIOS |  | Y | Y | Final
Cyclone V SE | C6 | DDR2 | Full Rate | Hard Controller | Component | 1 Chip Select | Any, | 400 | Compatible with minimum frequency part | Up to 40 bits | x8 | SSTL 18 Class I/II | 4 or 8 | NIOS |  | Y | Y | Final
Cyclone V SE | A7 | LPDDR2 | Half Rate (non Ping-Pong PHY) | Soft Controller | Component | 1 Chip Select | Any, | 300 | 333 | Up to 72 bits | x8 | HSUL12 Class -- | 4 or 8 or 16 | NIOS |  | Y | Y | Final
Cyclone V SE | A7 | LPDDR2 | Full Rate | Hard Controller | Component | 1 Chip Select | Any, | 333 | Compatible with minimum frequency part | Up to 40 bits | x8 | HSUL12 Class -- | 4 or 8 or 16 | NIOS |  | Y | Y | Final
Cyclone V SE | A7 | DDR3L | Half Rate (non Ping-Pong PHY) | Soft Controller | Component | 2 Chip Selects | Any, | 303 | 533 | Up to 72 bits | x8 | SSTL 135 Class -- | On-the-fly | NIOS |  | Y | Y | Final | Multiple DDR3 SDRAM components must be laid out in a single-rank DDR2 SDRAM DIMM layout format.
Cyclone V SE | A7 | DDR3L | Half Rate (non Ping-Pong PHY) | Soft Controller | Component | 1 Chip Select | Any, | 303 | 533 | Up to 72 bits | x8 | SSTL 135 Class -- | On-the-fly | NIOS |  | Y | Y | Final | Multiple DDR3 SDRAM components must be laid out in a single-rank DDR2 SDRAM DIMM layout format.
Cyclone V GX | A7 | DDR3L | Full Rate | Hard Controller | Component | 2 Chip Selects | Any, | 303 | 533 | Up to 40 bits | x8 | SSTL 135 Class -- | On-the-fly | NIOS |  | Y | Y | Final
Cyclone V GX | A7 | DDR3 | Full Rate | Hard Controller | Component | 2 Chip Selects | Any, | 303 | 533 | Up to 40 bits | x8 | SSTL 15 Class I/II | On-the-fly | NIOS |  | Y | Y | Final
Cyclone V SE | A7 | DDR3 | Half Rate (non Ping-Pong PHY) | Soft Controller | Component | 2 Chip Selects | Any, | 303 | 533 | Up to 72 bits | x8 | SSTL 15 Class I/II | On-the-fly | NIOS |  | Y | Y | Final | Multiple DDR3 SDRAM components must be laid out in a single-rank DDR2 SDRAM DIMM layout format.
Cyclone V SE | A7 | DDR3 | Half Rate (non Ping-Pong PHY) | Soft Controller | Component | 1 Chip Select | Any, | 303 | 533 | Up to 72 bits | x8 | SSTL 15 Class I/II | On-the-fly | NIOS |  | Y | Y | Final | Multiple DDR3 SDRAM components must be laid out in a single-rank DDR2 SDRAM DIMM layout format.
Cyclone V GT | A7 | DDR3L | Full Rate | Hard Controller | Component | 2 Chip Selects | Any, | 303 | 533 | Up to 40 bits | x8 | SSTL 135 Class -- | On-the-fly | NIOS |  | Y | Y | Final | 80-bit interface is supported with same side bonding. Multiple DDR3 SDRAM components must be laid out in a single-rank DDR2 SDRAM DIMM layout format.
Cyclone V GT | A7 | DDR3 | Full Rate | Hard Controller | Component | 2 Chip Selects | Any, | 303 | 533 | Up to 40 bits | x8 | SSTL 15 Class I/II | On-the-fly | NIOS |  | Y | Y | Final | 80-bit interface is supported with same side bonding. Multiple DDR3 SDRAM components must be laid out in a single-rank DDR2 SDRAM DIMM layout format.
Cyclone V SE | A7 | DDR2 | Half Rate (non Ping-Pong PHY) | Soft Controller | UDIMM | Dual Rank | Any, | 300 | 400 | Up to 72 bits | x8 | SSTL 18 Class I/II | 4 or 8 | NIOS |  | Y | Y | Final
Cyclone V SE | A7 | DDR2 | Half Rate (non Ping-Pong PHY) | Soft Controller | UDIMM | Single Rank | Any, | 300 | 400 | Up to 72 bits | x8 | SSTL 18 Class I/II | 4 or 8 | NIOS |  | Y | Y | Final
Cyclone V SE | A7 | DDR2 | Half Rate (non Ping-Pong PHY) | Soft Controller | RDIMM | Dual Rank | Any, | 300 | 400 | Up to 72 bits | x8 | SSTL 18 Class I/II | 4 or 8 | NIOS |  | Y | Y | Final
Cyclone V SE | A7 | DDR2 | Half Rate (non Ping-Pong PHY) | Soft Controller | RDIMM | Single Rank | Any, | 300 | 400 | Up to 72 bits | x8 | SSTL 18 Class I/II | 4 or 8 | NIOS |  | Y | Y | Final
Cyclone V SE | A7 | DDR2 | Half Rate (non Ping-Pong PHY) | Soft Controller | Component | 2 Chip Selects | Any, | 300 | 400 | Up to 72 bits | x8 | SSTL 18 Class I/II | 4 or 8 | NIOS |  | Y | Y | Final
Cyclone V SE | A7 | DDR2 | Half Rate (non Ping-Pong PHY) | Soft Controller | Component | 1 Chip Select | Any, | 300 | 400 | Up to 72 bits | x8 | SSTL 18 Class I/II | 4 or 8 | NIOS |  | Y | Y | Final
Cyclone V GX | I7 | LPDDR2 | Half Rate (non Ping-Pong PHY) | Soft Controller | Component | 1 Chip Select | Any, | 300 | 333 | Up to 72 bits | x8 | HSUL12 Class -- | 4 or 8 or 16 | NIOS |  | Y | Y | Final
Cyclone V GX | I7 | LPDDR2 | Full Rate | Hard Controller | Component | 1 Chip Select | Any, | 333 | Compatible with minimum frequency part | Up to 40 bits | x8 | HSUL12 Class -- | 4 or 8 or 16 | NIOS |  | Y | Y | Final | 80-bit interface is supported with same side bonding.
Cyclone V GX | I7 | DDR3L | Half Rate (non Ping-Pong PHY) | Soft Controller | Component | 2 Chip Selects | Any, | 303 | 533 | Up to 72 bits | x8 | SSTL 135 Class -- | On-the-fly | NIOS |  | Y | Y | Final | Multiple DDR3 SDRAM components must be laid out in a single-rank DDR2 SDRAM DIMM layout format.
Cyclone V GX | I7 | DDR3L | Half Rate (non Ping-Pong PHY) | Soft Controller | Component | 1 Chip Select | Any, | 303 | 533 | Up to 72 bits | x8 | SSTL 135 Class -- | On-the-fly | NIOS |  | Y | Y | Final | Multiple DDR3 SDRAM components must be laid out in a single-rank DDR2 SDRAM DIMM layout format.
Cyclone V GX | I7 | DDR3L | Full Rate | Hard Controller | Component | 2 Chip Selects | Any, | 333 | 533 | Up to 40 bits | x8 | SSTL 135 Class -- | On-the-fly | NIOS |  | Y | Y | Final
Cyclone V GX | I7 | DDR3L | Full Rate | Hard Controller | Component | 1 Chip Select | Any, | 400 | 533 | Up to 40 bits | x8 | SSTL 135 Class -- | On-the-fly | NIOS |  | Y | Y | Final
Cyclone V GX | I7 | DDR3 | Half Rate (non Ping-Pong PHY) | Soft Controller | Component | 2 Chip Selects | Any, | 303 | 533 | Up to 72 bits | x8 | SSTL 15 Class I/II | On-the-fly | NIOS |  | Y | Y | Final | Multiple DDR3 SDRAM components must be laid out in a single-rank DDR2 SDRAM DIMM layout format.
Cyclone V GX | I7 | DDR3 | Half Rate (non Ping-Pong PHY) | Soft Controller | Component | 1 Chip Select | Any, | 303 | 533 | Up to 72 bits | x8 | SSTL 15 Class I/II | On-the-fly | NIOS |  | Y | Y | Final | Multiple DDR3 SDRAM components must be laid out in a single-rank DDR2 SDRAM DIMM layout format.
Cyclone V GX | I7 | DDR3 | Full Rate | Hard Controller | Component | 2 Chip Selects | Any, | 333 | 533 | Up to 40 bits | x8 | SSTL 15 Class I/II | On-the-fly | NIOS |  | Y | Y | Final
Cyclone V GX | I7 | DDR3 | Full Rate | Hard Controller | Component | 1 Chip Select | Any, | 400 | 533 | Up to 40 bits | x8 | SSTL 15 Class I/II | On-the-fly | NIOS |  | Y | Y | Final
Cyclone V GX | I7 | DDR2 | Half Rate (non Ping-Pong PHY) | Soft Controller | UDIMM | Dual Rank | Any, | 300 | 400 | Up to 72 bits | x8 | SSTL 18 Class I/II | 4 or 8 | NIOS |  | Y | Y | Final
Cyclone V GX | I7 | DDR2 | Half Rate (non Ping-Pong PHY) | Soft Controller | UDIMM | Single Rank | Any, | 300 | 400 | Up to 72 bits | x8 | SSTL 18 Class I/II | 4 or 8 | NIOS |  | Y | Y | Final
Cyclone V GX | I7 | DDR2 | Half Rate (non Ping-Pong PHY) | Soft Controller | RDIMM | Dual Rank | Any, | 300 | 400 | Up to 72 bits | x8 | SSTL 18 Class I/II | 4 or 8 | NIOS |  | Y | Y | Final
Cyclone V GX | I7 | DDR2 | Half Rate (non Ping-Pong PHY) | Soft Controller | RDIMM | Single Rank | Any, | 300 | 400 | Up to 72 bits | x8 | SSTL 18 Class I/II | 4 or 8 | NIOS |  | Y | Y | Final
Cyclone V GX | I7 | DDR2 | Half Rate (non Ping-Pong PHY) | Soft Controller | Component | 2 Chip Selects | Any, | 300 | 400 | Up to 72 bits | x8 | SSTL 18 Class I/II | 4 or 8 | NIOS |  | Y | Y | Final
Cyclone V GX | I7 | DDR2 | Half Rate (non Ping-Pong PHY) | Soft Controller | Component | 1 Chip Select | Any, | 300 | 400 | Up to 72 bits | x8 | SSTL 18 Class I/II | 4 or 8 | NIOS |  | Y | Y | Final
Cyclone V GX | I7 | DDR2 | Full Rate | Hard Controller | Component | 2 Chip Selects | Any, | 333 | 400 | Up to 40 bits | x8 | SSTL 18 Class I/II | 4 or 8 | NIOS |  | Y | Y | Final | 80-bit interface is supported with same side bonding.
Cyclone V GX | I7 | DDR2 | Full Rate | Hard Controller | Component | 1 Chip Select | Any, | 400 | Compatible with minimum frequency part | Up to 40 bits | x8 | SSTL 18 Class I/II | 4 or 8 | NIOS |  | Y | Y | Final | 80-bit interface is supported with same side bonding.
Cyclone V GX | C8 | LPDDR2 | Full Rate | Hard Controller | Component | 1 Chip Select | Any, | 300 | 333 | Up to 40 bits | x8 | HSUL12 Class -- | 4 or 8 or 16 | NIOS |  | Y | Y | Final | 80-bit interface is supported with same side bonding.
Cyclone V GX | C8 | DDR3L | Full Rate | Hard Controller | Component | 2 Chip Selects | Any, | 303 | 533 | Up to 40 bits | x8 | SSTL 135 Class -- | On-the-fly | NIOS |  | Y | Y | Final
Cyclone V GX | C8 | DDR3L | Full Rate | Hard Controller | Component | 1 Chip Select | Any, | 333 | 533 | Up to 40 bits | x8 | SSTL 135 Class -- | On-the-fly | NIOS |  | Y | Y | Final
Cyclone V GX | C8 | DDR3 | Full Rate | Hard Controller | Component | 2 Chip Selects | Any, | 303 | 533 | Up to 40 bits | x8 | SSTL 15 Class I/II | On-the-fly | NIOS |  | Y | Y | Final
Cyclone V GX | C8 | DDR3 | Full Rate | Hard Controller | Component | 1 Chip Select | Any, | 333 | 533 | Up to 40 bits | x8 | SSTL 15 Class I/II | On-the-fly | NIOS |  | Y | Y | Final
Cyclone V GX | C8 | DDR2 | Full Rate | Hard Controller | Component | 2 Chip Selects | Any, | 300 | 400 | Up to 40 bits | x8 | SSTL 18 Class I/II | 4 or 8 | NIOS |  | Y | Y | Final | 80-bit interface is supported with same side bonding.
Cyclone V GX | C8 | DDR2 | Full Rate | Hard Controller | Component | 1 Chip Select | Any, | 333 | 400 | Up to 40 bits | x8 | SSTL 18 Class I/II | 4 or 8 | NIOS |  | Y | Y | Final | 80-bit interface is supported with same side bonding.
Cyclone V GX | C7 | LPDDR2 | Half Rate (non Ping-Pong PHY) | Soft Controller | Component | 1 Chip Select | Any, | 300 | 333 | Up to 72 bits | x8 | HSUL12 Class -- | 4 or 8 or 16 | NIOS |  | Y | Y | Final
Cyclone V GX | C7 | LPDDR2 | Full Rate | Hard Controller | Component | 1 Chip Select | Any, | 333 | Compatible with minimum frequency part | Up to 40 bits | x8 | HSUL12 Class -- | 4 or 8 or 16 | NIOS |  | Y | Y | Final | 80-bit interface is supported with same side bonding.
Cyclone V GX | C7 | DDR3L | Half Rate (non Ping-Pong PHY) | Soft Controller | Component | 2 Chip Selects | Any, | 303 | 533 | Up to 72 bits | x8 | SSTL 135 Class -- | On-the-fly | NIOS |  | Y | Y | Final | Multiple DDR3 SDRAM components must be laid out in a single-rank DDR2 SDRAM DIMM layout format.
Cyclone V GX | C7 | DDR3L | Half Rate (non Ping-Pong PHY) | Soft Controller | Component | 1 Chip Select | Any, | 303 | 533 | Up to 72 bits | x8 | SSTL 135 Class -- | On-the-fly | NIOS |  | Y | Y | Final | Multiple DDR3 SDRAM components must be laid out in a single-rank DDR2 SDRAM DIMM layout format.
Cyclone V GX | C7 | DDR3L | Full Rate | Hard Controller | Component | 2 Chip Selects | Any, | 333 | 533 | Up to 40 bits | x8 | SSTL 135 Class -- | On-the-fly | NIOS |  | Y | Y | Final
Cyclone V GX | C7 | DDR3L | Full Rate | Hard Controller | Component | 1 Chip Select | Any, | 400 | 533 | Up to 40 bits | x8 | SSTL 135 Class -- | On-the-fly | NIOS |  | Y | Y | Final
Cyclone V GX | C7 | DDR3 | Half Rate (non Ping-Pong PHY) | Soft Controller | Component | 2 Chip Selects | Any, | 303 | 533 | Up to 72 bits | x8 | SSTL 15 Class I/II | On-the-fly | NIOS |  | Y | Y | Final | Multiple DDR3 SDRAM components must be laid out in a single-rank DDR2 SDRAM DIMM layout format.
Cyclone V GX | C7 | DDR3 | Half Rate (non Ping-Pong PHY) | Soft Controller | Component | 1 Chip Select | Any, | 303 | 533 | Up to 72 bits | x8 | SSTL 15 Class I/II | On-the-fly | NIOS |  | Y | Y | Final | Multiple DDR3 SDRAM components must be laid out in a single-rank DDR2 SDRAM DIMM layout format.
Cyclone V GX | C7 | DDR3 | Full Rate | Hard Controller | Component | 2 Chip Selects | Any, | 333 | 533 | Up to 40 bits | x8 | SSTL 15 Class I/II | On-the-fly | NIOS |  | Y | Y | Final
Cyclone V GX | C7 | DDR3 | Full Rate | Hard Controller | Component | 1 Chip Select | Any, | 400 | 533 | Up to 40 bits | x8 | SSTL 15 Class I/II | On-the-fly | NIOS |  | Y | Y | Final
Cyclone V GX | C7 | DDR2 | Half Rate (non Ping-Pong PHY) | Soft Controller | UDIMM | Dual Rank | Any, | 300 | 400 | Up to 72 bits | x8 | SSTL 18 Class I/II | 4 or 8 | NIOS |  | Y | Y | Final
Cyclone V GX | C7 | DDR2 | Half Rate (non Ping-Pong PHY) | Soft Controller | UDIMM | Single Rank | Any, | 300 | 400 | Up to 72 bits | x8 | SSTL 18 Class I/II | 4 or 8 | NIOS |  | Y | Y | Final
Cyclone V GX | C7 | DDR2 | Half Rate (non Ping-Pong PHY) | Soft Controller | RDIMM | Dual Rank | Any, | 300 | 400 | Up to 72 bits | x8 | SSTL 18 Class I/II | 4 or 8 | NIOS |  | Y | Y | Final
Cyclone V GX | C7 | DDR2 | Half Rate (non Ping-Pong PHY) | Soft Controller | RDIMM | Single Rank | Any, | 300 | 400 | Up to 72 bits | x8 | SSTL 18 Class I/II | 4 or 8 | NIOS |  | Y | Y | Final
Cyclone V GX | C7 | DDR2 | Half Rate (non Ping-Pong PHY) | Soft Controller | Component | 2 Chip Selects | Any, | 300 | 400 | Up to 72 bits | x8 | SSTL 18 Class I/II | 4 or 8 | NIOS |  | Y | Y | Final
Cyclone V GX | C7 | DDR2 | Half Rate (non Ping-Pong PHY) | Soft Controller | Component | 1 Chip Select | Any, | 300 | 400 | Up to 72 bits | x8 | SSTL 18 Class I/II | 4 or 8 | NIOS |  | Y | Y | Final
Cyclone V GX | C7 | DDR2 | Full Rate | Hard Controller | Component | 2 Chip Selects | Any, | 333 | 400 | Up to 40 bits | x8 | SSTL 18 Class I/II | 4 or 8 | NIOS |  | Y | Y | Final | 80-bit interface is supported with same side bonding.
Cyclone V GX | C7 | DDR2 | Full Rate | Hard Controller | Component | 1 Chip Select | Any, | 400 | Compatible with minimum frequency part | Up to 40 bits | x8 | SSTL 18 Class I/II | 4 or 8 | NIOS |  | Y | Y | Final | 80-bit interface is supported with same side bonding.
Cyclone V GX | C6 | LPDDR2 | Half Rate (non Ping-Pong PHY) | Soft Controller | Component | 1 Chip Select | Any, | 300 | 333 | Up to 72 bits | x8 | HSUL12 Class -- | 4 or 8 or 16 | NIOS |  | Y | Y | Final
Cyclone V GX | C6 | LPDDR2 | Full Rate | Hard Controller | Component | 1 Chip Select | Any, | 333 | Compatible with minimum frequency part | Up to 40 bits | x8 | HSUL12 Class -- | 4 or 8 or 16 | NIOS |  | Y | Y | Final | 80-bit interface is supported with same side bonding.
Cyclone V GX | C6 | DDR3L | Half Rate (non Ping-Pong PHY) | Soft Controller | Component | 2 Chip Selects | Any, | 303 | 533 | Up to 72 bits | x8 | SSTL 135 Class -- | On-the-fly | NIOS |  | Y | Y | Final | Multiple DDR3 SDRAM components must be laid out in a single-rank DDR2 SDRAM DIMM layout format.
Cyclone V GX | C6 | DDR3L | Half Rate (non Ping-Pong PHY) | Soft Controller | Component | 1 Chip Select | Any, | 303 | 533 | Up to 72 bits | x8 | SSTL 135 Class -- | On-the-fly | NIOS |  | Y | Y | Final | Multiple DDR3 SDRAM components must be laid out in a single-rank DDR2 SDRAM DIMM layout format.
Cyclone V GX | C6 | DDR3L | Full Rate | Hard Controller | Component | 2 Chip Selects | Any, | 400 | 667 | Up to 40 bits | x8 | SSTL 135 Class -- | On-the-fly | NIOS |  | Y | Y | Final | 80-bit interface is supported with same side bonding. Multiple DDR3 SDRAM components must be laid out in a single-rank DDR2 SDRAM DIMM layout format. Upgrade the 533 MHz DDR3L SDRAM component to a 667 MHz DDR3L SDRAM component to achieve the specified maximum frequency.
Cyclone V GX | C6 | DDR3L | Full Rate | Hard Controller | Component | 1 Chip Select | Any, | 400 | 533 | Up to 40 bits | x8 | SSTL 135 Class -- | On-the-fly | NIOS |  | Y | Y | Final
Cyclone V GX | C6 | DDR3 | Half Rate (non Ping-Pong PHY) | Soft Controller | Component | 2 Chip Selects | Any, | 303 | 533 | Up to 72 bits | x8 | SSTL 15 Class I/II | On-the-fly | NIOS |  | Y | Y | Final | Multiple DDR3 SDRAM components must be laid out in a single-rank DDR2 SDRAM DIMM layout format.
Cyclone V GX | C6 | DDR3 | Half Rate (non Ping-Pong PHY) | Soft Controller | Component | 1 Chip Select | Any, | 303 | 533 | Up to 72 bits | x8 | SSTL 15 Class I/II | On-the-fly | NIOS |  | Y | Y | Final | Multiple DDR3 SDRAM components must be laid out in a single-rank DDR2 SDRAM DIMM layout format.
Cyclone V GX | C6 | DDR3 | Full Rate | Hard Controller | Component | 2 Chip Selects | Any, | 400 | 667 | Up to 40 bits | x8 | SSTL 15 Class I/II | On-the-fly | NIOS |  | Y | Y | Final | 80-bit interface is supported with same side bonding. Multiple DDR3 SDRAM components must be laid out in a single-rank DDR2 SDRAM DIMM layout format. Upgrade the 533 MHz DDR3 SDRAM component to a 667 MHz DDR3 SDRAM component to achieve the specified maximum frequency.
Cyclone V GX | C6 | DDR3 | Full Rate | Hard Controller | Component | 1 Chip Select | Any, | 400 | 533 | Up to 40 bits | x8 | SSTL 15 Class I/II | On-the-fly | NIOS |  | Y | Y | Final
Cyclone V GX | C6 | DDR2 | Half Rate (non Ping-Pong PHY) | Soft Controller | UDIMM | Dual Rank | Any, | 300 | 400 | Up to 72 bits | x8 | SSTL 18 Class I/II | 4 or 8 | NIOS |  | Y | Y | Final
Cyclone V GX | C6 | DDR2 | Half Rate (non Ping-Pong PHY) | Soft Controller | UDIMM | Single Rank | Any, | 300 | 400 | Up to 72 bits | x8 | SSTL 18 Class I/II | 4 or 8 | NIOS |  | Y | Y | Final
Cyclone V GX | C6 | DDR2 | Half Rate (non Ping-Pong PHY) | Soft Controller | RDIMM | Dual Rank | Any, | 300 | 400 | Up to 72 bits | x8 | SSTL 18 Class I/II | 4 or 8 | NIOS |  | Y | Y | Final
Cyclone V GX | C6 | DDR2 | Half Rate (non Ping-Pong PHY) | Soft Controller | RDIMM | Single Rank | Any, | 300 | 400 | Up to 72 bits | x8 | SSTL 18 Class I/II | 4 or 8 | NIOS |  | Y | Y | Final
Cyclone V GX | C6 | DDR2 | Half Rate (non Ping-Pong PHY) | Soft Controller | Component | 2 Chip Selects | Any, | 300 | 400 | Up to 72 bits | x8 | SSTL 18 Class I/II | 4 or 8 | NIOS |  | Y | Y | Final
Cyclone V GX | C6 | DDR2 | Half Rate (non Ping-Pong PHY) | Soft Controller | Component | 1 Chip Select | Any, | 300 | 400 | Up to 72 bits | x8 | SSTL 18 Class I/II | 4 or 8 | NIOS |  | Y | Y | Final
Cyclone V GX | C6 | DDR2 | Full Rate | Hard Controller | Component | 2 Chip Selects | Any, | 333 | Compatible with minimum frequency part | Up to 40 bits | x8 | SSTL 18 Class I/II | 4 or 8 | NIOS |  | Y | Y | Final | 80-bit interface is supported with same side bonding.
Cyclone V GX | C6 | DDR2 | Full Rate | Hard Controller | Component | 1 Chip Select | Any, | 400 | Compatible with minimum frequency part | Up to 40 bits | x8 | SSTL 18 Class I/II | 4 or 8 | NIOS |  | Y | Y | Final | 80-bit interface is supported with same side bonding.
Cyclone V GX | A7 | LPDDR2 | Half Rate (non Ping-Pong PHY) | Soft Controller | Component | 1 Chip Select | Any, | 300 | 333 | Up to 72 bits | x8 | HSUL12 Class -- | 4 or 8 or 16 | NIOS |  | Y | Y | Final
Cyclone V GX | A7 | LPDDR2 | Full Rate | Hard Controller | Component | 1 Chip Select | Any, | 333 | Compatible with minimum frequency part | Up to 40 bits | x8 | HSUL12 Class -- | 4 or 8 or 16 | NIOS |  | Y | Y | Final | 80-bit interface is supported with same side bonding.
Cyclone V GX | A7 | DDR3L | Half Rate (non Ping-Pong PHY) | Soft Controller | Component | 2 Chip Selects | Any, | 303 | 533 | Up to 72 bits | x8 | SSTL 135 Class -- | On-the-fly | NIOS |  | Y | Y | Final | Multiple DDR3 SDRAM components must be laid out in a single-rank DDR2 SDRAM DIMM layout format.
Cyclone V GX | A7 | DDR3L | Half Rate (non Ping-Pong PHY) | Soft Controller | Component | 1 Chip Select | Any, | 303 | 533 | Up to 72 bits | x8 | SSTL 135 Class -- | On-the-fly | NIOS |  | Y | Y | Final | Multiple DDR3 SDRAM components must be laid out in a single-rank DDR2 SDRAM DIMM layout format.
Cyclone V E | A7 | DDR3L | Full Rate | Hard Controller | Component | 2 Chip Selects | Any, | 303 | 533 | Up to 40 bits | x8 | SSTL 135 Class -- | On-the-fly | NIOS |  | Y | Y | Final | 80-bit interface is supported with same side bonding. Multiple DDR3 SDRAM components must be laid out in a single-rank DDR2 SDRAM DIMM layout format.
Cyclone V E | A7 | DDR3 | Full Rate | Hard Controller | Component | 2 Chip Selects | Any, | 303 | 533 | Up to 40 bits | x8 | SSTL 15 Class I/II | On-the-fly | NIOS |  | Y | Y | Final | 80-bit interface is supported with same side bonding. Multiple DDR3 SDRAM components must be laid out in a single-rank DDR2 SDRAM DIMM layout format.
Cyclone V GX | A7 | DDR3 | Half Rate (non Ping-Pong PHY) | Soft Controller | Component | 2 Chip Selects | Any, | 303 | 533 | Up to 72 bits | x8 | SSTL 15 Class I/II | On-the-fly | NIOS |  | Y | Y | Final | Multiple DDR3 SDRAM components must be laid out in a single-rank DDR2 SDRAM DIMM layout format.
Cyclone V GX | A7 | DDR3 | Half Rate (non Ping-Pong PHY) | Soft Controller | Component | 1 Chip Select | Any, | 303 | 533 | Up to 72 bits | x8 | SSTL 15 Class I/II | On-the-fly | NIOS |  | Y | Y | Final | Multiple DDR3 SDRAM components must be laid out in a single-rank DDR2 SDRAM DIMM layout format.
Cyclone V SX | A7 | DDR3L | Full Rate | Hard Controller | Component | 1 Chip Select | Any, | 333 | 533 | Up to 40 bits | x8 | SSTL 135 Class -- | On-the-fly | NIOS |  | Y | Y | Final | Multiple DDR3 SDRAM components must be laid out in a single-rank DDR2 SDRAM DIMM layout format.
Cyclone V SX | A7 | DDR3 | Full Rate | Hard Controller | Component | 1 Chip Select | Any, | 333 | 533 | Up to 40 bits | x8 | SSTL 15 Class I/II | On-the-fly | NIOS |  | Y | Y | Final | Multiple DDR3 SDRAM components must be laid out in a single-rank DDR2 SDRAM DIMM layout format.
Cyclone V GX | A7 | DDR2 | Half Rate (non Ping-Pong PHY) | Soft Controller | UDIMM | Dual Rank | Any, | 300 | 400 | Up to 72 bits | x8 | SSTL 18 Class I/II | 4 or 8 | NIOS |  | Y | Y | Final
Cyclone V GX | A7 | DDR2 | Half Rate (non Ping-Pong PHY) | Soft Controller | UDIMM | Single Rank | Any, | 300 | 400 | Up to 72 bits | x8 | SSTL 18 Class I/II | 4 or 8 | NIOS |  | Y | Y | Final
Cyclone V GX | A7 | DDR2 | Half Rate (non Ping-Pong PHY) | Soft Controller | RDIMM | Dual Rank | Any, | 300 | 400 | Up to 72 bits | x8 | SSTL 18 Class I/II | 4 or 8 | NIOS |  | Y | Y | Final
Cyclone V GX | A7 | DDR2 | Half Rate (non Ping-Pong PHY) | Soft Controller | RDIMM | Single Rank | Any, | 300 | 400 | Up to 72 bits | x8 | SSTL 18 Class I/II | 4 or 8 | NIOS |  | Y | Y | Final
Cyclone V GX | A7 | DDR2 | Half Rate (non Ping-Pong PHY) | Soft Controller | Component | 2 Chip Selects | Any, | 300 | 400 | Up to 72 bits | x8 | SSTL 18 Class I/II | 4 or 8 | NIOS |  | Y | Y | Final
Cyclone V GX | A7 | DDR2 | Half Rate (non Ping-Pong PHY) | Soft Controller | Component | 1 Chip Select | Any, | 300 | 400 | Up to 72 bits | x8 | SSTL 18 Class I/II | 4 or 8 | NIOS |  | Y | Y | Final
Cyclone V GT | I7 | LPDDR2 | Half Rate (non Ping-Pong PHY) | Soft Controller | Component | 1 Chip Select | Any, | 300 | 333 | Up to 72 bits | x8 | HSUL12 Class -- | 4 or 8 or 16 | NIOS |  | Y | Y | Final
Cyclone V GT | I7 | LPDDR2 | Full Rate | Hard Controller | Component | 1 Chip Select | Any, | 333 | Compatible with minimum frequency part | Up to 40 bits | x8 | HSUL12 Class -- | 4 or 8 or 16 | NIOS |  | Y | Y | Final | 80-bit interface is supported with same side bonding.
Cyclone V GT | I7 | DDR3L | Half Rate (non Ping-Pong PHY) | Soft Controller | Component | 2 Chip Selects | Any, | 303 | 533 | Up to 72 bits | x8 | SSTL 135 Class -- | On-the-fly | NIOS |  | Y | Y | Final | Multiple DDR3 SDRAM components must be laid out in a single-rank DDR2 SDRAM DIMM layout format.
Cyclone V GT | I7 | DDR3L | Half Rate (non Ping-Pong PHY) | Soft Controller | Component | 1 Chip Select | Any, | 303 | 533 | Up to 72 bits | x8 | SSTL 135 Class -- | On-the-fly | NIOS |  | Y | Y | Final | Multiple DDR3 SDRAM components must be laid out in a single-rank DDR2 SDRAM DIMM layout format.
Cyclone V GT | I7 | DDR3L | Full Rate | Hard Controller | Component | 2 Chip Selects | Any, | 333 | 533 | Up to 40 bits | x8 | SSTL 135 Class -- | On-the-fly | NIOS |  | Y | Y | Final | 80-bit interface is supported with same side bonding. Multiple DDR3 SDRAM components must be laid out in a single-rank DDR2 SDRAM DIMM layout format.
Cyclone V GT | I7 | DDR3L | Full Rate | Hard Controller | Component | 1 Chip Select | Any, | 400 | 533 | Up to 40 bits | x8 | SSTL 135 Class -- | On-the-fly | NIOS |  | Y | Y | Final | 80-bit interface is supported with same side bonding. Multiple DDR3 SDRAM components must be laid out in a single-rank DDR2 SDRAM DIMM layout format.
Cyclone V GT | I7 | DDR3 | Half Rate (non Ping-Pong PHY) | Soft Controller | Component | 2 Chip Selects | Any, | 303 | 533 | Up to 72 bits | x8 | SSTL 15 Class I/II | On-the-fly | NIOS |  | Y | Y | Final | Multiple DDR3 SDRAM components must be laid out in a single-rank DDR2 SDRAM DIMM layout format.
Cyclone V GT | I7 | DDR3 | Half Rate (non Ping-Pong PHY) | Soft Controller | Component | 1 Chip Select | Any, | 303 | 533 | Up to 72 bits | x8 | SSTL 15 Class I/II | On-the-fly | NIOS |  | Y | Y | Final | Multiple DDR3 SDRAM components must be laid out in a single-rank DDR2 SDRAM DIMM layout format.
Cyclone V GT | I7 | DDR3 | Full Rate | Hard Controller | Component | 2 Chip Selects | Any, | 333 | 533 | Up to 40 bits | x8 | SSTL 15 Class I/II | On-the-fly | NIOS |  | Y | Y | Final | 80-bit interface is supported with same side bonding. Multiple DDR3 SDRAM components must be laid out in a single-rank DDR2 SDRAM DIMM layout format.
Cyclone V GT | I7 | DDR3 | Full Rate | Hard Controller | Component | 1 Chip Select | Any, | 400 | 533 | Up to 40 bits | x8 | SSTL 15 Class I/II | On-the-fly | NIOS |  | Y | Y | Final | 80-bit interface is supported with same side bonding. Multiple DDR3 SDRAM components must be laid out in a single-rank DDR2 SDRAM DIMM layout format.
Cyclone V GT | I7 | DDR2 | Half Rate (non Ping-Pong PHY) | Soft Controller | UDIMM | Dual Rank | Any, | 300 | 400 | Up to 72 bits | x8 | SSTL 18 Class I/II | 4 or 8 | NIOS |  | Y | Y | Final
Cyclone V GT | I7 | DDR2 | Half Rate (non Ping-Pong PHY) | Soft Controller | UDIMM | Single Rank | Any, | 300 | 400 | Up to 72 bits | x8 | SSTL 18 Class I/II | 4 or 8 | NIOS |  | Y | Y | Final
Cyclone V GT | I7 | DDR2 | Half Rate (non Ping-Pong PHY) | Soft Controller | RDIMM | Dual Rank | Any, | 300 | 400 | Up to 72 bits | x8 | SSTL 18 Class I/II | 4 or 8 | NIOS |  | Y | Y | Final
Cyclone V GT | I7 | DDR2 | Half Rate (non Ping-Pong PHY) | Soft Controller | RDIMM | Single Rank | Any, | 300 | 400 | Up to 72 bits | x8 | SSTL 18 Class I/II | 4 or 8 | NIOS |  | Y | Y | Final
Cyclone V GT | I7 | DDR2 | Half Rate (non Ping-Pong PHY) | Soft Controller | Component | 2 Chip Selects | Any, | 300 | 400 | Up to 72 bits | x8 | SSTL 18 Class I/II | 4 or 8 | NIOS |  | Y | Y | Final
Cyclone V GT | I7 | DDR2 | Half Rate (non Ping-Pong PHY) | Soft Controller | Component | 1 Chip Select | Any, | 300 | 400 | Up to 72 bits | x8 | SSTL 18 Class I/II | 4 or 8 | NIOS |  | Y | Y | Final
Cyclone V GT | I7 | DDR2 | Full Rate | Hard Controller | Component | 2 Chip Selects | Any, | 333 | 400 | Up to 40 bits | x8 | SSTL 18 Class I/II | 4 or 8 | NIOS |  | Y | Y | Final | 80-bit interface is supported with same side bonding.
Cyclone V GT | I7 | DDR2 | Full Rate | Hard Controller | Component | 1 Chip Select | Any, | 400 | Compatible with minimum frequency part | Up to 40 bits | x8 | SSTL 18 Class I/II | 4 or 8 | NIOS |  | Y | Y | Final | 80-bit interface is supported with same side bonding.
Cyclone V GT | C7 | LPDDR2 | Half Rate (non Ping-Pong PHY) | Soft Controller | Component | 1 Chip Select | Any, | 300 | 333 | Up to 72 bits | x8 | HSUL12 Class -- | 4 or 8 or 16 | NIOS |  | Y | Y | Final
Cyclone V GT | C7 | LPDDR2 | Full Rate | Hard Controller | Component | 1 Chip Select | Any, | 333 | Compatible with minimum frequency part | Up to 40 bits | x8 | HSUL12 Class -- | 4 or 8 or 16 | NIOS |  | Y | Y | Final | 80-bit interface is supported with same side bonding.
Cyclone V GT | C7 | DDR3L | Half Rate (non Ping-Pong PHY) | Soft Controller | Component | 2 Chip Selects | Any, | 303 | 533 | Up to 72 bits | x8 | SSTL 135 Class -- | On-the-fly | NIOS |  | Y | Y | Final | Multiple DDR3 SDRAM components must be laid out in a single-rank DDR2 SDRAM DIMM layout format.
Cyclone V GT | C7 | DDR3L | Half Rate (non Ping-Pong PHY) | Soft Controller | Component | 1 Chip Select | Any, | 303 | 533 | Up to 72 bits | x8 | SSTL 135 Class -- | On-the-fly | NIOS |  | Y | Y | Final | Multiple DDR3 SDRAM components must be laid out in a single-rank DDR2 SDRAM DIMM layout format.
Cyclone V GT | C7 | DDR3L | Full Rate | Hard Controller | Component | 2 Chip Selects | Any, | 333 | 533 | Up to 40 bits | x8 | SSTL 135 Class -- | On-the-fly | NIOS |  | Y | Y | Final | 80-bit interface is supported with same side bonding. Multiple DDR3 SDRAM components must be laid out in a single-rank DDR2 SDRAM DIMM layout format.
Cyclone V GT | C7 | DDR3L | Full Rate | Hard Controller | Component | 1 Chip Select | Any, | 400 | 533 | Up to 40 bits | x8 | SSTL 135 Class -- | On-the-fly | NIOS |  | Y | Y | Final | 80-bit interface is supported with same side bonding. Multiple DDR3 SDRAM components must be laid out in a single-rank DDR2 SDRAM DIMM layout format.
Cyclone V GT | C7 | DDR3 | Half Rate (non Ping-Pong PHY) | Soft Controller | Component | 2 Chip Selects | Any, | 303 | 533 | Up to 72 bits | x8 | SSTL 15 Class I/II | On-the-fly | NIOS |  | Y | Y | Final | Multiple DDR3 SDRAM components must be laid out in a single-rank DDR2 SDRAM DIMM layout format.
Cyclone V GT | C7 | DDR3 | Half Rate (non Ping-Pong PHY) | Soft Controller | Component | 1 Chip Select | Any, | 303 | 533 | Up to 72 bits | x8 | SSTL 15 Class I/II | On-the-fly | NIOS |  | Y | Y | Final | Multiple DDR3 SDRAM components must be laid out in a single-rank DDR2 SDRAM DIMM layout format.
Cyclone V GT | C7 | DDR3 | Full Rate | Hard Controller | Component | 2 Chip Selects | Any, | 333 | 533 | Up to 40 bits | x8 | SSTL 15 Class I/II | On-the-fly | NIOS |  | Y | Y | Final | 80-bit interface is supported with same side bonding. Multiple DDR3 SDRAM components must be laid out in a single-rank DDR2 SDRAM DIMM layout format.
Cyclone V GT | C7 | DDR3 | Full Rate | Hard Controller | Component | 1 Chip Select | Any, | 400 | 533 | Up to 40 bits | x8 | SSTL 15 Class I/II | On-the-fly | NIOS |  | Y | Y | Final | 80-bit interface is supported with same side bonding. Multiple DDR3 SDRAM components must be laid out in a single-rank DDR2 SDRAM DIMM layout format.
Cyclone V GT | C7 | DDR2 | Half Rate (non Ping-Pong PHY) | Soft Controller | UDIMM | Dual Rank | Any, | 300 | 400 | Up to 72 bits | x8 | SSTL 18 Class I/II | 4 or 8 | NIOS |  | Y | Y | Final
Cyclone V GT | C7 | DDR2 | Half Rate (non Ping-Pong PHY) | Soft Controller | UDIMM | Single Rank | Any, | 300 | 400 | Up to 72 bits | x8 | SSTL 18 Class I/II | 4 or 8 | NIOS |  | Y | Y | Final
Cyclone V GT | C7 | DDR2 | Half Rate (non Ping-Pong PHY) | Soft Controller | RDIMM | Dual Rank | Any, | 300 | 400 | Up to 72 bits | x8 | SSTL 18 Class I/II | 4 or 8 | NIOS |  | Y | Y | Final
Cyclone V GT | C7 | DDR2 | Half Rate (non Ping-Pong PHY) | Soft Controller | RDIMM | Single Rank | Any, | 300 | 400 | Up to 72 bits | x8 | SSTL 18 Class I/II | 4 or 8 | NIOS |  | Y | Y | Final
Cyclone V GT | C7 | DDR2 | Half Rate (non Ping-Pong PHY) | Soft Controller | Component | 2 Chip Selects | Any, | 300 | 400 | Up to 72 bits | x8 | SSTL 18 Class I/II | 4 or 8 | NIOS |  | Y | Y | Final
Cyclone V GT | C7 | DDR2 | Half Rate (non Ping-Pong PHY) | Soft Controller | Component | 1 Chip Select | Any, | 300 | 400 | Up to 72 bits | x8 | SSTL 18 Class I/II | 4 or 8 | NIOS |  | Y | Y | Final
Cyclone V GT | C7 | DDR2 | Full Rate | Hard Controller | Component | 2 Chip Selects | Any, | 333 | 400 | Up to 40 bits | x8 | SSTL 18 Class I/II | 4 or 8 | NIOS |  | Y | Y | Final | 80-bit interface is supported with same side bonding.
Cyclone V GT | C7 | DDR2 | Full Rate | Hard Controller | Component | 1 Chip Select | Any, | 400 | Compatible with minimum frequency part | Up to 40 bits | x8 | SSTL 18 Class I/II | 4 or 8 | NIOS |  | Y | Y | Final | 80-bit interface is supported with same side bonding.
Cyclone V GT | A7 | LPDDR2 | Half Rate (non Ping-Pong PHY) | Soft Controller | Component | 1 Chip Select | Any, | 300 | 333 | Up to 72 bits | x8 | HSUL12 Class -- | 4 or 8 or 16 | NIOS |  | Y | Y | Final
Cyclone V GT | A7 | LPDDR2 | Full Rate | Hard Controller | Component | 1 Chip Select | Any, | 333 | Compatible with minimum frequency part | Up to 40 bits | x8 | HSUL12 Class -- | 4 or 8 or 16 | NIOS |  | Y | Y | Final | 80-bit interface is supported with same side bonding.
Cyclone V GT | A7 | DDR3L | Half Rate (non Ping-Pong PHY) | Soft Controller | Component | 2 Chip Selects | Any, | 303 | 533 | Up to 72 bits | x8 | SSTL 135 Class -- | On-the-fly | NIOS |  | Y | Y | Final | Multiple DDR3 SDRAM components must be laid out in a single-rank DDR2 SDRAM DIMM layout format.
Cyclone V GT | A7 | DDR3L | Half Rate (non Ping-Pong PHY) | Soft Controller | Component | 1 Chip Select | Any, | 303 | 533 | Up to 72 bits | x8 | SSTL 135 Class -- | On-the-fly | NIOS |  | Y | Y | Final | Multiple DDR3 SDRAM components must be laid out in a single-rank DDR2 SDRAM DIMM layout format.
Cyclone V SE | A7 | DDR3L | Full Rate | Hard Controller | Component | 1 Chip Select | Any, | 333 | 533 | Up to 40 bits | x8 | SSTL 135 Class -- | On-the-fly | NIOS |  | Y | Y | Final | Multiple DDR3 SDRAM components must be laid out in a single-rank DDR2 SDRAM DIMM layout format.
Cyclone V SE | A7 | DDR3 | Full Rate | Hard Controller | Component | 1 Chip Select | Any, | 333 | 533 | Up to 40 bits | x8 | SSTL 15 Class I/II | On-the-fly | NIOS |  | Y | Y | Final | Multiple DDR3 SDRAM components must be laid out in a single-rank DDR2 SDRAM DIMM layout format.
Cyclone V GT | A7 | DDR3 | Half Rate (non Ping-Pong PHY) | Soft Controller | Component | 2 Chip Selects | Any, | 303 | 533 | Up to 72 bits | x8 | SSTL 15 Class I/II | On-the-fly | NIOS |  | Y | Y | Final | Multiple DDR3 SDRAM components must be laid out in a single-rank DDR2 SDRAM DIMM layout format.
Cyclone V GT | A7 | DDR3 | Half Rate (non Ping-Pong PHY) | Soft Controller | Component | 1 Chip Select | Any, | 303 | 533 | Up to 72 bits | x8 | SSTL 15 Class I/II | On-the-fly | NIOS |  | Y | Y | Final | Multiple DDR3 SDRAM components must be laid out in a single-rank DDR2 SDRAM DIMM layout format.
Cyclone V GX | A7 | DDR3L | Full Rate | Hard Controller | Component | 1 Chip Select | Any, | 333 | 533 | Up to 40 bits | x8 | SSTL 135 Class -- | On-the-fly | NIOS |  | Y | Y | Final
Cyclone V GX | A7 | DDR3 | Full Rate | Hard Controller | Component | 1 Chip Select | Any, | 333 | 533 | Up to 40 bits | x8 | SSTL 15 Class I/II | On-the-fly | NIOS |  | Y | Y | Final
Cyclone V GT | A7 | DDR2 | Half Rate (non Ping-Pong PHY) | Soft Controller | UDIMM | Dual Rank | Any, | 300 | 400 | Up to 72 bits | x8 | SSTL 18 Class I/II | 4 or 8 | NIOS |  | Y | Y | Final
Cyclone V GT | A7 | DDR2 | Half Rate (non Ping-Pong PHY) | Soft Controller | UDIMM | Single Rank | Any, | 300 | 400 | Up to 72 bits | x8 | SSTL 18 Class I/II | 4 or 8 | NIOS |  | Y | Y | Final
Cyclone V GT | A7 | DDR2 | Half Rate (non Ping-Pong PHY) | Soft Controller | RDIMM | Dual Rank | Any, | 300 | 400 | Up to 72 bits | x8 | SSTL 18 Class I/II | 4 or 8 | NIOS |  | Y | Y | Final
Cyclone V GT | A7 | DDR2 | Half Rate (non Ping-Pong PHY) | Soft Controller | RDIMM | Single Rank | Any, | 300 | 400 | Up to 72 bits | x8 | SSTL 18 Class I/II | 4 or 8 | NIOS |  | Y | Y | Final
Cyclone V GT | A7 | DDR2 | Half Rate (non Ping-Pong PHY) | Soft Controller | Component | 2 Chip Selects | Any, | 300 | 400 | Up to 72 bits | x8 | SSTL 18 Class I/II | 4 or 8 | NIOS |  | Y | Y | Final
Cyclone V GT | A7 | DDR2 | Half Rate (non Ping-Pong PHY) | Soft Controller | Component | 1 Chip Select | Any, | 300 | 400 | Up to 72 bits | x8 | SSTL 18 Class I/II | 4 or 8 | NIOS |  | Y | Y | Final
Cyclone V E | I7 | LPDDR2 | Half Rate (non Ping-Pong PHY) | Soft Controller | Component | 1 Chip Select | Any, | 300 | 333 | Up to 72 bits | x8 | HSUL12 Class -- | 4 or 8 or 16 | NIOS |  | Y | Y | Final
Cyclone V E | I7 | LPDDR2 | Full Rate | Hard Controller | Component | 1 Chip Select | Any, | 333 | Compatible with minimum frequency part | Up to 40 bits | x8 | HSUL12 Class -- | 4 or 8 or 16 | NIOS |  | Y | Y | Final | 80-bit interface is supported with same side bonding.
Cyclone V E | I7 | DDR3L | Half Rate (non Ping-Pong PHY) | Soft Controller | Component | 2 Chip Selects | Any, | 303 | 533 | Up to 72 bits | x8 | SSTL 135 Class -- | On-the-fly | NIOS |  | Y | Y | Final | Multiple DDR3 SDRAM components must be laid out in a single-rank DDR2 SDRAM DIMM layout format.
Cyclone V E | I7 | DDR3L | Half Rate (non Ping-Pong PHY) | Soft Controller | Component | 1 Chip Select | Any, | 303 | 533 | Up to 72 bits | x8 | SSTL 135 Class -- | On-the-fly | NIOS |  | Y | Y | Final | Multiple DDR3 SDRAM components must be laid out in a single-rank DDR2 SDRAM DIMM layout format.
Cyclone V E | I7 | DDR3L | Full Rate | Hard Controller | Component | 2 Chip Selects | Any, | 333 | 533 | Up to 40 bits | x8 | SSTL 135 Class -- | On-the-fly | NIOS |  | Y | Y | Final | 80-bit interface is supported with same side bonding. Multiple DDR3 SDRAM components must be laid out in a single-rank DDR2 SDRAM DIMM layout format.
Cyclone V E | I7 | DDR3L | Full Rate | Hard Controller | Component | 1 Chip Select | Any, | 400 | 533 | Up to 40 bits | x8 | SSTL 135 Class -- | On-the-fly | NIOS |  | Y | Y | Final | 80-bit interface is supported with same side bonding. Multiple DDR3 SDRAM components must be laid out in a single-rank DDR2 SDRAM DIMM layout format.
Cyclone V E | I7 | DDR3 | Half Rate (non Ping-Pong PHY) | Soft Controller | Component | 2 Chip Selects | Any, | 303 | 533 | Up to 72 bits | x8 | SSTL 15 Class I/II | On-the-fly | NIOS |  | Y | Y | Final | Multiple DDR3 SDRAM components must be laid out in a single-rank DDR2 SDRAM DIMM layout format.
Cyclone V E | I7 | DDR3 | Half Rate (non Ping-Pong PHY) | Soft Controller | Component | 1 Chip Select | Any, | 303 | 533 | Up to 72 bits | x8 | SSTL 15 Class I/II | On-the-fly | NIOS |  | Y | Y | Final | Multiple DDR3 SDRAM components must be laid out in a single-rank DDR2 SDRAM DIMM layout format.
Cyclone V E | I7 | DDR3 | Full Rate | Hard Controller | Component | 2 Chip Selects | Any, | 333 | 533 | Up to 40 bits | x8 | SSTL 15 Class I/II | On-the-fly | NIOS |  | Y | Y | Final | 80-bit interface is supported with same side bonding. Multiple DDR3 SDRAM components must be laid out in a single-rank DDR2 SDRAM DIMM layout format.
Cyclone V E | I7 | DDR3 | Full Rate | Hard Controller | Component | 1 Chip Select | Any, | 400 | 533 | Up to 40 bits | x8 | SSTL 15 Class I/II | On-the-fly | NIOS |  | Y | Y | Final | 80-bit interface is supported with same side bonding. Multiple DDR3 SDRAM components must be laid out in a single-rank DDR2 SDRAM DIMM layout format.
Cyclone V E | I7 | DDR2 | Half Rate (non Ping-Pong PHY) | Soft Controller | UDIMM | Dual Rank | Any, | 300 | 400 | Up to 72 bits | x8 | SSTL 18 Class I/II | 4 or 8 | NIOS |  | Y | Y | Final
Cyclone V E | I7 | DDR2 | Half Rate (non Ping-Pong PHY) | Soft Controller | UDIMM | Single Rank | Any, | 300 | 400 | Up to 72 bits | x8 | SSTL 18 Class I/II | 4 or 8 | NIOS |  | Y | Y | Final
Cyclone V E | I7 | DDR2 | Half Rate (non Ping-Pong PHY) | Soft Controller | RDIMM | Dual Rank | Any, | 300 | 400 | Up to 72 bits | x8 | SSTL 18 Class I/II | 4 or 8 | NIOS |  | Y | Y | Final
Cyclone V E | I7 | DDR2 | Half Rate (non Ping-Pong PHY) | Soft Controller | RDIMM | Single Rank | Any, | 300 | 400 | Up to 72 bits | x8 | SSTL 18 Class I/II | 4 or 8 | NIOS |  | Y | Y | Final
Cyclone V E | I7 | DDR2 | Half Rate (non Ping-Pong PHY) | Soft Controller | Component | 2 Chip Selects | Any, | 300 | 400 | Up to 72 bits | x8 | SSTL 18 Class I/II | 4 or 8 | NIOS |  | Y | Y | Final
Cyclone V E | I7 | DDR2 | Half Rate (non Ping-Pong PHY) | Soft Controller | Component | 1 Chip Select | Any, | 300 | 400 | Up to 72 bits | x8 | SSTL 18 Class I/II | 4 or 8 | NIOS |  | Y | Y | Final
Cyclone V E | I7 | DDR2 | Full Rate | Hard Controller | Component | 2 Chip Selects | Any, | 333 | 400 | Up to 40 bits | x8 | SSTL 18 Class I/II | 4 or 8 | NIOS |  | Y | Y | Final | 80-bit interface is supported with same side bonding.
Cyclone V E | I7 | DDR2 | Full Rate | Hard Controller | Component | 1 Chip Select | Any, | 400 | Compatible with minimum frequency part | Up to 40 bits | x8 | SSTL 18 Class I/II | 4 or 8 | NIOS |  | Y | Y | Final | 80-bit interface is supported with same side bonding.
Cyclone V E | C8 | LPDDR2 | Full Rate | Hard Controller | Component | 1 Chip Select | Any, | 300 | 333 | Up to 40 bits | x8 | HSUL12 Class -- | 4 or 8 or 16 | NIOS |  | Y | Y | Final | 80-bit interface is supported with same side bonding.
Cyclone V E | C8 | DDR3L | Full Rate | Hard Controller | Component | 2 Chip Selects | Any, | 303 | 533 | Up to 40 bits | x8 | SSTL 135 Class -- | On-the-fly | NIOS |  | Y | Y | Final | 80-bit interface is supported with same side bonding. Multiple DDR3 SDRAM components must be laid out in a single-rank DDR2 SDRAM DIMM layout format.
Cyclone V E | C8 | DDR3L | Full Rate | Hard Controller | Component | 1 Chip Select | Any, | 333 | 533 | Up to 40 bits | x8 | SSTL 135 Class -- | On-the-fly | NIOS |  | Y | Y | Final | 80-bit interface is supported with same side bonding. Multiple DDR3 SDRAM components must be laid out in a single-rank DDR2 SDRAM DIMM layout format.
Cyclone V E | C8 | DDR3 | Full Rate | Hard Controller | Component | 2 Chip Selects | Any, | 303 | 533 | Up to 40 bits | x8 | SSTL 15 Class I/II | On-the-fly | NIOS |  | Y | Y | Final | 80-bit interface is supported with same side bonding. Multiple DDR3 SDRAM components must be laid out in a single-rank DDR2 SDRAM DIMM layout format.
Cyclone V E | C8 | DDR3 | Full Rate | Hard Controller | Component | 1 Chip Select | Any, | 333 | 533 | Up to 40 bits | x8 | SSTL 15 Class I/II | On-the-fly | NIOS |  | Y | Y | Final | 80-bit interface is supported with same side bonding. Multiple DDR3 SDRAM components must be laid out in a single-rank DDR2 SDRAM DIMM layout format.
Cyclone V E | C8 | DDR2 | Full Rate | Hard Controller | Component | 2 Chip Selects | Any, | 300 | 400 | Up to 40 bits | x8 | SSTL 18 Class I/II | 4 or 8 | NIOS |  | Y | Y | Final | 80-bit interface is supported with same side bonding.
Cyclone V E | C8 | DDR2 | Full Rate | Hard Controller | Component | 1 Chip Select | Any, | 333 | 400 | Up to 40 bits | x8 | SSTL 18 Class I/II | 4 or 8 | NIOS |  | Y | Y | Final | 80-bit interface is supported with same side bonding.
Cyclone V E | C7 | LPDDR2 | Half Rate (non Ping-Pong PHY) | Soft Controller | Component | 1 Chip Select | Any, | 300 | 333 | Up to 72 bits | x8 | HSUL12 Class -- | 4 or 8 or 16 | NIOS |  | Y | Y | Final
Cyclone V E | C7 | LPDDR2 | Full Rate | Hard Controller | Component | 1 Chip Select | Any, | 333 | Compatible with minimum frequency part | Up to 40 bits | x8 | HSUL12 Class -- | 4 or 8 or 16 | NIOS |  | Y | Y | Final | 80-bit interface is supported with same side bonding.
Cyclone V E | C7 | DDR3L | Half Rate (non Ping-Pong PHY) | Soft Controller | Component | 2 Chip Selects | Any, | 303 | 533 | Up to 72 bits | x8 | SSTL 135 Class -- | On-the-fly | NIOS |  | Y | Y | Final | Multiple DDR3 SDRAM components must be laid out in a single-rank DDR2 SDRAM DIMM layout format.
Cyclone V E | C7 | DDR3L | Half Rate (non Ping-Pong PHY) | Soft Controller | Component | 1 Chip Select | Any, | 303 | 533 | Up to 72 bits | x8 | SSTL 135 Class -- | On-the-fly | NIOS |  | Y | Y | Final | Multiple DDR3 SDRAM components must be laid out in a single-rank DDR2 SDRAM DIMM layout format.
Cyclone V E | C7 | DDR3L | Full Rate | Hard Controller | Component | 2 Chip Selects | Any, | 333 | 533 | Up to 40 bits | x8 | SSTL 135 Class -- | On-the-fly | NIOS |  | Y | Y | Final | 80-bit interface is supported with same side bonding. Multiple DDR3 SDRAM components must be laid out in a single-rank DDR2 SDRAM DIMM layout format.
Cyclone V E | C7 | DDR3L | Full Rate | Hard Controller | Component | 1 Chip Select | Any, | 400 | 533 | Up to 40 bits | x8 | SSTL 135 Class -- | On-the-fly | NIOS |  | Y | Y | Final | 80-bit interface is supported with same side bonding. Multiple DDR3 SDRAM components must be laid out in a single-rank DDR2 SDRAM DIMM layout format.
Cyclone V E | C7 | DDR3 | Half Rate (non Ping-Pong PHY) | Soft Controller | Component | 2 Chip Selects | Any, | 303 | 533 | Up to 72 bits | x8 | SSTL 15 Class I/II | On-the-fly | NIOS |  | Y | Y | Final | Multiple DDR3 SDRAM components must be laid out in a single-rank DDR2 SDRAM DIMM layout format.
Cyclone V E | C7 | DDR3 | Half Rate (non Ping-Pong PHY) | Soft Controller | Component | 1 Chip Select | Any, | 303 | 533 | Up to 72 bits | x8 | SSTL 15 Class I/II | On-the-fly | NIOS |  | Y | Y | Final | Multiple DDR3 SDRAM components must be laid out in a single-rank DDR2 SDRAM DIMM layout format.
Cyclone V E | C7 | DDR3 | Full Rate | Hard Controller | Component | 2 Chip Selects | Any, | 333 | 533 | Up to 40 bits | x8 | SSTL 15 Class I/II | On-the-fly | NIOS |  | Y | Y | Final | 80-bit interface is supported with same side bonding. Multiple DDR3 SDRAM components must be laid out in a single-rank DDR2 SDRAM DIMM layout format.
Cyclone V E | C7 | DDR3 | Full Rate | Hard Controller | Component | 1 Chip Select | Any, | 400 | 533 | Up to 40 bits | x8 | SSTL 15 Class I/II | On-the-fly | NIOS |  | Y | Y | Final | 80-bit interface is supported with same side bonding. Multiple DDR3 SDRAM components must be laid out in a single-rank DDR2 SDRAM DIMM layout format.
Cyclone V E | C7 | DDR2 | Half Rate (non Ping-Pong PHY) | Soft Controller | UDIMM | Dual Rank | Any, | 300 | 400 | Up to 72 bits | x8 | SSTL 18 Class I/II | 4 or 8 | NIOS |  | Y | Y | Final
Cyclone V E | C7 | DDR2 | Half Rate (non Ping-Pong PHY) | Soft Controller | UDIMM | Single Rank | Any, | 300 | 400 | Up to 72 bits | x8 | SSTL 18 Class I/II | 4 or 8 | NIOS |  | Y | Y | Final
Cyclone V E | C7 | DDR2 | Half Rate (non Ping-Pong PHY) | Soft Controller | RDIMM | Dual Rank | Any, | 300 | 400 | Up to 72 bits | x8 | SSTL 18 Class I/II | 4 or 8 | NIOS |  | Y | Y | Final
Cyclone V E | C7 | DDR2 | Half Rate (non Ping-Pong PHY) | Soft Controller | RDIMM | Single Rank | Any, | 300 | 400 | Up to 72 bits | x8 | SSTL 18 Class I/II | 4 or 8 | NIOS |  | Y | Y | Final
Cyclone V E | C7 | DDR2 | Half Rate (non Ping-Pong PHY) | Soft Controller | Component | 2 Chip Selects | Any, | 300 | 400 | Up to 72 bits | x8 | SSTL 18 Class I/II | 4 or 8 | NIOS |  | Y | Y | Final
Cyclone V E | C7 | DDR2 | Half Rate (non Ping-Pong PHY) | Soft Controller | Component | 1 Chip Select | Any, | 300 | 400 | Up to 72 bits | x8 | SSTL 18 Class I/II | 4 or 8 | NIOS |  | Y | Y | Final
Cyclone V E | C7 | DDR2 | Full Rate | Hard Controller | Component | 2 Chip Selects | Any, | 333 | 400 | Up to 40 bits | x8 | SSTL 18 Class I/II | 4 or 8 | NIOS |  | Y | Y | Final | 80-bit interface is supported with same side bonding.
Cyclone V E | C7 | DDR2 | Full Rate | Hard Controller | Component | 1 Chip Select | Any, | 400 | Compatible with minimum frequency part | Up to 40 bits | x8 | SSTL 18 Class I/II | 4 or 8 | NIOS |  | Y | Y | Final | 80-bit interface is supported with same side bonding.
Cyclone V E | C6 | LPDDR2 | Half Rate (non Ping-Pong PHY) | Soft Controller | Component | 1 Chip Select | Any, | 300 | 333 | Up to 72 bits | x8 | HSUL12 Class -- | 4 or 8 or 16 | NIOS |  | Y | Y | Final
Cyclone V E | C6 | LPDDR2 | Full Rate | Hard Controller | Component | 1 Chip Select | Any, | 333 | Compatible with minimum frequency part | Up to 40 bits | x8 | HSUL12 Class -- | 4 or 8 or 16 | NIOS |  | Y | Y | Final | 80-bit interface is supported with same side bonding.
Cyclone V E | C6 | DDR3L | Half Rate (non Ping-Pong PHY) | Soft Controller | Component | 2 Chip Selects | Any, | 303 | 533 | Up to 72 bits | x8 | SSTL 135 Class -- | On-the-fly | NIOS |  | Y | Y | Final | Multiple DDR3 SDRAM components must be laid out in a single-rank DDR2 SDRAM DIMM layout format.
Cyclone V E | C6 | DDR3L | Half Rate (non Ping-Pong PHY) | Soft Controller | Component | 1 Chip Select | Any, | 303 | 533 | Up to 72 bits | x8 | SSTL 135 Class -- | On-the-fly | NIOS |  | Y | Y | Final | Multiple DDR3 SDRAM components must be laid out in a single-rank DDR2 SDRAM DIMM layout format.
Cyclone V E | C6 | DDR3L | Full Rate | Hard Controller | Component | 2 Chip Selects | Any, | 400 | 667 | Up to 40 bits | x8 | SSTL 135 Class -- | On-the-fly | NIOS |  | Y | Y | Final | 80-bit interface is supported with same side bonding. Multiple DDR3 SDRAM components must be laid out in a single-rank DDR2 SDRAM DIMM layout format. Upgrade the 533 MHz DDR3L SDRAM component to a 667 MHz DDR3L SDRAM component to achieve the specified maximum frequency.
Cyclone V E | C6 | DDR3L | Full Rate | Hard Controller | Component | 1 Chip Select | Any, | 400 | 533 | Up to 40 bits | x8 | SSTL 135 Class -- | On-the-fly | NIOS |  | Y | Y | Final | 80-bit interface is supported with same side bonding. Multiple DDR3 SDRAM components must be laid out in a single-rank DDR2 SDRAM DIMM layout format.
Cyclone V E | C6 | DDR3 | Half Rate (non Ping-Pong PHY) | Soft Controller | Component | 2 Chip Selects | Any, | 303 | 533 | Up to 72 bits | x8 | SSTL 15 Class I/II | On-the-fly | NIOS |  | Y | Y | Final | Multiple DDR3 SDRAM components must be laid out in a single-rank DDR2 SDRAM DIMM layout format.
Cyclone V E | C6 | DDR3 | Half Rate (non Ping-Pong PHY) | Soft Controller | Component | 1 Chip Select | Any, | 303 | 533 | Up to 72 bits | x8 | SSTL 15 Class I/II | On-the-fly | NIOS |  | Y | Y | Final | Multiple DDR3 SDRAM components must be laid out in a single-rank DDR2 SDRAM DIMM layout format.
Cyclone V E | C6 | DDR3 | Full Rate | Hard Controller | Component | 2 Chip Selects | Any, | 400 | 667 | Up to 40 bits | x8 | SSTL 15 Class I/II | On-the-fly | NIOS |  | Y | Y | Final | 80-bit interface is supported with same side bonding. Multiple DDR3 SDRAM components must be laid out in a single-rank DDR2 SDRAM DIMM layout format. Upgrade the 533 MHz DDR3 SDRAM component to a 667 MHz DDR3 SDRAM component to achieve the specified maximum frequency.
Cyclone V E | C6 | DDR3 | Full Rate | Hard Controller | Component | 1 Chip Select | Any, | 400 | 533 | Up to 40 bits | x8 | SSTL 15 Class I/II | On-the-fly | NIOS |  | Y | Y | Final | 80-bit interface is supported with same side bonding. Multiple DDR3 SDRAM components must be laid out in a single-rank DDR2 SDRAM DIMM layout format.
Cyclone V E | C6 | DDR2 | Half Rate (non Ping-Pong PHY) | Soft Controller | UDIMM | Dual Rank | Any, | 300 | 400 | Up to 72 bits | x8 | SSTL 18 Class I/II | 4 or 8 | NIOS |  | Y | Y | Final
Cyclone V E | C6 | DDR2 | Half Rate (non Ping-Pong PHY) | Soft Controller | UDIMM | Single Rank | Any, | 300 | 400 | Up to 72 bits | x8 | SSTL 18 Class I/II | 4 or 8 | NIOS |  | Y | Y | Final
Cyclone V E | C6 | DDR2 | Half Rate (non Ping-Pong PHY) | Soft Controller | RDIMM | Dual Rank | Any, | 300 | 400 | Up to 72 bits | x8 | SSTL 18 Class I/II | 4 or 8 | NIOS |  | Y | Y | Final
Cyclone V E | C6 | DDR2 | Half Rate (non Ping-Pong PHY) | Soft Controller | RDIMM | Single Rank | Any, | 300 | 400 | Up to 72 bits | x8 | SSTL 18 Class I/II | 4 or 8 | NIOS |  | Y | Y | Final
Cyclone V E | C6 | DDR2 | Half Rate (non Ping-Pong PHY) | Soft Controller | Component | 2 Chip Selects | Any, | 300 | 400 | Up to 72 bits | x8 | SSTL 18 Class I/II | 4 or 8 | NIOS |  | Y | Y | Final
Cyclone V E | C6 | DDR2 | Half Rate (non Ping-Pong PHY) | Soft Controller | Component | 1 Chip Select | Any, | 300 | 400 | Up to 72 bits | x8 | SSTL 18 Class I/II | 4 or 8 | NIOS |  | Y | Y | Final
Cyclone V E | C6 | DDR2 | Full Rate | Hard Controller | Component | 2 Chip Selects | Any, | 333 | Compatible with minimum frequency part | Up to 40 bits | x8 | SSTL 18 Class I/II | 4 or 8 | NIOS |  | Y | Y | Final | 80-bit interface is supported with same side bonding.
Cyclone V E | C6 | DDR2 | Full Rate | Hard Controller | Component | 1 Chip Select | Any, | 400 | Compatible with minimum frequency part | Up to 40 bits | x8 | SSTL 18 Class I/II | 4 or 8 | NIOS |  | Y | Y | Final | 80-bit interface is supported with same side bonding.
Cyclone V E | A7 | LPDDR2 | Half Rate (non Ping-Pong PHY) | Soft Controller | Component | 1 Chip Select | Any, | 300 | 333 | Up to 72 bits | x8 | HSUL12 Class -- | 4 or 8 or 16 | NIOS |  | Y | Y | Final
Cyclone V E | A7 | LPDDR2 | Full Rate | Hard Controller | Component | 1 Chip Select | Any, | 333 | Compatible with minimum frequency part | Up to 40 bits | x8 | HSUL12 Class -- | 4 or 8 or 16 | NIOS |  | Y | Y | Final | 80-bit interface is supported with same side bonding.
Cyclone V E | A7 | DDR3L | Half Rate (non Ping-Pong PHY) | Soft Controller | Component | 2 Chip Selects | Any, | 303 | 533 | Up to 72 bits | x8 | SSTL 135 Class -- | On-the-fly | NIOS |  | Y | Y | Final | Multiple DDR3 SDRAM components must be laid out in a single-rank DDR2 SDRAM DIMM layout format.
Cyclone V E | A7 | DDR3L | Half Rate (non Ping-Pong PHY) | Soft Controller | Component | 1 Chip Select | Any, | 303 | 533 | Up to 72 bits | x8 | SSTL 135 Class -- | On-the-fly | NIOS |  | Y | Y | Final | Multiple DDR3 SDRAM components must be laid out in a single-rank DDR2 SDRAM DIMM layout format.
Cyclone V GT | A7 | DDR3L | Full Rate | Hard Controller | Component | 1 Chip Select | Any, | 333 | 533 | Up to 40 bits | x8 | SSTL 135 Class -- | On-the-fly | NIOS |  | Y | Y | Final | 80-bit interface is supported with same side bonding. Multiple DDR3 SDRAM components must be laid out in a single-rank DDR2 SDRAM DIMM layout format.
Cyclone V GT | A7 | DDR3 | Full Rate | Hard Controller | Component | 1 Chip Select | Any, | 333 | 533 | Up to 40 bits | x8 | SSTL 15 Class I/II | On-the-fly | NIOS |  | Y | Y | Final | 80-bit interface is supported with same side bonding. Multiple DDR3 SDRAM components must be laid out in a single-rank DDR2 SDRAM DIMM layout format.
Cyclone V E | A7 | DDR3 | Half Rate (non Ping-Pong PHY) | Soft Controller | Component | 2 Chip Selects | Any, | 303 | 533 | Up to 72 bits | x8 | SSTL 15 Class I/II | On-the-fly | NIOS |  | Y | Y | Final | Multiple DDR3 SDRAM components must be laid out in a single-rank DDR2 SDRAM DIMM layout format.
Cyclone V E | A7 | DDR3 | Half Rate (non Ping-Pong PHY) | Soft Controller | Component | 1 Chip Select | Any, | 303 | 533 | Up to 72 bits | x8 | SSTL 15 Class I/II | On-the-fly | NIOS |  | Y | Y | Final | Multiple DDR3 SDRAM components must be laid out in a single-rank DDR2 SDRAM DIMM layout format.
Cyclone V E | A7 | DDR3L | Full Rate | Hard Controller | Component | 1 Chip Select | Any, | 333 | 533 | Up to 40 bits | x8 | SSTL 135 Class -- | On-the-fly | NIOS |  | Y | Y | Final | 80-bit interface is supported with same side bonding. Multiple DDR3 SDRAM components must be laid out in a single-rank DDR2 SDRAM DIMM layout format.
Cyclone V E | A7 | DDR3 | Full Rate | Hard Controller | Component | 1 Chip Select | Any, | 333 | 533 | Up to 40 bits | x8 | SSTL 15 Class I/II | On-the-fly | NIOS |  | Y | Y | Final | 80-bit interface is supported with same side bonding. Multiple DDR3 SDRAM components must be laid out in a single-rank DDR2 SDRAM DIMM layout format.
Cyclone V E | A7 | DDR2 | Half Rate (non Ping-Pong PHY) | Soft Controller | UDIMM | Dual Rank | Any, | 300 | 400 | Up to 72 bits | x8 | SSTL 18 Class I/II | 4 or 8 | NIOS |  | Y | Y | Final
Cyclone V E | A7 | DDR2 | Half Rate (non Ping-Pong PHY) | Soft Controller | UDIMM | Single Rank | Any, | 300 | 400 | Up to 72 bits | x8 | SSTL 18 Class I/II | 4 or 8 | NIOS |  | Y | Y | Final
Cyclone V E | A7 | DDR2 | Half Rate (non Ping-Pong PHY) | Soft Controller | RDIMM | Dual Rank | Any, | 300 | 400 | Up to 72 bits | x8 | SSTL 18 Class I/II | 4 or 8 | NIOS |  | Y | Y | Final
Cyclone V E | A7 | DDR2 | Half Rate (non Ping-Pong PHY) | Soft Controller | RDIMM | Single Rank | Any, | 300 | 400 | Up to 72 bits | x8 | SSTL 18 Class I/II | 4 or 8 | NIOS |  | Y | Y | Final
Cyclone V E | A7 | DDR2 | Half Rate (non Ping-Pong PHY) | Soft Controller | Component | 2 Chip Selects | Any, | 300 | 400 | Up to 72 bits | x8 | SSTL 18 Class I/II | 4 or 8 | NIOS |  | Y | Y | Final
Cyclone V E | A7 | DDR2 | Half Rate (non Ping-Pong PHY) | Soft Controller | Component | 1 Chip Select | Any, | 300 | 400 | Up to 72 bits | x8 | SSTL 18 Class I/II | 4 or 8 | NIOS |  | Y | Y | Final
Cyclone V E | A7 | DDR2 | Full Rate | Hard Controller | Component | 2 Chip Selects | Any, | 300 | 400 | Up to 40 bits | x8 | SSTL 18 Class I/II | 4 or 8 | NIOS |  | Y | Y | Final | 80-bit interface is supported with same side bonding.
Cyclone V E | A7 | DDR2 | Full Rate | Hard Controller | Component | 1 Chip Select | Any, | 333 | Compatible with minimum frequency part | Up to 40 bits | x8 | SSTL 18 Class I/II | 4 or 8 | NIOS |  | Y | Y | Final | 80-bit interface is supported with same side bonding.
Arria V SX (Vcc = 1.10V) | I5 | DDR3 | Full Rate | HPS Hard Controller | Component | 2 Chip Selects | Any, | 450 | Compatible with minimum frequency part | Up to 40 bits | x8 | SSTL 15 Class I/II | On-the-fly | NIOS |  | Y | Y | Final | Multiple DDR3 SDRAM components must be laid out in a single-rank DDR2 SDRAM DIMM layout format.
Arria V ST (Vcc = 1.10V) | I5 | DDR3 | Full Rate | HPS Hard Controller | Component | 2 Chip Selects | Any, | 450 | Compatible with minimum frequency part | Up to 40 bits | x8 | SSTL 15 Class I/II | On-the-fly | NIOS |  | Y | Y | Final | Multiple DDR3 SDRAM components must be laid out in a single-rank DDR2 SDRAM DIMM layout format.
Arria V SX (Vcc = 1.15V) | I3 | DDR3L | Full Rate | HPS Hard Controller | Component | 2 Chip Selects | Any, | 450 | Compatible with minimum frequency part | Up to 40 bits | x8 | SSTL 135 Class -- | On-the-fly | NIOS |  | Y | Y | Final | Multiple DDR3 SDRAM components must be laid out in a single-rank DDR2 SDRAM DIMM layout format.
Arria V SX (Vcc = 1.15V) | I3 | DDR3 | Full Rate | HPS Hard Controller | Component | 2 Chip Selects | Any, | 450 | Compatible with minimum frequency part | Up to 40 bits | x8 | SSTL 15 Class I/II | On-the-fly | NIOS |  | Y | Y | Final | Multiple DDR3 SDRAM components must be laid out in a single-rank DDR2 SDRAM DIMM layout format.
Arria V SX (Vcc = 1.10V) | C5 | DDR3L | Full Rate | HPS Hard Controller | Component | 2 Chip Selects | Any, | 450 | Compatible with minimum frequency part | Up to 40 bits | x8 | SSTL 135 Class -- | On-the-fly | NIOS |  | Y | Y | Final | Multiple DDR3 SDRAM components must be laid out in a single-rank DDR2 SDRAM DIMM layout format.
Arria V SX (Vcc = 1.10V) | C5 | DDR3 | Full Rate | HPS Hard Controller | Component | 2 Chip Selects | Any, | 450 | Compatible with minimum frequency part | Up to 40 bits | x8 | SSTL 15 Class I/II | On-the-fly | NIOS |  | Y | Y | Final | Multiple DDR3 SDRAM components must be laid out in a single-rank DDR2 SDRAM DIMM layout format.
Arria V SX (Vcc = 1.10V) | C4 | DDR3L | Full Rate | HPS Hard Controller | Component | 2 Chip Selects | Any, | 450 | Compatible with minimum frequency part | Up to 40 bits | x8 | SSTL 135 Class -- | On-the-fly | NIOS |  | Y | Y | Final | Multiple DDR3 SDRAM components must be laid out in a single-rank DDR2 SDRAM DIMM layout format.
Arria V SX (Vcc = 1.10V) | C4 | DDR3 | Full Rate | HPS Hard Controller | Component | 2 Chip Selects | Any, | 450 | Compatible with minimum frequency part | Up to 40 bits | x8 | SSTL 15 Class I/II | On-the-fly | NIOS |  | Y | Y | Final | Multiple DDR3 SDRAM components must be laid out in a single-rank DDR2 SDRAM DIMM layout format.
Arria V ST (Vcc = 1.15V) | I3 | DDR3L | Full Rate | HPS Hard Controller | Component | 2 Chip Selects | Any, | 450 | Compatible with minimum frequency part | Up to 40 bits | x8 | SSTL 135 Class -- | On-the-fly | NIOS |  | Y | Y | Final | Multiple DDR3 SDRAM components must be laid out in a single-rank DDR2 SDRAM DIMM layout format.
Arria V ST (Vcc = 1.15V) | I3 | DDR3 | Full Rate | HPS Hard Controller | Component | 2 Chip Selects | Any, | 450 | Compatible with minimum frequency part | Up to 40 bits | x8 | SSTL 15 Class I/II | On-the-fly | NIOS |  | Y | Y | Final | Multiple DDR3 SDRAM components must be laid out in a single-rank DDR2 SDRAM DIMM layout format.
Arria V SX (Vcc = 1.10V) | C6 | DDR3L | Full Rate | HPS Hard Controller | Component | 2 Chip Selects | Any, | 333 | 533 | Up to 40 bits | x8 | SSTL 135 Class -- | On-the-fly | NIOS |  | Y | Y | Final | Multiple DDR3 SDRAM components must be laid out in a single-rank DDR2 SDRAM DIMM layout format.
Arria V SX (Vcc = 1.10V) | C6 | DDR3 | Full Rate | HPS Hard Controller | Component | 2 Chip Selects | Any, | 333 | 533 | Up to 40 bits | x8 | SSTL 15 Class I/II | On-the-fly | NIOS |  | Y | Y | Final | Multiple DDR3 SDRAM components must be laid out in a single-rank DDR2 SDRAM DIMM layout format.
Arria V SX (Vcc = 1.15V) | I3 | DDR3L | Full Rate | HPS Hard Controller | Component | 1 Chip Select | Any, | 533 | Compatible with minimum frequency part | Up to 40 bits | x8 | SSTL 135 Class -- | On-the-fly | NIOS |  | Y | Y | Final | Multiple DDR3 SDRAM components must be laid out in a single-rank DDR2 SDRAM DIMM layout format.
Arria V SX (Vcc = 1.15V) | I3 | DDR3 | Full Rate | HPS Hard Controller | Component | 1 Chip Select | Any, | 533 | Compatible with minimum frequency part | Up to 40 bits | x8 | SSTL 15 Class I/II | On-the-fly | NIOS |  | Y | Y | Final | Multiple DDR3 SDRAM components must be laid out in a single-rank DDR2 SDRAM DIMM layout format.
Arria V SX (Vcc = 1.10V) | I5 | DDR3L | Full Rate | HPS Hard Controller | Component | 1 Chip Select | Any, | 533 | Compatible with minimum frequency part | Up to 40 bits | x8 | SSTL 135 Class -- | On-the-fly | NIOS |  | Y | Y | Final | Multiple DDR3 SDRAM components must be laid out in a single-rank DDR2 SDRAM DIMM layout format.
Arria V SX (Vcc = 1.10V) | I5 | DDR3 | Full Rate | HPS Hard Controller | Component | 1 Chip Select | Any, | 533 | Compatible with minimum frequency part | Up to 40 bits | x8 | SSTL 15 Class I/II | On-the-fly | NIOS |  | Y | Y | Final | Multiple DDR3 SDRAM components must be laid out in a single-rank DDR2 SDRAM DIMM layout format.
Arria V SX (Vcc = 1.10V) | C5 | DDR3L | Full Rate | HPS Hard Controller | Component | 1 Chip Select | Any, | 533 | Compatible with minimum frequency part | Up to 40 bits | x8 | SSTL 135 Class -- | On-the-fly | NIOS |  | Y | Y | Final | Multiple DDR3 SDRAM components must be laid out in a single-rank DDR2 SDRAM DIMM layout format.
Arria V SX (Vcc = 1.10V) | C5 | DDR3 | Full Rate | HPS Hard Controller | Component | 1 Chip Select | Any, | 533 | Compatible with minimum frequency part | Up to 40 bits | x8 | SSTL 15 Class I/II | On-the-fly | NIOS |  | Y | Y | Final | Multiple DDR3 SDRAM components must be laid out in a single-rank DDR2 SDRAM DIMM layout format.
Arria V SX (Vcc = 1.10V) | C4 | DDR3L | Full Rate | HPS Hard Controller | Component | 1 Chip Select | Any, | 533 | Compatible with minimum frequency part | Up to 40 bits | x8 | SSTL 135 Class -- | On-the-fly | NIOS |  | Y | Y | Final | Multiple DDR3 SDRAM components must be laid out in a single-rank DDR2 SDRAM DIMM layout format.
Arria V SX (Vcc = 1.15V) | I3 | RLDRAMII (Common I/O) | Half Rate (non Ping-Pong PHY) | Soft Controller | Component | 1 Chip Select | Any, | 400 | Compatible with minimum frequency part | Up to 9 bits | x9 | HSTL 18 Class I/II | 8 | NIOS |  |  | Y | Final | This clock rate is only achievable with Nios sequencer.No multiplexed addressing support, no dynamic read latency support, no separate I/O support, and no multicast write support.
Arria V SX (Vcc = 1.15V) | I3 | RLDRAMII (Common I/O) | Half Rate (non Ping-Pong PHY) | Soft Controller | Component | 1 Chip Select | Any, | 400 | Compatible with minimum frequency part | Up to 9 bits | x9 | HSTL 18 Class I/II | 4 | NIOS |  |  | Y | Final | This clock rate is only achievable with Nios sequencer.No multiplexed addressing support, no dynamic read latency support, no separate I/O support, and no multicast write support.
Arria V SX (Vcc = 1.15V) | I3 | RLDRAMII (Common I/O) | Half Rate (non Ping-Pong PHY) | Soft Controller | Component | 1 Chip Select | Any, | 400 | Compatible with minimum frequency part | Up to 9 bits | x9 | HSTL 15 Class I/II | 8 | NIOS |  |  | Y | Final | This clock rate is only achievable with Nios sequencer.No multiplexed addressing support, no dynamic read latency support, no separate I/O support, and no multicast write support.
Arria V SX (Vcc = 1.15V) | I3 | RLDRAMII (Common I/O) | Half Rate (non Ping-Pong PHY) | Soft Controller | Component | 1 Chip Select | Any, | 400 | Compatible with minimum frequency part | Up to 9 bits | x9 | HSTL 15 Class I/II | 4 | NIOS |  |  | Y | Final | This clock rate is only achievable with Nios sequencer.No multiplexed addressing support, no dynamic read latency support, no separate I/O support, and no multicast write support.
Arria V SX (Vcc = 1.15V) | I3 | RLDRAMII (Common I/O) | Half Rate (non Ping-Pong PHY) | Soft Controller | Component | 1 Chip Select | Any, | 400 | Compatible with minimum frequency part | Up to 18 bits | x9 | HSTL 18 Class I/II | 8 | NIOS |  |  | Y | Final | This clock rate is only achievable with Nios sequencer.No multiplexed addressing support, no dynamic read latency support, no separate I/O support, and no multicast write support.
Arria V SX (Vcc = 1.15V) | I3 | RLDRAMII (Common I/O) | Half Rate (non Ping-Pong PHY) | Soft Controller | Component | 1 Chip Select | Any, | 400 | Compatible with minimum frequency part | Up to 18 bits | x9 | HSTL 18 Class I/II | 4 | NIOS |  |  | Y | Final | This clock rate is only achievable with Nios sequencer.No multiplexed addressing support, no dynamic read latency support, no separate I/O support, and no multicast write support.
Arria V SX (Vcc = 1.15V) | I3 | RLDRAMII (Common I/O) | Half Rate (non Ping-Pong PHY) | Soft Controller | Component | 1 Chip Select | Any, | 400 | Compatible with minimum frequency part | Up to 18 bits | x9 | HSTL 15 Class I/II | 8 | NIOS |  |  | Y | Final | This clock rate is only achievable with Nios sequencer.No multiplexed addressing support, no dynamic read latency support, no separate I/O support, and no multicast write support.
Arria V SX (Vcc = 1.15V) | I3 | RLDRAMII (Common I/O) | Half Rate (non Ping-Pong PHY) | Soft Controller | Component | 1 Chip Select | Any, | 400 | Compatible with minimum frequency part | Up to 18 bits | x9 | HSTL 15 Class I/II | 4 | NIOS |  |  | Y | Final | This clock rate is only achievable with Nios sequencer.No multiplexed addressing support, no dynamic read latency support, no separate I/O support, and no multicast write support.
Arria V SX (Vcc = 1.15V) | I3 | RLDRAMII (Common I/O) | Half Rate (non Ping-Pong PHY) | Soft Controller | Component | 1 Chip Select | Any, | 400 | Compatible with minimum frequency part | Up to 72 bits | x36 | HSTL 18 Class I/II | 8 | NIOS |  |  | Y | Final | This clock rate is only achievable with Nios sequencer.No multiplexed addressing support, no dynamic read latency support, no separate I/O support, and no multicast write support.
Arria V SX (Vcc = 1.15V) | I3 | RLDRAMII (Common I/O) | Half Rate (non Ping-Pong PHY) | Soft Controller | Component | 1 Chip Select | Any, | 400 | Compatible with minimum frequency part | Up to 72 bits | x36 | HSTL 18 Class I/II | 4 | NIOS |  |  | Y | Final | This clock rate is only achievable with Nios sequencer.No multiplexed addressing support, no dynamic read latency support, no separate I/O support, and no multicast write support.
Arria V SX (Vcc = 1.15V) | I3 | RLDRAMII (Common I/O) | Half Rate (non Ping-Pong PHY) | Soft Controller | Component | 1 Chip Select | Any, | 400 | Compatible with minimum frequency part | Up to 72 bits | x36 | HSTL 15 Class I/II | 8 | NIOS |  |  | Y | Final | This clock rate is only achievable with Nios sequencer.No multiplexed addressing support, no dynamic read latency support, no separate I/O support, and no multicast write support.
Arria V SX (Vcc = 1.15V) | I3 | RLDRAMII (Common I/O) | Half Rate (non Ping-Pong PHY) | Soft Controller | Component | 1 Chip Select | Any, | 400 | Compatible with minimum frequency part | Up to 72 bits | x36 | HSTL 15 Class I/II | 4 | NIOS |  |  | Y | Final | This clock rate is only achievable with Nios sequencer.No multiplexed addressing support, no dynamic read latency support, no separate I/O support, and no multicast write support.
Arria V SX (Vcc = 1.15V) | I3 | RLDRAMII (Common I/O) | Half Rate (non Ping-Pong PHY) | Soft Controller | Component | 1 Chip Select | Any, | 400 | Compatible with minimum frequency part | Up to 36 bits | x36 | HSTL 18 Class I/II | 8 | NIOS |  |  | Y | Final | This clock rate is only achievable with Nios sequencer.No multiplexed addressing support, no dynamic read latency support, no separate I/O support, and no multicast write support.
Arria V SX (Vcc = 1.15V) | I3 | RLDRAMII (Common I/O) | Half Rate (non Ping-Pong PHY) | Soft Controller | Component | 1 Chip Select | Any, | 400 | Compatible with minimum frequency part | Up to 36 bits | x36 | HSTL 18 Class I/II | 4 | NIOS |  |  | Y | Final | This clock rate is only achievable with Nios sequencer.No multiplexed addressing support, no dynamic read latency support, no separate I/O support, and no multicast write support.
Arria V SX (Vcc = 1.15V) | I3 | RLDRAMII (Common I/O) | Half Rate (non Ping-Pong PHY) | Soft Controller | Component | 1 Chip Select | Any, | 400 | Compatible with minimum frequency part | Up to 36 bits | x36 | HSTL 15 Class I/II | 8 | NIOS |  |  | Y | Final | This clock rate is only achievable with Nios sequencer.No multiplexed addressing support, no dynamic read latency support, no separate I/O support, and no multicast write support.
Arria V SX (Vcc = 1.15V) | I3 | RLDRAMII (Common I/O) | Half Rate (non Ping-Pong PHY) | Soft Controller | Component | 1 Chip Select | Any, | 400 | Compatible with minimum frequency part | Up to 36 bits | x36 | HSTL 15 Class I/II | 4 | NIOS |  |  | Y | Final | This clock rate is only achievable with Nios sequencer.No multiplexed addressing support, no dynamic read latency support, no separate I/O support, and no multicast write support.
Arria V SX (Vcc = 1.15V) | I3 | RLDRAMII (Common I/O) | Half Rate (non Ping-Pong PHY) | Soft Controller | Component | 1 Chip Select | Any, | 400 | Compatible with minimum frequency part | Up to 36 bits | x18 | HSTL 18 Class I/II | 8 | NIOS |  |  | Y | Final | This clock rate is only achievable with Nios sequencer.No multiplexed addressing support, no dynamic read latency support, no separate I/O support, and no multicast write support.
Arria V SX (Vcc = 1.15V) | I3 | RLDRAMII (Common I/O) | Half Rate (non Ping-Pong PHY) | Soft Controller | Component | 1 Chip Select | Any, | 400 | Compatible with minimum frequency part | Up to 36 bits | x18 | HSTL 18 Class I/II | 4 | NIOS |  |  | Y | Final | This clock rate is only achievable with Nios sequencer.No multiplexed addressing support, no dynamic read latency support, no separate I/O support, and no multicast write support.
Arria V SX (Vcc = 1.15V) | I3 | RLDRAMII (Common I/O) | Half Rate (non Ping-Pong PHY) | Soft Controller | Component | 1 Chip Select | Any, | 400 | Compatible with minimum frequency part | Up to 36 bits | x18 | HSTL 15 Class I/II | 8 | NIOS |  |  | Y | Final | This clock rate is only achievable with Nios sequencer.No multiplexed addressing support, no dynamic read latency support, no separate I/O support, and no multicast write support.
Arria V SX (Vcc = 1.15V) | I3 | RLDRAMII (Common I/O) | Half Rate (non Ping-Pong PHY) | Soft Controller | Component | 1 Chip Select | Any, | 400 | Compatible with minimum frequency part | Up to 36 bits | x18 | HSTL 15 Class I/II | 4 | NIOS |  |  | Y | Final | This clock rate is only achievable with Nios sequencer.No multiplexed addressing support, no dynamic read latency support, no separate I/O support, and no multicast write support.
Arria V SX (Vcc = 1.15V) | I3 | RLDRAMII (Common I/O) | Half Rate (non Ping-Pong PHY) | Soft Controller | Component | 1 Chip Select | Any, | 400 | Compatible with minimum frequency part | Up to 18 bits | x18 | HSTL 18 Class I/II | 8 | NIOS |  |  | Y | Final | This clock rate is only achievable with Nios sequencer.No multiplexed addressing support, no dynamic read latency support, no separate I/O support, and no multicast write support.
Arria V SX (Vcc = 1.15V) | I3 | RLDRAMII (Common I/O) | Half Rate (non Ping-Pong PHY) | Soft Controller | Component | 1 Chip Select | Any, | 400 | Compatible with minimum frequency part | Up to 18 bits | x18 | HSTL 18 Class I/II | 4 | NIOS |  |  | Y | Final | This clock rate is only achievable with Nios sequencer.No multiplexed addressing support, no dynamic read latency support, no separate I/O support, and no multicast write support.
Arria V SX (Vcc = 1.15V) | I3 | RLDRAMII (Common I/O) | Half Rate (non Ping-Pong PHY) | Soft Controller | Component | 1 Chip Select | Any, | 400 | Compatible with minimum frequency part | Up to 18 bits | x18 | HSTL 15 Class I/II | 8 | NIOS |  |  | Y | Final | This clock rate is only achievable with Nios sequencer.No multiplexed addressing support, no dynamic read latency support, no separate I/O support, and no multicast write support.
Arria V SX (Vcc = 1.15V) | I3 | RLDRAMII (Common I/O) | Half Rate (non Ping-Pong PHY) | Soft Controller | Component | 1 Chip Select | Any, | 400 | Compatible with minimum frequency part | Up to 18 bits | x18 | HSTL 15 Class I/II | 4 | NIOS |  |  | Y | Final | This clock rate is only achievable with Nios sequencer.No multiplexed addressing support, no dynamic read latency support, no separate I/O support, and no multicast write support.
Arria V SX (Vcc = 1.15V) | I3 | QDRII | Half Rate (non Ping-Pong PHY) | Soft Controller | Component | 1 Chip Select | Any, | 400 | Compatible with minimum frequency part | Up to 9 bits | x9 | HSTL 18 Class I/II | 4 | NIOS | 1.5 |  |  | Final
Arria V SX (Vcc = 1.15V) | I3 | QDRII | Half Rate (non Ping-Pong PHY) | Soft Controller | Component | 1 Chip Select | Any, | 400 | Compatible with minimum frequency part | Up to 9 bits | x9 | HSTL 15 Class I/II | 4 | NIOS | 1.5 |  |  | Final
Arria V SX (Vcc = 1.15V) | I3 | QDRII | Half Rate (non Ping-Pong PHY) | Soft Controller | Component | 1 Chip Select | Any, | 400 | Compatible with minimum frequency part | Up to 18 bits | x9 | HSTL 18 Class I/II | 4 | NIOS | 1.5 |  |  | Final
Arria V SX (Vcc = 1.15V) | I3 | QDRII | Half Rate (non Ping-Pong PHY) | Soft Controller | Component | 1 Chip Select | Any, | 400 | Compatible with minimum frequency part | Up to 18 bits | x9 | HSTL 15 Class I/II | 4 | NIOS | 1.5 |  |  | Final
Arria V SX (Vcc = 1.15V) | I3 | QDRII | Half Rate (non Ping-Pong PHY) | Soft Controller | Component | 1 Chip Select | Any, | 400 | Compatible with minimum frequency part | Up to 72 bits | x36 | HSTL 18 Class I/II | 4 | NIOS | 1.5 |  |  | Final
Arria V SX (Vcc = 1.15V) | I3 | QDRII | Half Rate (non Ping-Pong PHY) | Soft Controller | Component | 1 Chip Select | Any, | 400 | Compatible with minimum frequency part | Up to 72 bits | x36 | HSTL 15 Class I/II | 4 | NIOS | 1.5 |  |  | Final
Arria V SX (Vcc = 1.15V) | I3 | QDRII | Half Rate (non Ping-Pong PHY) | Soft Controller | Component | 1 Chip Select | Any, | 400 | Compatible with minimum frequency part | Up to 36 bits | x36 | HSTL 18 Class I/II | 4 | NIOS | 1.5 |  |  | Final
Arria V SX (Vcc = 1.15V) | I3 | QDRII | Half Rate (non Ping-Pong PHY) | Soft Controller | Component | 1 Chip Select | Any, | 400 | Compatible with minimum frequency part | Up to 36 bits | x36 | HSTL 15 Class I/II | 4 | NIOS | 1.5 |  |  | Final
Arria V SX (Vcc = 1.15V) | I3 | QDRII | Half Rate (non Ping-Pong PHY) | Soft Controller | Component | 1 Chip Select | Any, | 400 | Compatible with minimum frequency part | Up to 36 bits | x18 | HSTL 18 Class I/II | 4 | NIOS | 1.5 |  |  | Final
Arria V SX (Vcc = 1.15V) | I3 | QDRII | Half Rate (non Ping-Pong PHY) | Soft Controller | Component | 1 Chip Select | Any, | 400 | Compatible with minimum frequency part | Up to 36 bits | x18 | HSTL 15 Class I/II | 4 | NIOS | 1.5 |  |  | Final
Arria V SX (Vcc = 1.15V) | I3 | QDRII | Half Rate (non Ping-Pong PHY) | Soft Controller | Component | 1 Chip Select | Any, | 400 | Compatible with minimum frequency part | Up to 18 bits | x18 | HSTL 18 Class I/II | 4 | NIOS | 1.5 |  |  | Final
Arria V SX (Vcc = 1.15V) | I3 | QDRII | Half Rate (non Ping-Pong PHY) | Soft Controller | Component | 1 Chip Select | Any, | 400 | Compatible with minimum frequency part | Up to 18 bits | x18 | HSTL 15 Class I/II | 4 | NIOS | 1.5 |  |  | Final
Arria V SX (Vcc = 1.15V) | I3 | QDRII+ | Half Rate (non Ping-Pong PHY) | Soft Controller | Component | 1 Chip Select | Any, | 400 | Compatible with minimum frequency part | Up to 9 bits | x9 | HSTL 18 Class I | 4 | NIOS | 2.5 |  | Y | Final
Arria V SX (Vcc = 1.15V) | I3 | QDRII+ | Half Rate (non Ping-Pong PHY) | Soft Controller | Component | 1 Chip Select | Any, | 400 | Compatible with minimum frequency part | Up to 9 bits | x9 | HSTL 15 Class I | 4 | NIOS | 2.5 |  | Y | Final
Arria V SX (Vcc = 1.15V) | I3 | QDRII+ | Half Rate (non Ping-Pong PHY) | Soft Controller | Component | 1 Chip Select | Any, | 400 | Compatible with minimum frequency part | Up to 18 bits | x9 | HSTL 18 Class I | 4 | NIOS | 2.5 |  | Y | Final
Arria V SX (Vcc = 1.15V) | I3 | QDRII+ | Half Rate (non Ping-Pong PHY) | Soft Controller | Component | 1 Chip Select | Any, | 400 | Compatible with minimum frequency part | Up to 18 bits | x9 | HSTL 15 Class I | 4 | NIOS | 2.5 |  | Y | Final
Arria V SX (Vcc = 1.15V) | I3 | QDRII+ | Half Rate (non Ping-Pong PHY) | Soft Controller | Component | 1 Chip Select | Any, | 400 | Compatible with minimum frequency part | Up to 72 bits | x36 | HSTL 18 Class I | 4 | NIOS | 2.5 |  | Y | Final
Arria V SX (Vcc = 1.15V) | I3 | QDRII+ | Half Rate (non Ping-Pong PHY) | Soft Controller | Component | 1 Chip Select | Any, | 400 | Compatible with minimum frequency part | Up to 72 bits | x36 | HSTL 15 Class I | 4 | NIOS | 2.5 |  | Y | Final
Arria V SX (Vcc = 1.15V) | I3 | QDRII+ | Half Rate (non Ping-Pong PHY) | Soft Controller | Component | 1 Chip Select | Any, | 400 | Compatible with minimum frequency part | Up to 36 bits | x36 | HSTL 18 Class I | 4 | NIOS | 2.5 |  | Y | Final
Arria V SX (Vcc = 1.15V) | I3 | QDRII+ | Half Rate (non Ping-Pong PHY) | Soft Controller | Component | 1 Chip Select | Any, | 400 | Compatible with minimum frequency part | Up to 36 bits | x36 | HSTL 15 Class I | 4 | NIOS | 2.5 |  | Y | Final
Arria V SX (Vcc = 1.15V) | I3 | QDRII+ | Half Rate (non Ping-Pong PHY) | Soft Controller | Component | 1 Chip Select | Any, | 400 | Compatible with minimum frequency part | Up to 36 bits | x18 | HSTL 18 Class I | 4 | NIOS | 2.5 |  | Y | Final
Arria V SX (Vcc = 1.15V) | I3 | QDRII+ | Half Rate (non Ping-Pong PHY) | Soft Controller | Component | 1 Chip Select | Any, | 400 | Compatible with minimum frequency part | Up to 36 bits | x18 | HSTL 15 Class I | 4 | NIOS | 2.5 |  | Y | Final
Arria V SX (Vcc = 1.15V) | I3 | QDRII+ | Half Rate (non Ping-Pong PHY) | Soft Controller | Component | 1 Chip Select | Any, | 400 | Compatible with minimum frequency part | Up to 18 bits | x18 | HSTL 18 Class I | 4 | NIOS | 2.5 |  | Y | Final
Arria V SX (Vcc = 1.15V) | I3 | QDRII+ | Half Rate (non Ping-Pong PHY) | Soft Controller | Component | 1 Chip Select | Any, | 400 | Compatible with minimum frequency part | Up to 18 bits | x18 | HSTL 15 Class I | 4 | NIOS | 2.5 |  | Y | Final
Arria V SX (Vcc = 1.15V) | I3 | QDRII+ | Half Rate (non Ping-Pong PHY) | Soft Controller | Component | 1 Chip Select | Any, | 400 | Compatible with minimum frequency part | Up to 9 bits | x9 | HSTL 18 Class I | 4 | NIOS | 2 |  | Y | Final
Arria V SX (Vcc = 1.15V) | I3 | QDRII+ | Half Rate (non Ping-Pong PHY) | Soft Controller | Component | 1 Chip Select | Any, | 400 | Compatible with minimum frequency part | Up to 9 bits | x9 | HSTL 15 Class I | 4 | NIOS | 2 |  | Y | Final
Arria V SX (Vcc = 1.15V) | I3 | QDRII+ | Half Rate (non Ping-Pong PHY) | Soft Controller | Component | 1 Chip Select | Any, | 400 | Compatible with minimum frequency part | Up to 18 bits | x9 | HSTL 18 Class I | 4 | NIOS | 2 |  | Y | Final
Arria V SX (Vcc = 1.15V) | I3 | QDRII+ | Half Rate (non Ping-Pong PHY) | Soft Controller | Component | 1 Chip Select | Any, | 400 | Compatible with minimum frequency part | Up to 18 bits | x9 | HSTL 15 Class I | 4 | NIOS | 2 |  | Y | Final
Arria V SX (Vcc = 1.15V) | I3 | QDRII+ | Half Rate (non Ping-Pong PHY) | Soft Controller | Component | 1 Chip Select | Any, | 400 | Compatible with minimum frequency part | Up to 72 bits | x36 | HSTL 18 Class I | 4 | NIOS | 2 |  | Y | Final
Arria V SX (Vcc = 1.15V) | I3 | QDRII+ | Half Rate (non Ping-Pong PHY) | Soft Controller | Component | 1 Chip Select | Any, | 400 | Compatible with minimum frequency part | Up to 72 bits | x36 | HSTL 15 Class I | 4 | NIOS | 2 |  | Y | Final
Arria V SX (Vcc = 1.15V) | I3 | QDRII+ | Half Rate (non Ping-Pong PHY) | Soft Controller | Component | 1 Chip Select | Any, | 400 | Compatible with minimum frequency part | Up to 36 bits | x36 | HSTL 18 Class I | 4 | NIOS | 2 |  | Y | Final
Arria V SX (Vcc = 1.15V) | I3 | QDRII+ | Half Rate (non Ping-Pong PHY) | Soft Controller | Component | 1 Chip Select | Any, | 400 | Compatible with minimum frequency part | Up to 36 bits | x36 | HSTL 15 Class I | 4 | NIOS | 2 |  | Y | Final
Arria V SX (Vcc = 1.15V) | I3 | QDRII+ | Half Rate (non Ping-Pong PHY) | Soft Controller | Component | 1 Chip Select | Any, | 400 | Compatible with minimum frequency part | Up to 36 bits | x18 | HSTL 18 Class I | 4 | NIOS | 2 |  | Y | Final
Arria V SX (Vcc = 1.15V) | I3 | QDRII+ | Half Rate (non Ping-Pong PHY) | Soft Controller | Component | 1 Chip Select | Any, | 400 | Compatible with minimum frequency part | Up to 36 bits | x18 | HSTL 15 Class I | 4 | NIOS | 2 |  | Y | Final
Arria V SX (Vcc = 1.15V) | I3 | QDRII+ | Half Rate (non Ping-Pong PHY) | Soft Controller | Component | 1 Chip Select | Any, | 400 | Compatible with minimum frequency part | Up to 18 bits | x18 | HSTL 18 Class I | 4 | NIOS | 2 |  | Y | Final
Arria V SX (Vcc = 1.15V) | I3 | QDRII+ | Half Rate (non Ping-Pong PHY) | Soft Controller | Component | 1 Chip Select | Any, | 400 | Compatible with minimum frequency part | Up to 18 bits | x18 | HSTL 15 Class I | 4 | NIOS | 2 |  | Y | Final
Arria V SX (Vcc = 1.15V) | I3 | LPDDR2 | Half Rate (non Ping-Pong PHY) | Soft Controller | Component | 1 Chip Select | Any, | 400 | Compatible with minimum frequency part | Up to 72 bits | x8 | HSUL12 Class -- | 4 or 8 or 16 | NIOS |  | Y | Y | Final
Arria V SX (Vcc = 1.10V) | C6 | DDR3L | Quarter Rate (non Ping-Pong PHY) | Soft Controller | Component | 1 Chip Select | Any, | 450 | Compatible with minimum frequency part | Up to 72 bits | x8 | SSTL 135 Class -- | On-the-fly | NIOS |  | Y | Y | Final | Multiple DDR3 SDRAM components must be laid out in a single-rank DDR2 SDRAM DIMM layout format.
Arria V SX (Vcc = 1.10V) | C6 | DDR3 | Quarter Rate (non Ping-Pong PHY) | Soft Controller | Component | 2 Chip Selects | Any, | 333 | 533 | Up to 72 bits | x8 | SSTL 15 Class I/II | On-the-fly | NIOS |  | Y | Y | Final | Multiple DDR3 SDRAM components must be laid out in a single-rank DDR2 SDRAM DIMM layout format.
Arria V SX (Vcc = 1.15V) | I3 | DDR3L | Half Rate (non Ping-Pong PHY) | Soft Controller | Component | 2 Chip Selects | Any, | 400 | Compatible with minimum frequency part | Up to 72 bits | x8 | SSTL 135 Class -- | On-the-fly | NIOS |  | Y | Y | Final | Multiple DDR3 SDRAM components must be laid out in a single-rank DDR2 SDRAM DIMM layout format.
Arria V SX (Vcc = 1.15V) | I3 | DDR3L | Half Rate (non Ping-Pong PHY) | Soft Controller | Component | 1 Chip Select | Any, | 400 | Compatible with minimum frequency part | Up to 72 bits | x8 | SSTL 135 Class -- | On-the-fly | NIOS |  | Y | Y | Final | Multiple DDR3 SDRAM components must be laid out in a single-rank DDR2 SDRAM DIMM layout format.
Arria V SX (Vcc = 1.15V) | I3 | DDR3L | Full Rate | Hard Controller | Component | 2 Chip Selects | Any, | 450 | Compatible with minimum frequency part | Up to 40 bits | x8 | SSTL 135 Class -- | On-the-fly | NIOS |  | Y | Y | Final | 80-bit interface is supported with same side bonding. Multiple DDR3 SDRAM components must be laid out in a single-rank DDR2 SDRAM DIMM layout format.
Arria V SX (Vcc = 1.10V) | I5 | DDR3L | Full Rate | Hard Controller | Component | 1 Chip Select | Any, | 533 | 667 | Up to 40 bits | x8 | SSTL 135 Class -- | On-the-fly | NIOS |  | Y | Y | Final | 80-bit interface is supported with same side bonding. Multiple DDR3 SDRAM components must be laid out in a single-rank DDR2 SDRAM DIMM layout format.
Arria V SX (Vcc = 1.10V) | C6 | DDR3 | Quarter Rate (non Ping-Pong PHY) | Soft Controller | Component | 1 Chip Select | Any, | 450 | Compatible with minimum frequency part | Up to 72 bits | x8 | SSTL 15 Class I/II | On-the-fly | NIOS |  | Y | Y | Final | Multiple DDR3 SDRAM components must be laid out in a single-rank DDR2 SDRAM DIMM layout format.
Arria V SX (Vcc = 1.10V) | I5 | DDR3L | Quarter Rate (non Ping-Pong PHY) | Soft Controller | Component | 2 Chip Selects | Any, | 450 | Compatible with minimum frequency part | Up to 72 bits | x8 | SSTL 135 Class -- | On-the-fly | NIOS |  | Y | Y | Final | Multiple DDR3 SDRAM components must be laid out in a single-rank DDR2 SDRAM DIMM layout format.
Arria V SX (Vcc = 1.15V) | I3 | DDR3 | Half Rate (non Ping-Pong PHY) | Soft Controller | Component | 2 Chip Selects | Any, | 400 | Compatible with minimum frequency part | Up to 72 bits | x8 | SSTL 15 Class I/II | On-the-fly | NIOS |  | Y | Y | Final | Multiple DDR3 SDRAM components must be laid out in a single-rank DDR2 SDRAM DIMM layout format.
Arria V SX (Vcc = 1.15V) | I3 | DDR3 | Half Rate (non Ping-Pong PHY) | Soft Controller | Component | 1 Chip Select | Any, | 400 | Compatible with minimum frequency part | Up to 72 bits | x8 | SSTL 15 Class I/II | On-the-fly | NIOS |  | Y | Y | Final | Multiple DDR3 SDRAM components must be laid out in a single-rank DDR2 SDRAM DIMM layout format.
Arria V SX (Vcc = 1.15V) | I3 | DDR3 | Full Rate | Hard Controller | Component | 2 Chip Selects | Any, | 450 | Compatible with minimum frequency part | Up to 40 bits | x8 | SSTL 15 Class I/II | On-the-fly | NIOS |  | Y | Y | Final | 80-bit interface is supported with same side bonding. Multiple DDR3 SDRAM components must be laid out in a single-rank DDR2 SDRAM DIMM layout format.
Arria V SX (Vcc = 1.10V) | I5 | DDR3 | Full Rate | Hard Controller | Component | 1 Chip Select | Any, | 533 | 667 | Up to 40 bits | x8 | SSTL 15 Class I/II | On-the-fly | NIOS |  | Y | Y | Final | 80-bit interface is supported with same side bonding. Multiple DDR3 SDRAM components must be laid out in a single-rank DDR2 SDRAM DIMM layout format.
Arria V SX (Vcc = 1.15V) | I3 | DDR2 | Half Rate (non Ping-Pong PHY) | Soft Controller | UDIMM | Dual Rank | Any, | 350 | Compatible with minimum frequency part | Up to 72 bits | x8 | SSTL 18 Class I/II | 4 or 8 | NIOS |  | Y | Y | Final
Arria V SX (Vcc = 1.15V) | I3 | DDR2 | Half Rate (non Ping-Pong PHY) | Soft Controller | UDIMM | Single Rank | Any, | 400 | Compatible with minimum frequency part | Up to 72 bits | x8 | SSTL 18 Class I/II | 4 or 8 | NIOS |  | Y | Y | Final
Arria V SX (Vcc = 1.15V) | I3 | DDR2 | Half Rate (non Ping-Pong PHY) | Soft Controller | RDIMM | Dual Rank | Any, | 350 | Compatible with minimum frequency part | Up to 72 bits | x8 | SSTL 18 Class I/II | 4 or 8 | NIOS |  | Y | Y | Final
Arria V SX (Vcc = 1.15V) | I3 | DDR2 | Half Rate (non Ping-Pong PHY) | Soft Controller | RDIMM | Single Rank | Any, | 400 | Compatible with minimum frequency part | Up to 72 bits | x8 | SSTL 18 Class I/II | 4 or 8 | NIOS |  | Y | Y | Final
Arria V SX (Vcc = 1.15V) | I3 | DDR2 | Half Rate (non Ping-Pong PHY) | Soft Controller | Component | 2 Chip Selects | Any, | 350 | Compatible with minimum frequency part | Up to 72 bits | x8 | SSTL 18 Class I/II | 4 or 8 | NIOS |  | Y | Y | Final
Arria V SX (Vcc = 1.15V) | I3 | DDR2 | Half Rate (non Ping-Pong PHY) | Soft Controller | Component | 1 Chip Select | Any, | 400 | Compatible with minimum frequency part | Up to 72 bits | x8 | SSTL 18 Class I/II | 4 or 8 | NIOS |  | Y | Y | Final
Arria V SX (Vcc = 1.15V) | I3 | DDR2 | Full Rate | Hard Controller | Component | 2 Chip Selects | Any, | 333 | 400 | Up to 40 bits | x8 | SSTL 18 Class I/II | 4 or 8 | NIOS |  | Y | Y | Final | 80-bit interface is supported with same side bonding.
Arria V SX (Vcc = 1.15V) | I3 | DDR2 | Full Rate | Hard Controller | Component | 1 Chip Select | Any, | 400 | Compatible with minimum frequency part | Up to 40 bits | x8 | SSTL 18 Class I/II | 4 or 8 | NIOS |  | Y | Y | Final | 80-bit interface is supported with same side bonding.
Arria V SX (Vcc = 1.10V) | I5 | RLDRAMII (Common I/O) | Half Rate (non Ping-Pong PHY) | Soft Controller | Component | 1 Chip Select | Any, | 333 | Compatible with minimum frequency part | Up to 9 bits | x9 | HSTL 18 Class I/II | 8 | NIOS |  |  | Y | Final | This clock rate is only achievable with Nios sequencer.No multiplexed addressing support, no dynamic read latency support, no separate I/O support, and no multicast write support.
Arria V SX (Vcc = 1.10V) | I5 | RLDRAMII (Common I/O) | Half Rate (non Ping-Pong PHY) | Soft Controller | Component | 1 Chip Select | Any, | 333 | Compatible with minimum frequency part | Up to 9 bits | x9 | HSTL 18 Class I/II | 4 | NIOS |  |  | Y | Final | This clock rate is only achievable with Nios sequencer.No multiplexed addressing support, no dynamic read latency support, no separate I/O support, and no multicast write support.
Arria V SX (Vcc = 1.10V) | I5 | RLDRAMII (Common I/O) | Half Rate (non Ping-Pong PHY) | Soft Controller | Component | 1 Chip Select | Any, | 333 | Compatible with minimum frequency part | Up to 9 bits | x9 | HSTL 15 Class I/II | 8 | NIOS |  |  | Y | Final | This clock rate is only achievable with Nios sequencer.No multiplexed addressing support, no dynamic read latency support, no separate I/O support, and no multicast write support.
Arria V SX (Vcc = 1.10V) | I5 | RLDRAMII (Common I/O) | Half Rate (non Ping-Pong PHY) | Soft Controller | Component | 1 Chip Select | Any, | 333 | Compatible with minimum frequency part | Up to 9 bits | x9 | HSTL 15 Class I/II | 4 | NIOS |  |  | Y | Final | This clock rate is only achievable with Nios sequencer.No multiplexed addressing support, no dynamic read latency support, no separate I/O support, and no multicast write support.
Arria V SX (Vcc = 1.10V) | I5 | RLDRAMII (Common I/O) | Half Rate (non Ping-Pong PHY) | Soft Controller | Component | 1 Chip Select | Any, | 333 | Compatible with minimum frequency part | Up to 18 bits | x9 | HSTL 18 Class I/II | 8 | NIOS |  |  | Y | Final | This clock rate is only achievable with Nios sequencer.No multiplexed addressing support, no dynamic read latency support, no separate I/O support, and no multicast write support.
Arria V SX (Vcc = 1.10V) | I5 | RLDRAMII (Common I/O) | Half Rate (non Ping-Pong PHY) | Soft Controller | Component | 1 Chip Select | Any, | 333 | Compatible with minimum frequency part | Up to 18 bits | x9 | HSTL 18 Class I/II | 4 | NIOS |  |  | Y | Final | This clock rate is only achievable with Nios sequencer.No multiplexed addressing support, no dynamic read latency support, no separate I/O support, and no multicast write support.
Arria V SX (Vcc = 1.10V) | I5 | RLDRAMII (Common I/O) | Half Rate (non Ping-Pong PHY) | Soft Controller | Component | 1 Chip Select | Any, | 333 | Compatible with minimum frequency part | Up to 18 bits | x9 | HSTL 15 Class I/II | 8 | NIOS |  |  | Y | Final | This clock rate is only achievable with Nios sequencer.No multiplexed addressing support, no dynamic read latency support, no separate I/O support, and no multicast write support.
Arria V SX (Vcc = 1.10V) | I5 | RLDRAMII (Common I/O) | Half Rate (non Ping-Pong PHY) | Soft Controller | Component | 1 Chip Select | Any, | 333 | Compatible with minimum frequency part | Up to 18 bits | x9 | HSTL 15 Class I/II | 4 | NIOS |  |  | Y | Final | This clock rate is only achievable with Nios sequencer.No multiplexed addressing support, no dynamic read latency support, no separate I/O support, and no multicast write support.
Arria V SX (Vcc = 1.10V) | I5 | RLDRAMII (Common I/O) | Half Rate (non Ping-Pong PHY) | Soft Controller | Component | 1 Chip Select | Any, | 333 | Compatible with minimum frequency part | Up to 72 bits | x36 | HSTL 18 Class I/II | 8 | NIOS |  |  | Y | Final | This clock rate is only achievable with Nios sequencer.No multiplexed addressing support, no dynamic read latency support, no separate I/O support, and no multicast write support.
Arria V SX (Vcc = 1.10V) | I5 | RLDRAMII (Common I/O) | Half Rate (non Ping-Pong PHY) | Soft Controller | Component | 1 Chip Select | Any, | 333 | Compatible with minimum frequency part | Up to 72 bits | x36 | HSTL 18 Class I/II | 4 | NIOS |  |  | Y | Final | This clock rate is only achievable with Nios sequencer.No multiplexed addressing support, no dynamic read latency support, no separate I/O support, and no multicast write support.
Arria V SX (Vcc = 1.10V) | I5 | RLDRAMII (Common I/O) | Half Rate (non Ping-Pong PHY) | Soft Controller | Component | 1 Chip Select | Any, | 333 | Compatible with minimum frequency part | Up to 72 bits | x36 | HSTL 15 Class I/II | 8 | NIOS |  |  | Y | Final | This clock rate is only achievable with Nios sequencer.No multiplexed addressing support, no dynamic read latency support, no separate I/O support, and no multicast write support.
Arria V SX (Vcc = 1.10V) | I5 | RLDRAMII (Common I/O) | Half Rate (non Ping-Pong PHY) | Soft Controller | Component | 1 Chip Select | Any, | 333 | Compatible with minimum frequency part | Up to 72 bits | x36 | HSTL 15 Class I/II | 4 | NIOS |  |  | Y | Final | This clock rate is only achievable with Nios sequencer.No multiplexed addressing support, no dynamic read latency support, no separate I/O support, and no multicast write support.
Arria V SX (Vcc = 1.10V) | I5 | RLDRAMII (Common I/O) | Half Rate (non Ping-Pong PHY) | Soft Controller | Component | 1 Chip Select | Any, | 333 | Compatible with minimum frequency part | Up to 36 bits | x36 | HSTL 18 Class I/II | 8 | NIOS |  |  | Y | Final | This clock rate is only achievable with Nios sequencer.No multiplexed addressing support, no dynamic read latency support, no separate I/O support, and no multicast write support.
Arria V SX (Vcc = 1.10V) | I5 | RLDRAMII (Common I/O) | Half Rate (non Ping-Pong PHY) | Soft Controller | Component | 1 Chip Select | Any, | 333 | Compatible with minimum frequency part | Up to 36 bits | x36 | HSTL 18 Class I/II | 4 | NIOS |  |  | Y | Final | This clock rate is only achievable with Nios sequencer.No multiplexed addressing support, no dynamic read latency support, no separate I/O support, and no multicast write support.
Arria V SX (Vcc = 1.10V) | I5 | RLDRAMII (Common I/O) | Half Rate (non Ping-Pong PHY) | Soft Controller | Component | 1 Chip Select | Any, | 333 | Compatible with minimum frequency part | Up to 36 bits | x36 | HSTL 15 Class I/II | 8 | NIOS |  |  | Y | Final | This clock rate is only achievable with Nios sequencer.No multiplexed addressing support, no dynamic read latency support, no separate I/O support, and no multicast write support.
Arria V SX (Vcc = 1.10V) | I5 | RLDRAMII (Common I/O) | Half Rate (non Ping-Pong PHY) | Soft Controller | Component | 1 Chip Select | Any, | 333 | Compatible with minimum frequency part | Up to 36 bits | x36 | HSTL 15 Class I/II | 4 | NIOS |  |  | Y | Final | This clock rate is only achievable with Nios sequencer.No multiplexed addressing support, no dynamic read latency support, no separate I/O support, and no multicast write support.
Arria V SX (Vcc = 1.10V) | I5 | RLDRAMII (Common I/O) | Half Rate (non Ping-Pong PHY) | Soft Controller | Component | 1 Chip Select | Any, | 333 | Compatible with minimum frequency part | Up to 36 bits | x18 | HSTL 18 Class I/II | 8 | NIOS |  |  | Y | Final | This clock rate is only achievable with Nios sequencer.No multiplexed addressing support, no dynamic read latency support, no separate I/O support, and no multicast write support.
Arria V SX (Vcc = 1.10V) | I5 | RLDRAMII (Common I/O) | Half Rate (non Ping-Pong PHY) | Soft Controller | Component | 1 Chip Select | Any, | 333 | Compatible with minimum frequency part | Up to 36 bits | x18 | HSTL 18 Class I/II | 4 | NIOS |  |  | Y | Final | This clock rate is only achievable with Nios sequencer.No multiplexed addressing support, no dynamic read latency support, no separate I/O support, and no multicast write support.
Arria V SX (Vcc = 1.10V) | I5 | RLDRAMII (Common I/O) | Half Rate (non Ping-Pong PHY) | Soft Controller | Component | 1 Chip Select | Any, | 333 | Compatible with minimum frequency part | Up to 36 bits | x18 | HSTL 15 Class I/II | 8 | NIOS |  |  | Y | Final | This clock rate is only achievable with Nios sequencer.No multiplexed addressing support, no dynamic read latency support, no separate I/O support, and no multicast write support.
Arria V SX (Vcc = 1.10V) | I5 | RLDRAMII (Common I/O) | Half Rate (non Ping-Pong PHY) | Soft Controller | Component | 1 Chip Select | Any, | 333 | Compatible with minimum frequency part | Up to 36 bits | x18 | HSTL 15 Class I/II | 4 | NIOS |  |  | Y | Final | This clock rate is only achievable with Nios sequencer.No multiplexed addressing support, no dynamic read latency support, no separate I/O support, and no multicast write support.
Arria V SX (Vcc = 1.10V) | I5 | RLDRAMII (Common I/O) | Half Rate (non Ping-Pong PHY) | Soft Controller | Component | 1 Chip Select | Any, | 333 | Compatible with minimum frequency part | Up to 18 bits | x18 | HSTL 18 Class I/II | 8 | NIOS |  |  | Y | Final | This clock rate is only achievable with Nios sequencer.No multiplexed addressing support, no dynamic read latency support, no separate I/O support, and no multicast write support.
Arria V SX (Vcc = 1.10V) | I5 | RLDRAMII (Common I/O) | Half Rate (non Ping-Pong PHY) | Soft Controller | Component | 1 Chip Select | Any, | 333 | Compatible with minimum frequency part | Up to 18 bits | x18 | HSTL 18 Class I/II | 4 | NIOS |  |  | Y | Final | This clock rate is only achievable with Nios sequencer.No multiplexed addressing support, no dynamic read latency support, no separate I/O support, and no multicast write support.
Arria V SX (Vcc = 1.10V) | I5 | RLDRAMII (Common I/O) | Half Rate (non Ping-Pong PHY) | Soft Controller | Component | 1 Chip Select | Any, | 333 | Compatible with minimum frequency part | Up to 18 bits | x18 | HSTL 15 Class I/II | 8 | NIOS |  |  | Y | Final | This clock rate is only achievable with Nios sequencer.No multiplexed addressing support, no dynamic read latency support, no separate I/O support, and no multicast write support.
Arria V SX (Vcc = 1.10V) | I5 | RLDRAMII (Common I/O) | Half Rate (non Ping-Pong PHY) | Soft Controller | Component | 1 Chip Select | Any, | 333 | Compatible with minimum frequency part | Up to 18 bits | x18 | HSTL 15 Class I/II | 4 | NIOS |  |  | Y | Final | This clock rate is only achievable with Nios sequencer.No multiplexed addressing support, no dynamic read latency support, no separate I/O support, and no multicast write support.
Arria V SX (Vcc = 1.10V) | I5 | QDRII | Half Rate (non Ping-Pong PHY) | Soft Controller | Component | 1 Chip Select | Any, | 333 | Compatible with minimum frequency part | Up to 9 bits | x9 | HSTL 18 Class I/II | 4 | NIOS | 1.5 |  |  | Final
Arria V SX (Vcc = 1.10V) | I5 | QDRII | Half Rate (non Ping-Pong PHY) | Soft Controller | Component | 1 Chip Select | Any, | 333 | Compatible with minimum frequency part | Up to 9 bits | x9 | HSTL 15 Class I/II | 4 | NIOS | 1.5 |  |  | Final
Arria V SX (Vcc = 1.10V) | I5 | QDRII | Half Rate (non Ping-Pong PHY) | Soft Controller | Component | 1 Chip Select | Any, | 333 | Compatible with minimum frequency part | Up to 18 bits | x9 | HSTL 18 Class I/II | 4 | NIOS | 1.5 |  |  | Final
Arria V SX (Vcc = 1.10V) | I5 | QDRII | Half Rate (non Ping-Pong PHY) | Soft Controller | Component | 1 Chip Select | Any, | 333 | Compatible with minimum frequency part | Up to 18 bits | x9 | HSTL 15 Class I/II | 4 | NIOS | 1.5 |  |  | Final
Arria V SX (Vcc = 1.10V) | I5 | QDRII | Half Rate (non Ping-Pong PHY) | Soft Controller | Component | 1 Chip Select | Any, | 333 | Compatible with minimum frequency part | Up to 72 bits | x36 | HSTL 18 Class I/II | 4 | NIOS | 1.5 |  |  | Final
Arria V SX (Vcc = 1.10V) | I5 | QDRII | Half Rate (non Ping-Pong PHY) | Soft Controller | Component | 1 Chip Select | Any, | 333 | Compatible with minimum frequency part | Up to 72 bits | x36 | HSTL 15 Class I/II | 4 | NIOS | 1.5 |  |  | Final
Arria V SX (Vcc = 1.10V) | I5 | QDRII | Half Rate (non Ping-Pong PHY) | Soft Controller | Component | 1 Chip Select | Any, | 333 | Compatible with minimum frequency part | Up to 36 bits | x36 | HSTL 18 Class I/II | 4 | NIOS | 1.5 |  |  | Final
Arria V SX (Vcc = 1.10V) | I5 | QDRII | Half Rate (non Ping-Pong PHY) | Soft Controller | Component | 1 Chip Select | Any, | 333 | Compatible with minimum frequency part | Up to 36 bits | x36 | HSTL 15 Class I/II | 4 | NIOS | 1.5 |  |  | Final
Arria V SX (Vcc = 1.10V) | I5 | QDRII | Half Rate (non Ping-Pong PHY) | Soft Controller | Component | 1 Chip Select | Any, | 333 | Compatible with minimum frequency part | Up to 36 bits | x18 | HSTL 18 Class I/II | 4 | NIOS | 1.5 |  |  | Final
Arria V SX (Vcc = 1.10V) | I5 | QDRII | Half Rate (non Ping-Pong PHY) | Soft Controller | Component | 1 Chip Select | Any, | 333 | Compatible with minimum frequency part | Up to 36 bits | x18 | HSTL 15 Class I/II | 4 | NIOS | 1.5 |  |  | Final
Arria V SX (Vcc = 1.10V) | I5 | QDRII | Half Rate (non Ping-Pong PHY) | Soft Controller | Component | 1 Chip Select | Any, | 333 | Compatible with minimum frequency part | Up to 18 bits | x18 | HSTL 18 Class I/II | 4 | NIOS | 1.5 |  |  | Final
Arria V SX (Vcc = 1.10V) | I5 | QDRII | Half Rate (non Ping-Pong PHY) | Soft Controller | Component | 1 Chip Select | Any, | 333 | Compatible with minimum frequency part | Up to 18 bits | x18 | HSTL 15 Class I/II | 4 | NIOS | 1.5 |  |  | Final
Arria V SX (Vcc = 1.10V) | I5 | QDRII+ | Half Rate (non Ping-Pong PHY) | Soft Controller | Component | 1 Chip Select | Any, | 333 | Compatible with minimum frequency part | Up to 9 bits | x9 | HSTL 18 Class I | 4 | NIOS | 2.5 |  | Y | Final
Arria V SX (Vcc = 1.10V) | I5 | QDRII+ | Half Rate (non Ping-Pong PHY) | Soft Controller | Component | 1 Chip Select | Any, | 333 | Compatible with minimum frequency part | Up to 9 bits | x9 | HSTL 15 Class I | 4 | NIOS | 2.5 |  | Y | Final
Arria V SX (Vcc = 1.10V) | I5 | QDRII+ | Half Rate (non Ping-Pong PHY) | Soft Controller | Component | 1 Chip Select | Any, | 333 | Compatible with minimum frequency part | Up to 18 bits | x9 | HSTL 18 Class I | 4 | NIOS | 2.5 |  | Y | Final
Arria V SX (Vcc = 1.10V) | I5 | QDRII+ | Half Rate (non Ping-Pong PHY) | Soft Controller | Component | 1 Chip Select | Any, | 333 | Compatible with minimum frequency part | Up to 18 bits | x9 | HSTL 15 Class I | 4 | NIOS | 2.5 |  | Y | Final
Arria V SX (Vcc = 1.10V) | I5 | QDRII+ | Half Rate (non Ping-Pong PHY) | Soft Controller | Component | 1 Chip Select | Any, | 333 | Compatible with minimum frequency part | Up to 72 bits | x36 | HSTL 18 Class I | 4 | NIOS | 2.5 |  | Y | Final
Arria V SX (Vcc = 1.10V) | I5 | QDRII+ | Half Rate (non Ping-Pong PHY) | Soft Controller | Component | 1 Chip Select | Any, | 333 | Compatible with minimum frequency part | Up to 72 bits | x36 | HSTL 15 Class I | 4 | NIOS | 2.5 |  | Y | Final
Arria V SX (Vcc = 1.10V) | I5 | QDRII+ | Half Rate (non Ping-Pong PHY) | Soft Controller | Component | 1 Chip Select | Any, | 333 | Compatible with minimum frequency part | Up to 36 bits | x36 | HSTL 18 Class I | 4 | NIOS | 2.5 |  | Y | Final
Arria V SX (Vcc = 1.10V) | I5 | QDRII+ | Half Rate (non Ping-Pong PHY) | Soft Controller | Component | 1 Chip Select | Any, | 333 | Compatible with minimum frequency part | Up to 36 bits | x36 | HSTL 15 Class I | 4 | NIOS | 2.5 |  | Y | Final
Arria V SX (Vcc = 1.10V) | I5 | QDRII+ | Half Rate (non Ping-Pong PHY) | Soft Controller | Component | 1 Chip Select | Any, | 333 | Compatible with minimum frequency part | Up to 36 bits | x18 | HSTL 18 Class I | 4 | NIOS | 2.5 |  | Y | Final
Arria V SX (Vcc = 1.10V) | I5 | QDRII+ | Half Rate (non Ping-Pong PHY) | Soft Controller | Component | 1 Chip Select | Any, | 333 | Compatible with minimum frequency part | Up to 36 bits | x18 | HSTL 15 Class I | 4 | NIOS | 2.5 |  | Y | Final
Arria V SX (Vcc = 1.10V) | I5 | QDRII+ | Half Rate (non Ping-Pong PHY) | Soft Controller | Component | 1 Chip Select | Any, | 333 | Compatible with minimum frequency part | Up to 18 bits | x18 | HSTL 18 Class I | 4 | NIOS | 2.5 |  | Y | Final
Arria V SX (Vcc = 1.10V) | I5 | QDRII+ | Half Rate (non Ping-Pong PHY) | Soft Controller | Component | 1 Chip Select | Any, | 333 | Compatible with minimum frequency part | Up to 18 bits | x18 | HSTL 15 Class I | 4 | NIOS | 2.5 |  | Y | Final
Arria V SX (Vcc = 1.10V) | I5 | QDRII+ | Half Rate (non Ping-Pong PHY) | Soft Controller | Component | 1 Chip Select | Any, | 333 | Compatible with minimum frequency part | Up to 9 bits | x9 | HSTL 18 Class I | 4 | NIOS | 2 |  | Y | Final
Arria V SX (Vcc = 1.10V) | I5 | QDRII+ | Half Rate (non Ping-Pong PHY) | Soft Controller | Component | 1 Chip Select | Any, | 333 | Compatible with minimum frequency part | Up to 9 bits | x9 | HSTL 15 Class I | 4 | NIOS | 2 |  | Y | Final
Arria V SX (Vcc = 1.10V) | I5 | QDRII+ | Half Rate (non Ping-Pong PHY) | Soft Controller | Component | 1 Chip Select | Any, | 333 | Compatible with minimum frequency part | Up to 18 bits | x9 | HSTL 18 Class I | 4 | NIOS | 2 |  | Y | Final
Arria V SX (Vcc = 1.10V) | I5 | QDRII+ | Half Rate (non Ping-Pong PHY) | Soft Controller | Component | 1 Chip Select | Any, | 333 | Compatible with minimum frequency part | Up to 18 bits | x9 | HSTL 15 Class I | 4 | NIOS | 2 |  | Y | Final
Arria V SX (Vcc = 1.10V) | I5 | QDRII+ | Half Rate (non Ping-Pong PHY) | Soft Controller | Component | 1 Chip Select | Any, | 333 | Compatible with minimum frequency part | Up to 72 bits | x36 | HSTL 18 Class I | 4 | NIOS | 2 |  | Y | Final
Arria V SX (Vcc = 1.10V) | I5 | QDRII+ | Half Rate (non Ping-Pong PHY) | Soft Controller | Component | 1 Chip Select | Any, | 333 | Compatible with minimum frequency part | Up to 72 bits | x36 | HSTL 15 Class I | 4 | NIOS | 2 |  | Y | Final
Arria V SX (Vcc = 1.10V) | I5 | QDRII+ | Half Rate (non Ping-Pong PHY) | Soft Controller | Component | 1 Chip Select | Any, | 333 | Compatible with minimum frequency part | Up to 36 bits | x36 | HSTL 18 Class I | 4 | NIOS | 2 |  | Y | Final
Arria V SX (Vcc = 1.10V) | I5 | QDRII+ | Half Rate (non Ping-Pong PHY) | Soft Controller | Component | 1 Chip Select | Any, | 333 | Compatible with minimum frequency part | Up to 36 bits | x36 | HSTL 15 Class I | 4 | NIOS | 2 |  | Y | Final
Arria V SX (Vcc = 1.10V) | I5 | QDRII+ | Half Rate (non Ping-Pong PHY) | Soft Controller | Component | 1 Chip Select | Any, | 333 | Compatible with minimum frequency part | Up to 36 bits | x18 | HSTL 18 Class I | 4 | NIOS | 2 |  | Y | Final
Arria V SX (Vcc = 1.10V) | I5 | QDRII+ | Half Rate (non Ping-Pong PHY) | Soft Controller | Component | 1 Chip Select | Any, | 333 | Compatible with minimum frequency part | Up to 36 bits | x18 | HSTL 15 Class I | 4 | NIOS | 2 |  | Y | Final
Arria V SX (Vcc = 1.10V) | I5 | QDRII+ | Half Rate (non Ping-Pong PHY) | Soft Controller | Component | 1 Chip Select | Any, | 333 | Compatible with minimum frequency part | Up to 18 bits | x18 | HSTL 18 Class I | 4 | NIOS | 2 |  | Y | Final
Arria V SX (Vcc = 1.10V) | I5 | QDRII+ | Half Rate (non Ping-Pong PHY) | Soft Controller | Component | 1 Chip Select | Any, | 333 | Compatible with minimum frequency part | Up to 18 bits | x18 | HSTL 15 Class I | 4 | NIOS | 2 |  | Y | Final
Arria V SX (Vcc = 1.10V) | I5 | LPDDR2 | Half Rate (non Ping-Pong PHY) | Soft Controller | Component | 1 Chip Select | Any, | 333 | 400 | Up to 72 bits | x8 | HSUL12 Class -- | 4 or 8 or 16 | NIOS |  | Y | Y | Final
Arria V SX (Vcc = 1.10V) | I5 | DDR3L | Quarter Rate (non Ping-Pong PHY) | Soft Controller | Component | 1 Chip Select | Any, | 533 | 800 | Up to 72 bits | x8 | SSTL 135 Class -- | On-the-fly | NIOS |  | Y | Y | Final | Multiple DDR3 SDRAM components must be laid out in a single-rank DDR2 SDRAM DIMM layout format.
Arria V SX (Vcc = 1.10V) | I5 | DDR3 | Quarter Rate (non Ping-Pong PHY) | Soft Controller | Component | 2 Chip Selects | Any, | 450 | Compatible with minimum frequency part | Up to 72 bits | x8 | SSTL 15 Class I/II | On-the-fly | NIOS |  | Y | Y | Final | Multiple DDR3 SDRAM components must be laid out in a single-rank DDR2 SDRAM DIMM layout format.
Arria V SX (Vcc = 1.10V) | I5 | DDR3L | Half Rate (non Ping-Pong PHY) | Soft Controller | Component | 2 Chip Selects | Any, | 333 | 533 | Up to 72 bits | x8 | SSTL 135 Class -- | On-the-fly | NIOS |  | Y | Y | Final | Multiple DDR3 SDRAM components must be laid out in a single-rank DDR2 SDRAM DIMM layout format.
Arria V SX (Vcc = 1.10V) | I5 | DDR3L | Half Rate (non Ping-Pong PHY) | Soft Controller | Component | 1 Chip Select | Any, | 333 | 533 | Up to 72 bits | x8 | SSTL 135 Class -- | On-the-fly | NIOS |  | Y | Y | Final | Multiple DDR3 SDRAM components must be laid out in a single-rank DDR2 SDRAM DIMM layout format.
Arria V SX (Vcc = 1.10V) | I5 | DDR3L | Full Rate | Hard Controller | Component | 2 Chip Selects | Any, | 450 | Compatible with minimum frequency part | Up to 40 bits | x8 | SSTL 135 Class -- | On-the-fly | NIOS |  | Y | Y | Final | 80-bit interface is supported with same side bonding. Multiple DDR3 SDRAM components must be laid out in a single-rank DDR2 SDRAM DIMM layout format.
Arria V ST (Vcc = 1.10V) | I5 | DDR3L | Full Rate | Hard Controller | Component | 1 Chip Select | Any, | 533 | 667 | Up to 40 bits | x8 | SSTL 135 Class -- | On-the-fly | NIOS |  | Y | Y | Final | 80-bit interface is supported with same side bonding. Multiple DDR3 SDRAM components must be laid out in a single-rank DDR2 SDRAM DIMM layout format.
Arria V SX (Vcc = 1.10V) | I5 | DDR3 | Quarter Rate (non Ping-Pong PHY) | Soft Controller | Component | 1 Chip Select | Any, | 533 | 800 | Up to 72 bits | x8 | SSTL 15 Class I/II | On-the-fly | NIOS |  | Y | Y | Final | Multiple DDR3 SDRAM components must be laid out in a single-rank DDR2 SDRAM DIMM layout format.
Arria V SX (Vcc = 1.10V) | C5 | DDR3L | Quarter Rate (non Ping-Pong PHY) | Soft Controller | Component | 2 Chip Selects | Any, | 450 | Compatible with minimum frequency part | Up to 72 bits | x8 | SSTL 135 Class -- | On-the-fly | NIOS |  | Y | Y | Final | Multiple DDR3 SDRAM components must be laid out in a single-rank DDR2 SDRAM DIMM layout format.
Arria V SX (Vcc = 1.10V) | I5 | DDR3 | Half Rate (non Ping-Pong PHY) | Soft Controller | Component | 2 Chip Selects | Any, | 333 | 533 | Up to 72 bits | x8 | SSTL 15 Class I/II | On-the-fly | NIOS |  | Y | Y | Final | Multiple DDR3 SDRAM components must be laid out in a single-rank DDR2 SDRAM DIMM layout format.
Arria V SX (Vcc = 1.10V) | I5 | DDR3 | Half Rate (non Ping-Pong PHY) | Soft Controller | Component | 1 Chip Select | Any, | 333 | 533 | Up to 72 bits | x8 | SSTL 15 Class I/II | On-the-fly | NIOS |  | Y | Y | Final | Multiple DDR3 SDRAM components must be laid out in a single-rank DDR2 SDRAM DIMM layout format.
Arria V SX (Vcc = 1.10V) | I5 | DDR3 | Full Rate | Hard Controller | Component | 2 Chip Selects | Any, | 450 | Compatible with minimum frequency part | Up to 40 bits | x8 | SSTL 15 Class I/II | On-the-fly | NIOS |  | Y | Y | Final | 80-bit interface is supported with same side bonding. Multiple DDR3 SDRAM components must be laid out in a single-rank DDR2 SDRAM DIMM layout format.
Arria V ST (Vcc = 1.10V) | I5 | DDR3 | Full Rate | Hard Controller | Component | 1 Chip Select | Any, | 533 | 667 | Up to 40 bits | x8 | SSTL 15 Class I/II | On-the-fly | NIOS |  | Y | Y | Final | 80-bit interface is supported with same side bonding. Multiple DDR3 SDRAM components must be laid out in a single-rank DDR2 SDRAM DIMM layout format.
Arria V SX (Vcc = 1.10V) | I5 | DDR2 | Half Rate (non Ping-Pong PHY) | Soft Controller | UDIMM | Dual Rank | Any, | 333 | Compatible with minimum frequency part | Up to 72 bits | x8 | SSTL 18 Class I/II | 4 or 8 | NIOS |  | Y | Y | Final
Arria V SX (Vcc = 1.10V) | I5 | DDR2 | Half Rate (non Ping-Pong PHY) | Soft Controller | UDIMM | Single Rank | Any, | 333 | Compatible with minimum frequency part | Up to 72 bits | x8 | SSTL 18 Class I/II | 4 or 8 | NIOS |  | Y | Y | Final
Arria V SX (Vcc = 1.10V) | I5 | DDR2 | Half Rate (non Ping-Pong PHY) | Soft Controller | RDIMM | Dual Rank | Any, | 333 | Compatible with minimum frequency part | Up to 72 bits | x8 | SSTL 18 Class I/II | 4 or 8 | NIOS |  | Y | Y | Final
Arria V SX (Vcc = 1.10V) | I5 | DDR2 | Half Rate (non Ping-Pong PHY) | Soft Controller | RDIMM | Single Rank | Any, | 333 | Compatible with minimum frequency part | Up to 72 bits | x8 | SSTL 18 Class I/II | 4 or 8 | NIOS |  | Y | Y | Final
Arria V SX (Vcc = 1.10V) | I5 | DDR2 | Half Rate (non Ping-Pong PHY) | Soft Controller | Component | 2 Chip Selects | Any, | 333 | Compatible with minimum frequency part | Up to 72 bits | x8 | SSTL 18 Class I/II | 4 or 8 | NIOS |  | Y | Y | Final
Arria V SX (Vcc = 1.10V) | I5 | DDR2 | Half Rate (non Ping-Pong PHY) | Soft Controller | Component | 1 Chip Select | Any, | 333 | Compatible with minimum frequency part | Up to 72 bits | x8 | SSTL 18 Class I/II | 4 or 8 | NIOS |  | Y | Y | Final
Arria V SX (Vcc = 1.10V) | I5 | DDR2 | Full Rate | Hard Controller | Component | 2 Chip Selects | Any, | 300 | 400 | Up to 40 bits | x8 | SSTL 18 Class I/II | 4 or 8 | NIOS |  | Y | Y | Final | 80-bit interface is supported with same side bonding.
Arria V SX (Vcc = 1.10V) | I5 | DDR2 | Full Rate | Hard Controller | Component | 1 Chip Select | Any, | 400 | 533 | Up to 40 bits | x8 | SSTL 18 Class I/II | 4 or 8 | NIOS |  | Y | Y | Final | 80-bit interface is supported with same side bonding.
Arria V SX (Vcc = 1.10V) | C6 | RLDRAMII (Common I/O) | Half Rate (non Ping-Pong PHY) | Soft Controller | Component | 1 Chip Select | Any, | 300 | Compatible with minimum frequency part | Up to 9 bits | x9 | HSTL 18 Class I/II | 8 | NIOS |  |  | Y | Final | This clock rate is only achievable with Nios sequencer.No multiplexed addressing support, no dynamic read latency support, no separate I/O support, and no multicast write support.
Arria V SX (Vcc = 1.10V) | C6 | RLDRAMII (Common I/O) | Half Rate (non Ping-Pong PHY) | Soft Controller | Component | 1 Chip Select | Any, | 300 | Compatible with minimum frequency part | Up to 9 bits | x9 | HSTL 18 Class I/II | 4 | NIOS |  |  | Y | Final | This clock rate is only achievable with Nios sequencer.No multiplexed addressing support, no dynamic read latency support, no separate I/O support, and no multicast write support.
Arria V SX (Vcc = 1.10V) | C6 | RLDRAMII (Common I/O) | Half Rate (non Ping-Pong PHY) | Soft Controller | Component | 1 Chip Select | Any, | 300 | Compatible with minimum frequency part | Up to 9 bits | x9 | HSTL 15 Class I/II | 8 | NIOS |  |  | Y | Final | This clock rate is only achievable with Nios sequencer.No multiplexed addressing support, no dynamic read latency support, no separate I/O support, and no multicast write support.
Arria V SX (Vcc = 1.10V) | C6 | RLDRAMII (Common I/O) | Half Rate (non Ping-Pong PHY) | Soft Controller | Component | 1 Chip Select | Any, | 300 | Compatible with minimum frequency part | Up to 9 bits | x9 | HSTL 15 Class I/II | 4 | NIOS |  |  | Y | Final | This clock rate is only achievable with Nios sequencer.No multiplexed addressing support, no dynamic read latency support, no separate I/O support, and no multicast write support.
Arria V SX (Vcc = 1.10V) | C6 | RLDRAMII (Common I/O) | Half Rate (non Ping-Pong PHY) | Soft Controller | Component | 1 Chip Select | Any, | 300 | Compatible with minimum frequency part | Up to 18 bits | x9 | HSTL 18 Class I/II | 8 | NIOS |  |  | Y | Final | This clock rate is only achievable with Nios sequencer.No multiplexed addressing support, no dynamic read latency support, no separate I/O support, and no multicast write support.
Arria V SX (Vcc = 1.10V) | C6 | RLDRAMII (Common I/O) | Half Rate (non Ping-Pong PHY) | Soft Controller | Component | 1 Chip Select | Any, | 300 | Compatible with minimum frequency part | Up to 18 bits | x9 | HSTL 18 Class I/II | 4 | NIOS |  |  | Y | Final | This clock rate is only achievable with Nios sequencer.No multiplexed addressing support, no dynamic read latency support, no separate I/O support, and no multicast write support.
Arria V SX (Vcc = 1.10V) | C6 | RLDRAMII (Common I/O) | Half Rate (non Ping-Pong PHY) | Soft Controller | Component | 1 Chip Select | Any, | 300 | Compatible with minimum frequency part | Up to 18 bits | x9 | HSTL 15 Class I/II | 8 | NIOS |  |  | Y | Final | This clock rate is only achievable with Nios sequencer.No multiplexed addressing support, no dynamic read latency support, no separate I/O support, and no multicast write support.
Arria V SX (Vcc = 1.10V) | C6 | RLDRAMII (Common I/O) | Half Rate (non Ping-Pong PHY) | Soft Controller | Component | 1 Chip Select | Any, | 300 | Compatible with minimum frequency part | Up to 18 bits | x9 | HSTL 15 Class I/II | 4 | NIOS |  |  | Y | Final | This clock rate is only achievable with Nios sequencer.No multiplexed addressing support, no dynamic read latency support, no separate I/O support, and no multicast write support.
Arria V SX (Vcc = 1.10V) | C6 | RLDRAMII (Common I/O) | Half Rate (non Ping-Pong PHY) | Soft Controller | Component | 1 Chip Select | Any, | 300 | Compatible with minimum frequency part | Up to 72 bits | x36 | HSTL 18 Class I/II | 8 | NIOS |  |  | Y | Final | This clock rate is only achievable with Nios sequencer.No multiplexed addressing support, no dynamic read latency support, no separate I/O support, and no multicast write support.
Arria V SX (Vcc = 1.10V) | C6 | RLDRAMII (Common I/O) | Half Rate (non Ping-Pong PHY) | Soft Controller | Component | 1 Chip Select | Any, | 300 | Compatible with minimum frequency part | Up to 72 bits | x36 | HSTL 18 Class I/II | 4 | NIOS |  |  | Y | Final | This clock rate is only achievable with Nios sequencer.No multiplexed addressing support, no dynamic read latency support, no separate I/O support, and no multicast write support.
Arria V SX (Vcc = 1.10V) | C6 | RLDRAMII (Common I/O) | Half Rate (non Ping-Pong PHY) | Soft Controller | Component | 1 Chip Select | Any, | 300 | Compatible with minimum frequency part | Up to 72 bits | x36 | HSTL 15 Class I/II | 8 | NIOS |  |  | Y | Final | This clock rate is only achievable with Nios sequencer.No multiplexed addressing support, no dynamic read latency support, no separate I/O support, and no multicast write support.
Arria V SX (Vcc = 1.10V) | C6 | RLDRAMII (Common I/O) | Half Rate (non Ping-Pong PHY) | Soft Controller | Component | 1 Chip Select | Any, | 300 | Compatible with minimum frequency part | Up to 72 bits | x36 | HSTL 15 Class I/II | 4 | NIOS |  |  | Y | Final | This clock rate is only achievable with Nios sequencer.No multiplexed addressing support, no dynamic read latency support, no separate I/O support, and no multicast write support.
Arria V SX (Vcc = 1.10V) | C6 | RLDRAMII (Common I/O) | Half Rate (non Ping-Pong PHY) | Soft Controller | Component | 1 Chip Select | Any, | 300 | Compatible with minimum frequency part | Up to 36 bits | x36 | HSTL 18 Class I/II | 8 | NIOS |  |  | Y | Final | This clock rate is only achievable with Nios sequencer.No multiplexed addressing support, no dynamic read latency support, no separate I/O support, and no multicast write support.
Arria V SX (Vcc = 1.10V) | C6 | RLDRAMII (Common I/O) | Half Rate (non Ping-Pong PHY) | Soft Controller | Component | 1 Chip Select | Any, | 300 | Compatible with minimum frequency part | Up to 36 bits | x36 | HSTL 18 Class I/II | 4 | NIOS |  |  | Y | Final | This clock rate is only achievable with Nios sequencer.No multiplexed addressing support, no dynamic read latency support, no separate I/O support, and no multicast write support.
Arria V SX (Vcc = 1.10V) | C6 | RLDRAMII (Common I/O) | Half Rate (non Ping-Pong PHY) | Soft Controller | Component | 1 Chip Select | Any, | 300 | Compatible with minimum frequency part | Up to 36 bits | x36 | HSTL 15 Class I/II | 8 | NIOS |  |  | Y | Final | This clock rate is only achievable with Nios sequencer.No multiplexed addressing support, no dynamic read latency support, no separate I/O support, and no multicast write support.
Arria V SX (Vcc = 1.10V) | C6 | RLDRAMII (Common I/O) | Half Rate (non Ping-Pong PHY) | Soft Controller | Component | 1 Chip Select | Any, | 300 | Compatible with minimum frequency part | Up to 36 bits | x36 | HSTL 15 Class I/II | 4 | NIOS |  |  | Y | Final | This clock rate is only achievable with Nios sequencer.No multiplexed addressing support, no dynamic read latency support, no separate I/O support, and no multicast write support.
Arria V SX (Vcc = 1.10V) | C6 | RLDRAMII (Common I/O) | Half Rate (non Ping-Pong PHY) | Soft Controller | Component | 1 Chip Select | Any, | 300 | Compatible with minimum frequency part | Up to 36 bits | x18 | HSTL 18 Class I/II | 8 | NIOS |  |  | Y | Final | This clock rate is only achievable with Nios sequencer.No multiplexed addressing support, no dynamic read latency support, no separate I/O support, and no multicast write support.
Arria V SX (Vcc = 1.10V) | C6 | RLDRAMII (Common I/O) | Half Rate (non Ping-Pong PHY) | Soft Controller | Component | 1 Chip Select | Any, | 300 | Compatible with minimum frequency part | Up to 36 bits | x18 | HSTL 18 Class I/II | 4 | NIOS |  |  | Y | Final | This clock rate is only achievable with Nios sequencer.No multiplexed addressing support, no dynamic read latency support, no separate I/O support, and no multicast write support.
Arria V SX (Vcc = 1.10V) | C6 | RLDRAMII (Common I/O) | Half Rate (non Ping-Pong PHY) | Soft Controller | Component | 1 Chip Select | Any, | 300 | Compatible with minimum frequency part | Up to 36 bits | x18 | HSTL 15 Class I/II | 8 | NIOS |  |  | Y | Final | This clock rate is only achievable with Nios sequencer.No multiplexed addressing support, no dynamic read latency support, no separate I/O support, and no multicast write support.
Arria V SX (Vcc = 1.10V) | C6 | RLDRAMII (Common I/O) | Half Rate (non Ping-Pong PHY) | Soft Controller | Component | 1 Chip Select | Any, | 300 | Compatible with minimum frequency part | Up to 36 bits | x18 | HSTL 15 Class I/II | 4 | NIOS |  |  | Y | Final | This clock rate is only achievable with Nios sequencer.No multiplexed addressing support, no dynamic read latency support, no separate I/O support, and no multicast write support.
Arria V SX (Vcc = 1.10V) | C6 | RLDRAMII (Common I/O) | Half Rate (non Ping-Pong PHY) | Soft Controller | Component | 1 Chip Select | Any, | 300 | Compatible with minimum frequency part | Up to 18 bits | x18 | HSTL 18 Class I/II | 8 | NIOS |  |  | Y | Final | This clock rate is only achievable with Nios sequencer.No multiplexed addressing support, no dynamic read latency support, no separate I/O support, and no multicast write support.
Arria V SX (Vcc = 1.10V) | C6 | RLDRAMII (Common I/O) | Half Rate (non Ping-Pong PHY) | Soft Controller | Component | 1 Chip Select | Any, | 300 | Compatible with minimum frequency part | Up to 18 bits | x18 | HSTL 18 Class I/II | 4 | NIOS |  |  | Y | Final | This clock rate is only achievable with Nios sequencer.No multiplexed addressing support, no dynamic read latency support, no separate I/O support, and no multicast write support.
Arria V SX (Vcc = 1.10V) | C6 | RLDRAMII (Common I/O) | Half Rate (non Ping-Pong PHY) | Soft Controller | Component | 1 Chip Select | Any, | 300 | Compatible with minimum frequency part | Up to 18 bits | x18 | HSTL 15 Class I/II | 8 | NIOS |  |  | Y | Final | This clock rate is only achievable with Nios sequencer.No multiplexed addressing support, no dynamic read latency support, no separate I/O support, and no multicast write support.
Arria V SX (Vcc = 1.10V) | C6 | RLDRAMII (Common I/O) | Half Rate (non Ping-Pong PHY) | Soft Controller | Component | 1 Chip Select | Any, | 300 | Compatible with minimum frequency part | Up to 18 bits | x18 | HSTL 15 Class I/II | 4 | NIOS |  |  | Y | Final | This clock rate is only achievable with Nios sequencer.No multiplexed addressing support, no dynamic read latency support, no separate I/O support, and no multicast write support.
Arria V SX (Vcc = 1.10V) | C6 | QDRII | Half Rate (non Ping-Pong PHY) | Soft Controller | Component | 1 Chip Select | Any, | 300 | Compatible with minimum frequency part | Up to 9 bits | x9 | HSTL 18 Class I/II | 4 | NIOS | 1.5 |  |  | Final
Arria V SX (Vcc = 1.10V) | C6 | QDRII | Half Rate (non Ping-Pong PHY) | Soft Controller | Component | 1 Chip Select | Any, | 300 | Compatible with minimum frequency part | Up to 9 bits | x9 | HSTL 15 Class I/II | 4 | NIOS | 1.5 |  |  | Final
Arria V SX (Vcc = 1.10V) | C6 | QDRII | Half Rate (non Ping-Pong PHY) | Soft Controller | Component | 1 Chip Select | Any, | 300 | Compatible with minimum frequency part | Up to 18 bits | x9 | HSTL 18 Class I/II | 4 | NIOS | 1.5 |  |  | Final
Arria V SX (Vcc = 1.10V) | C6 | QDRII | Half Rate (non Ping-Pong PHY) | Soft Controller | Component | 1 Chip Select | Any, | 300 | Compatible with minimum frequency part | Up to 18 bits | x9 | HSTL 15 Class I/II | 4 | NIOS | 1.5 |  |  | Final
Arria V SX (Vcc = 1.10V) | C6 | QDRII | Half Rate (non Ping-Pong PHY) | Soft Controller | Component | 1 Chip Select | Any, | 300 | Compatible with minimum frequency part | Up to 72 bits | x36 | HSTL 18 Class I/II | 4 | NIOS | 1.5 |  |  | Final
Arria V SX (Vcc = 1.10V) | C6 | QDRII | Half Rate (non Ping-Pong PHY) | Soft Controller | Component | 1 Chip Select | Any, | 300 | Compatible with minimum frequency part | Up to 72 bits | x36 | HSTL 15 Class I/II | 4 | NIOS | 1.5 |  |  | Final
Arria V SX (Vcc = 1.10V) | C6 | QDRII | Half Rate (non Ping-Pong PHY) | Soft Controller | Component | 1 Chip Select | Any, | 300 | Compatible with minimum frequency part | Up to 36 bits | x36 | HSTL 18 Class I/II | 4 | NIOS | 1.5 |  |  | Final
Arria V SX (Vcc = 1.10V) | C6 | QDRII | Half Rate (non Ping-Pong PHY) | Soft Controller | Component | 1 Chip Select | Any, | 300 | Compatible with minimum frequency part | Up to 36 bits | x36 | HSTL 15 Class I/II | 4 | NIOS | 1.5 |  |  | Final
Arria V SX (Vcc = 1.10V) | C6 | QDRII | Half Rate (non Ping-Pong PHY) | Soft Controller | Component | 1 Chip Select | Any, | 300 | Compatible with minimum frequency part | Up to 36 bits | x18 | HSTL 18 Class I/II | 4 | NIOS | 1.5 |  |  | Final
Arria V SX (Vcc = 1.10V) | C6 | QDRII | Half Rate (non Ping-Pong PHY) | Soft Controller | Component | 1 Chip Select | Any, | 300 | Compatible with minimum frequency part | Up to 36 bits | x18 | HSTL 15 Class I/II | 4 | NIOS | 1.5 |  |  | Final
Arria V SX (Vcc = 1.10V) | C6 | QDRII | Half Rate (non Ping-Pong PHY) | Soft Controller | Component | 1 Chip Select | Any, | 300 | Compatible with minimum frequency part | Up to 18 bits | x18 | HSTL 18 Class I/II | 4 | NIOS | 1.5 |  |  | Final
Arria V SX (Vcc = 1.10V) | C6 | QDRII | Half Rate (non Ping-Pong PHY) | Soft Controller | Component | 1 Chip Select | Any, | 300 | Compatible with minimum frequency part | Up to 18 bits | x18 | HSTL 15 Class I/II | 4 | NIOS | 1.5 |  |  | Final
Arria V SX (Vcc = 1.10V) | C6 | QDRII+ | Half Rate (non Ping-Pong PHY) | Soft Controller | Component | 1 Chip Select | Any, | 300 | Compatible with minimum frequency part | Up to 9 bits | x9 | HSTL 18 Class I | 4 | NIOS | 2.5 |  | Y | Final
Arria V SX (Vcc = 1.10V) | C6 | QDRII+ | Half Rate (non Ping-Pong PHY) | Soft Controller | Component | 1 Chip Select | Any, | 300 | Compatible with minimum frequency part | Up to 9 bits | x9 | HSTL 15 Class I | 4 | NIOS | 2.5 |  | Y | Final
Arria V SX (Vcc = 1.10V) | C6 | QDRII+ | Half Rate (non Ping-Pong PHY) | Soft Controller | Component | 1 Chip Select | Any, | 300 | Compatible with minimum frequency part | Up to 18 bits | x9 | HSTL 18 Class I | 4 | NIOS | 2.5 |  | Y | Final
Arria V SX (Vcc = 1.10V) | C6 | QDRII+ | Half Rate (non Ping-Pong PHY) | Soft Controller | Component | 1 Chip Select | Any, | 300 | Compatible with minimum frequency part | Up to 18 bits | x9 | HSTL 15 Class I | 4 | NIOS | 2.5 |  | Y | Final
Arria V SX (Vcc = 1.10V) | C6 | QDRII+ | Half Rate (non Ping-Pong PHY) | Soft Controller | Component | 1 Chip Select | Any, | 300 | Compatible with minimum frequency part | Up to 72 bits | x36 | HSTL 18 Class I | 4 | NIOS | 2.5 |  | Y | Final
Arria V SX (Vcc = 1.10V) | C6 | QDRII+ | Half Rate (non Ping-Pong PHY) | Soft Controller | Component | 1 Chip Select | Any, | 300 | Compatible with minimum frequency part | Up to 72 bits | x36 | HSTL 15 Class I | 4 | NIOS | 2.5 |  | Y | Final
Arria V SX (Vcc = 1.10V) | C6 | QDRII+ | Half Rate (non Ping-Pong PHY) | Soft Controller | Component | 1 Chip Select | Any, | 300 | Compatible with minimum frequency part | Up to 36 bits | x36 | HSTL 18 Class I | 4 | NIOS | 2.5 |  | Y | Final
Arria V SX (Vcc = 1.10V) | C6 | QDRII+ | Half Rate (non Ping-Pong PHY) | Soft Controller | Component | 1 Chip Select | Any, | 300 | Compatible with minimum frequency part | Up to 36 bits | x36 | HSTL 15 Class I | 4 | NIOS | 2.5 |  | Y | Final
Arria V SX (Vcc = 1.10V) | C6 | QDRII+ | Half Rate (non Ping-Pong PHY) | Soft Controller | Component | 1 Chip Select | Any, | 300 | Compatible with minimum frequency part | Up to 36 bits | x18 | HSTL 18 Class I | 4 | NIOS | 2.5 |  | Y | Final
Arria V SX (Vcc = 1.10V) | C6 | QDRII+ | Half Rate (non Ping-Pong PHY) | Soft Controller | Component | 1 Chip Select | Any, | 300 | Compatible with minimum frequency part | Up to 36 bits | x18 | HSTL 15 Class I | 4 | NIOS | 2.5 |  | Y | Final
Arria V SX (Vcc = 1.10V) | C6 | QDRII+ | Half Rate (non Ping-Pong PHY) | Soft Controller | Component | 1 Chip Select | Any, | 300 | Compatible with minimum frequency part | Up to 18 bits | x18 | HSTL 18 Class I | 4 | NIOS | 2.5 |  | Y | Final
Arria V SX (Vcc = 1.10V) | C6 | QDRII+ | Half Rate (non Ping-Pong PHY) | Soft Controller | Component | 1 Chip Select | Any, | 300 | Compatible with minimum frequency part | Up to 18 bits | x18 | HSTL 15 Class I | 4 | NIOS | 2.5 |  | Y | Final
Arria V SX (Vcc = 1.10V) | C6 | QDRII+ | Half Rate (non Ping-Pong PHY) | Soft Controller | Component | 1 Chip Select | Any, | 300 | Compatible with minimum frequency part | Up to 9 bits | x9 | HSTL 18 Class I | 4 | NIOS | 2 |  | Y | Final
Arria V SX (Vcc = 1.10V) | C6 | QDRII+ | Half Rate (non Ping-Pong PHY) | Soft Controller | Component | 1 Chip Select | Any, | 300 | Compatible with minimum frequency part | Up to 9 bits | x9 | HSTL 15 Class I | 4 | NIOS | 2 |  | Y | Final
Arria V SX (Vcc = 1.10V) | C6 | QDRII+ | Half Rate (non Ping-Pong PHY) | Soft Controller | Component | 1 Chip Select | Any, | 300 | Compatible with minimum frequency part | Up to 18 bits | x9 | HSTL 18 Class I | 4 | NIOS | 2 |  | Y | Final
Arria V SX (Vcc = 1.10V) | C6 | QDRII+ | Half Rate (non Ping-Pong PHY) | Soft Controller | Component | 1 Chip Select | Any, | 300 | Compatible with minimum frequency part | Up to 18 bits | x9 | HSTL 15 Class I | 4 | NIOS | 2 |  | Y | Final
Arria V SX (Vcc = 1.10V) | C6 | QDRII+ | Half Rate (non Ping-Pong PHY) | Soft Controller | Component | 1 Chip Select | Any, | 300 | Compatible with minimum frequency part | Up to 72 bits | x36 | HSTL 18 Class I | 4 | NIOS | 2 |  | Y | Final
Arria V SX (Vcc = 1.10V) | C6 | QDRII+ | Half Rate (non Ping-Pong PHY) | Soft Controller | Component | 1 Chip Select | Any, | 300 | Compatible with minimum frequency part | Up to 72 bits | x36 | HSTL 15 Class I | 4 | NIOS | 2 |  | Y | Final
Arria V SX (Vcc = 1.10V) | C6 | QDRII+ | Half Rate (non Ping-Pong PHY) | Soft Controller | Component | 1 Chip Select | Any, | 300 | Compatible with minimum frequency part | Up to 36 bits | x36 | HSTL 18 Class I | 4 | NIOS | 2 |  | Y | Final
Arria V SX (Vcc = 1.10V) | C6 | QDRII+ | Half Rate (non Ping-Pong PHY) | Soft Controller | Component | 1 Chip Select | Any, | 300 | Compatible with minimum frequency part | Up to 36 bits | x36 | HSTL 15 Class I | 4 | NIOS | 2 |  | Y | Final
Arria V SX (Vcc = 1.10V) | C6 | QDRII+ | Half Rate (non Ping-Pong PHY) | Soft Controller | Component | 1 Chip Select | Any, | 300 | Compatible with minimum frequency part | Up to 36 bits | x18 | HSTL 18 Class I | 4 | NIOS | 2 |  | Y | Final
Arria V SX (Vcc = 1.10V) | C6 | QDRII+ | Half Rate (non Ping-Pong PHY) | Soft Controller | Component | 1 Chip Select | Any, | 300 | Compatible with minimum frequency part | Up to 36 bits | x18 | HSTL 15 Class I | 4 | NIOS | 2 |  | Y | Final
Arria V SX (Vcc = 1.10V) | C6 | QDRII+ | Half Rate (non Ping-Pong PHY) | Soft Controller | Component | 1 Chip Select | Any, | 300 | Compatible with minimum frequency part | Up to 18 bits | x18 | HSTL 18 Class I | 4 | NIOS | 2 |  | Y | Final
Arria V SX (Vcc = 1.10V) | C6 | QDRII+ | Half Rate (non Ping-Pong PHY) | Soft Controller | Component | 1 Chip Select | Any, | 300 | Compatible with minimum frequency part | Up to 18 bits | x18 | HSTL 15 Class I | 4 | NIOS | 2 |  | Y | Final
Arria V SX (Vcc = 1.10V) | C6 | LPDDR2 | Half Rate (non Ping-Pong PHY) | Soft Controller | Component | 1 Chip Select | Any, | 300 | 400 | Up to 72 bits | x8 | HSUL12 Class -- | 4 or 8 or 16 | NIOS |  | Y | Y | Final
Arria V ST (Vcc = 1.10V) | I5 | DDR3L | Quarter Rate (non Ping-Pong PHY) | Soft Controller | Component | 1 Chip Select | Any, | 533 | 800 | Up to 72 bits | x8 | SSTL 135 Class -- | On-the-fly | NIOS |  | Y | Y | Final | Multiple DDR3 SDRAM components must be laid out in a single-rank DDR2 SDRAM DIMM layout format.
Arria V SX (Vcc = 1.10V) | C5 | DDR3 | Quarter Rate (non Ping-Pong PHY) | Soft Controller | Component | 2 Chip Selects | Any, | 450 | Compatible with minimum frequency part | Up to 72 bits | x8 | SSTL 15 Class I/II | On-the-fly | NIOS |  | Y | Y | Final | Multiple DDR3 SDRAM components must be laid out in a single-rank DDR2 SDRAM DIMM layout format.
Arria V SX (Vcc = 1.10V) | C6 | DDR3L | Half Rate (non Ping-Pong PHY) | Soft Controller | Component | 2 Chip Selects | Any, | 303 | 533 | Up to 72 bits | x8 | SSTL 135 Class -- | On-the-fly | NIOS |  | Y | Y | Final | Multiple DDR3 SDRAM components must be laid out in a single-rank DDR2 SDRAM DIMM layout format.
Arria V SX (Vcc = 1.10V) | C6 | DDR3L | Half Rate (non Ping-Pong PHY) | Soft Controller | Component | 1 Chip Select | Any, | 303 | 533 | Up to 72 bits | x8 | SSTL 135 Class -- | On-the-fly | NIOS |  | Y | Y | Final | Multiple DDR3 SDRAM components must be laid out in a single-rank DDR2 SDRAM DIMM layout format.
Arria V SX (Vcc = 1.10V) | C6 | DDR3L | Full Rate | Hard Controller | Component | 2 Chip Selects | Any, | 333 | 533 | Up to 40 bits | x8 | SSTL 135 Class -- | On-the-fly | NIOS |  | Y | Y | Final | 80-bit interface is supported with same side bonding. Multiple DDR3 SDRAM components must be laid out in a single-rank DDR2 SDRAM DIMM layout format.
Arria V SX (Vcc = 1.10V) | C6 | DDR3L | Full Rate | Hard Controller | Component | 1 Chip Select | Any, | 450 | Compatible with minimum frequency part | Up to 40 bits | x8 | SSTL 135 Class -- | On-the-fly | NIOS |  | Y | Y | Final | 80-bit interface is supported with same side bonding. Multiple DDR3 SDRAM components must be laid out in a single-rank DDR2 SDRAM DIMM layout format.
Arria V ST (Vcc = 1.10V) | I5 | DDR3 | Quarter Rate (non Ping-Pong PHY) | Soft Controller | Component | 1 Chip Select | Any, | 533 | 800 | Up to 72 bits | x8 | SSTL 15 Class I/II | On-the-fly | NIOS |  | Y | Y | Final | Multiple DDR3 SDRAM components must be laid out in a single-rank DDR2 SDRAM DIMM layout format.
Arria V ST (Vcc = 1.10V) | I5 | DDR3L | Quarter Rate (non Ping-Pong PHY) | Soft Controller | Component | 2 Chip Selects | Any, | 450 | Compatible with minimum frequency part | Up to 72 bits | x8 | SSTL 135 Class -- | On-the-fly | NIOS |  | Y | Y | Final | Multiple DDR3 SDRAM components must be laid out in a single-rank DDR2 SDRAM DIMM layout format.
Arria V SX (Vcc = 1.10V) | C6 | DDR3 | Half Rate (non Ping-Pong PHY) | Soft Controller | Component | 2 Chip Selects | Any, | 303 | 533 | Up to 72 bits | x8 | SSTL 15 Class I/II | On-the-fly | NIOS |  | Y | Y | Final | Multiple DDR3 SDRAM components must be laid out in a single-rank DDR2 SDRAM DIMM layout format.
Arria V SX (Vcc = 1.10V) | C6 | DDR3 | Half Rate (non Ping-Pong PHY) | Soft Controller | Component | 1 Chip Select | Any, | 303 | 533 | Up to 72 bits | x8 | SSTL 15 Class I/II | On-the-fly | NIOS |  | Y | Y | Final | Multiple DDR3 SDRAM components must be laid out in a single-rank DDR2 SDRAM DIMM layout format.
Arria V SX (Vcc = 1.10V) | C6 | DDR3 | Full Rate | Hard Controller | Component | 2 Chip Selects | Any, | 333 | 533 | Up to 40 bits | x8 | SSTL 15 Class I/II | On-the-fly | NIOS |  | Y | Y | Final | 80-bit interface is supported with same side bonding. Multiple DDR3 SDRAM components must be laid out in a single-rank DDR2 SDRAM DIMM layout format.
Arria V SX (Vcc = 1.10V) | C6 | DDR3 | Full Rate | Hard Controller | Component | 1 Chip Select | Any, | 450 | Compatible with minimum frequency part | Up to 40 bits | x8 | SSTL 15 Class I/II | On-the-fly | NIOS |  | Y | Y | Final | 80-bit interface is supported with same side bonding. Multiple DDR3 SDRAM components must be laid out in a single-rank DDR2 SDRAM DIMM layout format.
Arria V SX (Vcc = 1.10V) | C6 | DDR2 | Half Rate (non Ping-Pong PHY) | Soft Controller | UDIMM | Dual Rank | Any, | 300 | Compatible with minimum frequency part | Up to 72 bits | x8 | SSTL 18 Class I/II | 4 or 8 | NIOS |  | Y | Y | Final
Arria V SX (Vcc = 1.10V) | C6 | DDR2 | Half Rate (non Ping-Pong PHY) | Soft Controller | UDIMM | Single Rank | Any, | 300 | Compatible with minimum frequency part | Up to 72 bits | x8 | SSTL 18 Class I/II | 4 or 8 | NIOS |  | Y | Y | Final
Arria V SX (Vcc = 1.10V) | C6 | DDR2 | Half Rate (non Ping-Pong PHY) | Soft Controller | RDIMM | Dual Rank | Any, | 300 | Compatible with minimum frequency part | Up to 72 bits | x8 | SSTL 18 Class I/II | 4 or 8 | NIOS |  | Y | Y | Final
Arria V SX (Vcc = 1.10V) | C6 | DDR2 | Half Rate (non Ping-Pong PHY) | Soft Controller | RDIMM | Single Rank | Any, | 300 | Compatible with minimum frequency part | Up to 72 bits | x8 | SSTL 18 Class I/II | 4 or 8 | NIOS |  | Y | Y | Final
Arria V SX (Vcc = 1.10V) | C6 | DDR2 | Half Rate (non Ping-Pong PHY) | Soft Controller | Component | 2 Chip Selects | Any, | 300 | Compatible with minimum frequency part | Up to 72 bits | x8 | SSTL 18 Class I/II | 4 or 8 | NIOS |  | Y | Y | Final
Arria V SX (Vcc = 1.10V) | C6 | DDR2 | Half Rate (non Ping-Pong PHY) | Soft Controller | Component | 1 Chip Select | Any, | 300 | Compatible with minimum frequency part | Up to 72 bits | x8 | SSTL 18 Class I/II | 4 or 8 | NIOS |  | Y | Y | Final
Arria V ST (Vcc = 1.10V) | I5 | DDR2 | Full Rate | Hard Controller | Component | 2 Chip Selects | Any, | 300 | 400 | Up to 40 bits | x8 | SSTL 18 Class I/II | 4 or 8 | NIOS |  | Y | Y | Final | 80-bit interface is supported with same side bonding.
Arria V SX (Vcc = 1.10V) | C6 | DDR2 | Full Rate | Hard Controller | Component | 1 Chip Select | Any, | 350 | Compatible with minimum frequency part | Up to 40 bits | x8 | SSTL 18 Class I/II | 4 or 8 | NIOS |  | Y | Y | Final | 80-bit interface is supported with same side bonding.
Arria V SX (Vcc = 1.10V) | C5 | RLDRAMII (Common I/O) | Half Rate (non Ping-Pong PHY) | Soft Controller | Component | 1 Chip Select | Any, | 333 | Compatible with minimum frequency part | Up to 9 bits | x9 | HSTL 18 Class I/II | 8 | NIOS |  |  | Y | Final | This clock rate is only achievable with Nios sequencer.No multiplexed addressing support, no dynamic read latency support, no separate I/O support, and no multicast write support.
Arria V SX (Vcc = 1.10V) | C5 | RLDRAMII (Common I/O) | Half Rate (non Ping-Pong PHY) | Soft Controller | Component | 1 Chip Select | Any, | 333 | Compatible with minimum frequency part | Up to 9 bits | x9 | HSTL 18 Class I/II | 4 | NIOS |  |  | Y | Final | This clock rate is only achievable with Nios sequencer.No multiplexed addressing support, no dynamic read latency support, no separate I/O support, and no multicast write support.
Arria V SX (Vcc = 1.10V) | C5 | RLDRAMII (Common I/O) | Half Rate (non Ping-Pong PHY) | Soft Controller | Component | 1 Chip Select | Any, | 333 | Compatible with minimum frequency part | Up to 9 bits | x9 | HSTL 15 Class I/II | 8 | NIOS |  |  | Y | Final | This clock rate is only achievable with Nios sequencer.No multiplexed addressing support, no dynamic read latency support, no separate I/O support, and no multicast write support.
Arria V SX (Vcc = 1.10V) | C5 | RLDRAMII (Common I/O) | Half Rate (non Ping-Pong PHY) | Soft Controller | Component | 1 Chip Select | Any, | 333 | Compatible with minimum frequency part | Up to 9 bits | x9 | HSTL 15 Class I/II | 4 | NIOS |  |  | Y | Final | This clock rate is only achievable with Nios sequencer.No multiplexed addressing support, no dynamic read latency support, no separate I/O support, and no multicast write support.
Arria V SX (Vcc = 1.10V) | C5 | RLDRAMII (Common I/O) | Half Rate (non Ping-Pong PHY) | Soft Controller | Component | 1 Chip Select | Any, | 333 | Compatible with minimum frequency part | Up to 18 bits | x9 | HSTL 18 Class I/II | 8 | NIOS |  |  | Y | Final | This clock rate is only achievable with Nios sequencer.No multiplexed addressing support, no dynamic read latency support, no separate I/O support, and no multicast write support.
Arria V SX (Vcc = 1.10V) | C5 | RLDRAMII (Common I/O) | Half Rate (non Ping-Pong PHY) | Soft Controller | Component | 1 Chip Select | Any, | 333 | Compatible with minimum frequency part | Up to 18 bits | x9 | HSTL 18 Class I/II | 4 | NIOS |  |  | Y | Final | This clock rate is only achievable with Nios sequencer.No multiplexed addressing support, no dynamic read latency support, no separate I/O support, and no multicast write support.
Arria V SX (Vcc = 1.10V) | C5 | RLDRAMII (Common I/O) | Half Rate (non Ping-Pong PHY) | Soft Controller | Component | 1 Chip Select | Any, | 333 | Compatible with minimum frequency part | Up to 18 bits | x9 | HSTL 15 Class I/II | 8 | NIOS |  |  | Y | Final | This clock rate is only achievable with Nios sequencer.No multiplexed addressing support, no dynamic read latency support, no separate I/O support, and no multicast write support.
Arria V SX (Vcc = 1.10V) | C5 | RLDRAMII (Common I/O) | Half Rate (non Ping-Pong PHY) | Soft Controller | Component | 1 Chip Select | Any, | 333 | Compatible with minimum frequency part | Up to 18 bits | x9 | HSTL 15 Class I/II | 4 | NIOS |  |  | Y | Final | This clock rate is only achievable with Nios sequencer.No multiplexed addressing support, no dynamic read latency support, no separate I/O support, and no multicast write support.
Arria V SX (Vcc = 1.10V) | C5 | RLDRAMII (Common I/O) | Half Rate (non Ping-Pong PHY) | Soft Controller | Component | 1 Chip Select | Any, | 333 | Compatible with minimum frequency part | Up to 72 bits | x36 | HSTL 18 Class I/II | 8 | NIOS |  |  | Y | Final | This clock rate is only achievable with Nios sequencer.No multiplexed addressing support, no dynamic read latency support, no separate I/O support, and no multicast write support.
Arria V SX (Vcc = 1.10V) | C5 | RLDRAMII (Common I/O) | Half Rate (non Ping-Pong PHY) | Soft Controller | Component | 1 Chip Select | Any, | 333 | Compatible with minimum frequency part | Up to 72 bits | x36 | HSTL 18 Class I/II | 4 | NIOS |  |  | Y | Final | This clock rate is only achievable with Nios sequencer.No multiplexed addressing support, no dynamic read latency support, no separate I/O support, and no multicast write support.
Arria V SX (Vcc = 1.10V) | C5 | RLDRAMII (Common I/O) | Half Rate (non Ping-Pong PHY) | Soft Controller | Component | 1 Chip Select | Any, | 333 | Compatible with minimum frequency part | Up to 72 bits | x36 | HSTL 15 Class I/II | 8 | NIOS |  |  | Y | Final | This clock rate is only achievable with Nios sequencer.No multiplexed addressing support, no dynamic read latency support, no separate I/O support, and no multicast write support.
Arria V SX (Vcc = 1.10V) | C5 | RLDRAMII (Common I/O) | Half Rate (non Ping-Pong PHY) | Soft Controller | Component | 1 Chip Select | Any, | 333 | Compatible with minimum frequency part | Up to 72 bits | x36 | HSTL 15 Class I/II | 4 | NIOS |  |  | Y | Final | This clock rate is only achievable with Nios sequencer.No multiplexed addressing support, no dynamic read latency support, no separate I/O support, and no multicast write support.
Arria V SX (Vcc = 1.10V) | C5 | RLDRAMII (Common I/O) | Half Rate (non Ping-Pong PHY) | Soft Controller | Component | 1 Chip Select | Any, | 333 | Compatible with minimum frequency part | Up to 36 bits | x36 | HSTL 18 Class I/II | 8 | NIOS |  |  | Y | Final | This clock rate is only achievable with Nios sequencer.No multiplexed addressing support, no dynamic read latency support, no separate I/O support, and no multicast write support.
Arria V SX (Vcc = 1.10V) | C5 | RLDRAMII (Common I/O) | Half Rate (non Ping-Pong PHY) | Soft Controller | Component | 1 Chip Select | Any, | 333 | Compatible with minimum frequency part | Up to 36 bits | x36 | HSTL 18 Class I/II | 4 | NIOS |  |  | Y | Final | This clock rate is only achievable with Nios sequencer.No multiplexed addressing support, no dynamic read latency support, no separate I/O support, and no multicast write support.
Arria V SX (Vcc = 1.10V) | C5 | RLDRAMII (Common I/O) | Half Rate (non Ping-Pong PHY) | Soft Controller | Component | 1 Chip Select | Any, | 333 | Compatible with minimum frequency part | Up to 36 bits | x36 | HSTL 15 Class I/II | 8 | NIOS |  |  | Y | Final | This clock rate is only achievable with Nios sequencer.No multiplexed addressing support, no dynamic read latency support, no separate I/O support, and no multicast write support.
Arria V SX (Vcc = 1.10V) | C5 | RLDRAMII (Common I/O) | Half Rate (non Ping-Pong PHY) | Soft Controller | Component | 1 Chip Select | Any, | 333 | Compatible with minimum frequency part | Up to 36 bits | x36 | HSTL 15 Class I/II | 4 | NIOS |  |  | Y | Final | This clock rate is only achievable with Nios sequencer.No multiplexed addressing support, no dynamic read latency support, no separate I/O support, and no multicast write support.
Arria V SX (Vcc = 1.10V) | C5 | RLDRAMII (Common I/O) | Half Rate (non Ping-Pong PHY) | Soft Controller | Component | 1 Chip Select | Any, | 333 | Compatible with minimum frequency part | Up to 36 bits | x18 | HSTL 18 Class I/II | 8 | NIOS |  |  | Y | Final | This clock rate is only achievable with Nios sequencer.No multiplexed addressing support, no dynamic read latency support, no separate I/O support, and no multicast write support.
Arria V SX (Vcc = 1.10V) | C5 | RLDRAMII (Common I/O) | Half Rate (non Ping-Pong PHY) | Soft Controller | Component | 1 Chip Select | Any, | 333 | Compatible with minimum frequency part | Up to 36 bits | x18 | HSTL 18 Class I/II | 4 | NIOS |  |  | Y | Final | This clock rate is only achievable with Nios sequencer.No multiplexed addressing support, no dynamic read latency support, no separate I/O support, and no multicast write support.
Arria V SX (Vcc = 1.10V) | C5 | RLDRAMII (Common I/O) | Half Rate (non Ping-Pong PHY) | Soft Controller | Component | 1 Chip Select | Any, | 333 | Compatible with minimum frequency part | Up to 36 bits | x18 | HSTL 15 Class I/II | 8 | NIOS |  |  | Y | Final | This clock rate is only achievable with Nios sequencer.No multiplexed addressing support, no dynamic read latency support, no separate I/O support, and no multicast write support.
Arria V SX (Vcc = 1.10V) | C5 | RLDRAMII (Common I/O) | Half Rate (non Ping-Pong PHY) | Soft Controller | Component | 1 Chip Select | Any, | 333 | Compatible with minimum frequency part | Up to 36 bits | x18 | HSTL 15 Class I/II | 4 | NIOS |  |  | Y | Final | This clock rate is only achievable with Nios sequencer.No multiplexed addressing support, no dynamic read latency support, no separate I/O support, and no multicast write support.
Arria V SX (Vcc = 1.10V) | C5 | RLDRAMII (Common I/O) | Half Rate (non Ping-Pong PHY) | Soft Controller | Component | 1 Chip Select | Any, | 333 | Compatible with minimum frequency part | Up to 18 bits | x18 | HSTL 18 Class I/II | 8 | NIOS |  |  | Y | Final | This clock rate is only achievable with Nios sequencer.No multiplexed addressing support, no dynamic read latency support, no separate I/O support, and no multicast write support.
Arria V SX (Vcc = 1.10V) | C5 | RLDRAMII (Common I/O) | Half Rate (non Ping-Pong PHY) | Soft Controller | Component | 1 Chip Select | Any, | 333 | Compatible with minimum frequency part | Up to 18 bits | x18 | HSTL 18 Class I/II | 4 | NIOS |  |  | Y | Final | This clock rate is only achievable with Nios sequencer.No multiplexed addressing support, no dynamic read latency support, no separate I/O support, and no multicast write support.
Arria V SX (Vcc = 1.10V) | C5 | RLDRAMII (Common I/O) | Half Rate (non Ping-Pong PHY) | Soft Controller | Component | 1 Chip Select | Any, | 333 | Compatible with minimum frequency part | Up to 18 bits | x18 | HSTL 15 Class I/II | 8 | NIOS |  |  | Y | Final | This clock rate is only achievable with Nios sequencer.No multiplexed addressing support, no dynamic read latency support, no separate I/O support, and no multicast write support.
Arria V SX (Vcc = 1.10V) | C5 | RLDRAMII (Common I/O) | Half Rate (non Ping-Pong PHY) | Soft Controller | Component | 1 Chip Select | Any, | 333 | Compatible with minimum frequency part | Up to 18 bits | x18 | HSTL 15 Class I/II | 4 | NIOS |  |  | Y | Final | This clock rate is only achievable with Nios sequencer.No multiplexed addressing support, no dynamic read latency support, no separate I/O support, and no multicast write support.
Arria V SX (Vcc = 1.10V) | C5 | QDRII | Half Rate (non Ping-Pong PHY) | Soft Controller | Component | 1 Chip Select | Any, | 333 | Compatible with minimum frequency part | Up to 9 bits | x9 | HSTL 18 Class I/II | 4 | NIOS | 1.5 |  |  | Final
Arria V SX (Vcc = 1.10V) | C5 | QDRII | Half Rate (non Ping-Pong PHY) | Soft Controller | Component | 1 Chip Select | Any, | 333 | Compatible with minimum frequency part | Up to 9 bits | x9 | HSTL 15 Class I/II | 4 | NIOS | 1.5 |  |  | Final
Arria V SX (Vcc = 1.10V) | C5 | QDRII | Half Rate (non Ping-Pong PHY) | Soft Controller | Component | 1 Chip Select | Any, | 333 | Compatible with minimum frequency part | Up to 18 bits | x9 | HSTL 18 Class I/II | 4 | NIOS | 1.5 |  |  | Final
Arria V SX (Vcc = 1.10V) | C5 | QDRII | Half Rate (non Ping-Pong PHY) | Soft Controller | Component | 1 Chip Select | Any, | 333 | Compatible with minimum frequency part | Up to 18 bits | x9 | HSTL 15 Class I/II | 4 | NIOS | 1.5 |  |  | Final
Arria V SX (Vcc = 1.10V) | C5 | QDRII | Half Rate (non Ping-Pong PHY) | Soft Controller | Component | 1 Chip Select | Any, | 333 | Compatible with minimum frequency part | Up to 72 bits | x36 | HSTL 18 Class I/II | 4 | NIOS | 1.5 |  |  | Final
Arria V SX (Vcc = 1.10V) | C5 | QDRII | Half Rate (non Ping-Pong PHY) | Soft Controller | Component | 1 Chip Select | Any, | 333 | Compatible with minimum frequency part | Up to 72 bits | x36 | HSTL 15 Class I/II | 4 | NIOS | 1.5 |  |  | Final
Arria V SX (Vcc = 1.10V) | C5 | QDRII | Half Rate (non Ping-Pong PHY) | Soft Controller | Component | 1 Chip Select | Any, | 333 | Compatible with minimum frequency part | Up to 36 bits | x36 | HSTL 18 Class I/II | 4 | NIOS | 1.5 |  |  | Final
Arria V SX (Vcc = 1.10V) | C5 | QDRII | Half Rate (non Ping-Pong PHY) | Soft Controller | Component | 1 Chip Select | Any, | 333 | Compatible with minimum frequency part | Up to 36 bits | x36 | HSTL 15 Class I/II | 4 | NIOS | 1.5 |  |  | Final
Arria V SX (Vcc = 1.10V) | C5 | QDRII | Half Rate (non Ping-Pong PHY) | Soft Controller | Component | 1 Chip Select | Any, | 333 | Compatible with minimum frequency part | Up to 36 bits | x18 | HSTL 18 Class I/II | 4 | NIOS | 1.5 |  |  | Final
Arria V SX (Vcc = 1.10V) | C5 | QDRII | Half Rate (non Ping-Pong PHY) | Soft Controller | Component | 1 Chip Select | Any, | 333 | Compatible with minimum frequency part | Up to 36 bits | x18 | HSTL 15 Class I/II | 4 | NIOS | 1.5 |  |  | Final
Arria V SX (Vcc = 1.10V) | C5 | QDRII | Half Rate (non Ping-Pong PHY) | Soft Controller | Component | 1 Chip Select | Any, | 333 | Compatible with minimum frequency part | Up to 18 bits | x18 | HSTL 18 Class I/II | 4 | NIOS | 1.5 |  |  | Final
Arria V SX (Vcc = 1.10V) | C5 | QDRII | Half Rate (non Ping-Pong PHY) | Soft Controller | Component | 1 Chip Select | Any, | 333 | Compatible with minimum frequency part | Up to 18 bits | x18 | HSTL 15 Class I/II | 4 | NIOS | 1.5 |  |  | Final
Arria V SX (Vcc = 1.10V) | C5 | QDRII+ | Half Rate (non Ping-Pong PHY) | Soft Controller | Component | 1 Chip Select | Any, | 333 | Compatible with minimum frequency part | Up to 9 bits | x9 | HSTL 18 Class I | 4 | NIOS | 2.5 |  | Y | Final
Arria V SX (Vcc = 1.10V) | C5 | QDRII+ | Half Rate (non Ping-Pong PHY) | Soft Controller | Component | 1 Chip Select | Any, | 333 | Compatible with minimum frequency part | Up to 9 bits | x9 | HSTL 15 Class I | 4 | NIOS | 2.5 |  | Y | Final
Arria V SX (Vcc = 1.10V) | C5 | QDRII+ | Half Rate (non Ping-Pong PHY) | Soft Controller | Component | 1 Chip Select | Any, | 333 | Compatible with minimum frequency part | Up to 18 bits | x9 | HSTL 18 Class I | 4 | NIOS | 2.5 |  | Y | Final
Arria V SX (Vcc = 1.10V) | C5 | QDRII+ | Half Rate (non Ping-Pong PHY) | Soft Controller | Component | 1 Chip Select | Any, | 333 | Compatible with minimum frequency part | Up to 18 bits | x9 | HSTL 15 Class I | 4 | NIOS | 2.5 |  | Y | Final
Arria V SX (Vcc = 1.10V) | C5 | QDRII+ | Half Rate (non Ping-Pong PHY) | Soft Controller | Component | 1 Chip Select | Any, | 333 | Compatible with minimum frequency part | Up to 72 bits | x36 | HSTL 18 Class I | 4 | NIOS | 2.5 |  | Y | Final
Arria V SX (Vcc = 1.10V) | C5 | QDRII+ | Half Rate (non Ping-Pong PHY) | Soft Controller | Component | 1 Chip Select | Any, | 333 | Compatible with minimum frequency part | Up to 72 bits | x36 | HSTL 15 Class I | 4 | NIOS | 2.5 |  | Y | Final
Arria V SX (Vcc = 1.10V) | C5 | QDRII+ | Half Rate (non Ping-Pong PHY) | Soft Controller | Component | 1 Chip Select | Any, | 333 | Compatible with minimum frequency part | Up to 36 bits | x36 | HSTL 18 Class I | 4 | NIOS | 2.5 |  | Y | Final
Arria V SX (Vcc = 1.10V) | C5 | QDRII+ | Half Rate (non Ping-Pong PHY) | Soft Controller | Component | 1 Chip Select | Any, | 333 | Compatible with minimum frequency part | Up to 36 bits | x36 | HSTL 15 Class I | 4 | NIOS | 2.5 |  | Y | Final
Arria V SX (Vcc = 1.10V) | C5 | QDRII+ | Half Rate (non Ping-Pong PHY) | Soft Controller | Component | 1 Chip Select | Any, | 333 | Compatible with minimum frequency part | Up to 36 bits | x18 | HSTL 18 Class I | 4 | NIOS | 2.5 |  | Y | Final
Arria V SX (Vcc = 1.10V) | C5 | QDRII+ | Half Rate (non Ping-Pong PHY) | Soft Controller | Component | 1 Chip Select | Any, | 333 | Compatible with minimum frequency part | Up to 36 bits | x18 | HSTL 15 Class I | 4 | NIOS | 2.5 |  | Y | Final
Arria V SX (Vcc = 1.10V) | C5 | QDRII+ | Half Rate (non Ping-Pong PHY) | Soft Controller | Component | 1 Chip Select | Any, | 333 | Compatible with minimum frequency part | Up to 18 bits | x18 | HSTL 18 Class I | 4 | NIOS | 2.5 |  | Y | Final
Arria V SX (Vcc = 1.10V) | C5 | QDRII+ | Half Rate (non Ping-Pong PHY) | Soft Controller | Component | 1 Chip Select | Any, | 333 | Compatible with minimum frequency part | Up to 18 bits | x18 | HSTL 15 Class I | 4 | NIOS | 2.5 |  | Y | Final
Arria V SX (Vcc = 1.10V) | C5 | QDRII+ | Half Rate (non Ping-Pong PHY) | Soft Controller | Component | 1 Chip Select | Any, | 333 | Compatible with minimum frequency part | Up to 9 bits | x9 | HSTL 18 Class I | 4 | NIOS | 2 |  | Y | Final
Arria V SX (Vcc = 1.10V) | C5 | QDRII+ | Half Rate (non Ping-Pong PHY) | Soft Controller | Component | 1 Chip Select | Any, | 333 | Compatible with minimum frequency part | Up to 9 bits | x9 | HSTL 15 Class I | 4 | NIOS | 2 |  | Y | Final
Arria V SX (Vcc = 1.10V) | C5 | QDRII+ | Half Rate (non Ping-Pong PHY) | Soft Controller | Component | 1 Chip Select | Any, | 333 | Compatible with minimum frequency part | Up to 18 bits | x9 | HSTL 18 Class I | 4 | NIOS | 2 |  | Y | Final
Arria V SX (Vcc = 1.10V) | C5 | QDRII+ | Half Rate (non Ping-Pong PHY) | Soft Controller | Component | 1 Chip Select | Any, | 333 | Compatible with minimum frequency part | Up to 18 bits | x9 | HSTL 15 Class I | 4 | NIOS | 2 |  | Y | Final
Arria V SX (Vcc = 1.10V) | C5 | QDRII+ | Half Rate (non Ping-Pong PHY) | Soft Controller | Component | 1 Chip Select | Any, | 333 | Compatible with minimum frequency part | Up to 72 bits | x36 | HSTL 18 Class I | 4 | NIOS | 2 |  | Y | Final
Arria V SX (Vcc = 1.10V) | C5 | QDRII+ | Half Rate (non Ping-Pong PHY) | Soft Controller | Component | 1 Chip Select | Any, | 333 | Compatible with minimum frequency part | Up to 72 bits | x36 | HSTL 15 Class I | 4 | NIOS | 2 |  | Y | Final
Arria V SX (Vcc = 1.10V) | C5 | QDRII+ | Half Rate (non Ping-Pong PHY) | Soft Controller | Component | 1 Chip Select | Any, | 333 | Compatible with minimum frequency part | Up to 36 bits | x36 | HSTL 18 Class I | 4 | NIOS | 2 |  | Y | Final
Arria V SX (Vcc = 1.10V) | C5 | QDRII+ | Half Rate (non Ping-Pong PHY) | Soft Controller | Component | 1 Chip Select | Any, | 333 | Compatible with minimum frequency part | Up to 36 bits | x36 | HSTL 15 Class I | 4 | NIOS | 2 |  | Y | Final
Arria V SX (Vcc = 1.10V) | C5 | QDRII+ | Half Rate (non Ping-Pong PHY) | Soft Controller | Component | 1 Chip Select | Any, | 333 | Compatible with minimum frequency part | Up to 36 bits | x18 | HSTL 18 Class I | 4 | NIOS | 2 |  | Y | Final
Arria V SX (Vcc = 1.10V) | C5 | QDRII+ | Half Rate (non Ping-Pong PHY) | Soft Controller | Component | 1 Chip Select | Any, | 333 | Compatible with minimum frequency part | Up to 36 bits | x18 | HSTL 15 Class I | 4 | NIOS | 2 |  | Y | Final
Arria V SX (Vcc = 1.10V) | C5 | QDRII+ | Half Rate (non Ping-Pong PHY) | Soft Controller | Component | 1 Chip Select | Any, | 333 | Compatible with minimum frequency part | Up to 18 bits | x18 | HSTL 18 Class I | 4 | NIOS | 2 |  | Y | Final
Arria V SX (Vcc = 1.10V) | C5 | QDRII+ | Half Rate (non Ping-Pong PHY) | Soft Controller | Component | 1 Chip Select | Any, | 333 | Compatible with minimum frequency part | Up to 18 bits | x18 | HSTL 15 Class I | 4 | NIOS | 2 |  | Y | Final
Arria V SX (Vcc = 1.10V) | C5 | LPDDR2 | Half Rate (non Ping-Pong PHY) | Soft Controller | Component | 1 Chip Select | Any, | 333 | 400 | Up to 72 bits | x8 | HSUL12 Class -- | 4 or 8 or 16 | NIOS |  | Y | Y | Final
Arria V ST (Vcc = 1.10V) | I5 | DDR3 | Quarter Rate (non Ping-Pong PHY) | Soft Controller | Component | 2 Chip Selects | Any, | 450 | Compatible with minimum frequency part | Up to 72 bits | x8 | SSTL 15 Class I/II | On-the-fly | NIOS |  | Y | Y | Final | Multiple DDR3 SDRAM components must be laid out in a single-rank DDR2 SDRAM DIMM layout format.
Arria V SX (Vcc = 1.10V) | C5 | DDR3L | Quarter Rate (non Ping-Pong PHY) | Soft Controller | Component | 1 Chip Select | Any, | 533 | 667 | Up to 72 bits | x8 | SSTL 135 Class -- | On-the-fly | NIOS |  | Y | Y | Final | Multiple DDR3 SDRAM components must be laid out in a single-rank DDR2 SDRAM DIMM layout format.
Arria V SX (Vcc = 1.10V) | C5 | DDR3L | Half Rate (non Ping-Pong PHY) | Soft Controller | Component | 2 Chip Selects | Any, | 333 | 533 | Up to 72 bits | x8 | SSTL 135 Class -- | On-the-fly | NIOS |  | Y | Y | Final | Multiple DDR3 SDRAM components must be laid out in a single-rank DDR2 SDRAM DIMM layout format.
Arria V SX (Vcc = 1.10V) | C5 | DDR3L | Half Rate (non Ping-Pong PHY) | Soft Controller | Component | 1 Chip Select | Any, | 333 | 533 | Up to 72 bits | x8 | SSTL 135 Class -- | On-the-fly | NIOS |  | Y | Y | Final | Multiple DDR3 SDRAM components must be laid out in a single-rank DDR2 SDRAM DIMM layout format.
Arria V SX (Vcc = 1.10V) | C5 | DDR3L | Full Rate | Hard Controller | Component | 2 Chip Selects | Any, | 450 | Compatible with minimum frequency part | Up to 40 bits | x8 | SSTL 135 Class -- | On-the-fly | NIOS |  | Y | Y | Final | 80-bit interface is supported with same side bonding. Multiple DDR3 SDRAM components must be laid out in a single-rank DDR2 SDRAM DIMM layout format.
Arria V GX (Vcc = 1.1V) | I5 | DDR3L | Full Rate | Hard Controller | Component | 1 Chip Select | Any, | 533 | 667 | Up to 40 bits | x8 | SSTL 135 Class -- | On-the-fly | NIOS |  | Y | Y | Final | 80-bit interface is supported with same side bonding. Multiple DDR3 SDRAM components must be laid out in a single-rank DDR2 SDRAM DIMM layout format. Upgrade the 533 MHz DDR3L SDRAM component to a 667 MHz DDR3L SDRAM component to achieve the specified maximum frequency. Please avoid running memory interface at 420-449MHz.
Arria V SX (Vcc = 1.10V) | C5 | DDR3 | Quarter Rate (non Ping-Pong PHY) | Soft Controller | Component | 1 Chip Select | Any, | 533 | 667 | Up to 72 bits | x8 | SSTL 15 Class I/II | On-the-fly | NIOS |  | Y | Y | Final | Multiple DDR3 SDRAM components must be laid out in a single-rank DDR2 SDRAM DIMM layout format.
Arria V SX (Vcc = 1.10V) | C5 | DDR3 | Half Rate (non Ping-Pong PHY) | Soft Controller | Component | 2 Chip Selects | Any, | 333 | 533 | Up to 72 bits | x8 | SSTL 15 Class I/II | On-the-fly | NIOS |  | Y | Y | Final | Multiple DDR3 SDRAM components must be laid out in a single-rank DDR2 SDRAM DIMM layout format.
Arria V SX (Vcc = 1.10V) | C5 | DDR3 | Half Rate (non Ping-Pong PHY) | Soft Controller | Component | 1 Chip Select | Any, | 333 | 533 | Up to 72 bits | x8 | SSTL 15 Class I/II | On-the-fly | NIOS |  | Y | Y | Final | Multiple DDR3 SDRAM components must be laid out in a single-rank DDR2 SDRAM DIMM layout format.
Arria V SX (Vcc = 1.10V) | C5 | DDR3 | Full Rate | Hard Controller | Component | 2 Chip Selects | Any, | 450 | Compatible with minimum frequency part | Up to 40 bits | x8 | SSTL 15 Class I/II | On-the-fly | NIOS |  | Y | Y | Final | 80-bit interface is supported with same side bonding. Multiple DDR3 SDRAM components must be laid out in a single-rank DDR2 SDRAM DIMM layout format.
Arria V GX (Vcc = 1.1V) | I5 | DDR3 | Full Rate | Hard Controller | Component | 1 Chip Select | Any, | 533 | 667 | Up to 40 bits | x8 | SSTL 15 Class I/II | On-the-fly | NIOS |  | Y | Y | Final | 80-bit interface is supported with same side bonding. Multiple DDR3 SDRAM components must be laid out in a single-rank DDR2 SDRAM DIMM layout format. Upgrade the 533 MHz DDR3 SDRAM component to a 667 MHz DDR3 SDRAM component to achieve the specified maximum frequency. Please avoid running memory interface at 420-449MHz.
Arria V SX (Vcc = 1.10V) | C5 | DDR2 | Half Rate (non Ping-Pong PHY) | Soft Controller | UDIMM | Dual Rank | Any, | 333 | Compatible with minimum frequency part | Up to 72 bits | x8 | SSTL 18 Class I/II | 4 or 8 | NIOS |  | Y | Y | Final
Arria V SX (Vcc = 1.10V) | C5 | DDR2 | Half Rate (non Ping-Pong PHY) | Soft Controller | UDIMM | Single Rank | Any, | 333 | Compatible with minimum frequency part | Up to 72 bits | x8 | SSTL 18 Class I/II | 4 or 8 | NIOS |  | Y | Y | Final
Arria V SX (Vcc = 1.10V) | C5 | DDR2 | Half Rate (non Ping-Pong PHY) | Soft Controller | RDIMM | Dual Rank | Any, | 333 | Compatible with minimum frequency part | Up to 72 bits | x8 | SSTL 18 Class I/II | 4 or 8 | NIOS |  | Y | Y | Final
Arria V SX (Vcc = 1.10V) | C5 | DDR2 | Half Rate (non Ping-Pong PHY) | Soft Controller | RDIMM | Single Rank | Any, | 333 | Compatible with minimum frequency part | Up to 72 bits | x8 | SSTL 18 Class I/II | 4 or 8 | NIOS |  | Y | Y | Final
Arria V SX (Vcc = 1.10V) | C5 | DDR2 | Half Rate (non Ping-Pong PHY) | Soft Controller | Component | 2 Chip Selects | Any, | 333 | Compatible with minimum frequency part | Up to 72 bits | x8 | SSTL 18 Class I/II | 4 or 8 | NIOS |  | Y | Y | Final
Arria V SX (Vcc = 1.10V) | C5 | DDR2 | Half Rate (non Ping-Pong PHY) | Soft Controller | Component | 1 Chip Select | Any, | 333 | Compatible with minimum frequency part | Up to 72 bits | x8 | SSTL 18 Class I/II | 4 or 8 | NIOS |  | Y | Y | Final
Arria V ST (Vcc = 1.15V) | I3 | DDR2 | Full Rate | Hard Controller | Component | 2 Chip Selects | Any, | 333 | 400 | Up to 40 bits | x8 | SSTL 18 Class I/II | 4 or 8 | NIOS |  | Y | Y | Final | 80-bit interface is supported with same side bonding.
Arria V SX (Vcc = 1.10V) | C5 | DDR2 | Full Rate | Hard Controller | Component | 1 Chip Select | Any, | 400 | 533 | Up to 40 bits | x8 | SSTL 18 Class I/II | 4 or 8 | NIOS |  | Y | Y | Final | 80-bit interface is supported with same side bonding.
Arria V SX (Vcc = 1.10V) | C4 | RLDRAMII (Common I/O) | Half Rate (non Ping-Pong PHY) | Soft Controller | Component | 1 Chip Select | Any, | 400 | Compatible with minimum frequency part | Up to 9 bits | x9 | HSTL 18 Class I/II | 8 | NIOS |  |  | Y | Final | This clock rate is only achievable with Nios sequencer.No multiplexed addressing support, no dynamic read latency support, no separate I/O support, and no multicast write support.
Arria V SX (Vcc = 1.10V) | C4 | RLDRAMII (Common I/O) | Half Rate (non Ping-Pong PHY) | Soft Controller | Component | 1 Chip Select | Any, | 400 | Compatible with minimum frequency part | Up to 9 bits | x9 | HSTL 18 Class I/II | 4 | NIOS |  |  | Y | Final | This clock rate is only achievable with Nios sequencer.No multiplexed addressing support, no dynamic read latency support, no separate I/O support, and no multicast write support.
Arria V SX (Vcc = 1.10V) | C4 | RLDRAMII (Common I/O) | Half Rate (non Ping-Pong PHY) | Soft Controller | Component | 1 Chip Select | Any, | 400 | Compatible with minimum frequency part | Up to 9 bits | x9 | HSTL 15 Class I/II | 8 | NIOS |  |  | Y | Final | This clock rate is only achievable with Nios sequencer.No multiplexed addressing support, no dynamic read latency support, no separate I/O support, and no multicast write support.
Arria V SX (Vcc = 1.10V) | C4 | RLDRAMII (Common I/O) | Half Rate (non Ping-Pong PHY) | Soft Controller | Component | 1 Chip Select | Any, | 400 | Compatible with minimum frequency part | Up to 9 bits | x9 | HSTL 15 Class I/II | 4 | NIOS |  |  | Y | Final | This clock rate is only achievable with Nios sequencer.No multiplexed addressing support, no dynamic read latency support, no separate I/O support, and no multicast write support.
Arria V SX (Vcc = 1.10V) | C4 | RLDRAMII (Common I/O) | Half Rate (non Ping-Pong PHY) | Soft Controller | Component | 1 Chip Select | Any, | 400 | Compatible with minimum frequency part | Up to 18 bits | x9 | HSTL 18 Class I/II | 8 | NIOS |  |  | Y | Final | This clock rate is only achievable with Nios sequencer.No multiplexed addressing support, no dynamic read latency support, no separate I/O support, and no multicast write support.
Arria V SX (Vcc = 1.10V) | C4 | RLDRAMII (Common I/O) | Half Rate (non Ping-Pong PHY) | Soft Controller | Component | 1 Chip Select | Any, | 400 | Compatible with minimum frequency part | Up to 18 bits | x9 | HSTL 18 Class I/II | 4 | NIOS |  |  | Y | Final | This clock rate is only achievable with Nios sequencer.No multiplexed addressing support, no dynamic read latency support, no separate I/O support, and no multicast write support.
Arria V SX (Vcc = 1.10V) | C4 | RLDRAMII (Common I/O) | Half Rate (non Ping-Pong PHY) | Soft Controller | Component | 1 Chip Select | Any, | 400 | Compatible with minimum frequency part | Up to 18 bits | x9 | HSTL 15 Class I/II | 8 | NIOS |  |  | Y | Final | This clock rate is only achievable with Nios sequencer.No multiplexed addressing support, no dynamic read latency support, no separate I/O support, and no multicast write support.
Arria V SX (Vcc = 1.10V) | C4 | RLDRAMII (Common I/O) | Half Rate (non Ping-Pong PHY) | Soft Controller | Component | 1 Chip Select | Any, | 400 | Compatible with minimum frequency part | Up to 18 bits | x9 | HSTL 15 Class I/II | 4 | NIOS |  |  | Y | Final | This clock rate is only achievable with Nios sequencer.No multiplexed addressing support, no dynamic read latency support, no separate I/O support, and no multicast write support.
Arria V SX (Vcc = 1.10V) | C4 | RLDRAMII (Common I/O) | Half Rate (non Ping-Pong PHY) | Soft Controller | Component | 1 Chip Select | Any, | 400 | Compatible with minimum frequency part | Up to 72 bits | x36 | HSTL 18 Class I/II | 8 | NIOS |  |  | Y | Final | This clock rate is only achievable with Nios sequencer.No multiplexed addressing support, no dynamic read latency support, no separate I/O support, and no multicast write support.
Arria V SX (Vcc = 1.10V) | C4 | RLDRAMII (Common I/O) | Half Rate (non Ping-Pong PHY) | Soft Controller | Component | 1 Chip Select | Any, | 400 | Compatible with minimum frequency part | Up to 72 bits | x36 | HSTL 18 Class I/II | 4 | NIOS |  |  | Y | Final | This clock rate is only achievable with Nios sequencer.No multiplexed addressing support, no dynamic read latency support, no separate I/O support, and no multicast write support.
Arria V SX (Vcc = 1.10V) | C4 | RLDRAMII (Common I/O) | Half Rate (non Ping-Pong PHY) | Soft Controller | Component | 1 Chip Select | Any, | 400 | Compatible with minimum frequency part | Up to 72 bits | x36 | HSTL 15 Class I/II | 8 | NIOS |  |  | Y | Final | This clock rate is only achievable with Nios sequencer.No multiplexed addressing support, no dynamic read latency support, no separate I/O support, and no multicast write support.
Arria V SX (Vcc = 1.10V) | C4 | RLDRAMII (Common I/O) | Half Rate (non Ping-Pong PHY) | Soft Controller | Component | 1 Chip Select | Any, | 400 | Compatible with minimum frequency part | Up to 72 bits | x36 | HSTL 15 Class I/II | 4 | NIOS |  |  | Y | Final | This clock rate is only achievable with Nios sequencer.No multiplexed addressing support, no dynamic read latency support, no separate I/O support, and no multicast write support.
Arria V SX (Vcc = 1.10V) | C4 | RLDRAMII (Common I/O) | Half Rate (non Ping-Pong PHY) | Soft Controller | Component | 1 Chip Select | Any, | 400 | Compatible with minimum frequency part | Up to 36 bits | x36 | HSTL 18 Class I/II | 8 | NIOS |  |  | Y | Final | This clock rate is only achievable with Nios sequencer.No multiplexed addressing support, no dynamic read latency support, no separate I/O support, and no multicast write support.
Arria V SX (Vcc = 1.10V) | C4 | RLDRAMII (Common I/O) | Half Rate (non Ping-Pong PHY) | Soft Controller | Component | 1 Chip Select | Any, | 400 | Compatible with minimum frequency part | Up to 36 bits | x36 | HSTL 18 Class I/II | 4 | NIOS |  |  | Y | Final | This clock rate is only achievable with Nios sequencer.No multiplexed addressing support, no dynamic read latency support, no separate I/O support, and no multicast write support.
Arria V SX (Vcc = 1.10V) | C4 | RLDRAMII (Common I/O) | Half Rate (non Ping-Pong PHY) | Soft Controller | Component | 1 Chip Select | Any, | 400 | Compatible with minimum frequency part | Up to 36 bits | x36 | HSTL 15 Class I/II | 8 | NIOS |  |  | Y | Final | This clock rate is only achievable with Nios sequencer.No multiplexed addressing support, no dynamic read latency support, no separate I/O support, and no multicast write support.
Arria V SX (Vcc = 1.10V) | C4 | RLDRAMII (Common I/O) | Half Rate (non Ping-Pong PHY) | Soft Controller | Component | 1 Chip Select | Any, | 400 | Compatible with minimum frequency part | Up to 36 bits | x36 | HSTL 15 Class I/II | 4 | NIOS |  |  | Y | Final | This clock rate is only achievable with Nios sequencer.No multiplexed addressing support, no dynamic read latency support, no separate I/O support, and no multicast write support.
Arria V SX (Vcc = 1.10V) | C4 | RLDRAMII (Common I/O) | Half Rate (non Ping-Pong PHY) | Soft Controller | Component | 1 Chip Select | Any, | 400 | Compatible with minimum frequency part | Up to 36 bits | x18 | HSTL 18 Class I/II | 8 | NIOS |  |  | Y | Final | This clock rate is only achievable with Nios sequencer.No multiplexed addressing support, no dynamic read latency support, no separate I/O support, and no multicast write support.
Arria V SX (Vcc = 1.10V) | C4 | RLDRAMII (Common I/O) | Half Rate (non Ping-Pong PHY) | Soft Controller | Component | 1 Chip Select | Any, | 400 | Compatible with minimum frequency part | Up to 36 bits | x18 | HSTL 18 Class I/II | 4 | NIOS |  |  | Y | Final | This clock rate is only achievable with Nios sequencer.No multiplexed addressing support, no dynamic read latency support, no separate I/O support, and no multicast write support.
Arria V SX (Vcc = 1.10V) | C4 | RLDRAMII (Common I/O) | Half Rate (non Ping-Pong PHY) | Soft Controller | Component | 1 Chip Select | Any, | 400 | Compatible with minimum frequency part | Up to 36 bits | x18 | HSTL 15 Class I/II | 8 | NIOS |  |  | Y | Final | This clock rate is only achievable with Nios sequencer.No multiplexed addressing support, no dynamic read latency support, no separate I/O support, and no multicast write support.
Arria V SX (Vcc = 1.10V) | C4 | RLDRAMII (Common I/O) | Half Rate (non Ping-Pong PHY) | Soft Controller | Component | 1 Chip Select | Any, | 400 | Compatible with minimum frequency part | Up to 36 bits | x18 | HSTL 15 Class I/II | 4 | NIOS |  |  | Y | Final | This clock rate is only achievable with Nios sequencer.No multiplexed addressing support, no dynamic read latency support, no separate I/O support, and no multicast write support.
Arria V SX (Vcc = 1.10V) | C4 | RLDRAMII (Common I/O) | Half Rate (non Ping-Pong PHY) | Soft Controller | Component | 1 Chip Select | Any, | 400 | Compatible with minimum frequency part | Up to 18 bits | x18 | HSTL 18 Class I/II | 8 | NIOS |  |  | Y | Final | This clock rate is only achievable with Nios sequencer.No multiplexed addressing support, no dynamic read latency support, no separate I/O support, and no multicast write support.
Arria V SX (Vcc = 1.10V) | C4 | RLDRAMII (Common I/O) | Half Rate (non Ping-Pong PHY) | Soft Controller | Component | 1 Chip Select | Any, | 400 | Compatible with minimum frequency part | Up to 18 bits | x18 | HSTL 18 Class I/II | 4 | NIOS |  |  | Y | Final | This clock rate is only achievable with Nios sequencer.No multiplexed addressing support, no dynamic read latency support, no separate I/O support, and no multicast write support.
Arria V SX (Vcc = 1.10V) | C4 | RLDRAMII (Common I/O) | Half Rate (non Ping-Pong PHY) | Soft Controller | Component | 1 Chip Select | Any, | 400 | Compatible with minimum frequency part | Up to 18 bits | x18 | HSTL 15 Class I/II | 8 | NIOS |  |  | Y | Final | This clock rate is only achievable with Nios sequencer.No multiplexed addressing support, no dynamic read latency support, no separate I/O support, and no multicast write support.
Arria V SX (Vcc = 1.10V) | C4 | RLDRAMII (Common I/O) | Half Rate (non Ping-Pong PHY) | Soft Controller | Component | 1 Chip Select | Any, | 400 | Compatible with minimum frequency part | Up to 18 bits | x18 | HSTL 15 Class I/II | 4 | NIOS |  |  | Y | Final | This clock rate is only achievable with Nios sequencer.No multiplexed addressing support, no dynamic read latency support, no separate I/O support, and no multicast write support.
Arria V SX (Vcc = 1.10V) | C4 | QDRII | Half Rate (non Ping-Pong PHY) | Soft Controller | Component | 1 Chip Select | Any, | 400 | Compatible with minimum frequency part | Up to 9 bits | x9 | HSTL 18 Class I/II | 4 | NIOS | 1.5 |  |  | Final
Arria V SX (Vcc = 1.10V) | C4 | QDRII | Half Rate (non Ping-Pong PHY) | Soft Controller | Component | 1 Chip Select | Any, | 400 | Compatible with minimum frequency part | Up to 9 bits | x9 | HSTL 15 Class I/II | 4 | NIOS | 1.5 |  |  | Final
Arria V SX (Vcc = 1.10V) | C4 | QDRII | Half Rate (non Ping-Pong PHY) | Soft Controller | Component | 1 Chip Select | Any, | 400 | Compatible with minimum frequency part | Up to 18 bits | x9 | HSTL 18 Class I/II | 4 | NIOS | 1.5 |  |  | Final
Arria V SX (Vcc = 1.10V) | C4 | QDRII | Half Rate (non Ping-Pong PHY) | Soft Controller | Component | 1 Chip Select | Any, | 400 | Compatible with minimum frequency part | Up to 18 bits | x9 | HSTL 15 Class I/II | 4 | NIOS | 1.5 |  |  | Final
Arria V SX (Vcc = 1.10V) | C4 | QDRII | Half Rate (non Ping-Pong PHY) | Soft Controller | Component | 1 Chip Select | Any, | 400 | Compatible with minimum frequency part | Up to 72 bits | x36 | HSTL 18 Class I/II | 4 | NIOS | 1.5 |  |  | Final
Arria V SX (Vcc = 1.10V) | C4 | QDRII | Half Rate (non Ping-Pong PHY) | Soft Controller | Component | 1 Chip Select | Any, | 400 | Compatible with minimum frequency part | Up to 72 bits | x36 | HSTL 15 Class I/II | 4 | NIOS | 1.5 |  |  | Final
Arria V SX (Vcc = 1.10V) | C4 | QDRII | Half Rate (non Ping-Pong PHY) | Soft Controller | Component | 1 Chip Select | Any, | 400 | Compatible with minimum frequency part | Up to 36 bits | x36 | HSTL 18 Class I/II | 4 | NIOS | 1.5 |  |  | Final
Arria V SX (Vcc = 1.10V) | C4 | QDRII | Half Rate (non Ping-Pong PHY) | Soft Controller | Component | 1 Chip Select | Any, | 400 | Compatible with minimum frequency part | Up to 36 bits | x36 | HSTL 15 Class I/II | 4 | NIOS | 1.5 |  |  | Final
Arria V SX (Vcc = 1.10V) | C4 | QDRII | Half Rate (non Ping-Pong PHY) | Soft Controller | Component | 1 Chip Select | Any, | 400 | Compatible with minimum frequency part | Up to 36 bits | x18 | HSTL 18 Class I/II | 4 | NIOS | 1.5 |  |  | Final
Arria V SX (Vcc = 1.10V) | C4 | QDRII | Half Rate (non Ping-Pong PHY) | Soft Controller | Component | 1 Chip Select | Any, | 400 | Compatible with minimum frequency part | Up to 36 bits | x18 | HSTL 15 Class I/II | 4 | NIOS | 1.5 |  |  | Final
Arria V SX (Vcc = 1.10V) | C4 | QDRII | Half Rate (non Ping-Pong PHY) | Soft Controller | Component | 1 Chip Select | Any, | 400 | Compatible with minimum frequency part | Up to 18 bits | x18 | HSTL 18 Class I/II | 4 | NIOS | 1.5 |  |  | Final
Arria V SX (Vcc = 1.10V) | C4 | QDRII | Half Rate (non Ping-Pong PHY) | Soft Controller | Component | 1 Chip Select | Any, | 400 | Compatible with minimum frequency part | Up to 18 bits | x18 | HSTL 15 Class I/II | 4 | NIOS | 1.5 |  |  | Final
Arria V SX (Vcc = 1.10V) | C4 | QDRII+ | Half Rate (non Ping-Pong PHY) | Soft Controller | Component | 1 Chip Select | Any, | 400 | Compatible with minimum frequency part | Up to 9 bits | x9 | HSTL 18 Class I | 4 | NIOS | 2.5 |  | Y | Final
Arria V SX (Vcc = 1.10V) | C4 | QDRII+ | Half Rate (non Ping-Pong PHY) | Soft Controller | Component | 1 Chip Select | Any, | 400 | Compatible with minimum frequency part | Up to 9 bits | x9 | HSTL 15 Class I | 4 | NIOS | 2.5 |  | Y | Final
Arria V SX (Vcc = 1.10V) | C4 | QDRII+ | Half Rate (non Ping-Pong PHY) | Soft Controller | Component | 1 Chip Select | Any, | 400 | Compatible with minimum frequency part | Up to 18 bits | x9 | HSTL 18 Class I | 4 | NIOS | 2.5 |  | Y | Final
Arria V SX (Vcc = 1.10V) | C4 | QDRII+ | Half Rate (non Ping-Pong PHY) | Soft Controller | Component | 1 Chip Select | Any, | 400 | Compatible with minimum frequency part | Up to 18 bits | x9 | HSTL 15 Class I | 4 | NIOS | 2.5 |  | Y | Final
Arria V SX (Vcc = 1.10V) | C4 | QDRII+ | Half Rate (non Ping-Pong PHY) | Soft Controller | Component | 1 Chip Select | Any, | 400 | Compatible with minimum frequency part | Up to 72 bits | x36 | HSTL 18 Class I | 4 | NIOS | 2.5 |  | Y | Final
Arria V SX (Vcc = 1.10V) | C4 | QDRII+ | Half Rate (non Ping-Pong PHY) | Soft Controller | Component | 1 Chip Select | Any, | 400 | Compatible with minimum frequency part | Up to 72 bits | x36 | HSTL 15 Class I | 4 | NIOS | 2.5 |  | Y | Final
Arria V SX (Vcc = 1.10V) | C4 | QDRII+ | Half Rate (non Ping-Pong PHY) | Soft Controller | Component | 1 Chip Select | Any, | 400 | Compatible with minimum frequency part | Up to 36 bits | x36 | HSTL 18 Class I | 4 | NIOS | 2.5 |  | Y | Final
Arria V SX (Vcc = 1.10V) | C4 | QDRII+ | Half Rate (non Ping-Pong PHY) | Soft Controller | Component | 1 Chip Select | Any, | 400 | Compatible with minimum frequency part | Up to 36 bits | x36 | HSTL 15 Class I | 4 | NIOS | 2.5 |  | Y | Final
Arria V SX (Vcc = 1.10V) | C4 | QDRII+ | Half Rate (non Ping-Pong PHY) | Soft Controller | Component | 1 Chip Select | Any, | 400 | Compatible with minimum frequency part | Up to 36 bits | x18 | HSTL 18 Class I | 4 | NIOS | 2.5 |  | Y | Final
Arria V SX (Vcc = 1.10V) | C4 | QDRII+ | Half Rate (non Ping-Pong PHY) | Soft Controller | Component | 1 Chip Select | Any, | 400 | Compatible with minimum frequency part | Up to 36 bits | x18 | HSTL 15 Class I | 4 | NIOS | 2.5 |  | Y | Final
Arria V SX (Vcc = 1.10V) | C4 | QDRII+ | Half Rate (non Ping-Pong PHY) | Soft Controller | Component | 1 Chip Select | Any, | 400 | Compatible with minimum frequency part | Up to 18 bits | x18 | HSTL 18 Class I | 4 | NIOS | 2.5 |  | Y | Final
Arria V SX (Vcc = 1.10V) | C4 | QDRII+ | Half Rate (non Ping-Pong PHY) | Soft Controller | Component | 1 Chip Select | Any, | 400 | Compatible with minimum frequency part | Up to 18 bits | x18 | HSTL 15 Class I | 4 | NIOS | 2.5 |  | Y | Final
Arria V SX (Vcc = 1.10V) | C4 | QDRII+ | Half Rate (non Ping-Pong PHY) | Soft Controller | Component | 1 Chip Select | Any, | 400 | Compatible with minimum frequency part | Up to 9 bits | x9 | HSTL 18 Class I | 4 | NIOS | 2 |  | Y | Final
Arria V SX (Vcc = 1.10V) | C4 | QDRII+ | Half Rate (non Ping-Pong PHY) | Soft Controller | Component | 1 Chip Select | Any, | 400 | Compatible with minimum frequency part | Up to 9 bits | x9 | HSTL 15 Class I | 4 | NIOS | 2 |  | Y | Final
Arria V SX (Vcc = 1.10V) | C4 | QDRII+ | Half Rate (non Ping-Pong PHY) | Soft Controller | Component | 1 Chip Select | Any, | 400 | Compatible with minimum frequency part | Up to 18 bits | x9 | HSTL 18 Class I | 4 | NIOS | 2 |  | Y | Final
Arria V SX (Vcc = 1.10V) | C4 | QDRII+ | Half Rate (non Ping-Pong PHY) | Soft Controller | Component | 1 Chip Select | Any, | 400 | Compatible with minimum frequency part | Up to 18 bits | x9 | HSTL 15 Class I | 4 | NIOS | 2 |  | Y | Final
Arria V SX (Vcc = 1.10V) | C4 | QDRII+ | Half Rate (non Ping-Pong PHY) | Soft Controller | Component | 1 Chip Select | Any, | 400 | Compatible with minimum frequency part | Up to 72 bits | x36 | HSTL 18 Class I | 4 | NIOS | 2 |  | Y | Final
Arria V SX (Vcc = 1.10V) | C4 | QDRII+ | Half Rate (non Ping-Pong PHY) | Soft Controller | Component | 1 Chip Select | Any, | 400 | Compatible with minimum frequency part | Up to 72 bits | x36 | HSTL 15 Class I | 4 | NIOS | 2 |  | Y | Final
Arria V SX (Vcc = 1.10V) | C4 | QDRII+ | Half Rate (non Ping-Pong PHY) | Soft Controller | Component | 1 Chip Select | Any, | 400 | Compatible with minimum frequency part | Up to 36 bits | x36 | HSTL 18 Class I | 4 | NIOS | 2 |  | Y | Final
Arria V SX (Vcc = 1.10V) | C4 | QDRII+ | Half Rate (non Ping-Pong PHY) | Soft Controller | Component | 1 Chip Select | Any, | 400 | Compatible with minimum frequency part | Up to 36 bits | x36 | HSTL 15 Class I | 4 | NIOS | 2 |  | Y | Final
Arria V SX (Vcc = 1.10V) | C4 | QDRII+ | Half Rate (non Ping-Pong PHY) | Soft Controller | Component | 1 Chip Select | Any, | 400 | Compatible with minimum frequency part | Up to 36 bits | x18 | HSTL 18 Class I | 4 | NIOS | 2 |  | Y | Final
Arria V SX (Vcc = 1.10V) | C4 | QDRII+ | Half Rate (non Ping-Pong PHY) | Soft Controller | Component | 1 Chip Select | Any, | 400 | Compatible with minimum frequency part | Up to 36 bits | x18 | HSTL 15 Class I | 4 | NIOS | 2 |  | Y | Final
Arria V SX (Vcc = 1.10V) | C4 | QDRII+ | Half Rate (non Ping-Pong PHY) | Soft Controller | Component | 1 Chip Select | Any, | 400 | Compatible with minimum frequency part | Up to 18 bits | x18 | HSTL 18 Class I | 4 | NIOS | 2 |  | Y | Final
Arria V SX (Vcc = 1.10V) | C4 | QDRII+ | Half Rate (non Ping-Pong PHY) | Soft Controller | Component | 1 Chip Select | Any, | 400 | Compatible with minimum frequency part | Up to 18 bits | x18 | HSTL 15 Class I | 4 | NIOS | 2 |  | Y | Final
Arria V SX (Vcc = 1.10V) | C4 | LPDDR2 | Half Rate (non Ping-Pong PHY) | Soft Controller | Component | 1 Chip Select | Any, | 400 | 533 | Up to 72 bits | x8 | HSUL12 Class -- | 4 or 8 or 16 | NIOS |  | Y | Y | Final
Arria V SX (Vcc = 1.10V) | C4 | DDR3L | Quarter Rate (non Ping-Pong PHY) | Soft Controller | Component | 2 Chip Selects | Any, | 450 | Compatible with minimum frequency part | Up to 72 bits | x8 | SSTL 135 Class -- | On-the-fly | NIOS |  | Y | Y | Final | Multiple DDR3 SDRAM components must be laid out in a single-rank DDR2 SDRAM DIMM layout format.
Arria V SX (Vcc = 1.10V) | C4 | DDR3L | Quarter Rate (non Ping-Pong PHY) | Soft Controller | Component | 1 Chip Select | Any, | 600 | 800 | Up to 72 bits | x8 | SSTL 135 Class -- | On-the-fly | NIOS |  | Y | Y | Final | Multiple DDR3 SDRAM components must be laid out in a single-rank DDR2 SDRAM DIMM layout format.
Arria V SX (Vcc = 1.10V) | C4 | DDR3L | Half Rate (non Ping-Pong PHY) | Soft Controller | Component | 2 Chip Selects | Any, | 400 | 533 | Up to 72 bits | x8 | SSTL 135 Class -- | On-the-fly | NIOS |  | Y | Y | Final | Multiple DDR3 SDRAM components must be laid out in a single-rank DDR2 SDRAM DIMM layout format.
Arria V SX (Vcc = 1.10V) | C4 | DDR3L | Half Rate (non Ping-Pong PHY) | Soft Controller | Component | 1 Chip Select | Any, | 400 | 533 | Up to 72 bits | x8 | SSTL 135 Class -- | On-the-fly | NIOS |  | Y | Y | Final | Multiple DDR3 SDRAM components must be laid out in a single-rank DDR2 SDRAM DIMM layout format.
Arria V SX (Vcc = 1.10V) | C4 | DDR3L | Full Rate | Hard Controller | Component | 2 Chip Selects | Any, | 450 | Compatible with minimum frequency part | Up to 40 bits | x8 | SSTL 135 Class -- | On-the-fly | NIOS |  | Y | Y | Final | 80-bit interface is supported with same side bonding. Multiple DDR3 SDRAM components must be laid out in a single-rank DDR2 SDRAM DIMM layout format.
Arria V GT (Vcc = 1.1V) | I5 | DDR3L | Full Rate | Hard Controller | Component | 1 Chip Select | Any, | 533 | 667 | Up to 40 bits | x8 | SSTL 135 Class -- | On-the-fly | NIOS |  | Y | Y | Final | 80-bit interface is supported with same side bonding. Multiple DDR3 SDRAM components must be laid out in a single-rank DDR2 SDRAM DIMM layout format. Upgrade the 533 MHz DDR3L SDRAM component to a 667 MHz DDR3L SDRAM component to achieve the specified maximum frequency. Please avoid running memory interface at 420-449MHz.
Arria V SX (Vcc = 1.10V) | C4 | DDR3 | Quarter Rate (non Ping-Pong PHY) | Soft Controller | Component | 2 Chip Selects | Any, | 450 | Compatible with minimum frequency part | Up to 72 bits | x8 | SSTL 15 Class I/II | On-the-fly | NIOS |  | Y | Y | Final | Multiple DDR3 SDRAM components must be laid out in a single-rank DDR2 SDRAM DIMM layout format.
Arria V SX (Vcc = 1.10V) | C4 | DDR3 | Quarter Rate (non Ping-Pong PHY) | Soft Controller | Component | 1 Chip Select | Any, | 633 | 1066 | Up to 63 bits | x8 | SSTL 15 Class I/II | On-the-fly | NIOS |  | Y | Y | Final | Multiple DDR3 SDRAM components must be laid out in a single-rank DDR2 SDRAM DIMM layout format.
Arria V SX (Vcc = 1.10V) | C4 | DDR3 | Quarter Rate (non Ping-Pong PHY) | Soft Controller | Component | 1 Chip Select | Any, | 600 | 1066 | 64 - 72 bits | x8 | SSTL 15 Class I/II | On-the-fly | NIOS |  | Y | Y | Final | Multiple DDR3 SDRAM components must be laid out in a single-rank DDR2 SDRAM DIMM layout format.
Arria V SX (Vcc = 1.10V) | C4 | DDR3 | Half Rate (non Ping-Pong PHY) | Soft Controller | Component | 2 Chip Selects | Any, | 400 | 533 | Up to 72 bits | x8 | SSTL 15 Class I/II | On-the-fly | NIOS |  | Y | Y | Final | Multiple DDR3 SDRAM components must be laid out in a single-rank DDR2 SDRAM DIMM layout format.
Arria V SX (Vcc = 1.10V) | C4 | DDR3 | Half Rate (non Ping-Pong PHY) | Soft Controller | Component | 1 Chip Select | Any, | 400 | 533 | Up to 72 bits | x8 | SSTL 15 Class I/II | On-the-fly | NIOS |  | Y | Y | Final | Multiple DDR3 SDRAM components must be laid out in a single-rank DDR2 SDRAM DIMM layout format.
Arria V SX (Vcc = 1.10V) | C4 | DDR3 | Full Rate | Hard Controller | Component | 2 Chip Selects | Any, | 450 | Compatible with minimum frequency part | Up to 40 bits | x8 | SSTL 15 Class I/II | On-the-fly | NIOS |  | Y | Y | Final | 80-bit interface is supported with same side bonding. Multiple DDR3 SDRAM components must be laid out in a single-rank DDR2 SDRAM DIMM layout format.
Arria V GT (Vcc = 1.1V) | I5 | DDR3 | Full Rate | Hard Controller | Component | 1 Chip Select | Any, | 533 | 667 | Up to 40 bits | x8 | SSTL 15 Class I/II | On-the-fly | NIOS |  | Y | Y | Final | 80-bit interface is supported with same side bonding. Multiple DDR3 SDRAM components must be laid out in a single-rank DDR2 SDRAM DIMM layout format. Upgrade the 533 MHz DDR3 SDRAM component to a 667 MHz DDR3 SDRAM component to achieve the specified maximum frequency. Please avoid running memory interface at 420-449MHz.
Arria V SX (Vcc = 1.10V) | C4 | DDR2 | Half Rate (non Ping-Pong PHY) | Soft Controller | UDIMM | Dual Rank | Any, | 350 | Compatible with minimum frequency part | Up to 72 bits | x8 | SSTL 18 Class I/II | 4 or 8 | NIOS |  | Y | Y | Final
Arria V SX (Vcc = 1.10V) | C4 | DDR2 | Half Rate (non Ping-Pong PHY) | Soft Controller | UDIMM | Single Rank | Any, | 400 | Compatible with minimum frequency part | Up to 72 bits | x8 | SSTL 18 Class I/II | 4 or 8 | NIOS |  | Y | Y | Final
Arria V SX (Vcc = 1.10V) | C4 | DDR2 | Half Rate (non Ping-Pong PHY) | Soft Controller | RDIMM | Dual Rank | Any, | 350 | Compatible with minimum frequency part | Up to 72 bits | x8 | SSTL 18 Class I/II | 4 or 8 | NIOS |  | Y | Y | Final
Arria V SX (Vcc = 1.10V) | C4 | DDR2 | Half Rate (non Ping-Pong PHY) | Soft Controller | RDIMM | Single Rank | Any, | 400 | Compatible with minimum frequency part | Up to 72 bits | x8 | SSTL 18 Class I/II | 4 or 8 | NIOS |  | Y | Y | Final
Arria V SX (Vcc = 1.10V) | C4 | DDR2 | Half Rate (non Ping-Pong PHY) | Soft Controller | Component | 2 Chip Selects | Any, | 350 | Compatible with minimum frequency part | Up to 72 bits | x8 | SSTL 18 Class I/II | 4 or 8 | NIOS |  | Y | Y | Final
Arria V SX (Vcc = 1.10V) | C4 | DDR2 | Half Rate (non Ping-Pong PHY) | Soft Controller | Component | 1 Chip Select | Any, | 400 | Compatible with minimum frequency part | Up to 72 bits | x8 | SSTL 18 Class I/II | 4 or 8 | NIOS |  | Y | Y | Final
Arria V GX (Vcc = 1.15V) | I3 | DDR2 | Full Rate | Hard Controller | Component | 2 Chip Selects | Any, | 333 | 400 | Up to 40 bits | x8 | SSTL 18 Class I/II | 4 or 8 | NIOS |  | Y | Y | Final | 80-bit interface is supported with same side bonding.
Arria V SX (Vcc = 1.10V) | C4 | DDR2 | Full Rate | Hard Controller | Component | 1 Chip Select | Any, | 400 | Compatible with minimum frequency part | Up to 40 bits | x8 | SSTL 18 Class I/II | 4 or 8 | NIOS |  | Y | Y | Final | 80-bit interface is supported with same side bonding.
Arria V SX (Vcc = 1.10V) | C4 | DDR3 | Full Rate | HPS Hard Controller | Component | 1 Chip Select | Any, | 533 | Compatible with minimum frequency part | Up to 40 bits | x8 | SSTL 15 Class I/II | On-the-fly | NIOS |  | Y | Y | Final | Multiple DDR3 SDRAM components must be laid out in a single-rank DDR2 SDRAM DIMM layout format.
Arria V ST (Vcc = 1.10V) | I5 | DDR3L | Full Rate | HPS Hard Controller | Component | 1 Chip Select | Any, | 533 | Compatible with minimum frequency part | Up to 40 bits | x8 | SSTL 135 Class -- | On-the-fly | NIOS |  | Y | Y | Final | Multiple DDR3 SDRAM components must be laid out in a single-rank DDR2 SDRAM DIMM layout format.
Arria V ST (Vcc = 1.10V) | I5 | DDR3 | Full Rate | HPS Hard Controller | Component | 1 Chip Select | Any, | 533 | Compatible with minimum frequency part | Up to 40 bits | x8 | SSTL 15 Class I/II | On-the-fly | NIOS |  | Y | Y | Final | Multiple DDR3 SDRAM components must be laid out in a single-rank DDR2 SDRAM DIMM layout format.
Arria V ST (Vcc = 1.15V) | I3 | DDR3L | Full Rate | HPS Hard Controller | Component | 1 Chip Select | Any, | 533 | Compatible with minimum frequency part | Up to 40 bits | x8 | SSTL 135 Class -- | On-the-fly | NIOS |  | Y | Y | Final | Multiple DDR3 SDRAM components must be laid out in a single-rank DDR2 SDRAM DIMM layout format.
Arria V ST (Vcc = 1.15V) | I3 | DDR3 | Full Rate | HPS Hard Controller | Component | 1 Chip Select | Any, | 533 | Compatible with minimum frequency part | Up to 40 bits | x8 | SSTL 15 Class I/II | On-the-fly | NIOS |  | Y | Y | Final | Multiple DDR3 SDRAM components must be laid out in a single-rank DDR2 SDRAM DIMM layout format.
Arria V SX (Vcc = 1.10V) | C6 | DDR3L | Full Rate | HPS Hard Controller | Component | 1 Chip Select | Any, | 450 | Compatible with minimum frequency part | Up to 40 bits | x8 | SSTL 135 Class -- | On-the-fly | NIOS |  | Y | Y | Final | Multiple DDR3 SDRAM components must be laid out in a single-rank DDR2 SDRAM DIMM layout format.
Arria V SX (Vcc = 1.10V) | C6 | DDR3 | Full Rate | HPS Hard Controller | Component | 1 Chip Select | Any, | 450 | Compatible with minimum frequency part | Up to 40 bits | x8 | SSTL 15 Class I/II | On-the-fly | NIOS |  | Y | Y | Final | Multiple DDR3 SDRAM components must be laid out in a single-rank DDR2 SDRAM DIMM layout format.
Arria V ST (Vcc = 1.10V) | I5 | RLDRAMII (Common I/O) | Half Rate (non Ping-Pong PHY) | Soft Controller | Component | 1 Chip Select | Any, | 333 | Compatible with minimum frequency part | Up to 9 bits | x9 | HSTL 18 Class I/II | 8 | NIOS |  |  | Y | Final | This clock rate is only achievable with Nios sequencer.No multiplexed addressing support, no dynamic read latency support, no separate I/O support, and no multicast write support.
Arria V ST (Vcc = 1.10V) | I5 | RLDRAMII (Common I/O) | Half Rate (non Ping-Pong PHY) | Soft Controller | Component | 1 Chip Select | Any, | 333 | Compatible with minimum frequency part | Up to 9 bits | x9 | HSTL 18 Class I/II | 4 | NIOS |  |  | Y | Final | This clock rate is only achievable with Nios sequencer.No multiplexed addressing support, no dynamic read latency support, no separate I/O support, and no multicast write support.
Arria V ST (Vcc = 1.10V) | I5 | RLDRAMII (Common I/O) | Half Rate (non Ping-Pong PHY) | Soft Controller | Component | 1 Chip Select | Any, | 333 | Compatible with minimum frequency part | Up to 9 bits | x9 | HSTL 15 Class I/II | 8 | NIOS |  |  | Y | Final | This clock rate is only achievable with Nios sequencer.No multiplexed addressing support, no dynamic read latency support, no separate I/O support, and no multicast write support.
Arria V ST (Vcc = 1.10V) | I5 | RLDRAMII (Common I/O) | Half Rate (non Ping-Pong PHY) | Soft Controller | Component | 1 Chip Select | Any, | 333 | Compatible with minimum frequency part | Up to 9 bits | x9 | HSTL 15 Class I/II | 4 | NIOS |  |  | Y | Final | This clock rate is only achievable with Nios sequencer.No multiplexed addressing support, no dynamic read latency support, no separate I/O support, and no multicast write support.
Arria V ST (Vcc = 1.10V) | I5 | RLDRAMII (Common I/O) | Half Rate (non Ping-Pong PHY) | Soft Controller | Component | 1 Chip Select | Any, | 333 | Compatible with minimum frequency part | Up to 18 bits | x9 | HSTL 18 Class I/II | 8 | NIOS |  |  | Y | Final | This clock rate is only achievable with Nios sequencer.No multiplexed addressing support, no dynamic read latency support, no separate I/O support, and no multicast write support.
Arria V ST (Vcc = 1.10V) | I5 | RLDRAMII (Common I/O) | Half Rate (non Ping-Pong PHY) | Soft Controller | Component | 1 Chip Select | Any, | 333 | Compatible with minimum frequency part | Up to 18 bits | x9 | HSTL 18 Class I/II | 4 | NIOS |  |  | Y | Final | This clock rate is only achievable with Nios sequencer.No multiplexed addressing support, no dynamic read latency support, no separate I/O support, and no multicast write support.
Arria V ST (Vcc = 1.10V) | I5 | RLDRAMII (Common I/O) | Half Rate (non Ping-Pong PHY) | Soft Controller | Component | 1 Chip Select | Any, | 333 | Compatible with minimum frequency part | Up to 18 bits | x9 | HSTL 15 Class I/II | 8 | NIOS |  |  | Y | Final | This clock rate is only achievable with Nios sequencer.No multiplexed addressing support, no dynamic read latency support, no separate I/O support, and no multicast write support.
Arria V ST (Vcc = 1.10V) | I5 | RLDRAMII (Common I/O) | Half Rate (non Ping-Pong PHY) | Soft Controller | Component | 1 Chip Select | Any, | 333 | Compatible with minimum frequency part | Up to 18 bits | x9 | HSTL 15 Class I/II | 4 | NIOS |  |  | Y | Final | This clock rate is only achievable with Nios sequencer.No multiplexed addressing support, no dynamic read latency support, no separate I/O support, and no multicast write support.
Arria V ST (Vcc = 1.10V) | I5 | RLDRAMII (Common I/O) | Half Rate (non Ping-Pong PHY) | Soft Controller | Component | 1 Chip Select | Any, | 333 | Compatible with minimum frequency part | Up to 72 bits | x36 | HSTL 18 Class I/II | 8 | NIOS |  |  | Y | Final | This clock rate is only achievable with Nios sequencer.No multiplexed addressing support, no dynamic read latency support, no separate I/O support, and no multicast write support.
Arria V ST (Vcc = 1.10V) | I5 | RLDRAMII (Common I/O) | Half Rate (non Ping-Pong PHY) | Soft Controller | Component | 1 Chip Select | Any, | 333 | Compatible with minimum frequency part | Up to 72 bits | x36 | HSTL 18 Class I/II | 4 | NIOS |  |  | Y | Final | This clock rate is only achievable with Nios sequencer.No multiplexed addressing support, no dynamic read latency support, no separate I/O support, and no multicast write support.
Arria V ST (Vcc = 1.10V) | I5 | RLDRAMII (Common I/O) | Half Rate (non Ping-Pong PHY) | Soft Controller | Component | 1 Chip Select | Any, | 333 | Compatible with minimum frequency part | Up to 72 bits | x36 | HSTL 15 Class I/II | 8 | NIOS |  |  | Y | Final | This clock rate is only achievable with Nios sequencer.No multiplexed addressing support, no dynamic read latency support, no separate I/O support, and no multicast write support.
Arria V ST (Vcc = 1.10V) | I5 | RLDRAMII (Common I/O) | Half Rate (non Ping-Pong PHY) | Soft Controller | Component | 1 Chip Select | Any, | 333 | Compatible with minimum frequency part | Up to 72 bits | x36 | HSTL 15 Class I/II | 4 | NIOS |  |  | Y | Final | This clock rate is only achievable with Nios sequencer.No multiplexed addressing support, no dynamic read latency support, no separate I/O support, and no multicast write support.
Arria V ST (Vcc = 1.10V) | I5 | RLDRAMII (Common I/O) | Half Rate (non Ping-Pong PHY) | Soft Controller | Component | 1 Chip Select | Any, | 333 | Compatible with minimum frequency part | Up to 36 bits | x36 | HSTL 18 Class I/II | 8 | NIOS |  |  | Y | Final | This clock rate is only achievable with Nios sequencer.No multiplexed addressing support, no dynamic read latency support, no separate I/O support, and no multicast write support.
Arria V ST (Vcc = 1.10V) | I5 | RLDRAMII (Common I/O) | Half Rate (non Ping-Pong PHY) | Soft Controller | Component | 1 Chip Select | Any, | 333 | Compatible with minimum frequency part | Up to 36 bits | x36 | HSTL 18 Class I/II | 4 | NIOS |  |  | Y | Final | This clock rate is only achievable with Nios sequencer.No multiplexed addressing support, no dynamic read latency support, no separate I/O support, and no multicast write support.
Arria V ST (Vcc = 1.10V) | I5 | RLDRAMII (Common I/O) | Half Rate (non Ping-Pong PHY) | Soft Controller | Component | 1 Chip Select | Any, | 333 | Compatible with minimum frequency part | Up to 36 bits | x36 | HSTL 15 Class I/II | 8 | NIOS |  |  | Y | Final | This clock rate is only achievable with Nios sequencer.No multiplexed addressing support, no dynamic read latency support, no separate I/O support, and no multicast write support.
Arria V ST (Vcc = 1.10V) | I5 | RLDRAMII (Common I/O) | Half Rate (non Ping-Pong PHY) | Soft Controller | Component | 1 Chip Select | Any, | 333 | Compatible with minimum frequency part | Up to 36 bits | x36 | HSTL 15 Class I/II | 4 | NIOS |  |  | Y | Final | This clock rate is only achievable with Nios sequencer.No multiplexed addressing support, no dynamic read latency support, no separate I/O support, and no multicast write support.
Arria V ST (Vcc = 1.10V) | I5 | RLDRAMII (Common I/O) | Half Rate (non Ping-Pong PHY) | Soft Controller | Component | 1 Chip Select | Any, | 333 | Compatible with minimum frequency part | Up to 36 bits | x18 | HSTL 18 Class I/II | 8 | NIOS |  |  | Y | Final | This clock rate is only achievable with Nios sequencer.No multiplexed addressing support, no dynamic read latency support, no separate I/O support, and no multicast write support.
Arria V ST (Vcc = 1.10V) | I5 | RLDRAMII (Common I/O) | Half Rate (non Ping-Pong PHY) | Soft Controller | Component | 1 Chip Select | Any, | 333 | Compatible with minimum frequency part | Up to 36 bits | x18 | HSTL 18 Class I/II | 4 | NIOS |  |  | Y | Final | This clock rate is only achievable with Nios sequencer.No multiplexed addressing support, no dynamic read latency support, no separate I/O support, and no multicast write support.
Arria V ST (Vcc = 1.10V) | I5 | RLDRAMII (Common I/O) | Half Rate (non Ping-Pong PHY) | Soft Controller | Component | 1 Chip Select | Any, | 333 | Compatible with minimum frequency part | Up to 36 bits | x18 | HSTL 15 Class I/II | 8 | NIOS |  |  | Y | Final | This clock rate is only achievable with Nios sequencer.No multiplexed addressing support, no dynamic read latency support, no separate I/O support, and no multicast write support.
Arria V ST (Vcc = 1.10V) | I5 | RLDRAMII (Common I/O) | Half Rate (non Ping-Pong PHY) | Soft Controller | Component | 1 Chip Select | Any, | 333 | Compatible with minimum frequency part | Up to 36 bits | x18 | HSTL 15 Class I/II | 4 | NIOS |  |  | Y | Final | This clock rate is only achievable with Nios sequencer.No multiplexed addressing support, no dynamic read latency support, no separate I/O support, and no multicast write support.
Arria V ST (Vcc = 1.10V) | I5 | RLDRAMII (Common I/O) | Half Rate (non Ping-Pong PHY) | Soft Controller | Component | 1 Chip Select | Any, | 333 | Compatible with minimum frequency part | Up to 18 bits | x18 | HSTL 18 Class I/II | 8 | NIOS |  |  | Y | Final | This clock rate is only achievable with Nios sequencer.No multiplexed addressing support, no dynamic read latency support, no separate I/O support, and no multicast write support.
Arria V ST (Vcc = 1.10V) | I5 | RLDRAMII (Common I/O) | Half Rate (non Ping-Pong PHY) | Soft Controller | Component | 1 Chip Select | Any, | 333 | Compatible with minimum frequency part | Up to 18 bits | x18 | HSTL 18 Class I/II | 4 | NIOS |  |  | Y | Final | This clock rate is only achievable with Nios sequencer.No multiplexed addressing support, no dynamic read latency support, no separate I/O support, and no multicast write support.
Arria V ST (Vcc = 1.10V) | I5 | RLDRAMII (Common I/O) | Half Rate (non Ping-Pong PHY) | Soft Controller | Component | 1 Chip Select | Any, | 333 | Compatible with minimum frequency part | Up to 18 bits | x18 | HSTL 15 Class I/II | 8 | NIOS |  |  | Y | Final | This clock rate is only achievable with Nios sequencer.No multiplexed addressing support, no dynamic read latency support, no separate I/O support, and no multicast write support.
Arria V ST (Vcc = 1.10V) | I5 | RLDRAMII (Common I/O) | Half Rate (non Ping-Pong PHY) | Soft Controller | Component | 1 Chip Select | Any, | 333 | Compatible with minimum frequency part | Up to 18 bits | x18 | HSTL 15 Class I/II | 4 | NIOS |  |  | Y | Final | This clock rate is only achievable with Nios sequencer.No multiplexed addressing support, no dynamic read latency support, no separate I/O support, and no multicast write support.
Arria V ST (Vcc = 1.10V) | I5 | QDRII | Half Rate (non Ping-Pong PHY) | Soft Controller | Component | 1 Chip Select | Any, | 333 | Compatible with minimum frequency part | Up to 9 bits | x9 | HSTL 18 Class I/II | 4 | NIOS | 1.5 |  |  | Final
Arria V ST (Vcc = 1.10V) | I5 | QDRII | Half Rate (non Ping-Pong PHY) | Soft Controller | Component | 1 Chip Select | Any, | 333 | Compatible with minimum frequency part | Up to 9 bits | x9 | HSTL 15 Class I/II | 4 | NIOS | 1.5 |  |  | Final
Arria V ST (Vcc = 1.10V) | I5 | QDRII | Half Rate (non Ping-Pong PHY) | Soft Controller | Component | 1 Chip Select | Any, | 333 | Compatible with minimum frequency part | Up to 18 bits | x9 | HSTL 18 Class I/II | 4 | NIOS | 1.5 |  |  | Final
Arria V ST (Vcc = 1.10V) | I5 | QDRII | Half Rate (non Ping-Pong PHY) | Soft Controller | Component | 1 Chip Select | Any, | 333 | Compatible with minimum frequency part | Up to 18 bits | x9 | HSTL 15 Class I/II | 4 | NIOS | 1.5 |  |  | Final
Arria V ST (Vcc = 1.10V) | I5 | QDRII | Half Rate (non Ping-Pong PHY) | Soft Controller | Component | 1 Chip Select | Any, | 333 | Compatible with minimum frequency part | Up to 72 bits | x36 | HSTL 18 Class I/II | 4 | NIOS | 1.5 |  |  | Final
Arria V ST (Vcc = 1.10V) | I5 | QDRII | Half Rate (non Ping-Pong PHY) | Soft Controller | Component | 1 Chip Select | Any, | 333 | Compatible with minimum frequency part | Up to 72 bits | x36 | HSTL 15 Class I/II | 4 | NIOS | 1.5 |  |  | Final
Arria V ST (Vcc = 1.10V) | I5 | QDRII | Half Rate (non Ping-Pong PHY) | Soft Controller | Component | 1 Chip Select | Any, | 333 | Compatible with minimum frequency part | Up to 36 bits | x36 | HSTL 18 Class I/II | 4 | NIOS | 1.5 |  |  | Final
Arria V ST (Vcc = 1.10V) | I5 | QDRII | Half Rate (non Ping-Pong PHY) | Soft Controller | Component | 1 Chip Select | Any, | 333 | Compatible with minimum frequency part | Up to 36 bits | x36 | HSTL 15 Class I/II | 4 | NIOS | 1.5 |  |  | Final
Arria V ST (Vcc = 1.10V) | I5 | QDRII | Half Rate (non Ping-Pong PHY) | Soft Controller | Component | 1 Chip Select | Any, | 333 | Compatible with minimum frequency part | Up to 36 bits | x18 | HSTL 18 Class I/II | 4 | NIOS | 1.5 |  |  | Final
Arria V ST (Vcc = 1.10V) | I5 | QDRII | Half Rate (non Ping-Pong PHY) | Soft Controller | Component | 1 Chip Select | Any, | 333 | Compatible with minimum frequency part | Up to 36 bits | x18 | HSTL 15 Class I/II | 4 | NIOS | 1.5 |  |  | Final
Arria V ST (Vcc = 1.10V) | I5 | QDRII | Half Rate (non Ping-Pong PHY) | Soft Controller | Component | 1 Chip Select | Any, | 333 | Compatible with minimum frequency part | Up to 18 bits | x18 | HSTL 18 Class I/II | 4 | NIOS | 1.5 |  |  | Final
Arria V ST (Vcc = 1.10V) | I5 | QDRII | Half Rate (non Ping-Pong PHY) | Soft Controller | Component | 1 Chip Select | Any, | 333 | Compatible with minimum frequency part | Up to 18 bits | x18 | HSTL 15 Class I/II | 4 | NIOS | 1.5 |  |  | Final
Arria V ST (Vcc = 1.10V) | I5 | QDRII+ | Half Rate (non Ping-Pong PHY) | Soft Controller | Component | 1 Chip Select | Any, | 333 | Compatible with minimum frequency part | Up to 9 bits | x9 | HSTL 18 Class I | 4 | NIOS | 2.5 |  | Y | Final
Arria V ST (Vcc = 1.10V) | I5 | QDRII+ | Half Rate (non Ping-Pong PHY) | Soft Controller | Component | 1 Chip Select | Any, | 333 | Compatible with minimum frequency part | Up to 9 bits | x9 | HSTL 15 Class I | 4 | NIOS | 2.5 |  | Y | Final
Arria V ST (Vcc = 1.10V) | I5 | QDRII+ | Half Rate (non Ping-Pong PHY) | Soft Controller | Component | 1 Chip Select | Any, | 333 | Compatible with minimum frequency part | Up to 18 bits | x9 | HSTL 18 Class I | 4 | NIOS | 2.5 |  | Y | Final
Arria V ST (Vcc = 1.10V) | I5 | QDRII+ | Half Rate (non Ping-Pong PHY) | Soft Controller | Component | 1 Chip Select | Any, | 333 | Compatible with minimum frequency part | Up to 18 bits | x9 | HSTL 15 Class I | 4 | NIOS | 2.5 |  | Y | Final
Arria V ST (Vcc = 1.10V) | I5 | QDRII+ | Half Rate (non Ping-Pong PHY) | Soft Controller | Component | 1 Chip Select | Any, | 333 | Compatible with minimum frequency part | Up to 72 bits | x36 | HSTL 18 Class I | 4 | NIOS | 2.5 |  | Y | Final
Arria V ST (Vcc = 1.10V) | I5 | QDRII+ | Half Rate (non Ping-Pong PHY) | Soft Controller | Component | 1 Chip Select | Any, | 333 | Compatible with minimum frequency part | Up to 72 bits | x36 | HSTL 15 Class I | 4 | NIOS | 2.5 |  | Y | Final
Arria V ST (Vcc = 1.10V) | I5 | QDRII+ | Half Rate (non Ping-Pong PHY) | Soft Controller | Component | 1 Chip Select | Any, | 333 | Compatible with minimum frequency part | Up to 36 bits | x36 | HSTL 18 Class I | 4 | NIOS | 2.5 |  | Y | Final
Arria V ST (Vcc = 1.10V) | I5 | QDRII+ | Half Rate (non Ping-Pong PHY) | Soft Controller | Component | 1 Chip Select | Any, | 333 | Compatible with minimum frequency part | Up to 36 bits | x36 | HSTL 15 Class I | 4 | NIOS | 2.5 |  | Y | Final
Arria V ST (Vcc = 1.10V) | I5 | QDRII+ | Half Rate (non Ping-Pong PHY) | Soft Controller | Component | 1 Chip Select | Any, | 333 | Compatible with minimum frequency part | Up to 36 bits | x18 | HSTL 18 Class I | 4 | NIOS | 2.5 |  | Y | Final
Arria V ST (Vcc = 1.10V) | I5 | QDRII+ | Half Rate (non Ping-Pong PHY) | Soft Controller | Component | 1 Chip Select | Any, | 333 | Compatible with minimum frequency part | Up to 36 bits | x18 | HSTL 15 Class I | 4 | NIOS | 2.5 |  | Y | Final
Arria V ST (Vcc = 1.10V) | I5 | QDRII+ | Half Rate (non Ping-Pong PHY) | Soft Controller | Component | 1 Chip Select | Any, | 333 | Compatible with minimum frequency part | Up to 18 bits | x18 | HSTL 18 Class I | 4 | NIOS | 2.5 |  | Y | Final
Arria V ST (Vcc = 1.10V) | I5 | QDRII+ | Half Rate (non Ping-Pong PHY) | Soft Controller | Component | 1 Chip Select | Any, | 333 | Compatible with minimum frequency part | Up to 18 bits | x18 | HSTL 15 Class I | 4 | NIOS | 2.5 |  | Y | Final
Arria V ST (Vcc = 1.10V) | I5 | QDRII+ | Half Rate (non Ping-Pong PHY) | Soft Controller | Component | 1 Chip Select | Any, | 333 | Compatible with minimum frequency part | Up to 9 bits | x9 | HSTL 18 Class I | 4 | NIOS | 2 |  | Y | Final
Arria V ST (Vcc = 1.10V) | I5 | QDRII+ | Half Rate (non Ping-Pong PHY) | Soft Controller | Component | 1 Chip Select | Any, | 333 | Compatible with minimum frequency part | Up to 9 bits | x9 | HSTL 15 Class I | 4 | NIOS | 2 |  | Y | Final
Arria V ST (Vcc = 1.10V) | I5 | QDRII+ | Half Rate (non Ping-Pong PHY) | Soft Controller | Component | 1 Chip Select | Any, | 333 | Compatible with minimum frequency part | Up to 18 bits | x9 | HSTL 18 Class I | 4 | NIOS | 2 |  | Y | Final
Arria V ST (Vcc = 1.10V) | I5 | QDRII+ | Half Rate (non Ping-Pong PHY) | Soft Controller | Component | 1 Chip Select | Any, | 333 | Compatible with minimum frequency part | Up to 18 bits | x9 | HSTL 15 Class I | 4 | NIOS | 2 |  | Y | Final
Arria V ST (Vcc = 1.10V) | I5 | QDRII+ | Half Rate (non Ping-Pong PHY) | Soft Controller | Component | 1 Chip Select | Any, | 333 | Compatible with minimum frequency part | Up to 72 bits | x36 | HSTL 18 Class I | 4 | NIOS | 2 |  | Y | Final
Arria V ST (Vcc = 1.10V) | I5 | QDRII+ | Half Rate (non Ping-Pong PHY) | Soft Controller | Component | 1 Chip Select | Any, | 333 | Compatible with minimum frequency part | Up to 72 bits | x36 | HSTL 15 Class I | 4 | NIOS | 2 |  | Y | Final
Arria V ST (Vcc = 1.10V) | I5 | QDRII+ | Half Rate (non Ping-Pong PHY) | Soft Controller | Component | 1 Chip Select | Any, | 333 | Compatible with minimum frequency part | Up to 36 bits | x36 | HSTL 18 Class I | 4 | NIOS | 2 |  | Y | Final
Arria V ST (Vcc = 1.10V) | I5 | QDRII+ | Half Rate (non Ping-Pong PHY) | Soft Controller | Component | 1 Chip Select | Any, | 333 | Compatible with minimum frequency part | Up to 36 bits | x36 | HSTL 15 Class I | 4 | NIOS | 2 |  | Y | Final
Arria V ST (Vcc = 1.10V) | I5 | QDRII+ | Half Rate (non Ping-Pong PHY) | Soft Controller | Component | 1 Chip Select | Any, | 333 | Compatible with minimum frequency part | Up to 36 bits | x18 | HSTL 18 Class I | 4 | NIOS | 2 |  | Y | Final
Arria V ST (Vcc = 1.10V) | I5 | QDRII+ | Half Rate (non Ping-Pong PHY) | Soft Controller | Component | 1 Chip Select | Any, | 333 | Compatible with minimum frequency part | Up to 36 bits | x18 | HSTL 15 Class I | 4 | NIOS | 2 |  | Y | Final
Arria V ST (Vcc = 1.10V) | I5 | QDRII+ | Half Rate (non Ping-Pong PHY) | Soft Controller | Component | 1 Chip Select | Any, | 333 | Compatible with minimum frequency part | Up to 18 bits | x18 | HSTL 18 Class I | 4 | NIOS | 2 |  | Y | Final
Arria V ST (Vcc = 1.10V) | I5 | QDRII+ | Half Rate (non Ping-Pong PHY) | Soft Controller | Component | 1 Chip Select | Any, | 333 | Compatible with minimum frequency part | Up to 18 bits | x18 | HSTL 15 Class I | 4 | NIOS | 2 |  | Y | Final
Arria V ST (Vcc = 1.10V) | I5 | LPDDR2 | Half Rate (non Ping-Pong PHY) | Soft Controller | Component | 1 Chip Select | Any, | 333 | 400 | Up to 72 bits | x8 | HSUL12 Class -- | 4 or 8 or 16 | NIOS |  | Y | Y | Final
Arria V SX (Vcc = 1.15V) | I3 | DDR3L | Quarter Rate (non Ping-Pong PHY) | Soft Controller | Component | 2 Chip Selects | Any, | 450 | Compatible with minimum frequency part | Up to 72 bits | x8 | SSTL 135 Class -- | On-the-fly | NIOS |  | Y | Y | Final | Multiple DDR3 SDRAM components must be laid out in a single-rank DDR2 SDRAM DIMM layout format.
Arria V GX (Vcc = 1.1V) | I5 | DDR3L | Quarter Rate (non Ping-Pong PHY) | Soft Controller | Component | 1 Chip Select | Any, | 533 | 800 | Up to 72 bits | x8 | SSTL 135 Class -- | On-the-fly | NIOS |  | Y | Y | Final | Multiple DDR3 SDRAM components must be laid out in a single-rank DDR2 SDRAM DIMM layout format. Upgrade the 533 MHz DDR3L SDRAM component to a 667 MHz DDR3L SDRAM component to achieve the specified maximum frequency. Please avoid running memory interface at 420-449MHz.
Arria V ST (Vcc = 1.10V) | I5 | DDR3L | Half Rate (non Ping-Pong PHY) | Soft Controller | Component | 2 Chip Selects | Any, | 333 | 533 | Up to 72 bits | x8 | SSTL 135 Class -- | On-the-fly | NIOS |  | Y | Y | Final | Multiple DDR3 SDRAM components must be laid out in a single-rank DDR2 SDRAM DIMM layout format.
Arria V ST (Vcc = 1.10V) | I5 | DDR3L | Half Rate (non Ping-Pong PHY) | Soft Controller | Component | 1 Chip Select | Any, | 333 | 533 | Up to 72 bits | x8 | SSTL 135 Class -- | On-the-fly | NIOS |  | Y | Y | Final | Multiple DDR3 SDRAM components must be laid out in a single-rank DDR2 SDRAM DIMM layout format.
Arria V ST (Vcc = 1.10V) | I5 | DDR3L | Full Rate | Hard Controller | Component | 2 Chip Selects | Any, | 450 | Compatible with minimum frequency part | Up to 40 bits | x8 | SSTL 135 Class -- | On-the-fly | NIOS |  | Y | Y | Final
Arria V SX (Vcc = 1.15V) | I3 | DDR3L | Full Rate | Hard Controller | Component | 1 Chip Select | Any, | 533 | 667 | Up to 40 bits | x8 | SSTL 135 Class -- | On-the-fly | NIOS |  | Y | Y | Final | 80-bit interface is supported with same side bonding. Multiple DDR3 SDRAM components must be laid out in a single-rank DDR2 SDRAM DIMM layout format.
Arria V SX (Vcc = 1.15V) | I3 | DDR3L | Quarter Rate (non Ping-Pong PHY) | Soft Controller | Component | 1 Chip Select | Any, | 600 | 800 | Up to 72 bits | x8 | SSTL 135 Class -- | On-the-fly | NIOS |  | Y | Y | Final | Multiple DDR3 SDRAM components must be laid out in a single-rank DDR2 SDRAM DIMM layout format.
Arria V GX (Vcc = 1.1V) | I5 | DDR3 | Quarter Rate (non Ping-Pong PHY) | Soft Controller | Component | 1 Chip Select | Any, | 533 | 800 | Up to 72 bits | x8 | SSTL 15 Class I/II | On-the-fly | NIOS |  | Y | Y | Final | Multiple DDR3 SDRAM components must be laid out in a single-rank DDR2 SDRAM DIMM layout format. Please avoid running memory interface at 420-449MHz.
Arria V ST (Vcc = 1.10V) | I5 | DDR3 | Half Rate (non Ping-Pong PHY) | Soft Controller | Component | 2 Chip Selects | Any, | 333 | 533 | Up to 72 bits | x8 | SSTL 15 Class I/II | On-the-fly | NIOS |  | Y | Y | Final | Multiple DDR3 SDRAM components must be laid out in a single-rank DDR2 SDRAM DIMM layout format.
Arria V ST (Vcc = 1.10V) | I5 | DDR3 | Half Rate (non Ping-Pong PHY) | Soft Controller | Component | 1 Chip Select | Any, | 333 | 533 | Up to 72 bits | x8 | SSTL 15 Class I/II | On-the-fly | NIOS |  | Y | Y | Final | Multiple DDR3 SDRAM components must be laid out in a single-rank DDR2 SDRAM DIMM layout format.
Arria V ST (Vcc = 1.10V) | I5 | DDR3 | Full Rate | Hard Controller | Component | 2 Chip Selects | Any, | 450 | Compatible with minimum frequency part | Up to 40 bits | x8 | SSTL 15 Class I/II | On-the-fly | NIOS |  | Y | Y | Final
Arria V SX (Vcc = 1.15V) | I3 | DDR3 | Full Rate | Hard Controller | Component | 1 Chip Select | Any, | 533 | 667 | Up to 40 bits | x8 | SSTL 15 Class I/II | On-the-fly | NIOS |  | Y | Y | Final
Arria V ST (Vcc = 1.10V) | I5 | DDR2 | Half Rate (non Ping-Pong PHY) | Soft Controller | UDIMM | Dual Rank | Any, | 333 | Compatible with minimum frequency part | Up to 72 bits | x8 | SSTL 18 Class I/II | 4 or 8 | NIOS |  | Y | Y | Final
Arria V ST (Vcc = 1.10V) | I5 | DDR2 | Half Rate (non Ping-Pong PHY) | Soft Controller | UDIMM | Single Rank | Any, | 333 | Compatible with minimum frequency part | Up to 72 bits | x8 | SSTL 18 Class I/II | 4 or 8 | NIOS |  | Y | Y | Final
Arria V ST (Vcc = 1.10V) | I5 | DDR2 | Half Rate (non Ping-Pong PHY) | Soft Controller | RDIMM | Dual Rank | Any, | 333 | Compatible with minimum frequency part | Up to 72 bits | x8 | SSTL 18 Class I/II | 4 or 8 | NIOS |  | Y | Y | Final
Arria V ST (Vcc = 1.10V) | I5 | DDR2 | Half Rate (non Ping-Pong PHY) | Soft Controller | RDIMM | Single Rank | Any, | 333 | Compatible with minimum frequency part | Up to 72 bits | x8 | SSTL 18 Class I/II | 4 or 8 | NIOS |  | Y | Y | Final
Arria V ST (Vcc = 1.10V) | I5 | DDR2 | Half Rate (non Ping-Pong PHY) | Soft Controller | Component | 2 Chip Selects | Any, | 333 | Compatible with minimum frequency part | Up to 72 bits | x8 | SSTL 18 Class I/II | 4 or 8 | NIOS |  | Y | Y | Final
Arria V ST (Vcc = 1.10V) | I5 | DDR2 | Half Rate (non Ping-Pong PHY) | Soft Controller | Component | 1 Chip Select | Any, | 333 | Compatible with minimum frequency part | Up to 72 bits | x8 | SSTL 18 Class I/II | 4 or 8 | NIOS |  | Y | Y | Final
Arria V GX (Vcc = 1.1V) | I5 | DDR2 | Full Rate | Hard Controller | Component | 2 Chip Selects | Any, | 300 | 400 | Up to 40 bits | x8 | SSTL 18 Class I/II | 4 or 8 | NIOS |  | Y | Y | Final | 80-bit interface is supported with same side bonding.
Arria V ST (Vcc = 1.10V) | I5 | DDR2 | Full Rate | Hard Controller | Component | 1 Chip Select | Any, | 400 | 533 | Up to 40 bits | x8 | SSTL 18 Class I/II | 4 or 8 | NIOS |  | Y | Y | Final | 80-bit interface is supported with same side bonding.
Arria V ST (Vcc = 1.15V) | I3 | RLDRAMII (Common I/O) | Half Rate (non Ping-Pong PHY) | Soft Controller | Component | 1 Chip Select | Any, | 400 | Compatible with minimum frequency part | Up to 9 bits | x9 | HSTL 18 Class I/II | 8 | NIOS |  |  | Y | Final | This clock rate is only achievable with Nios sequencer.No multiplexed addressing support, no dynamic read latency support, no separate I/O support, and no multicast write support.
Arria V ST (Vcc = 1.15V) | I3 | RLDRAMII (Common I/O) | Half Rate (non Ping-Pong PHY) | Soft Controller | Component | 1 Chip Select | Any, | 400 | Compatible with minimum frequency part | Up to 9 bits | x9 | HSTL 18 Class I/II | 4 | NIOS |  |  | Y | Final | This clock rate is only achievable with Nios sequencer.No multiplexed addressing support, no dynamic read latency support, no separate I/O support, and no multicast write support.
Arria V ST (Vcc = 1.15V) | I3 | RLDRAMII (Common I/O) | Half Rate (non Ping-Pong PHY) | Soft Controller | Component | 1 Chip Select | Any, | 400 | Compatible with minimum frequency part | Up to 9 bits | x9 | HSTL 15 Class I/II | 8 | NIOS |  |  | Y | Final | This clock rate is only achievable with Nios sequencer.No multiplexed addressing support, no dynamic read latency support, no separate I/O support, and no multicast write support.
Arria V ST (Vcc = 1.15V) | I3 | RLDRAMII (Common I/O) | Half Rate (non Ping-Pong PHY) | Soft Controller | Component | 1 Chip Select | Any, | 400 | Compatible with minimum frequency part | Up to 9 bits | x9 | HSTL 15 Class I/II | 4 | NIOS |  |  | Y | Final | This clock rate is only achievable with Nios sequencer.No multiplexed addressing support, no dynamic read latency support, no separate I/O support, and no multicast write support.
Arria V ST (Vcc = 1.15V) | I3 | RLDRAMII (Common I/O) | Half Rate (non Ping-Pong PHY) | Soft Controller | Component | 1 Chip Select | Any, | 400 | Compatible with minimum frequency part | Up to 18 bits | x9 | HSTL 18 Class I/II | 8 | NIOS |  |  | Y | Final | This clock rate is only achievable with Nios sequencer.No multiplexed addressing support, no dynamic read latency support, no separate I/O support, and no multicast write support.
Arria V ST (Vcc = 1.15V) | I3 | RLDRAMII (Common I/O) | Half Rate (non Ping-Pong PHY) | Soft Controller | Component | 1 Chip Select | Any, | 400 | Compatible with minimum frequency part | Up to 18 bits | x9 | HSTL 18 Class I/II | 4 | NIOS |  |  | Y | Final | This clock rate is only achievable with Nios sequencer.No multiplexed addressing support, no dynamic read latency support, no separate I/O support, and no multicast write support.
Arria V ST (Vcc = 1.15V) | I3 | RLDRAMII (Common I/O) | Half Rate (non Ping-Pong PHY) | Soft Controller | Component | 1 Chip Select | Any, | 400 | Compatible with minimum frequency part | Up to 18 bits | x9 | HSTL 15 Class I/II | 8 | NIOS |  |  | Y | Final | This clock rate is only achievable with Nios sequencer.No multiplexed addressing support, no dynamic read latency support, no separate I/O support, and no multicast write support.
Arria V ST (Vcc = 1.15V) | I3 | RLDRAMII (Common I/O) | Half Rate (non Ping-Pong PHY) | Soft Controller | Component | 1 Chip Select | Any, | 400 | Compatible with minimum frequency part | Up to 18 bits | x9 | HSTL 15 Class I/II | 4 | NIOS |  |  | Y | Final | This clock rate is only achievable with Nios sequencer.No multiplexed addressing support, no dynamic read latency support, no separate I/O support, and no multicast write support.
Arria V ST (Vcc = 1.15V) | I3 | RLDRAMII (Common I/O) | Half Rate (non Ping-Pong PHY) | Soft Controller | Component | 1 Chip Select | Any, | 400 | Compatible with minimum frequency part | Up to 72 bits | x36 | HSTL 18 Class I/II | 8 | NIOS |  |  | Y | Final | This clock rate is only achievable with Nios sequencer.No multiplexed addressing support, no dynamic read latency support, no separate I/O support, and no multicast write support.
Arria V ST (Vcc = 1.15V) | I3 | RLDRAMII (Common I/O) | Half Rate (non Ping-Pong PHY) | Soft Controller | Component | 1 Chip Select | Any, | 400 | Compatible with minimum frequency part | Up to 72 bits | x36 | HSTL 18 Class I/II | 4 | NIOS |  |  | Y | Final | This clock rate is only achievable with Nios sequencer.No multiplexed addressing support, no dynamic read latency support, no separate I/O support, and no multicast write support.
Arria V ST (Vcc = 1.15V) | I3 | RLDRAMII (Common I/O) | Half Rate (non Ping-Pong PHY) | Soft Controller | Component | 1 Chip Select | Any, | 400 | Compatible with minimum frequency part | Up to 72 bits | x36 | HSTL 15 Class I/II | 8 | NIOS |  |  | Y | Final | This clock rate is only achievable with Nios sequencer.No multiplexed addressing support, no dynamic read latency support, no separate I/O support, and no multicast write support.
Arria V ST (Vcc = 1.15V) | I3 | RLDRAMII (Common I/O) | Half Rate (non Ping-Pong PHY) | Soft Controller | Component | 1 Chip Select | Any, | 400 | Compatible with minimum frequency part | Up to 72 bits | x36 | HSTL 15 Class I/II | 4 | NIOS |  |  | Y | Final | This clock rate is only achievable with Nios sequencer.No multiplexed addressing support, no dynamic read latency support, no separate I/O support, and no multicast write support.
Arria V ST (Vcc = 1.15V) | I3 | RLDRAMII (Common I/O) | Half Rate (non Ping-Pong PHY) | Soft Controller | Component | 1 Chip Select | Any, | 400 | Compatible with minimum frequency part | Up to 36 bits | x36 | HSTL 18 Class I/II | 8 | NIOS |  |  | Y | Final | This clock rate is only achievable with Nios sequencer.No multiplexed addressing support, no dynamic read latency support, no separate I/O support, and no multicast write support.
Arria V ST (Vcc = 1.15V) | I3 | RLDRAMII (Common I/O) | Half Rate (non Ping-Pong PHY) | Soft Controller | Component | 1 Chip Select | Any, | 400 | Compatible with minimum frequency part | Up to 36 bits | x36 | HSTL 18 Class I/II | 4 | NIOS |  |  | Y | Final | This clock rate is only achievable with Nios sequencer.No multiplexed addressing support, no dynamic read latency support, no separate I/O support, and no multicast write support.
Arria V ST (Vcc = 1.15V) | I3 | RLDRAMII (Common I/O) | Half Rate (non Ping-Pong PHY) | Soft Controller | Component | 1 Chip Select | Any, | 400 | Compatible with minimum frequency part | Up to 36 bits | x36 | HSTL 15 Class I/II | 8 | NIOS |  |  | Y | Final | This clock rate is only achievable with Nios sequencer.No multiplexed addressing support, no dynamic read latency support, no separate I/O support, and no multicast write support.
Arria V ST (Vcc = 1.15V) | I3 | RLDRAMII (Common I/O) | Half Rate (non Ping-Pong PHY) | Soft Controller | Component | 1 Chip Select | Any, | 400 | Compatible with minimum frequency part | Up to 36 bits | x36 | HSTL 15 Class I/II | 4 | NIOS |  |  | Y | Final | This clock rate is only achievable with Nios sequencer.No multiplexed addressing support, no dynamic read latency support, no separate I/O support, and no multicast write support.
Arria V ST (Vcc = 1.15V) | I3 | RLDRAMII (Common I/O) | Half Rate (non Ping-Pong PHY) | Soft Controller | Component | 1 Chip Select | Any, | 400 | Compatible with minimum frequency part | Up to 36 bits | x18 | HSTL 18 Class I/II | 8 | NIOS |  |  | Y | Final | This clock rate is only achievable with Nios sequencer.No multiplexed addressing support, no dynamic read latency support, no separate I/O support, and no multicast write support.
Arria V ST (Vcc = 1.15V) | I3 | RLDRAMII (Common I/O) | Half Rate (non Ping-Pong PHY) | Soft Controller | Component | 1 Chip Select | Any, | 400 | Compatible with minimum frequency part | Up to 36 bits | x18 | HSTL 18 Class I/II | 4 | NIOS |  |  | Y | Final | This clock rate is only achievable with Nios sequencer.No multiplexed addressing support, no dynamic read latency support, no separate I/O support, and no multicast write support.
Arria V ST (Vcc = 1.15V) | I3 | RLDRAMII (Common I/O) | Half Rate (non Ping-Pong PHY) | Soft Controller | Component | 1 Chip Select | Any, | 400 | Compatible with minimum frequency part | Up to 36 bits | x18 | HSTL 15 Class I/II | 8 | NIOS |  |  | Y | Final | This clock rate is only achievable with Nios sequencer.No multiplexed addressing support, no dynamic read latency support, no separate I/O support, and no multicast write support.
Arria V ST (Vcc = 1.15V) | I3 | RLDRAMII (Common I/O) | Half Rate (non Ping-Pong PHY) | Soft Controller | Component | 1 Chip Select | Any, | 400 | Compatible with minimum frequency part | Up to 36 bits | x18 | HSTL 15 Class I/II | 4 | NIOS |  |  | Y | Final | This clock rate is only achievable with Nios sequencer.No multiplexed addressing support, no dynamic read latency support, no separate I/O support, and no multicast write support.
Arria V ST (Vcc = 1.15V) | I3 | RLDRAMII (Common I/O) | Half Rate (non Ping-Pong PHY) | Soft Controller | Component | 1 Chip Select | Any, | 400 | Compatible with minimum frequency part | Up to 18 bits | x18 | HSTL 18 Class I/II | 8 | NIOS |  |  | Y | Final | This clock rate is only achievable with Nios sequencer.No multiplexed addressing support, no dynamic read latency support, no separate I/O support, and no multicast write support.
Arria V ST (Vcc = 1.15V) | I3 | RLDRAMII (Common I/O) | Half Rate (non Ping-Pong PHY) | Soft Controller | Component | 1 Chip Select | Any, | 400 | Compatible with minimum frequency part | Up to 18 bits | x18 | HSTL 18 Class I/II | 4 | NIOS |  |  | Y | Final | This clock rate is only achievable with Nios sequencer.No multiplexed addressing support, no dynamic read latency support, no separate I/O support, and no multicast write support.
Arria V ST (Vcc = 1.15V) | I3 | RLDRAMII (Common I/O) | Half Rate (non Ping-Pong PHY) | Soft Controller | Component | 1 Chip Select | Any, | 400 | Compatible with minimum frequency part | Up to 18 bits | x18 | HSTL 15 Class I/II | 8 | NIOS |  |  | Y | Final | This clock rate is only achievable with Nios sequencer.No multiplexed addressing support, no dynamic read latency support, no separate I/O support, and no multicast write support.
Arria V ST (Vcc = 1.15V) | I3 | RLDRAMII (Common I/O) | Half Rate (non Ping-Pong PHY) | Soft Controller | Component | 1 Chip Select | Any, | 400 | Compatible with minimum frequency part | Up to 18 bits | x18 | HSTL 15 Class I/II | 4 | NIOS |  |  | Y | Final | This clock rate is only achievable with Nios sequencer.No multiplexed addressing support, no dynamic read latency support, no separate I/O support, and no multicast write support.
Arria V ST (Vcc = 1.15V) | I3 | QDRII | Half Rate (non Ping-Pong PHY) | Soft Controller | Component | 1 Chip Select | Any, | 400 | Compatible with minimum frequency part | Up to 9 bits | x9 | HSTL 18 Class I/II | 4 | NIOS | 1.5 |  |  | Final
Arria V ST (Vcc = 1.15V) | I3 | QDRII | Half Rate (non Ping-Pong PHY) | Soft Controller | Component | 1 Chip Select | Any, | 400 | Compatible with minimum frequency part | Up to 9 bits | x9 | HSTL 15 Class I/II | 4 | NIOS | 1.5 |  |  | Final
Arria V ST (Vcc = 1.15V) | I3 | QDRII | Half Rate (non Ping-Pong PHY) | Soft Controller | Component | 1 Chip Select | Any, | 400 | Compatible with minimum frequency part | Up to 18 bits | x9 | HSTL 18 Class I/II | 4 | NIOS | 1.5 |  |  | Final
Arria V ST (Vcc = 1.15V) | I3 | QDRII | Half Rate (non Ping-Pong PHY) | Soft Controller | Component | 1 Chip Select | Any, | 400 | Compatible with minimum frequency part | Up to 18 bits | x9 | HSTL 15 Class I/II | 4 | NIOS | 1.5 |  |  | Final
Arria V ST (Vcc = 1.15V) | I3 | QDRII | Half Rate (non Ping-Pong PHY) | Soft Controller | Component | 1 Chip Select | Any, | 400 | Compatible with minimum frequency part | Up to 72 bits | x36 | HSTL 18 Class I/II | 4 | NIOS | 1.5 |  |  | Final
Arria V ST (Vcc = 1.15V) | I3 | QDRII | Half Rate (non Ping-Pong PHY) | Soft Controller | Component | 1 Chip Select | Any, | 400 | Compatible with minimum frequency part | Up to 72 bits | x36 | HSTL 15 Class I/II | 4 | NIOS | 1.5 |  |  | Final
Arria V ST (Vcc = 1.15V) | I3 | QDRII | Half Rate (non Ping-Pong PHY) | Soft Controller | Component | 1 Chip Select | Any, | 400 | Compatible with minimum frequency part | Up to 36 bits | x36 | HSTL 18 Class I/II | 4 | NIOS | 1.5 |  |  | Final
Arria V ST (Vcc = 1.15V) | I3 | QDRII | Half Rate (non Ping-Pong PHY) | Soft Controller | Component | 1 Chip Select | Any, | 400 | Compatible with minimum frequency part | Up to 36 bits | x36 | HSTL 15 Class I/II | 4 | NIOS | 1.5 |  |  | Final
Arria V ST (Vcc = 1.15V) | I3 | QDRII | Half Rate (non Ping-Pong PHY) | Soft Controller | Component | 1 Chip Select | Any, | 400 | Compatible with minimum frequency part | Up to 36 bits | x18 | HSTL 18 Class I/II | 4 | NIOS | 1.5 |  |  | Final
Arria V ST (Vcc = 1.15V) | I3 | QDRII | Half Rate (non Ping-Pong PHY) | Soft Controller | Component | 1 Chip Select | Any, | 400 | Compatible with minimum frequency part | Up to 36 bits | x18 | HSTL 15 Class I/II | 4 | NIOS | 1.5 |  |  | Final
Arria V ST (Vcc = 1.15V) | I3 | QDRII | Half Rate (non Ping-Pong PHY) | Soft Controller | Component | 1 Chip Select | Any, | 400 | Compatible with minimum frequency part | Up to 18 bits | x18 | HSTL 18 Class I/II | 4 | NIOS | 1.5 |  |  | Final
Arria V ST (Vcc = 1.15V) | I3 | QDRII | Half Rate (non Ping-Pong PHY) | Soft Controller | Component | 1 Chip Select | Any, | 400 | Compatible with minimum frequency part | Up to 18 bits | x18 | HSTL 15 Class I/II | 4 | NIOS | 1.5 |  |  | Final
Arria V ST (Vcc = 1.15V) | I3 | QDRII+ | Half Rate (non Ping-Pong PHY) | Soft Controller | Component | 1 Chip Select | Any, | 400 | Compatible with minimum frequency part | Up to 9 bits | x9 | HSTL 18 Class I | 4 | NIOS | 2.5 |  | Y | Final
Arria V ST (Vcc = 1.15V) | I3 | QDRII+ | Half Rate (non Ping-Pong PHY) | Soft Controller | Component | 1 Chip Select | Any, | 400 | Compatible with minimum frequency part | Up to 9 bits | x9 | HSTL 15 Class I | 4 | NIOS | 2.5 |  | Y | Final
Arria V ST (Vcc = 1.15V) | I3 | QDRII+ | Half Rate (non Ping-Pong PHY) | Soft Controller | Component | 1 Chip Select | Any, | 400 | Compatible with minimum frequency part | Up to 18 bits | x9 | HSTL 18 Class I | 4 | NIOS | 2.5 |  | Y | Final
Arria V ST (Vcc = 1.15V) | I3 | QDRII+ | Half Rate (non Ping-Pong PHY) | Soft Controller | Component | 1 Chip Select | Any, | 400 | Compatible with minimum frequency part | Up to 18 bits | x9 | HSTL 15 Class I | 4 | NIOS | 2.5 |  | Y | Final
Arria V ST (Vcc = 1.15V) | I3 | QDRII+ | Half Rate (non Ping-Pong PHY) | Soft Controller | Component | 1 Chip Select | Any, | 400 | Compatible with minimum frequency part | Up to 72 bits | x36 | HSTL 18 Class I | 4 | NIOS | 2.5 |  | Y | Final
Arria V ST (Vcc = 1.15V) | I3 | QDRII+ | Half Rate (non Ping-Pong PHY) | Soft Controller | Component | 1 Chip Select | Any, | 400 | Compatible with minimum frequency part | Up to 72 bits | x36 | HSTL 15 Class I | 4 | NIOS | 2.5 |  | Y | Final
Arria V ST (Vcc = 1.15V) | I3 | QDRII+ | Half Rate (non Ping-Pong PHY) | Soft Controller | Component | 1 Chip Select | Any, | 400 | Compatible with minimum frequency part | Up to 36 bits | x36 | HSTL 18 Class I | 4 | NIOS | 2.5 |  | Y | Final
Arria V ST (Vcc = 1.15V) | I3 | QDRII+ | Half Rate (non Ping-Pong PHY) | Soft Controller | Component | 1 Chip Select | Any, | 400 | Compatible with minimum frequency part | Up to 36 bits | x36 | HSTL 15 Class I | 4 | NIOS | 2.5 |  | Y | Final
Arria V ST (Vcc = 1.15V) | I3 | QDRII+ | Half Rate (non Ping-Pong PHY) | Soft Controller | Component | 1 Chip Select | Any, | 400 | Compatible with minimum frequency part | Up to 36 bits | x18 | HSTL 18 Class I | 4 | NIOS | 2.5 |  | Y | Final
Arria V ST (Vcc = 1.15V) | I3 | QDRII+ | Half Rate (non Ping-Pong PHY) | Soft Controller | Component | 1 Chip Select | Any, | 400 | Compatible with minimum frequency part | Up to 36 bits | x18 | HSTL 15 Class I | 4 | NIOS | 2.5 |  | Y | Final
Arria V ST (Vcc = 1.15V) | I3 | QDRII+ | Half Rate (non Ping-Pong PHY) | Soft Controller | Component | 1 Chip Select | Any, | 400 | Compatible with minimum frequency part | Up to 18 bits | x18 | HSTL 18 Class I | 4 | NIOS | 2.5 |  | Y | Final
Arria V ST (Vcc = 1.15V) | I3 | QDRII+ | Half Rate (non Ping-Pong PHY) | Soft Controller | Component | 1 Chip Select | Any, | 400 | Compatible with minimum frequency part | Up to 18 bits | x18 | HSTL 15 Class I | 4 | NIOS | 2.5 |  | Y | Final
Arria V ST (Vcc = 1.15V) | I3 | QDRII+ | Half Rate (non Ping-Pong PHY) | Soft Controller | Component | 1 Chip Select | Any, | 400 | Compatible with minimum frequency part | Up to 9 bits | x9 | HSTL 18 Class I | 4 | NIOS | 2 |  | Y | Final
Arria V ST (Vcc = 1.15V) | I3 | QDRII+ | Half Rate (non Ping-Pong PHY) | Soft Controller | Component | 1 Chip Select | Any, | 400 | Compatible with minimum frequency part | Up to 9 bits | x9 | HSTL 15 Class I | 4 | NIOS | 2 |  | Y | Final
Arria V ST (Vcc = 1.15V) | I3 | QDRII+ | Half Rate (non Ping-Pong PHY) | Soft Controller | Component | 1 Chip Select | Any, | 400 | Compatible with minimum frequency part | Up to 18 bits | x9 | HSTL 18 Class I | 4 | NIOS | 2 |  | Y | Final
Arria V ST (Vcc = 1.15V) | I3 | QDRII+ | Half Rate (non Ping-Pong PHY) | Soft Controller | Component | 1 Chip Select | Any, | 400 | Compatible with minimum frequency part | Up to 18 bits | x9 | HSTL 15 Class I | 4 | NIOS | 2 |  | Y | Final
Arria V ST (Vcc = 1.15V) | I3 | QDRII+ | Half Rate (non Ping-Pong PHY) | Soft Controller | Component | 1 Chip Select | Any, | 400 | Compatible with minimum frequency part | Up to 72 bits | x36 | HSTL 18 Class I | 4 | NIOS | 2 |  | Y | Final
Arria V ST (Vcc = 1.15V) | I3 | QDRII+ | Half Rate (non Ping-Pong PHY) | Soft Controller | Component | 1 Chip Select | Any, | 400 | Compatible with minimum frequency part | Up to 72 bits | x36 | HSTL 15 Class I | 4 | NIOS | 2 |  | Y | Final
Arria V ST (Vcc = 1.15V) | I3 | QDRII+ | Half Rate (non Ping-Pong PHY) | Soft Controller | Component | 1 Chip Select | Any, | 400 | Compatible with minimum frequency part | Up to 36 bits | x36 | HSTL 18 Class I | 4 | NIOS | 2 |  | Y | Final
Arria V ST (Vcc = 1.15V) | I3 | QDRII+ | Half Rate (non Ping-Pong PHY) | Soft Controller | Component | 1 Chip Select | Any, | 400 | Compatible with minimum frequency part | Up to 36 bits | x36 | HSTL 15 Class I | 4 | NIOS | 2 |  | Y | Final
Arria V ST (Vcc = 1.15V) | I3 | QDRII+ | Half Rate (non Ping-Pong PHY) | Soft Controller | Component | 1 Chip Select | Any, | 400 | Compatible with minimum frequency part | Up to 36 bits | x18 | HSTL 18 Class I | 4 | NIOS | 2 |  | Y | Final
Arria V ST (Vcc = 1.15V) | I3 | QDRII+ | Half Rate (non Ping-Pong PHY) | Soft Controller | Component | 1 Chip Select | Any, | 400 | Compatible with minimum frequency part | Up to 36 bits | x18 | HSTL 15 Class I | 4 | NIOS | 2 |  | Y | Final
Arria V ST (Vcc = 1.15V) | I3 | QDRII+ | Half Rate (non Ping-Pong PHY) | Soft Controller | Component | 1 Chip Select | Any, | 400 | Compatible with minimum frequency part | Up to 18 bits | x18 | HSTL 18 Class I | 4 | NIOS | 2 |  | Y | Final
Arria V ST (Vcc = 1.15V) | I3 | QDRII+ | Half Rate (non Ping-Pong PHY) | Soft Controller | Component | 1 Chip Select | Any, | 400 | Compatible with minimum frequency part | Up to 18 bits | x18 | HSTL 15 Class I | 4 | NIOS | 2 |  | Y | Final
Arria V ST (Vcc = 1.15V) | I3 | LPDDR2 | Half Rate (non Ping-Pong PHY) | Soft Controller | Component | 1 Chip Select | Any, | 400 | Compatible with minimum frequency part | Up to 72 bits | x8 | HSUL12 Class -- | 4 or 8 or 16 | NIOS |  | Y | Y | Final
Arria V SX (Vcc = 1.15V) | I3 | DDR3 | Quarter Rate (non Ping-Pong PHY) | Soft Controller | Component | 2 Chip Selects | Any, | 450 | Compatible with minimum frequency part | Up to 72 bits | x8 | SSTL 15 Class I/II | On-the-fly | NIOS |  | Y | Y | Final | Multiple DDR3 SDRAM components must be laid out in a single-rank DDR2 SDRAM DIMM layout format.
Arria V SX (Vcc = 1.15V) | I3 | DDR3 | Quarter Rate (non Ping-Pong PHY) | Soft Controller | Component | 1 Chip Select | Any, | 667 | 1066 | Up to 72 bits | x8 | SSTL 15 Class I/II | On-the-fly | NIOS |  | Y | Y | Final | Multiple DDR3 SDRAM components must be laid out in a single-rank DDR2 SDRAM DIMM layout format.
Arria V ST (Vcc = 1.15V) | I3 | DDR3L | Half Rate (non Ping-Pong PHY) | Soft Controller | Component | 2 Chip Selects | Any, | 400 | Compatible with minimum frequency part | Up to 72 bits | x8 | SSTL 135 Class -- | On-the-fly | NIOS |  | Y | Y | Final | Multiple DDR3 SDRAM components must be laid out in a single-rank DDR2 SDRAM DIMM layout format.
Arria V ST (Vcc = 1.15V) | I3 | DDR3L | Half Rate (non Ping-Pong PHY) | Soft Controller | Component | 1 Chip Select | Any, | 400 | Compatible with minimum frequency part | Up to 72 bits | x8 | SSTL 135 Class -- | On-the-fly | NIOS |  | Y | Y | Final | Multiple DDR3 SDRAM components must be laid out in a single-rank DDR2 SDRAM DIMM layout format.
Arria V ST (Vcc = 1.15V) | I3 | DDR3L | Full Rate | Hard Controller | Component | 2 Chip Selects | Any, | 450 | Compatible with minimum frequency part | Up to 40 bits | x8 | SSTL 135 Class -- | On-the-fly | NIOS |  | Y | Y | Final
Arria V ST (Vcc = 1.15V) | I3 | DDR3L | Full Rate | Hard Controller | Component | 1 Chip Select | Any, | 533 | 667 | Up to 40 bits | x8 | SSTL 135 Class -- | On-the-fly | NIOS |  | Y | Y | Final
Arria V ST (Vcc = 1.15V) | I3 | DDR3L | Quarter Rate (non Ping-Pong PHY) | Soft Controller | Component | 2 Chip Selects | Any, | 450 | Compatible with minimum frequency part | Up to 72 bits | x8 | SSTL 135 Class -- | On-the-fly | NIOS |  | Y | Y | Final | Multiple DDR3 SDRAM components must be laid out in a single-rank DDR2 SDRAM DIMM layout format.
Arria V ST (Vcc = 1.15V) | I3 | DDR3L | Quarter Rate (non Ping-Pong PHY) | Soft Controller | Component | 1 Chip Select | Any, | 600 | 800 | Up to 72 bits | x8 | SSTL 135 Class -- | On-the-fly | NIOS |  | Y | Y | Final | Multiple DDR3 SDRAM components must be laid out in a single-rank DDR2 SDRAM DIMM layout format.
Arria V ST (Vcc = 1.15V) | I3 | DDR3 | Half Rate (non Ping-Pong PHY) | Soft Controller | Component | 2 Chip Selects | Any, | 400 | Compatible with minimum frequency part | Up to 72 bits | x8 | SSTL 15 Class I/II | On-the-fly | NIOS |  | Y | Y | Final | Multiple DDR3 SDRAM components must be laid out in a single-rank DDR2 SDRAM DIMM layout format.
Arria V ST (Vcc = 1.15V) | I3 | DDR3 | Half Rate (non Ping-Pong PHY) | Soft Controller | Component | 1 Chip Select | Any, | 400 | Compatible with minimum frequency part | Up to 72 bits | x8 | SSTL 15 Class I/II | On-the-fly | NIOS |  | Y | Y | Final | Multiple DDR3 SDRAM components must be laid out in a single-rank DDR2 SDRAM DIMM layout format.
Arria V ST (Vcc = 1.15V) | I3 | DDR3 | Full Rate | Hard Controller | Component | 2 Chip Selects | Any, | 450 | Compatible with minimum frequency part | Up to 40 bits | x8 | SSTL 15 Class I/II | On-the-fly | NIOS |  | Y | Y | Final
Arria V ST (Vcc = 1.15V) | I3 | DDR3 | Full Rate | Hard Controller | Component | 1 Chip Select | Any, | 533 | 667 | Up to 40 bits | x8 | SSTL 15 Class I/II | On-the-fly | NIOS |  | Y | Y | Final | 80-bit interface is supported with same side bonding. Multiple DDR3 SDRAM components must be laid out in a single-rank DDR2 SDRAM DIMM layout format.
Arria V ST (Vcc = 1.15V) | I3 | DDR2 | Half Rate (non Ping-Pong PHY) | Soft Controller | UDIMM | Dual Rank | Any, | 350 | Compatible with minimum frequency part | Up to 72 bits | x8 | SSTL 18 Class I/II | 4 or 8 | NIOS |  | Y | Y | Final
Arria V ST (Vcc = 1.15V) | I3 | DDR2 | Half Rate (non Ping-Pong PHY) | Soft Controller | UDIMM | Single Rank | Any, | 400 | Compatible with minimum frequency part | Up to 72 bits | x8 | SSTL 18 Class I/II | 4 or 8 | NIOS |  | Y | Y | Final
Arria V ST (Vcc = 1.15V) | I3 | DDR2 | Half Rate (non Ping-Pong PHY) | Soft Controller | RDIMM | Dual Rank | Any, | 350 | Compatible with minimum frequency part | Up to 72 bits | x8 | SSTL 18 Class I/II | 4 or 8 | NIOS |  | Y | Y | Final
Arria V ST (Vcc = 1.15V) | I3 | DDR2 | Half Rate (non Ping-Pong PHY) | Soft Controller | RDIMM | Single Rank | Any, | 400 | Compatible with minimum frequency part | Up to 72 bits | x8 | SSTL 18 Class I/II | 4 or 8 | NIOS |  | Y | Y | Final
Arria V ST (Vcc = 1.15V) | I3 | DDR2 | Half Rate (non Ping-Pong PHY) | Soft Controller | Component | 2 Chip Selects | Any, | 350 | Compatible with minimum frequency part | Up to 72 bits | x8 | SSTL 18 Class I/II | 4 or 8 | NIOS |  | Y | Y | Final
Arria V ST (Vcc = 1.15V) | I3 | DDR2 | Half Rate (non Ping-Pong PHY) | Soft Controller | Component | 1 Chip Select | Any, | 400 | Compatible with minimum frequency part | Up to 72 bits | x8 | SSTL 18 Class I/II | 4 or 8 | NIOS |  | Y | Y | Final
Arria V GT (Vcc = 1.1V) | I5 | DDR2 | Full Rate | Hard Controller | Component | 2 Chip Selects | Any, | 300 | 400 | Up to 40 bits | x8 | SSTL 18 Class I/II | 4 or 8 | NIOS |  | Y | Y | Final | 80-bit interface is supported with same side bonding.
Arria V ST (Vcc = 1.15V) | I3 | DDR2 | Full Rate | Hard Controller | Component | 1 Chip Select | Any, | 400 | Compatible with minimum frequency part | Up to 40 bits | x8 | SSTL 18 Class I/II | 4 or 8 | NIOS |  | Y | Y | Final | 80-bit interface is supported with same side bonding.
Arria V GZ | I4 | RLDRAMII (Common I/O) | Half Rate (non Ping-Pong PHY) | Soft Controller | Component | 1 Chip Select | Any, | 300 | Compatible with minimum frequency part | Up to 9 bits | x9 | HSTL 18 Class I/II | 8 | RTL |  |  | Y | Final | No multiplexed addressing support, no dynamic read latency support, no separate I/O support, and no multicast write support.
Arria V GZ | I4 | RLDRAMII (Common I/O) | Half Rate (non Ping-Pong PHY) | Soft Controller | Component | 1 Chip Select | Any, | 300 | Compatible with minimum frequency part | Up to 9 bits | x9 | HSTL 18 Class I/II | 4 | RTL |  |  | Y | Final | No multiplexed addressing support, no dynamic read latency support, no separate I/O support, and no multicast write support.
Arria V GZ | I4 | RLDRAMII (Common I/O) | Half Rate (non Ping-Pong PHY) | Soft Controller | Component | 1 Chip Select | Any, | 300 | Compatible with minimum frequency part | Up to 9 bits | x9 | HSTL 15 Class I/II | 8 | RTL |  |  | Y | Final | No multiplexed addressing support, no dynamic read latency support, no separate I/O support, and no multicast write support.
Arria V GZ | I4 | RLDRAMII (Common I/O) | Half Rate (non Ping-Pong PHY) | Soft Controller | Component | 1 Chip Select | Any, | 300 | Compatible with minimum frequency part | Up to 9 bits | x9 | HSTL 15 Class I/II | 4 | RTL |  |  | Y | Final | No multiplexed addressing support, no dynamic read latency support, no separate I/O support, and no multicast write support.
Arria V GZ | I4 | RLDRAMII (Common I/O) | Half Rate (non Ping-Pong PHY) | Soft Controller | Component | 1 Chip Select | Any, | 300 | Compatible with minimum frequency part | Up to 18 bits | x9 | HSTL 18 Class I/II | 8 | RTL |  |  | Y | Final | No multiplexed addressing support, no dynamic read latency support, no separate I/O support, and no multicast write support.
Arria V GZ | I4 | RLDRAMII (Common I/O) | Half Rate (non Ping-Pong PHY) | Soft Controller | Component | 1 Chip Select | Any, | 300 | Compatible with minimum frequency part | Up to 18 bits | x9 | HSTL 18 Class I/II | 4 | RTL |  |  | Y | Final | No multiplexed addressing support, no dynamic read latency support, no separate I/O support, and no multicast write support.
Arria V GZ | I4 | RLDRAMII (Common I/O) | Half Rate (non Ping-Pong PHY) | Soft Controller | Component | 1 Chip Select | Any, | 300 | Compatible with minimum frequency part | Up to 18 bits | x9 | HSTL 15 Class I/II | 8 | RTL |  |  | Y | Final | No multiplexed addressing support, no dynamic read latency support, no separate I/O support, and no multicast write support.
Arria V GZ | I4 | RLDRAMII (Common I/O) | Half Rate (non Ping-Pong PHY) | Soft Controller | Component | 1 Chip Select | Any, | 300 | Compatible with minimum frequency part | Up to 18 bits | x9 | HSTL 15 Class I/II | 4 | RTL |  |  | Y | Final | No multiplexed addressing support, no dynamic read latency support, no separate I/O support, and no multicast write support.
Arria V GZ | I4 | RLDRAMII (Common I/O) | Half Rate (non Ping-Pong PHY) | Soft Controller | Component | 1 Chip Select | Any, | 300 | Compatible with minimum frequency part | Up to 72 bits | x36 | HSTL 18 Class I/II | 8 | RTL |  |  | Y | Final | No multiplexed addressing support, no dynamic read latency support, no separate I/O support, and no multicast write support.
Arria V GZ | I4 | RLDRAMII (Common I/O) | Half Rate (non Ping-Pong PHY) | Soft Controller | Component | 1 Chip Select | Any, | 300 | Compatible with minimum frequency part | Up to 72 bits | x36 | HSTL 18 Class I/II | 4 | RTL |  |  | Y | Final | No multiplexed addressing support, no dynamic read latency support, no separate I/O support, and no multicast write support.
Arria V GZ | I4 | RLDRAMII (Common I/O) | Half Rate (non Ping-Pong PHY) | Soft Controller | Component | 1 Chip Select | Any, | 300 | Compatible with minimum frequency part | Up to 72 bits | x36 | HSTL 15 Class I/II | 8 | RTL |  |  | Y | Final | No multiplexed addressing support, no dynamic read latency support, no separate I/O support, and no multicast write support.
Arria V GZ | I4 | RLDRAMII (Common I/O) | Half Rate (non Ping-Pong PHY) | Soft Controller | Component | 1 Chip Select | Any, | 300 | Compatible with minimum frequency part | Up to 72 bits | x36 | HSTL 15 Class I/II | 4 | RTL |  |  | Y | Final | No multiplexed addressing support, no dynamic read latency support, no separate I/O support, and no multicast write support.
Arria V GZ | I4 | RLDRAMII (Common I/O) | Half Rate (non Ping-Pong PHY) | Soft Controller | Component | 1 Chip Select | Any, | 300 | Compatible with minimum frequency part | Up to 36 bits | x36 | HSTL 18 Class I/II | 8 | RTL |  |  | Y | Final | No multiplexed addressing support, no dynamic read latency support, no separate I/O support, and no multicast write support.
Arria V GZ | I4 | RLDRAMII (Common I/O) | Half Rate (non Ping-Pong PHY) | Soft Controller | Component | 1 Chip Select | Any, | 300 | Compatible with minimum frequency part | Up to 36 bits | x36 | HSTL 18 Class I/II | 4 | RTL |  |  | Y | Final | No multiplexed addressing support, no dynamic read latency support, no separate I/O support, and no multicast write support.
Arria V GZ | I4 | RLDRAMII (Common I/O) | Half Rate (non Ping-Pong PHY) | Soft Controller | Component | 1 Chip Select | Any, | 300 | Compatible with minimum frequency part | Up to 36 bits | x36 | HSTL 15 Class I/II | 8 | RTL |  |  | Y | Final | No multiplexed addressing support, no dynamic read latency support, no separate I/O support, and no multicast write support.
Arria V GZ | I4 | RLDRAMII (Common I/O) | Half Rate (non Ping-Pong PHY) | Soft Controller | Component | 1 Chip Select | Any, | 300 | Compatible with minimum frequency part | Up to 36 bits | x36 | HSTL 15 Class I/II | 4 | RTL |  |  | Y | Final | No multiplexed addressing support, no dynamic read latency support, no separate I/O support, and no multicast write support.
Arria V GZ | I4 | RLDRAMII (Common I/O) | Half Rate (non Ping-Pong PHY) | Soft Controller | Component | 1 Chip Select | Any, | 300 | Compatible with minimum frequency part | Up to 36 bits | x18 | HSTL 18 Class I/II | 8 | RTL |  |  | Y | Final | No multiplexed addressing support, no dynamic read latency support, no separate I/O support, and no multicast write support.
Arria V GZ | I4 | RLDRAMII (Common I/O) | Half Rate (non Ping-Pong PHY) | Soft Controller | Component | 1 Chip Select | Any, | 300 | Compatible with minimum frequency part | Up to 36 bits | x18 | HSTL 18 Class I/II | 4 | RTL |  |  | Y | Final | No multiplexed addressing support, no dynamic read latency support, no separate I/O support, and no multicast write support.
Arria V GZ | I4 | RLDRAMII (Common I/O) | Half Rate (non Ping-Pong PHY) | Soft Controller | Component | 1 Chip Select | Any, | 300 | Compatible with minimum frequency part | Up to 36 bits | x18 | HSTL 15 Class I/II | 8 | RTL |  |  | Y | Final | No multiplexed addressing support, no dynamic read latency support, no separate I/O support, and no multicast write support.
Arria V GZ | I4 | RLDRAMII (Common I/O) | Half Rate (non Ping-Pong PHY) | Soft Controller | Component | 1 Chip Select | Any, | 300 | Compatible with minimum frequency part | Up to 36 bits | x18 | HSTL 15 Class I/II | 4 | RTL |  |  | Y | Final | No multiplexed addressing support, no dynamic read latency support, no separate I/O support, and no multicast write support.
Arria V GZ | I4 | RLDRAMII (Common I/O) | Half Rate (non Ping-Pong PHY) | Soft Controller | Component | 1 Chip Select | Any, | 300 | Compatible with minimum frequency part | Up to 18 bits | x18 | HSTL 18 Class I/II | 8 | RTL |  |  | Y | Final | No multiplexed addressing support, no dynamic read latency support, no separate I/O support, and no multicast write support.
Arria V GZ | I4 | RLDRAMII (Common I/O) | Half Rate (non Ping-Pong PHY) | Soft Controller | Component | 1 Chip Select | Any, | 300 | Compatible with minimum frequency part | Up to 18 bits | x18 | HSTL 18 Class I/II | 4 | RTL |  |  | Y | Final | No multiplexed addressing support, no dynamic read latency support, no separate I/O support, and no multicast write support.
Arria V GZ | I4 | RLDRAMII (Common I/O) | Half Rate (non Ping-Pong PHY) | Soft Controller | Component | 1 Chip Select | Any, | 300 | Compatible with minimum frequency part | Up to 18 bits | x18 | HSTL 15 Class I/II | 8 | RTL |  |  | Y | Final | No multiplexed addressing support, no dynamic read latency support, no separate I/O support, and no multicast write support.
Arria V GZ | I4 | RLDRAMII (Common I/O) | Half Rate (non Ping-Pong PHY) | Soft Controller | Component | 1 Chip Select | Any, | 300 | Compatible with minimum frequency part | Up to 18 bits | x18 | HSTL 15 Class I/II | 4 | RTL |  |  | Y | Final | No multiplexed addressing support, no dynamic read latency support, no separate I/O support, and no multicast write support.
Arria V GZ | I4 | RLDRAMII (Common I/O) | Half Rate (non Ping-Pong PHY) | Soft Controller | Component | 1 Chip Select | Any, | 300 | Compatible with minimum frequency part | Up to 9 bits | x9 | HSTL 18 Class I/II | 8 | NIOS |  |  | Y | Final | This clock rate is only achievable with Nios sequencer.No multiplexed addressing support, no dynamic read latency support, no separate I/O support, and no multicast write support.
Arria V GZ | I4 | RLDRAMII (Common I/O) | Half Rate (non Ping-Pong PHY) | Soft Controller | Component | 1 Chip Select | Any, | 300 | Compatible with minimum frequency part | Up to 9 bits | x9 | HSTL 18 Class I/II | 4 | NIOS |  |  | Y | Final | This clock rate is only achievable with Nios sequencer.No multiplexed addressing support, no dynamic read latency support, no separate I/O support, and no multicast write support.
Arria V GZ | I4 | RLDRAMII (Common I/O) | Half Rate (non Ping-Pong PHY) | Soft Controller | Component | 1 Chip Select | Any, | 300 | Compatible with minimum frequency part | Up to 9 bits | x9 | HSTL 15 Class I/II | 8 | NIOS |  |  | Y | Final | This clock rate is only achievable with Nios sequencer.No multiplexed addressing support, no dynamic read latency support, no separate I/O support, and no multicast write support.
Arria V GZ | I4 | RLDRAMII (Common I/O) | Half Rate (non Ping-Pong PHY) | Soft Controller | Component | 1 Chip Select | Any, | 300 | Compatible with minimum frequency part | Up to 9 bits | x9 | HSTL 15 Class I/II | 4 | NIOS |  |  | Y | Final | This clock rate is only achievable with Nios sequencer.No multiplexed addressing support, no dynamic read latency support, no separate I/O support, and no multicast write support.
Arria V GZ | I4 | RLDRAMII (Common I/O) | Half Rate (non Ping-Pong PHY) | Soft Controller | Component | 1 Chip Select | Any, | 300 | Compatible with minimum frequency part | Up to 18 bits | x9 | HSTL 18 Class I/II | 8 | NIOS |  |  | Y | Final | This clock rate is only achievable with Nios sequencer.No multiplexed addressing support, no dynamic read latency support, no separate I/O support, and no multicast write support.
Arria V GZ | I4 | RLDRAMII (Common I/O) | Half Rate (non Ping-Pong PHY) | Soft Controller | Component | 1 Chip Select | Any, | 300 | Compatible with minimum frequency part | Up to 18 bits | x9 | HSTL 18 Class I/II | 4 | NIOS |  |  | Y | Final | This clock rate is only achievable with Nios sequencer.No multiplexed addressing support, no dynamic read latency support, no separate I/O support, and no multicast write support.
Arria V GZ | I4 | RLDRAMII (Common I/O) | Half Rate (non Ping-Pong PHY) | Soft Controller | Component | 1 Chip Select | Any, | 300 | Compatible with minimum frequency part | Up to 18 bits | x9 | HSTL 15 Class I/II | 8 | NIOS |  |  | Y | Final | This clock rate is only achievable with Nios sequencer.No multiplexed addressing support, no dynamic read latency support, no separate I/O support, and no multicast write support.
Arria V GZ | I4 | RLDRAMII (Common I/O) | Half Rate (non Ping-Pong PHY) | Soft Controller | Component | 1 Chip Select | Any, | 300 | Compatible with minimum frequency part | Up to 18 bits | x9 | HSTL 15 Class I/II | 4 | NIOS |  |  | Y | Final | This clock rate is only achievable with Nios sequencer.No multiplexed addressing support, no dynamic read latency support, no separate I/O support, and no multicast write support.
Arria V GZ | I4 | RLDRAMII (Common I/O) | Half Rate (non Ping-Pong PHY) | Soft Controller | Component | 1 Chip Select | Any, | 300 | Compatible with minimum frequency part | Up to 72 bits | x36 | HSTL 18 Class I/II | 4 | NIOS |  |  | Y | Final | This clock rate is only achievable with Nios sequencer.No multiplexed addressing support, no dynamic read latency support, no separate I/O support, and no multicast write support.
Arria V GZ | I4 | RLDRAMII (Common I/O) | Half Rate (non Ping-Pong PHY) | Soft Controller | Component | 1 Chip Select | Any, | 300 | Compatible with minimum frequency part | Up to 72 bits | x36 | HSTL 15 Class I/II | 4 | NIOS |  |  | Y | Final | This clock rate is only achievable with Nios sequencer.No multiplexed addressing support, no dynamic read latency support, no separate I/O support, and no multicast write support.
Arria V GZ | I4 | RLDRAMII (Common I/O) | Half Rate (non Ping-Pong PHY) | Soft Controller | Component | 1 Chip Select | Any, | 300 | Compatible with minimum frequency part | Up to 36 bits | x36 | HSTL 18 Class I/II | 8 | NIOS |  |  | Y | Final | This clock rate is only achievable with Nios sequencer.No multiplexed addressing support, no dynamic read latency support, no separate I/O support, and no multicast write support.
Arria V GZ | I4 | RLDRAMII (Common I/O) | Half Rate (non Ping-Pong PHY) | Soft Controller | Component | 1 Chip Select | Any, | 300 | Compatible with minimum frequency part | Up to 36 bits | x36 | HSTL 18 Class I/II | 4 | NIOS |  |  | Y | Final | This clock rate is only achievable with Nios sequencer.No multiplexed addressing support, no dynamic read latency support, no separate I/O support, and no multicast write support.
Arria V GZ | I4 | RLDRAMII (Common I/O) | Half Rate (non Ping-Pong PHY) | Soft Controller | Component | 1 Chip Select | Any, | 300 | Compatible with minimum frequency part | Up to 36 bits | x36 | HSTL 15 Class I/II | 8 | NIOS |  |  | Y | Final | This clock rate is only achievable with Nios sequencer.No multiplexed addressing support, no dynamic read latency support, no separate I/O support, and no multicast write support.
Arria V GZ | I4 | RLDRAMII (Common I/O) | Half Rate (non Ping-Pong PHY) | Soft Controller | Component | 1 Chip Select | Any, | 300 | Compatible with minimum frequency part | Up to 36 bits | x36 | HSTL 15 Class I/II | 4 | NIOS |  |  | Y | Final | This clock rate is only achievable with Nios sequencer.No multiplexed addressing support, no dynamic read latency support, no separate I/O support, and no multicast write support.
Arria V GZ | I4 | RLDRAMII (Common I/O) | Half Rate (non Ping-Pong PHY) | Soft Controller | Component | 1 Chip Select | Any, | 300 | Compatible with minimum frequency part | Up to 36 bits | x18 | HSTL 18 Class I/II | 8 | NIOS |  |  | Y | Final | This clock rate is only achievable with Nios sequencer.No multiplexed addressing support, no dynamic read latency support, no separate I/O support, and no multicast write support.
Arria V GZ | I4 | RLDRAMII (Common I/O) | Half Rate (non Ping-Pong PHY) | Soft Controller | Component | 1 Chip Select | Any, | 300 | Compatible with minimum frequency part | Up to 36 bits | x18 | HSTL 18 Class I/II | 4 | NIOS |  |  | Y | Final | This clock rate is only achievable with Nios sequencer.No multiplexed addressing support, no dynamic read latency support, no separate I/O support, and no multicast write support.
Arria V GZ | I4 | RLDRAMII (Common I/O) | Half Rate (non Ping-Pong PHY) | Soft Controller | Component | 1 Chip Select | Any, | 300 | Compatible with minimum frequency part | Up to 36 bits | x18 | HSTL 15 Class I/II | 8 | NIOS |  |  | Y | Final | This clock rate is only achievable with Nios sequencer.No multiplexed addressing support, no dynamic read latency support, no separate I/O support, and no multicast write support.
Arria V GZ | I4 | RLDRAMII (Common I/O) | Half Rate (non Ping-Pong PHY) | Soft Controller | Component | 1 Chip Select | Any, | 300 | Compatible with minimum frequency part | Up to 36 bits | x18 | HSTL 15 Class I/II | 4 | NIOS |  |  | Y | Final | This clock rate is only achievable with Nios sequencer.No multiplexed addressing support, no dynamic read latency support, no separate I/O support, and no multicast write support.
Arria V GZ | I4 | RLDRAMII (Common I/O) | Half Rate (non Ping-Pong PHY) | Soft Controller | Component | 1 Chip Select | Any, | 300 | Compatible with minimum frequency part | Up to 18 bits | x18 | HSTL 18 Class I/II | 8 | NIOS |  |  | Y | Final | This clock rate is only achievable with Nios sequencer.No multiplexed addressing support, no dynamic read latency support, no separate I/O support, and no multicast write support.
Arria V GZ | I4 | RLDRAMII (Common I/O) | Half Rate (non Ping-Pong PHY) | Soft Controller | Component | 1 Chip Select | Any, | 300 | Compatible with minimum frequency part | Up to 18 bits | x18 | HSTL 18 Class I/II | 4 | NIOS |  |  | Y | Final | This clock rate is only achievable with Nios sequencer.No multiplexed addressing support, no dynamic read latency support, no separate I/O support, and no multicast write support.
Arria V GZ | I4 | RLDRAMII (Common I/O) | Half Rate (non Ping-Pong PHY) | Soft Controller | Component | 1 Chip Select | Any, | 300 | Compatible with minimum frequency part | Up to 18 bits | x18 | HSTL 15 Class I/II | 8 | NIOS |  |  | Y | Final | This clock rate is only achievable with Nios sequencer.No multiplexed addressing support, no dynamic read latency support, no separate I/O support, and no multicast write support.
Arria V GZ | I4 | RLDRAMII (Common I/O) | Half Rate (non Ping-Pong PHY) | Soft Controller | Component | 1 Chip Select | Any, | 300 | Compatible with minimum frequency part | Up to 18 bits | x18 | HSTL 15 Class I/II | 4 | NIOS |  |  | Y | Final | This clock rate is only achievable with Nios sequencer.No multiplexed addressing support, no dynamic read latency support, no separate I/O support, and no multicast write support.
Arria V GZ | I4 | RLDRAMII (Common I/O) | Full Rate | Soft Controller | Component | 1 Chip Select | Any, | 233 | Compatible with minimum frequency part | Up to 9 bits | x9 | HSTL 18 Class I/II | 8 | RTL |  |  | Y | Final | No multiplexed addressing support, no dynamic read latency support, no separate I/O support, and no multicast write support.
Arria V GZ | I4 | RLDRAMII (Common I/O) | Full Rate | Soft Controller | Component | 1 Chip Select | Any, | 233 | Compatible with minimum frequency part | Up to 9 bits | x9 | HSTL 18 Class I/II | 4 | RTL |  |  | Y | Final | No multiplexed addressing support, no dynamic read latency support, no separate I/O support, and no multicast write support.
Arria V GZ | I4 | RLDRAMII (Common I/O) | Full Rate | Soft Controller | Component | 1 Chip Select | Any, | 233 | Compatible with minimum frequency part | Up to 9 bits | x9 | HSTL 18 Class I/II | 2 | RTL |  |  | Y | Final | No multiplexed addressing support, no dynamic read latency support, no separate I/O support, and no multicast write support.
Arria V GZ | I4 | RLDRAMII (Common I/O) | Full Rate | Soft Controller | Component | 1 Chip Select | Any, | 233 | Compatible with minimum frequency part | Up to 9 bits | x9 | HSTL 15 Class I/II | 8 | RTL |  |  | Y | Final | No multiplexed addressing support, no dynamic read latency support, no separate I/O support, and no multicast write support.
Arria V GZ | I4 | RLDRAMII (Common I/O) | Full Rate | Soft Controller | Component | 1 Chip Select | Any, | 233 | Compatible with minimum frequency part | Up to 9 bits | x9 | HSTL 15 Class I/II | 4 | RTL |  |  | Y | Final | No multiplexed addressing support, no dynamic read latency support, no separate I/O support, and no multicast write support.
Arria V GZ | I4 | RLDRAMII (Common I/O) | Full Rate | Soft Controller | Component | 1 Chip Select | Any, | 233 | Compatible with minimum frequency part | Up to 9 bits | x9 | HSTL 15 Class I/II | 2 | RTL |  |  | Y | Final | No multiplexed addressing support, no dynamic read latency support, no separate I/O support, and no multicast write support.
Arria V GZ | I4 | RLDRAMII (Common I/O) | Full Rate | Soft Controller | Component | 1 Chip Select | Any, | 233 | Compatible with minimum frequency part | Up to 18 bits | x9 | HSTL 18 Class I/II | 4 | RTL |  |  | Y | Final | No multiplexed addressing support, no dynamic read latency support, no separate I/O support, and no multicast write support.
Arria V GZ | I4 | RLDRAMII (Common I/O) | Full Rate | Soft Controller | Component | 1 Chip Select | Any, | 233 | Compatible with minimum frequency part | Up to 18 bits | x9 | HSTL 18 Class I/II | 2 | RTL |  |  | Y | Final | No multiplexed addressing support, no dynamic read latency support, no separate I/O support, and no multicast write support.
Arria V GZ | I4 | RLDRAMII (Common I/O) | Full Rate | Soft Controller | Component | 1 Chip Select | Any, | 233 | Compatible with minimum frequency part | Up to 18 bits | x9 | HSTL 15 Class I/II | 4 | RTL |  |  | Y | Final | No multiplexed addressing support, no dynamic read latency support, no separate I/O support, and no multicast write support.
Arria V GZ | I4 | RLDRAMII (Common I/O) | Full Rate | Soft Controller | Component | 1 Chip Select | Any, | 233 | Compatible with minimum frequency part | Up to 18 bits | x9 | HSTL 15 Class I/II | 2 | RTL |  |  | Y | Final | No multiplexed addressing support, no dynamic read latency support, no separate I/O support, and no multicast write support.
Arria V GZ | I4 | RLDRAMII (Common I/O) | Full Rate | Soft Controller | Component | 1 Chip Select | Any, | 233 | Compatible with minimum frequency part | Up to 72 bits | x36 | HSTL 18 Class I/II | 4 | RTL |  |  | Y | Final | No multiplexed addressing support, no dynamic read latency support, no separate I/O support, and no multicast write support.
Arria V GZ | I4 | RLDRAMII (Common I/O) | Full Rate | Soft Controller | Component | 1 Chip Select | Any, | 233 | Compatible with minimum frequency part | Up to 72 bits | x36 | HSTL 18 Class I/II | 2 | RTL |  |  | Y | Final | No multiplexed addressing support, no dynamic read latency support, no separate I/O support, and no multicast write support.
Arria V GZ | I4 | RLDRAMII (Common I/O) | Full Rate | Soft Controller | Component | 1 Chip Select | Any, | 233 | Compatible with minimum frequency part | Up to 72 bits | x36 | HSTL 15 Class I/II | 4 | RTL |  |  | Y | Final | No multiplexed addressing support, no dynamic read latency support, no separate I/O support, and no multicast write support.
Arria V GZ | I4 | RLDRAMII (Common I/O) | Full Rate | Soft Controller | Component | 1 Chip Select | Any, | 233 | Compatible with minimum frequency part | Up to 72 bits | x36 | HSTL 15 Class I/II | 2 | RTL |  |  | Y | Final | No multiplexed addressing support, no dynamic read latency support, no separate I/O support, and no multicast write support.
Arria V GZ | I4 | RLDRAMII (Common I/O) | Full Rate | Soft Controller | Component | 1 Chip Select | Any, | 233 | Compatible with minimum frequency part | Up to 36 bits | x36 | HSTL 18 Class I/II | 8 | RTL |  |  | Y | Final | No multiplexed addressing support, no dynamic read latency support, no separate I/O support, and no multicast write support.
Arria V GZ | I4 | RLDRAMII (Common I/O) | Full Rate | Soft Controller | Component | 1 Chip Select | Any, | 233 | Compatible with minimum frequency part | Up to 36 bits | x36 | HSTL 18 Class I/II | 4 | RTL |  |  | Y | Final | No multiplexed addressing support, no dynamic read latency support, no separate I/O support, and no multicast write support.
Arria V GZ | I4 | RLDRAMII (Common I/O) | Full Rate | Soft Controller | Component | 1 Chip Select | Any, | 233 | Compatible with minimum frequency part | Up to 36 bits | x36 | HSTL 18 Class I/II | 2 | RTL |  |  | Y | Final | No multiplexed addressing support, no dynamic read latency support, no separate I/O support, and no multicast write support.
Arria V GZ | I4 | RLDRAMII (Common I/O) | Full Rate | Soft Controller | Component | 1 Chip Select | Any, | 233 | Compatible with minimum frequency part | Up to 36 bits | x36 | HSTL 15 Class I/II | 8 | RTL |  |  | Y | Final | No multiplexed addressing support, no dynamic read latency support, no separate I/O support, and no multicast write support.
Arria V GZ | I4 | RLDRAMII (Common I/O) | Full Rate | Soft Controller | Component | 1 Chip Select | Any, | 233 | Compatible with minimum frequency part | Up to 36 bits | x36 | HSTL 15 Class I/II | 4 | RTL |  |  | Y | Final | No multiplexed addressing support, no dynamic read latency support, no separate I/O support, and no multicast write support.
Arria V GZ | I4 | RLDRAMII (Common I/O) | Full Rate | Soft Controller | Component | 1 Chip Select | Any, | 233 | Compatible with minimum frequency part | Up to 36 bits | x36 | HSTL 15 Class I/II | 2 | RTL |  |  | Y | Final | No multiplexed addressing support, no dynamic read latency support, no separate I/O support, and no multicast write support.
Arria V GZ | I4 | RLDRAMII (Common I/O) | Full Rate | Soft Controller | Component | 1 Chip Select | Any, | 233 | Compatible with minimum frequency part | Up to 36 bits | x18 | HSTL 18 Class I/II | 8 | RTL |  |  | Y | Final | No multiplexed addressing support, no dynamic read latency support, no separate I/O support, and no multicast write support.
Arria V GZ | I4 | RLDRAMII (Common I/O) | Full Rate | Soft Controller | Component | 1 Chip Select | Any, | 233 | Compatible with minimum frequency part | Up to 36 bits | x18 | HSTL 18 Class I/II | 4 | RTL |  |  | Y | Final | No multiplexed addressing support, no dynamic read latency support, no separate I/O support, and no multicast write support.
Arria V GZ | I4 | RLDRAMII (Common I/O) | Full Rate | Soft Controller | Component | 1 Chip Select | Any, | 233 | Compatible with minimum frequency part | Up to 36 bits | x18 | HSTL 18 Class I/II | 2 | RTL |  |  | Y | Final | No multiplexed addressing support, no dynamic read latency support, no separate I/O support, and no multicast write support.
Arria V GZ | I4 | RLDRAMII (Common I/O) | Full Rate | Soft Controller | Component | 1 Chip Select | Any, | 233 | Compatible with minimum frequency part | Up to 36 bits | x18 | HSTL 15 Class I/II | 8 | RTL |  |  | Y | Final | No multiplexed addressing support, no dynamic read latency support, no separate I/O support, and no multicast write support.
Arria V GZ | I4 | RLDRAMII (Common I/O) | Full Rate | Soft Controller | Component | 1 Chip Select | Any, | 233 | Compatible with minimum frequency part | Up to 36 bits | x18 | HSTL 15 Class I/II | 4 | RTL |  |  | Y | Final | No multiplexed addressing support, no dynamic read latency support, no separate I/O support, and no multicast write support.
Arria V GZ | I4 | RLDRAMII (Common I/O) | Full Rate | Soft Controller | Component | 1 Chip Select | Any, | 233 | Compatible with minimum frequency part | Up to 36 bits | x18 | HSTL 15 Class I/II | 2 | RTL |  |  | Y | Final | No multiplexed addressing support, no dynamic read latency support, no separate I/O support, and no multicast write support.
Arria V GZ | I4 | RLDRAMII (Common I/O) | Full Rate | Soft Controller | Component | 1 Chip Select | Any, | 233 | Compatible with minimum frequency part | Up to 18 bits | x18 | HSTL 18 Class I/II | 8 | RTL |  |  | Y | Final | No multiplexed addressing support, no dynamic read latency support, no separate I/O support, and no multicast write support.
Arria V GZ | I4 | RLDRAMII (Common I/O) | Full Rate | Soft Controller | Component | 1 Chip Select | Any, | 233 | Compatible with minimum frequency part | Up to 18 bits | x18 | HSTL 18 Class I/II | 4 | RTL |  |  | Y | Final | No multiplexed addressing support, no dynamic read latency support, no separate I/O support, and no multicast write support.
Arria V GZ | I4 | RLDRAMII (Common I/O) | Full Rate | Soft Controller | Component | 1 Chip Select | Any, | 233 | Compatible with minimum frequency part | Up to 18 bits | x18 | HSTL 18 Class I/II | 2 | RTL |  |  | Y | Final | No multiplexed addressing support, no dynamic read latency support, no separate I/O support, and no multicast write support.
Arria V GZ | I4 | RLDRAMII (Common I/O) | Full Rate | Soft Controller | Component | 1 Chip Select | Any, | 233 | Compatible with minimum frequency part | Up to 18 bits | x18 | HSTL 15 Class I/II | 8 | RTL |  |  | Y | Final | No multiplexed addressing support, no dynamic read latency support, no separate I/O support, and no multicast write support.
Arria V GZ | I4 | RLDRAMII (Common I/O) | Full Rate | Soft Controller | Component | 1 Chip Select | Any, | 233 | Compatible with minimum frequency part | Up to 18 bits | x18 | HSTL 15 Class I/II | 4 | RTL |  |  | Y | Final | No multiplexed addressing support, no dynamic read latency support, no separate I/O support, and no multicast write support.
Arria V GZ | I4 | RLDRAMII (Common I/O) | Full Rate | Soft Controller | Component | 1 Chip Select | Any, | 233 | Compatible with minimum frequency part | Up to 18 bits | x18 | HSTL 15 Class I/II | 2 | RTL |  |  | Y | Final | No multiplexed addressing support, no dynamic read latency support, no separate I/O support, and no multicast write support.
Arria V GZ | I4 | RLDRAM3 | Quarter Rate (non Ping-Pong PHY) | Soft Controller | Component | 1 Chip Select | Any, | 533 | Compatible with minimum frequency part | Up to 72 bits | x36 | SSTL12/HSTL12 Class I/II | 4 | NIOS |  |  | Y | Final
Arria V GZ | I4 | RLDRAM3 | Quarter Rate (non Ping-Pong PHY) | Soft Controller | Component | 1 Chip Select | Any, | 533 | Compatible with minimum frequency part | Up to 72 bits | x36 | SSTL12/HSTL12 Class I/II | 2 | NIOS |  |  | Y | Final
Arria V GZ | I4 | RLDRAM3 | Quarter Rate (non Ping-Pong PHY) | Soft Controller | Component | 1 Chip Select | Any, | 533 | Compatible with minimum frequency part | Up to 36 bits | x36 | SSTL12/HSTL12 Class I/II | 4 | NIOS |  |  | Y | Final
Arria V GZ | I4 | RLDRAM3 | Quarter Rate (non Ping-Pong PHY) | Soft Controller | Component | 1 Chip Select | Any, | 533 | Compatible with minimum frequency part | Up to 36 bits | x36 | SSTL12/HSTL12 Class I/II | 2 | NIOS |  |  | Y | Final
Arria V GZ | I4 | RLDRAM3 | Quarter Rate (non Ping-Pong PHY) | Soft Controller | Component | 1 Chip Select | Any, | 533 | Compatible with minimum frequency part | Up to 36 bits | x18 | SSTL12/HSTL12 Class I/II | 8 | NIOS |  |  | Y | Final
Arria V GZ | I4 | RLDRAM3 | Quarter Rate (non Ping-Pong PHY) | Soft Controller | Component | 1 Chip Select | Any, | 533 | Compatible with minimum frequency part | Up to 36 bits | x18 | SSTL12/HSTL12 Class I/II | 4 | NIOS |  |  | Y | Final
Arria V GZ | I4 | RLDRAM3 | Quarter Rate (non Ping-Pong PHY) | Soft Controller | Component | 1 Chip Select | Any, | 533 | Compatible with minimum frequency part | Up to 36 bits | x18 | SSTL12/HSTL12 Class I/II | 2 | NIOS |  |  | Y | Final
Arria V GZ | I4 | RLDRAM3 | Quarter Rate (non Ping-Pong PHY) | Soft Controller | Component | 1 Chip Select | Any, | 533 | Compatible with minimum frequency part | Up to 18 bits | x18 | SSTL12/HSTL12 Class I/II | 8 | NIOS |  |  | Y | Final
Arria V GZ | I4 | RLDRAM3 | Quarter Rate (non Ping-Pong PHY) | Soft Controller | Component | 1 Chip Select | Any, | 533 | Compatible with minimum frequency part | Up to 18 bits | x18 | SSTL12/HSTL12 Class I/II | 4 | NIOS |  |  | Y | Final
Arria V GZ | I4 | RLDRAM3 | Quarter Rate (non Ping-Pong PHY) | Soft Controller | Component | 1 Chip Select | Any, | 533 | Compatible with minimum frequency part | Up to 18 bits | x18 | SSTL12/HSTL12 Class I/II | 2 | NIOS |  |  | Y | Final
Arria V GZ | I4 | RLDRAM3 | Half Rate (non Ping-Pong PHY) | Soft Controller | Component | 1 Chip Select | Any, | 400 | Compatible with minimum frequency part | Up to 72 bits | x36 | SSTL12/HSTL12 Class I/II | 4 | NIOS |  |  | Y | Final
Arria V GZ | I4 | RLDRAM3 | Half Rate (non Ping-Pong PHY) | Soft Controller | Component | 1 Chip Select | Any, | 400 | Compatible with minimum frequency part | Up to 72 bits | x36 | SSTL12/HSTL12 Class I/II | 2 | NIOS |  |  | Y | Final
Arria V GZ | I4 | RLDRAM3 | Half Rate (non Ping-Pong PHY) | Soft Controller | Component | 1 Chip Select | Any, | 400 | Compatible with minimum frequency part | Up to 36 bits | x36 | SSTL12/HSTL12 Class I/II | 4 | NIOS |  |  | Y | Final
Arria V GZ | I4 | RLDRAM3 | Half Rate (non Ping-Pong PHY) | Soft Controller | Component | 1 Chip Select | Any, | 400 | Compatible with minimum frequency part | Up to 36 bits | x36 | SSTL12/HSTL12 Class I/II | 2 | NIOS |  |  | Y | Final
Arria V GZ | I4 | RLDRAM3 | Half Rate (non Ping-Pong PHY) | Soft Controller | Component | 1 Chip Select | Any, | 400 | Compatible with minimum frequency part | Up to 36 bits | x18 | SSTL12/HSTL12 Class I/II | 8 | NIOS |  |  | Y | Final
Arria V GZ | I4 | RLDRAM3 | Half Rate (non Ping-Pong PHY) | Soft Controller | Component | 1 Chip Select | Any, | 400 | Compatible with minimum frequency part | Up to 36 bits | x18 | SSTL12/HSTL12 Class I/II | 4 | NIOS |  |  | Y | Final
Arria V GZ | I4 | RLDRAM3 | Half Rate (non Ping-Pong PHY) | Soft Controller | Component | 1 Chip Select | Any, | 400 | Compatible with minimum frequency part | Up to 36 bits | x18 | SSTL12/HSTL12 Class I/II | 2 | NIOS |  |  | Y | Final
Arria V GZ | I4 | RLDRAM3 | Half Rate (non Ping-Pong PHY) | Soft Controller | Component | 1 Chip Select | Any, | 400 | Compatible with minimum frequency part | Up to 18 bits | x18 | SSTL12/HSTL12 Class I/II | 8 | NIOS |  |  | Y | Final
Arria V GZ | I4 | RLDRAM3 | Half Rate (non Ping-Pong PHY) | Soft Controller | Component | 1 Chip Select | Any, | 400 | Compatible with minimum frequency part | Up to 18 bits | x18 | SSTL12/HSTL12 Class I/II | 4 | NIOS |  |  | Y | Final
Arria V GZ | I4 | RLDRAM3 | Half Rate (non Ping-Pong PHY) | Soft Controller | Component | 1 Chip Select | Any, | 400 | Compatible with minimum frequency part | Up to 18 bits | x18 | SSTL12/HSTL12 Class I/II | 2 | NIOS |  |  | Y | Final
Arria V GZ | I4 | QDRII | Half Rate (non Ping-Pong PHY) | Soft Controller | Component | 1 Chip Select | Any, | 300 | Compatible with minimum frequency part | Up to 9 bits | x9 | HSTL 18 Class I/II | 4 | RTL | 1.5 |  |  | Final
Arria V GZ | I4 | QDRII | Half Rate (non Ping-Pong PHY) | Soft Controller | Component | 1 Chip Select | Any, | 300 | Compatible with minimum frequency part | Up to 9 bits | x9 | HSTL 15 Class I/II | 4 | RTL | 1.5 |  |  | Final
Arria V GZ | I4 | QDRII | Half Rate (non Ping-Pong PHY) | Soft Controller | Component | 1 Chip Select | Any, | 300 | Compatible with minimum frequency part | Up to 18 bits | x9 | HSTL 18 Class I/II | 4 | RTL | 1.5 |  |  | Final
Arria V GZ | I4 | QDRII | Half Rate (non Ping-Pong PHY) | Soft Controller | Component | 1 Chip Select | Any, | 300 | Compatible with minimum frequency part | Up to 18 bits | x9 | HSTL 15 Class I/II | 4 | RTL | 1.5 |  |  | Final
Arria V GZ | I4 | QDRII | Half Rate (non Ping-Pong PHY) | Soft Controller | Component | 1 Chip Select | Any, | 300 | Compatible with minimum frequency part | Up to 18 bits | x18 | HSTL 18 Class I/II | 4 | RTL | 1.5 |  |  | Final
Arria V GZ | I4 | QDRII | Half Rate (non Ping-Pong PHY) | Soft Controller | Component | 1 Chip Select | Any, | 300 | Compatible with minimum frequency part | Up to 18 bits | x18 | HSTL 15 Class I/II | 4 | RTL | 1.5 |  |  | Final
Arria V GZ | I4 | QDRII | Half Rate (non Ping-Pong PHY) | Soft Controller | Component | 1 Chip Select | Any, | 300 | Compatible with minimum frequency part | Up to 9 bits | x9 | HSTL 18 Class I/II | 4 | NIOS | 1.5 |  |  | Final
Arria V GZ | I4 | QDRII | Half Rate (non Ping-Pong PHY) | Soft Controller | Component | 1 Chip Select | Any, | 300 | Compatible with minimum frequency part | Up to 9 bits | x9 | HSTL 15 Class I/II | 4 | NIOS | 1.5 |  |  | Final
Arria V GZ | I4 | QDRII | Half Rate (non Ping-Pong PHY) | Soft Controller | Component | 1 Chip Select | Any, | 300 | Compatible with minimum frequency part | Up to 18 bits | x9 | HSTL 18 Class I/II | 4 | NIOS | 1.5 |  |  | Final
Arria V GZ | I4 | QDRII | Half Rate (non Ping-Pong PHY) | Soft Controller | Component | 1 Chip Select | Any, | 300 | Compatible with minimum frequency part | Up to 18 bits | x9 | HSTL 15 Class I/II | 4 | NIOS | 1.5 |  |  | Final
Arria V GZ | I4 | QDRII | Half Rate (non Ping-Pong PHY) | Soft Controller | Component | 1 Chip Select | Any, | 300 | Compatible with minimum frequency part | Up to 18 bits | x18 | HSTL 18 Class I/II | 4 | NIOS | 1.5 |  |  | Final
Arria V GZ | I4 | QDRII | Half Rate (non Ping-Pong PHY) | Soft Controller | Component | 1 Chip Select | Any, | 300 | Compatible with minimum frequency part | Up to 18 bits | x18 | HSTL 15 Class I/II | 4 | NIOS | 1.5 |  |  | Final
Arria V GZ | I4 | QDRII | Full Rate | Soft Controller | Component | 1 Chip Select | Any, | 250 | Compatible with minimum frequency part | Up to 9 bits | x9 | HSTL 18 Class I/II | 4 | RTL | 1.5 |  |  | Final
Arria V GZ | I4 | QDRII | Full Rate | Soft Controller | Component | 1 Chip Select | Any, | 250 | Compatible with minimum frequency part | Up to 9 bits | x9 | HSTL 18 Class I/II | 2 | RTL | 1.5 |  |  | Final
Arria V GZ | I4 | QDRII | Full Rate | Soft Controller | Component | 1 Chip Select | Any, | 250 | Compatible with minimum frequency part | Up to 9 bits | x9 | HSTL 15 Class I/II | 4 | RTL | 1.5 |  |  | Final
Arria V GZ | I4 | QDRII | Full Rate | Soft Controller | Component | 1 Chip Select | Any, | 250 | Compatible with minimum frequency part | Up to 9 bits | x9 | HSTL 15 Class I/II | 2 | RTL | 1.5 |  |  | Final
Arria V GZ | I4 | QDRII | Full Rate | Soft Controller | Component | 1 Chip Select | Any, | 250 | Compatible with minimum frequency part | Up to 18 bits | x9 | HSTL 18 Class I/II | 4 | RTL | 1.5 |  |  | Final
Arria V GZ | I4 | QDRII | Full Rate | Soft Controller | Component | 1 Chip Select | Any, | 250 | Compatible with minimum frequency part | Up to 18 bits | x9 | HSTL 18 Class I/II | 2 | RTL | 1.5 |  |  | Final
Arria V GZ | I4 | QDRII | Full Rate | Soft Controller | Component | 1 Chip Select | Any, | 250 | Compatible with minimum frequency part | Up to 18 bits | x9 | HSTL 15 Class I/II | 4 | RTL | 1.5 |  |  | Final
Arria V GZ | I4 | QDRII | Full Rate | Soft Controller | Component | 1 Chip Select | Any, | 250 | Compatible with minimum frequency part | Up to 18 bits | x9 | HSTL 15 Class I/II | 2 | RTL | 1.5 |  |  | Final
Arria V GZ | I4 | QDRII | Full Rate | Soft Controller | Component | 1 Chip Select | Any, | 250 | Compatible with minimum frequency part | Up to 18 bits | x18 | HSTL 18 Class I/II | 4 | RTL | 1.5 |  |  | Final
Arria V GZ | I4 | QDRII | Full Rate | Soft Controller | Component | 1 Chip Select | Any, | 250 | Compatible with minimum frequency part | Up to 18 bits | x18 | HSTL 18 Class I/II | 2 | RTL | 1.5 |  |  | Final
Arria V GZ | I4 | QDRII | Full Rate | Soft Controller | Component | 1 Chip Select | Any, | 250 | Compatible with minimum frequency part | Up to 18 bits | x18 | HSTL 15 Class I/II | 4 | RTL | 1.5 |  |  | Final
Arria V GZ | I4 | QDRII | Full Rate | Soft Controller | Component | 1 Chip Select | Any, | 250 | Compatible with minimum frequency part | Up to 18 bits | x18 | HSTL 15 Class I/II | 2 | RTL | 1.5 |  |  | Final
Arria V GZ | I4 | QDRII+ | Half Rate (non Ping-Pong PHY) | Soft Controller | Component | 1 Chip Select | Any, | 300 | Compatible with minimum frequency part | Up to 9 bits | x9 | HSTL 18 Class I | 4 | RTL | 2.5 |  | Y | Final
Arria V GZ | I4 | QDRII+ | Half Rate (non Ping-Pong PHY) | Soft Controller | Component | 1 Chip Select | Any, | 300 | Compatible with minimum frequency part | Up to 9 bits | x9 | HSTL 15 Class I | 4 | RTL | 2.5 |  | Y | Final
Arria V GZ | I4 | QDRII+ | Half Rate (non Ping-Pong PHY) | Soft Controller | Component | 1 Chip Select | Any, | 300 | Compatible with minimum frequency part | Up to 18 bits | x9 | HSTL 18 Class I | 4 | RTL | 2.5 |  | Y | Final
Arria V GZ | I4 | QDRII+ | Half Rate (non Ping-Pong PHY) | Soft Controller | Component | 1 Chip Select | Any, | 300 | Compatible with minimum frequency part | Up to 18 bits | x9 | HSTL 15 Class I | 4 | RTL | 2.5 |  | Y | Final
Arria V GZ | I4 | QDRII+ | Half Rate (non Ping-Pong PHY) | Soft Controller | Component | 1 Chip Select | Any, | 300 | Compatible with minimum frequency part | Up to 18 bits | x18 | HSTL 18 Class I | 4 | RTL | 2.5 |  | Y | Final
Arria V GZ | I4 | QDRII+ | Half Rate (non Ping-Pong PHY) | Soft Controller | Component | 1 Chip Select | Any, | 300 | Compatible with minimum frequency part | Up to 18 bits | x18 | HSTL 15 Class I | 4 | RTL | 2.5 |  | Y | Final
Arria V GZ | I4 | QDRII+ | Half Rate (non Ping-Pong PHY) | Soft Controller | Component | 1 Chip Select | Any, | 300 | Compatible with minimum frequency part | Up to 9 bits | x9 | HSTL 18 Class I | 4 | RTL | 2 |  | Y | Final
Arria V GZ | I4 | QDRII+ | Half Rate (non Ping-Pong PHY) | Soft Controller | Component | 1 Chip Select | Any, | 300 | Compatible with minimum frequency part | Up to 9 bits | x9 | HSTL 15 Class I | 4 | RTL | 2 |  | Y | Final
Arria V GZ | I4 | QDRII+ | Half Rate (non Ping-Pong PHY) | Soft Controller | Component | 1 Chip Select | Any, | 300 | Compatible with minimum frequency part | Up to 18 bits | x9 | HSTL 18 Class I | 4 | RTL | 2 |  | Y | Final
Arria V GZ | I4 | QDRII+ | Half Rate (non Ping-Pong PHY) | Soft Controller | Component | 1 Chip Select | Any, | 300 | Compatible with minimum frequency part | Up to 18 bits | x9 | HSTL 15 Class I | 4 | RTL | 2 |  | Y | Final
Arria V GZ | I4 | QDRII+ | Half Rate (non Ping-Pong PHY) | Soft Controller | Component | 1 Chip Select | Any, | 300 | Compatible with minimum frequency part | Up to 18 bits | x18 | HSTL 18 Class I | 4 | RTL | 2 |  | Y | Final
Arria V GZ | I4 | QDRII+ | Half Rate (non Ping-Pong PHY) | Soft Controller | Component | 1 Chip Select | Any, | 300 | Compatible with minimum frequency part | Up to 18 bits | x18 | HSTL 15 Class I | 4 | RTL | 2 |  | Y | Final
Arria V GZ | I4 | QDRII+ | Half Rate (non Ping-Pong PHY) | Soft Controller | Component | 1 Chip Select | Any, | 450 | Compatible with minimum frequency part | Up to 9 bits | x9 | HSTL 18 Class I | 4 | NIOS | 2.5 |  | Y | Final
Arria V GZ | I4 | QDRII+ | Half Rate (non Ping-Pong PHY) | Soft Controller | Component | 1 Chip Select | Any, | 450 | Compatible with minimum frequency part | Up to 9 bits | x9 | HSTL 15 Class I | 4 | NIOS | 2.5 |  | Y | Final
Arria V GZ | I4 | QDRII+ | Half Rate (non Ping-Pong PHY) | Soft Controller | Component | 1 Chip Select | Any, | 450 | Compatible with minimum frequency part | Up to 18 bits | x9 | HSTL 18 Class I | 4 | NIOS | 2.5 |  | Y | Final
Arria V GZ | I4 | QDRII+ | Half Rate (non Ping-Pong PHY) | Soft Controller | Component | 1 Chip Select | Any, | 450 | Compatible with minimum frequency part | Up to 18 bits | x9 | HSTL 15 Class I | 4 | NIOS | 2.5 |  | Y | Final
Arria V GZ | I4 | QDRII+ | Half Rate (non Ping-Pong PHY) | Soft Controller | Component | 1 Chip Select | Any, | 450 | Compatible with minimum frequency part | Up to 18 bits | x18 | HSTL 18 Class I | 4 | NIOS | 2.5 |  | Y | Final
Arria V GZ | I4 | QDRII+ | Half Rate (non Ping-Pong PHY) | Soft Controller | Component | 1 Chip Select | Any, | 450 | Compatible with minimum frequency part | Up to 18 bits | x18 | HSTL 15 Class I | 4 | NIOS | 2.5 |  | Y | Final
Arria V GZ | I4 | QDRII+ | Half Rate (non Ping-Pong PHY) | Soft Controller | Component | 1 Chip Select | Any, | 450 | Compatible with minimum frequency part | Up to 9 bits | x9 | HSTL 18 Class I | 4 | NIOS | 2 |  | Y | Final
Arria V GZ | I4 | QDRII+ | Half Rate (non Ping-Pong PHY) | Soft Controller | Component | 1 Chip Select | Any, | 450 | Compatible with minimum frequency part | Up to 9 bits | x9 | HSTL 15 Class I | 4 | NIOS | 2 |  | Y | Final
Arria V GZ | I4 | QDRII+ | Half Rate (non Ping-Pong PHY) | Soft Controller | Component | 1 Chip Select | Any, | 450 | Compatible with minimum frequency part | Up to 18 bits | x9 | HSTL 18 Class I | 4 | NIOS | 2 |  | Y | Final
Arria V GZ | I4 | QDRII+ | Half Rate (non Ping-Pong PHY) | Soft Controller | Component | 1 Chip Select | Any, | 450 | Compatible with minimum frequency part | Up to 18 bits | x9 | HSTL 15 Class I | 4 | NIOS | 2 |  | Y | Final
Arria V GZ | I4 | QDRII+ | Half Rate (non Ping-Pong PHY) | Soft Controller | Component | 1 Chip Select | Any, | 450 | Compatible with minimum frequency part | Up to 18 bits | x18 | HSTL 18 Class I | 4 | NIOS | 2 |  | Y | Final
Arria V GZ | I4 | QDRII+ | Half Rate (non Ping-Pong PHY) | Soft Controller | Component | 1 Chip Select | Any, | 450 | Compatible with minimum frequency part | Up to 18 bits | x18 | HSTL 15 Class I | 4 | NIOS | 2 |  | Y | Final
Arria V GZ | I4 | QDRII+ | Full Rate | Soft Controller | Component | 1 Chip Select | Any, | 250 | Compatible with minimum frequency part | Up to 9 bits | x9 | HSTL 18 Class I | 4 | RTL | 2.5 |  | Y | Final
Arria V GZ | I4 | QDRII+ | Full Rate | Soft Controller | Component | 1 Chip Select | Any, | 250 | Compatible with minimum frequency part | Up to 9 bits | x9 | HSTL 15 Class I | 4 | RTL | 2.5 |  | Y | Final
Arria V GZ | I4 | QDRII+ | Full Rate | Soft Controller | Component | 1 Chip Select | Any, | 250 | Compatible with minimum frequency part | Up to 18 bits | x9 | HSTL 18 Class I | 4 | RTL | 2.5 |  | Y | Final
Arria V GZ | I4 | QDRII+ | Full Rate | Soft Controller | Component | 1 Chip Select | Any, | 250 | Compatible with minimum frequency part | Up to 18 bits | x9 | HSTL 15 Class I | 4 | RTL | 2.5 |  | Y | Final
Arria V GZ | I4 | QDRII+ | Full Rate | Soft Controller | Component | 1 Chip Select | Any, | 250 | Compatible with minimum frequency part | Up to 18 bits | x18 | HSTL 18 Class I | 4 | RTL | 2.5 |  | Y | Final
Arria V GZ | I4 | QDRII+ | Full Rate | Soft Controller | Component | 1 Chip Select | Any, | 250 | Compatible with minimum frequency part | Up to 18 bits | x18 | HSTL 15 Class I | 4 | RTL | 2.5 |  | Y | Final
Arria V GZ | I4 | QDRII+ | Full Rate | Soft Controller | Component | 1 Chip Select | Any, | 250 | Compatible with minimum frequency part | Up to 9 bits | x9 | HSTL 18 Class I | 4 | RTL | 2 |  | Y | Final
Arria V GZ | I4 | QDRII+ | Full Rate | Soft Controller | Component | 1 Chip Select | Any, | 250 | Compatible with minimum frequency part | Up to 9 bits | x9 | HSTL 15 Class I | 4 | RTL | 2 |  | Y | Final
Arria V GZ | I4 | QDRII+ | Full Rate | Soft Controller | Component | 1 Chip Select | Any, | 250 | Compatible with minimum frequency part | Up to 18 bits | x9 | HSTL 18 Class I | 4 | RTL | 2 |  | Y | Final
Arria V GZ | I4 | QDRII+ | Full Rate | Soft Controller | Component | 1 Chip Select | Any, | 250 | Compatible with minimum frequency part | Up to 18 bits | x9 | HSTL 15 Class I | 4 | RTL | 2 |  | Y | Final
Arria V GZ | I4 | QDRII+ | Full Rate | Soft Controller | Component | 1 Chip Select | Any, | 250 | Compatible with minimum frequency part | Up to 18 bits | x18 | HSTL 18 Class I | 4 | RTL | 2 |  | Y | Final
Arria V GZ | I4 | QDRII+ | Full Rate | Soft Controller | Component | 1 Chip Select | Any, | 250 | Compatible with minimum frequency part | Up to 18 bits | x18 | HSTL 15 Class I | 4 | RTL | 2 |  | Y | Final
Arria V GZ | I4 | DDR3L | Quarter Rate (non Ping-Pong PHY) | Soft Controller | UDIMM | Quad Rank Only Support in 2 slots dual rank format | Any, | 333 | 533 | Up to 72 bits | x4 | SSTL 135 Class -- | On-the-fly | NIOS |  | Y | Y | Final | Multiple DDR3 SDRAM components must be laid out in a single-rank DDR2 SDRAM DIMM layout format. These are dual slots specs, for quad slots specs, you need to enter accurate board delays and ensure timing closure is achieved in Quartus.
Arria V GZ | I4 | DDR3L | Quarter Rate (non Ping-Pong PHY) | Soft Controller | UDIMM | Dual Rank | Any, | 400 | Compatible with minimum frequency part | Up to 72 bits | x8 | SSTL 135 Class -- | On-the-fly | NIOS |  | Y | Y | Final | Multiple DDR3 SDRAM components must be laid out in a single-rank DDR2 SDRAM DIMM layout format.
Arria V GZ | I4 | DDR3L | Quarter Rate (non Ping-Pong PHY) | Soft Controller | UDIMM | Single Rank | Any, | 400 | Compatible with minimum frequency part | Up to 72 bits | x8 | SSTL 135 Class -- | On-the-fly | NIOS |  | Y | Y | Final | Multiple DDR3 SDRAM components must be laid out in a single-rank DDR2 SDRAM DIMM layout format.
Arria V GZ | I4 | DDR3L | Quarter Rate (non Ping-Pong PHY) | Soft Controller | RDIMM | Dual Rank | Any, | 400 | Compatible with minimum frequency part | Up to 72 bits | x8 | SSTL 135 Class -- | On-the-fly | NIOS |  | Y | Y | Final | Multiple DDR3 SDRAM components must be laid out in a single-rank DDR2 SDRAM DIMM layout format. These are single slot specs, for dual slots specs, you need to enter accurate board delays and ensure timing closure is achieved in Quartus.
Arria V GZ | I4 | DDR3L | Quarter Rate (non Ping-Pong PHY) | Soft Controller | RDIMM | Dual Rank | Any, | 400 | Compatible with minimum frequency part | Up to 72 bits | x4 | SSTL 135 Class -- | On-the-fly | NIOS |  | Y | Y | Final | Multiple DDR3 SDRAM components must be laid out in a single-rank DDR2 SDRAM DIMM layout format. These are single slot specs, for dual slots specs, you need to enter accurate board delays and ensure timing closure is achieved in Quartus.
Arria V GZ | I4 | DDR3L | Quarter Rate (non Ping-Pong PHY) | Soft Controller | RDIMM | Single Rank | Any, | 400 | Compatible with minimum frequency part | Up to 72 bits | x8 | SSTL 135 Class -- | On-the-fly | NIOS |  | Y | Y | Final | Multiple DDR3 SDRAM components must be laid out in a single-rank DDR2 SDRAM DIMM layout format.
Arria V GZ | I4 | DDR3L | Quarter Rate (non Ping-Pong PHY) | Soft Controller | RDIMM | Single Rank | Any, | 400 | Compatible with minimum frequency part | Up to 72 bits | x4 | SSTL 135 Class -- | On-the-fly | NIOS |  | Y | Y | Final | Multiple DDR3 SDRAM components must be laid out in a single-rank DDR2 SDRAM DIMM layout format.
Arria V GZ | I4 | DDR3L | Quarter Rate (non Ping-Pong PHY) | Soft Controller | Component | 4 Chip Selects | Any, | 333 | 400 | Up to 72 bits | x8 | SSTL 135 Class -- | On-the-fly | NIOS |  | Y | Y | Final | Multiple DDR3 SDRAM components must be laid out in a single-rank DDR2 SDRAM DIMM layout format.
Arria V GZ | I4 | DDR3L | Quarter Rate (non Ping-Pong PHY) | Soft Controller | Component | 4 Chip Selects | Any, | 333 | 400 | Up to 72 bits | x4 | SSTL 135 Class -- | On-the-fly | NIOS |  | Y | Y | Final | Multiple DDR3 SDRAM components must be laid out in a single-rank DDR2 SDRAM DIMM layout format.
Arria V GZ | I4 | DDR3L | Quarter Rate (non Ping-Pong PHY) | Soft Controller | Component | 2 Chip Selects | Any, | 400 | Compatible with minimum frequency part | Up to 72 bits | x8 | SSTL 135 Class -- | On-the-fly | NIOS |  | Y | Y | Final | Multiple DDR3 SDRAM components must be laid out in a single-rank DDR2 SDRAM DIMM layout format.
Arria V GZ | I4 | DDR3L | Quarter Rate (non Ping-Pong PHY) | Soft Controller | Component | 2 Chip Selects | Any, | 400 | Compatible with minimum frequency part | Up to 72 bits | x4 | SSTL 135 Class -- | On-the-fly | NIOS |  | Y | Y | Final | Multiple DDR3 SDRAM components must be laid out in a single-rank DDR2 SDRAM DIMM layout format.
Arria V GZ | I4 | DDR3L | Quarter Rate (non Ping-Pong PHY) | Soft Controller | Component | 1 Chip Select | Any, | 400 | Compatible with minimum frequency part | Up to 72 bits | x8 | SSTL 135 Class -- | On-the-fly | NIOS |  | Y | Y | Final | Multiple DDR3 SDRAM components must be laid out in a single-rank DDR2 SDRAM DIMM layout format.
Arria V GZ | I4 | DDR3L | Quarter Rate (non Ping-Pong PHY) | Soft Controller | Component | 1 Chip Select | Any, | 400 | Compatible with minimum frequency part | Up to 72 bits | x4 | SSTL 135 Class -- | On-the-fly | NIOS |  | Y | Y | Final | Multiple DDR3 SDRAM components must be laid out in a single-rank DDR2 SDRAM DIMM layout format.
Arria V GZ | I4 | DDR3L | Half Rate (non Ping-Pong PHY) | Soft Controller | UDIMM | Quad Rank Only Support in 2 slots dual rank format | Any, | 333 | 533 | Up to 72 bits | x8 | SSTL 135 Class -- | On-the-fly | NIOS |  | Y | Y | Final | Multiple DDR3 SDRAM components must be laid out in a single-rank DDR2 SDRAM DIMM layout format. These are dual slots specs, for quad slots specs, you need to enter accurate board delays and ensure timing closure is achieved in Quartus.
Arria V GZ | I4 | DDR3L | Half Rate (non Ping-Pong PHY) | Soft Controller | UDIMM | Quad Rank Only Support in 2 slots dual rank format | Any, | 333 | 533 | Up to 72 bits | x4 | SSTL 135 Class -- | On-the-fly | NIOS |  | Y | Y | Final | Multiple DDR3 SDRAM components must be laid out in a single-rank DDR2 SDRAM DIMM layout format. These are dual slots specs, for quad slots specs, you need to enter accurate board delays and ensure timing closure is achieved in Quartus.
Arria V GZ | I4 | DDR3L | Half Rate (non Ping-Pong PHY) | Soft Controller | UDIMM | Dual Rank | Any, | 333 | 533 | Up to 72 bits | x8 | SSTL 135 Class -- | On-the-fly | NIOS |  | Y | Y | Final | Multiple DDR3 SDRAM components must be laid out in a single-rank DDR2 SDRAM DIMM layout format.
Arria V GZ | I4 | DDR3L | Half Rate (non Ping-Pong PHY) | Soft Controller | UDIMM | Dual Rank | Any, | 333 | 533 | Up to 72 bits | x4 | SSTL 135 Class -- | On-the-fly | NIOS |  | Y | Y | Final | Multiple DDR3 SDRAM components must be laid out in a single-rank DDR2 SDRAM DIMM layout format.
Arria V GZ | I4 | DDR3L | Half Rate (non Ping-Pong PHY) | Soft Controller | UDIMM | Single Rank | Any, | 333 | 400 | Up to 72 bits | x4 | SSTL 135 Class -- | On-the-fly | NIOS |  | Y | Y | Final | Multiple DDR3 SDRAM components must be laid out in a single-rank DDR2 SDRAM DIMM layout format.
Arria V GZ | I4 | DDR3L | Half Rate (non Ping-Pong PHY) | Soft Controller | RDIMM | Dual Rank | Any, | 333 | 400 | Up to 72 bits | x8 | SSTL 135 Class -- | On-the-fly | NIOS |  | Y | Y | Final | Multiple DDR3 SDRAM components must be laid out in a single-rank DDR2 SDRAM DIMM layout format. These are single slot specs, for dual slots specs, you need to enter accurate board delays and ensure timing closure is achieved in Quartus.
Arria V GZ | I4 | DDR3L | Half Rate (non Ping-Pong PHY) | Soft Controller | RDIMM | Dual Rank | Any, | 333 | 400 | Up to 72 bits | x4 | SSTL 135 Class -- | On-the-fly | NIOS |  | Y | Y | Final | Multiple DDR3 SDRAM components must be laid out in a single-rank DDR2 SDRAM DIMM layout format. These are single slot specs, for dual slots specs, you need to enter accurate board delays and ensure timing closure is achieved in Quartus.
Arria V GZ | I4 | DDR3L | Half Rate (non Ping-Pong PHY) | Soft Controller | RDIMM | Single Rank | Any, | 333 | 400 | Up to 72 bits | x8 | SSTL 135 Class -- | On-the-fly | NIOS |  | Y | Y | Final | Multiple DDR3 SDRAM components must be laid out in a single-rank DDR2 SDRAM DIMM layout format.
Arria V GZ | I4 | DDR3L | Half Rate (non Ping-Pong PHY) | Soft Controller | RDIMM | Single Rank | Any, | 333 | 400 | Up to 72 bits | x4 | SSTL 135 Class -- | On-the-fly | NIOS |  | Y | Y | Final | Multiple DDR3 SDRAM components must be laid out in a single-rank DDR2 SDRAM DIMM layout format.
Arria V GZ | I4 | DDR3L | Half Rate (non Ping-Pong PHY) | Soft Controller | Component | 4 Chip Selects | Any, | 333 | 533 | Up to 72 bits | x8 | SSTL 135 Class -- | On-the-fly | NIOS |  | Y | Y | Final | Multiple DDR3 SDRAM components must be laid out in a single-rank DDR2 SDRAM DIMM layout format.
Arria V GZ | I4 | DDR3L | Half Rate (non Ping-Pong PHY) | Soft Controller | Component | 4 Chip Selects | Any, | 333 | 533 | Up to 72 bits | x4 | SSTL 135 Class -- | On-the-fly | NIOS |  | Y | Y | Final | Multiple DDR3 SDRAM components must be laid out in a single-rank DDR2 SDRAM DIMM layout format.
Arria V GZ | I4 | DDR3L | Half Rate (non Ping-Pong PHY) | Soft Controller | Component | 2 Chip Selects | Any, | 333 | 533 | Up to 72 bits | x8 | SSTL 135 Class -- | On-the-fly | NIOS |  | Y | Y | Final | Multiple DDR3 SDRAM components must be laid out in a single-rank DDR2 SDRAM DIMM layout format.
Arria V GZ | I4 | DDR3L | Half Rate (non Ping-Pong PHY) | Soft Controller | Component | 2 Chip Selects | Any, | 333 | 533 | Up to 72 bits | x4 | SSTL 135 Class -- | On-the-fly | NIOS |  | Y | Y | Final | Multiple DDR3 SDRAM components must be laid out in a single-rank DDR2 SDRAM DIMM layout format.
Arria V GZ | I4 | DDR3L | Half Rate (non Ping-Pong PHY) | Soft Controller | Component | 1 Chip Select | Any, | 333 | 533 | Up to 72 bits | x8 | SSTL 135 Class -- | On-the-fly | NIOS |  | Y | Y | Final | Multiple DDR3 SDRAM components must be laid out in a single-rank DDR2 SDRAM DIMM layout format.
Arria V GZ | I4 | DDR3L | Half Rate (non Ping-Pong PHY) | Soft Controller | Component | 1 Chip Select | Any, | 333 | 533 | Up to 72 bits | x4 | SSTL 135 Class -- | On-the-fly | NIOS |  | Y | Y | Final | Multiple DDR3 SDRAM components must be laid out in a single-rank DDR2 SDRAM DIMM layout format.
Arria V GZ | I4 | DDR3 | Quarter Rate (non Ping-Pong PHY) | Soft Controller | UDIMM | Quad Rank Only Support in 2 slots dual rank format | Any, | 333 | 533 | Up to 72 bits | x8 | SSTL 15 Class I/II | On-the-fly | NIOS |  | Y | Y | Final | Multiple DDR3 SDRAM components must be laid out in a single-rank DDR2 SDRAM DIMM layout format. These are dual slots specs, for quad slots specs, you need to enter accurate board delays and ensure timing closure is achieved in Quartus.
Arria V GZ | I4 | DDR3 | Quarter Rate (non Ping-Pong PHY) | Soft Controller | UDIMM | Quad Rank Only Support in 2 slots dual rank format | Any, | 333 | 533 | Up to 72 bits | x4 | SSTL 15 Class I/II | On-the-fly | NIOS |  | Y | Y | Final | Multiple DDR3 SDRAM components must be laid out in a single-rank DDR2 SDRAM DIMM layout format. These are dual slots specs, for quad slots specs, you need to enter accurate board delays and ensure timing closure is achieved in Quartus.
Arria V GZ | I4 | DDR3 | Quarter Rate (non Ping-Pong PHY) | Soft Controller | UDIMM | Dual Rank | Any, | 400 | Compatible with minimum frequency part | Up to 72 bits | x8 | SSTL 15 Class I/II | On-the-fly | NIOS |  | Y | Y | Final | Multiple DDR3 SDRAM components must be laid out in a single-rank DDR2 SDRAM DIMM layout format.
Arria V GZ | I4 | DDR3 | Quarter Rate (non Ping-Pong PHY) | Soft Controller | UDIMM | Dual Rank | Any, | 400 | Compatible with minimum frequency part | Up to 72 bits | x4 | SSTL 15 Class I/II | On-the-fly | NIOS |  | Y | Y | Final | Multiple DDR3 SDRAM components must be laid out in a single-rank DDR2 SDRAM DIMM layout format.
Arria V GZ | I4 | DDR3 | Quarter Rate (non Ping-Pong PHY) | Soft Controller | UDIMM | Single Rank | Any, | 400 | Compatible with minimum frequency part | Up to 72 bits | x8 | SSTL 15 Class I/II | On-the-fly | NIOS |  | Y | Y | Final | Multiple DDR3 SDRAM components must be laid out in a single-rank DDR2 SDRAM DIMM layout format.
Arria V GZ | I4 | DDR3 | Quarter Rate (non Ping-Pong PHY) | Soft Controller | UDIMM | Single Rank | Any, | 400 | Compatible with minimum frequency part | Up to 72 bits | x4 | SSTL 15 Class I/II | On-the-fly | NIOS |  | Y | Y | Final | Multiple DDR3 SDRAM components must be laid out in a single-rank DDR2 SDRAM DIMM layout format.
Arria V GZ | I4 | DDR3 | Quarter Rate (non Ping-Pong PHY) | Soft Controller | RDIMM | Quad Rank Only Support in 1 slot quad rank format | Any, | 400 | Compatible with minimum frequency part | Up to 72 bits | x4 | SSTL 15 Class I/II | On-the-fly | NIOS |  | Y | Y | Final | Multiple DDR3 SDRAM components must be laid out in a single-rank DDR2 SDRAM DIMM layout format. For dual slots specs, you need to enter accurate board delays and ensure timing closure is achieved in Quartus.
Arria V GZ | I4 | DDR3 | Quarter Rate (non Ping-Pong PHY) | Soft Controller | RDIMM | Dual Rank | Any, | 400 | Compatible with minimum frequency part | Up to 72 bits | x8 | SSTL 15 Class I/II | On-the-fly | NIOS |  | Y | Y | Final | Multiple DDR3 SDRAM components must be laid out in a single-rank DDR2 SDRAM DIMM layout format. These are single slot specs, for dual slots specs, you need to enter accurate board delays and ensure timing closure is achieved in Quartus.
Arria V GZ | I4 | DDR3 | Quarter Rate (non Ping-Pong PHY) | Soft Controller | RDIMM | Dual Rank | Any, | 400 | Compatible with minimum frequency part | Up to 72 bits | x4 | SSTL 15 Class I/II | On-the-fly | NIOS |  | Y | Y | Final | Multiple DDR3 SDRAM components must be laid out in a single-rank DDR2 SDRAM DIMM layout format. These are single slot specs, for dual slots specs, you need to enter accurate board delays and ensure timing closure is achieved in Quartus.
Arria V GZ | I4 | DDR3 | Quarter Rate (non Ping-Pong PHY) | Soft Controller | RDIMM | Single Rank | Any, | 400 | Compatible with minimum frequency part | Up to 72 bits | x8 | SSTL 15 Class I/II | On-the-fly | NIOS |  | Y | Y | Final | Multiple DDR3 SDRAM components must be laid out in a single-rank DDR2 SDRAM DIMM layout format.
Arria V GZ | I4 | DDR3 | Quarter Rate (non Ping-Pong PHY) | Soft Controller | RDIMM | Single Rank | Any, | 400 | Compatible with minimum frequency part | Up to 72 bits | x4 | SSTL 15 Class I/II | On-the-fly | NIOS |  | Y | Y | Final | Multiple DDR3 SDRAM components must be laid out in a single-rank DDR2 SDRAM DIMM layout format.
Arria V GZ | I4 | DDR3 | Quarter Rate (non Ping-Pong PHY) | Soft Controller | Component | 4 Chip Selects | Any, | 333 | 400 | Up to 72 bits | x8 | SSTL 15 Class I/II | On-the-fly | NIOS |  | Y | Y | Final | Multiple DDR3 SDRAM components must be laid out in a single-rank DDR2 SDRAM DIMM layout format.
Arria V GZ | I4 | DDR3 | Quarter Rate (non Ping-Pong PHY) | Soft Controller | Component | 4 Chip Selects | Any, | 333 | 400 | Up to 72 bits | x4 | SSTL 15 Class I/II | On-the-fly | NIOS |  | Y | Y | Final | Multiple DDR3 SDRAM components must be laid out in a single-rank DDR2 SDRAM DIMM layout format.
Arria V GZ | I4 | DDR3 | Quarter Rate (non Ping-Pong PHY) | Soft Controller | Component | 2 Chip Selects | Any, | 400 | Compatible with minimum frequency part | Up to 72 bits | x8 | SSTL 15 Class I/II | On-the-fly | NIOS |  | Y | Y | Final | Multiple DDR3 SDRAM components must be laid out in a single-rank DDR2 SDRAM DIMM layout format.
Arria V GZ | I4 | DDR3 | Quarter Rate (non Ping-Pong PHY) | Soft Controller | Component | 2 Chip Selects | Any, | 400 | Compatible with minimum frequency part | Up to 72 bits | x4 | SSTL 15 Class I/II | On-the-fly | NIOS |  | Y | Y | Final | Multiple DDR3 SDRAM components must be laid out in a single-rank DDR2 SDRAM DIMM layout format.
Arria V GZ | I4 | DDR3 | Quarter Rate (non Ping-Pong PHY) | Soft Controller | Component | 1 Chip Select | Any, | 400 | Compatible with minimum frequency part | Up to 72 bits | x8 | SSTL 15 Class I/II | On-the-fly | NIOS |  | Y | Y | Final | Multiple DDR3 SDRAM components must be laid out in a single-rank DDR2 SDRAM DIMM layout format.
Arria V GZ | I4 | DDR3 | Quarter Rate (non Ping-Pong PHY) | Soft Controller | Component | 1 Chip Select | Any, | 400 | Compatible with minimum frequency part | Up to 72 bits | x4 | SSTL 15 Class I/II | On-the-fly | NIOS |  | Y | Y | Final | Multiple DDR3 SDRAM components must be laid out in a single-rank DDR2 SDRAM DIMM layout format.
Arria V GZ | I4 | DDR3 | Half Rate (non Ping-Pong PHY) | Soft Controller | UDIMM | Quad Rank Only Support in 2 slots dual rank format | Any, | 333 | 533 | Up to 72 bits | x8 | SSTL 15 Class I/II | On-the-fly | NIOS |  | Y | Y | Final | Multiple DDR3 SDRAM components must be laid out in a single-rank DDR2 SDRAM DIMM layout format. These are dual slots specs, for quad slots specs, you need to enter accurate board delays and ensure timing closure is achieved in Quartus.
Arria V GZ | I4 | DDR3 | Half Rate (non Ping-Pong PHY) | Soft Controller | UDIMM | Quad Rank Only Support in 2 slots dual rank format | Any, | 333 | 533 | Up to 72 bits | x4 | SSTL 15 Class I/II | On-the-fly | NIOS |  | Y | Y | Final | Multiple DDR3 SDRAM components must be laid out in a single-rank DDR2 SDRAM DIMM layout format. These are dual slots specs, for quad slots specs, you need to enter accurate board delays and ensure timing closure is achieved in Quartus.
Arria V GZ | I4 | DDR3 | Half Rate (non Ping-Pong PHY) | Soft Controller | UDIMM | Dual Rank | Any, | 333 | 533 | Up to 72 bits | x8 | SSTL 15 Class I/II | On-the-fly | NIOS |  | Y | Y | Final | Multiple DDR3 SDRAM components must be laid out in a single-rank DDR2 SDRAM DIMM layout format.
Arria V GZ | I4 | DDR3 | Half Rate (non Ping-Pong PHY) | Soft Controller | UDIMM | Dual Rank | Any, | 333 | 533 | Up to 72 bits | x4 | SSTL 15 Class I/II | On-the-fly | NIOS |  | Y | Y | Final | Multiple DDR3 SDRAM components must be laid out in a single-rank DDR2 SDRAM DIMM layout format.
Arria V GZ | I4 | DDR3 | Half Rate (non Ping-Pong PHY) | Soft Controller | UDIMM | Single Rank | Any, | 333 | 400 | Up to 72 bits | x8 | SSTL 15 Class I/II | On-the-fly | NIOS |  | Y | Y | Final | Multiple DDR3 SDRAM components must be laid out in a single-rank DDR2 SDRAM DIMM layout format.
Arria V GZ | I4 | DDR3 | Half Rate (non Ping-Pong PHY) | Soft Controller | UDIMM | Single Rank | Any, | 333 | 400 | Up to 72 bits | x4 | SSTL 15 Class I/II | On-the-fly | NIOS |  | Y | Y | Final | Multiple DDR3 SDRAM components must be laid out in a single-rank DDR2 SDRAM DIMM layout format.
Arria V GZ | I4 | DDR3 | Half Rate (non Ping-Pong PHY) | Soft Controller | RDIMM | Quad Rank Only Support in 1 slot quad rank format | Any, | 400 | Compatible with minimum frequency part | Up to 72 bits | x4 | SSTL 15 Class I/II | On-the-fly | NIOS |  | Y | Y | Final | Multiple DDR3 SDRAM components must be laid out in a single-rank DDR2 SDRAM DIMM layout format. For dual slots specs, you need to enter accurate board delays and ensure timing closure is achieved in Quartus.
Arria V GZ | I4 | DDR3 | Half Rate (non Ping-Pong PHY) | Soft Controller | RDIMM | Dual Rank | Any, | 333 | 400 | Up to 72 bits | x8 | SSTL 15 Class I/II | On-the-fly | NIOS |  | Y | Y | Final | Multiple DDR3 SDRAM components must be laid out in a single-rank DDR2 SDRAM DIMM layout format. These are single slot specs, for dual slots specs, you need to enter accurate board delays and ensure timing closure is achieved in Quartus.
Arria V GZ | I4 | DDR3 | Half Rate (non Ping-Pong PHY) | Soft Controller | RDIMM | Dual Rank | Any, | 333 | 400 | Up to 72 bits | x4 | SSTL 15 Class I/II | On-the-fly | NIOS |  | Y | Y | Final | Multiple DDR3 SDRAM components must be laid out in a single-rank DDR2 SDRAM DIMM layout format. These are single slot specs, for dual slots specs, you need to enter accurate board delays and ensure timing closure is achieved in Quartus.
Arria V GZ | I4 | DDR3 | Half Rate (non Ping-Pong PHY) | Soft Controller | RDIMM | Single Rank | Any, | 333 | 400 | Up to 72 bits | x8 | SSTL 15 Class I/II | On-the-fly | NIOS |  | Y | Y | Final | Multiple DDR3 SDRAM components must be laid out in a single-rank DDR2 SDRAM DIMM layout format.
Arria V GZ | I4 | DDR3 | Half Rate (non Ping-Pong PHY) | Soft Controller | RDIMM | Single Rank | Any, | 333 | 400 | Up to 72 bits | x4 | SSTL 15 Class I/II | On-the-fly | NIOS |  | Y | Y | Final | Multiple DDR3 SDRAM components must be laid out in a single-rank DDR2 SDRAM DIMM layout format.
Arria V GZ | I4 | DDR3 | Half Rate (non Ping-Pong PHY) | Soft Controller | Component | 4 Chip Selects | Any, | 333 | 533 | Up to 72 bits | x8 | SSTL 15 Class I/II | On-the-fly | NIOS |  | Y | Y | Final | Multiple DDR3 SDRAM components must be laid out in a single-rank DDR2 SDRAM DIMM layout format.
Arria V GZ | I4 | DDR3 | Half Rate (non Ping-Pong PHY) | Soft Controller | Component | 4 Chip Selects | Any, | 333 | 533 | Up to 72 bits | x4 | SSTL 15 Class I/II | On-the-fly | NIOS |  | Y | Y | Final | Multiple DDR3 SDRAM components must be laid out in a single-rank DDR2 SDRAM DIMM layout format.
Arria V GZ | I4 | DDR3 | Half Rate (non Ping-Pong PHY) | Soft Controller | Component | 2 Chip Selects | Any, | 333 | 533 | Up to 72 bits | x8 | SSTL 15 Class I/II | On-the-fly | NIOS |  | Y | Y | Final | Multiple DDR3 SDRAM components must be laid out in a single-rank DDR2 SDRAM DIMM layout format.
Arria V GZ | I4 | DDR3 | Half Rate (non Ping-Pong PHY) | Soft Controller | Component | 2 Chip Selects | Any, | 333 | 533 | Up to 72 bits | x4 | SSTL 15 Class I/II | On-the-fly | NIOS |  | Y | Y | Final | Multiple DDR3 SDRAM components must be laid out in a single-rank DDR2 SDRAM DIMM layout format.
Arria V GZ | I4 | DDR3 | Half Rate (non Ping-Pong PHY) | Soft Controller | Component | 1 Chip Select | Any, | 333 | 533 | Up to 72 bits | x8 | SSTL 15 Class I/II | On-the-fly | NIOS |  | Y | Y | Final | Multiple DDR3 SDRAM components must be laid out in a single-rank DDR2 SDRAM DIMM layout format.
Arria V GZ | I4 | DDR3 | Half Rate (non Ping-Pong PHY) | Soft Controller | Component | 1 Chip Select | Any, | 333 | 533 | Up to 72 bits | x4 | SSTL 15 Class I/II | On-the-fly | NIOS |  | Y | Y | Final | Multiple DDR3 SDRAM components must be laid out in a single-rank DDR2 SDRAM DIMM layout format.
Arria V GZ | I4 | DDR2 | Half Rate (non Ping-Pong PHY) | Soft Controller | UDIMM | Quad Rank Only Support in 2 slots dual rank format | Any, | 300 | Compatible with minimum frequency part | Up to 72 bits | x8 | SSTL 18 Class I/II | 4 or 8 | NIOS |  | Y | Y | Final
Arria V GZ | I4 | DDR2 | Half Rate (non Ping-Pong PHY) | Soft Controller | UDIMM | Quad Rank Only Support in 2 slots dual rank format | Any, | 300 | Compatible with minimum frequency part | Up to 72 bits | x4 | SSTL 18 Class I/II | 4 or 8 | NIOS |  | Y | Y | Final
Arria V GZ | I4 | DDR2 | Half Rate (non Ping-Pong PHY) | Soft Controller | UDIMM | Dual Rank | Any, | 333 | Compatible with minimum frequency part | Up to 72 bits | x8 | SSTL 18 Class I/II | 4 or 8 | NIOS |  | Y | Y | Final
Arria V GZ | I4 | DDR2 | Half Rate (non Ping-Pong PHY) | Soft Controller | UDIMM | Dual Rank | Any, | 333 | Compatible with minimum frequency part | Up to 72 bits | x4 | SSTL 18 Class I/II | 4 or 8 | NIOS |  | Y | Y | Final
Arria V GZ | I4 | DDR2 | Half Rate (non Ping-Pong PHY) | Soft Controller | UDIMM | Single Rank | Any, | 333 | Compatible with minimum frequency part | Up to 72 bits | x8 | SSTL 18 Class I/II | 4 or 8 | NIOS |  | Y | Y | Final
Arria V GZ | I4 | DDR2 | Half Rate (non Ping-Pong PHY) | Soft Controller | UDIMM | Single Rank | Any, | 333 | Compatible with minimum frequency part | Up to 72 bits | x4 | SSTL 18 Class I/II | 4 or 8 | NIOS |  | Y | Y | Final
Arria V GZ | I4 | DDR2 | Half Rate (non Ping-Pong PHY) | Soft Controller | RDIMM | Quad Rank Only Support in 2 slots dual rank format | Any, | 300 | Compatible with minimum frequency part | Up to 72 bits | x8 | SSTL 18 Class I/II | 4 or 8 | NIOS |  | Y | Y | Final
Arria V GZ | I4 | DDR2 | Half Rate (non Ping-Pong PHY) | Soft Controller | RDIMM | Quad Rank Only Support in 2 slots dual rank format | Any, | 300 | Compatible with minimum frequency part | Up to 72 bits | x4 | SSTL 18 Class I/II | 4 or 8 | NIOS |  | Y | Y | Final
Arria V GZ | I4 | DDR2 | Half Rate (non Ping-Pong PHY) | Soft Controller | RDIMM | Dual Rank | Any, | 333 | Compatible with minimum frequency part | Up to 72 bits | x8 | SSTL 18 Class I/II | 4 or 8 | NIOS |  | Y | Y | Final
Arria V GZ | I4 | DDR2 | Half Rate (non Ping-Pong PHY) | Soft Controller | RDIMM | Dual Rank | Any, | 333 | Compatible with minimum frequency part | Up to 72 bits | x4 | SSTL 18 Class I/II | 4 or 8 | NIOS |  | Y | Y | Final
Arria V GZ | I4 | DDR2 | Half Rate (non Ping-Pong PHY) | Soft Controller | RDIMM | Single Rank | Any, | 333 | Compatible with minimum frequency part | Up to 72 bits | x8 | SSTL 18 Class I/II | 4 or 8 | NIOS |  | Y | Y | Final
Arria V GZ | I4 | DDR2 | Half Rate (non Ping-Pong PHY) | Soft Controller | RDIMM | Single Rank | Any, | 333 | Compatible with minimum frequency part | Up to 72 bits | x4 | SSTL 18 Class I/II | 4 or 8 | NIOS |  | Y | Y | Final
Arria V GZ | I4 | DDR2 | Half Rate (non Ping-Pong PHY) | Soft Controller | Component | 4 Chip Selects | Any, | 300 | Compatible with minimum frequency part | Up to 72 bits | x8 | SSTL 18 Class I/II | 4 or 8 | NIOS |  | Y | Y | Final
Arria V GZ | I4 | DDR2 | Half Rate (non Ping-Pong PHY) | Soft Controller | Component | 4 Chip Selects | Any, | 300 | Compatible with minimum frequency part | Up to 72 bits | x4 | SSTL 18 Class I/II | 4 or 8 | NIOS |  | Y | Y | Final
Arria V GZ | I4 | DDR2 | Half Rate (non Ping-Pong PHY) | Soft Controller | Component | 2 Chip Selects | Any, | 333 | Compatible with minimum frequency part | Up to 72 bits | x8 | SSTL 18 Class I/II | 4 or 8 | NIOS |  | Y | Y | Final
Arria V GZ | I4 | DDR2 | Half Rate (non Ping-Pong PHY) | Soft Controller | Component | 2 Chip Selects | Any, | 333 | Compatible with minimum frequency part | Up to 72 bits | x4 | SSTL 18 Class I/II | 4 or 8 | NIOS |  | Y | Y | Final
Arria V GZ | I4 | DDR2 | Half Rate (non Ping-Pong PHY) | Soft Controller | Component | 1 Chip Select | Any, | 333 | Compatible with minimum frequency part | Up to 72 bits | x8 | SSTL 18 Class I/II | 4 or 8 | NIOS |  | Y | Y | Final
Arria V GZ | I4 | DDR2 | Half Rate (non Ping-Pong PHY) | Soft Controller | Component | 1 Chip Select | Any, | 333 | Compatible with minimum frequency part | Up to 72 bits | x4 | SSTL 18 Class I/II | 4 or 8 | NIOS |  | Y | Y | Final
Arria V GZ | I4 | DDR2 | Full Rate | Soft Controller | UDIMM | Quad Rank Only Support in 2 slots dual rank format | Any, | 233 | Compatible with minimum frequency part | Up to 72 bits | x8 | SSTL 18 Class I/II | 4 or 8 | NIOS |  | Y | Y | Final
Arria V GZ | I4 | DDR2 | Full Rate | Soft Controller | UDIMM | Quad Rank Only Support in 2 slots dual rank format | Any, | 233 | Compatible with minimum frequency part | Up to 72 bits | x4 | SSTL 18 Class I/II | 4 or 8 | NIOS |  | Y | Y | Final
Arria V GZ | I4 | DDR2 | Full Rate | Soft Controller | UDIMM | Dual Rank | Any, | 233 | Compatible with minimum frequency part | Up to 72 bits | x8 | SSTL 18 Class I/II | 4 or 8 | NIOS |  | Y | Y | Final
Arria V GZ | I4 | DDR2 | Full Rate | Soft Controller | UDIMM | Dual Rank | Any, | 233 | Compatible with minimum frequency part | Up to 72 bits | x4 | SSTL 18 Class I/II | 4 or 8 | NIOS |  | Y | Y | Final
Arria V GZ | I4 | DDR2 | Full Rate | Soft Controller | UDIMM | Single Rank | Any, | 233 | Compatible with minimum frequency part | Up to 72 bits | x8 | SSTL 18 Class I/II | 4 or 8 | NIOS |  | Y | Y | Final
Arria V GZ | I4 | DDR2 | Full Rate | Soft Controller | RDIMM | Quad Rank Only Support in 2 slots dual rank format | Any, | 233 | Compatible with minimum frequency part | Up to 72 bits | x8 | SSTL 18 Class I/II | 4 or 8 | NIOS |  | Y | Y | Final
Arria V GZ | I4 | DDR2 | Full Rate | Soft Controller | RDIMM | Quad Rank Only Support in 2 slots dual rank format | Any, | 233 | Compatible with minimum frequency part | Up to 72 bits | x4 | SSTL 18 Class I/II | 4 or 8 | NIOS |  | Y | Y | Final
Arria V GZ | I4 | DDR2 | Full Rate | Soft Controller | RDIMM | Dual Rank | Any, | 233 | Compatible with minimum frequency part | Up to 72 bits | x8 | SSTL 18 Class I/II | 4 or 8 | NIOS |  | Y | Y | Final
Arria V GZ | I4 | DDR2 | Full Rate | Soft Controller | RDIMM | Dual Rank | Any, | 233 | Compatible with minimum frequency part | Up to 72 bits | x4 | SSTL 18 Class I/II | 4 or 8 | NIOS |  | Y | Y | Final
Arria V GZ | I4 | DDR2 | Full Rate | Soft Controller | RDIMM | Single Rank | Any, | 233 | Compatible with minimum frequency part | Up to 72 bits | x8 | SSTL 18 Class I/II | 4 or 8 | NIOS |  | Y | Y | Final
Arria V GZ | I4 | DDR2 | Full Rate | Soft Controller | RDIMM | Single Rank | Any, | 233 | Compatible with minimum frequency part | Up to 72 bits | x4 | SSTL 18 Class I/II | 4 or 8 | NIOS |  | Y | Y | Final
Arria V GZ | I4 | DDR2 | Full Rate | Soft Controller | Component | 4 Chip Selects | Any, | 233 | Compatible with minimum frequency part | Up to 72 bits | x8 | SSTL 18 Class I/II | 4 or 8 | NIOS |  | Y | Y | Final
Arria V GZ | I4 | DDR2 | Full Rate | Soft Controller | Component | 4 Chip Selects | Any, | 233 | Compatible with minimum frequency part | Up to 72 bits | x4 | SSTL 18 Class I/II | 4 or 8 | NIOS |  | Y | Y | Final
Arria V GZ | I4 | DDR2 | Full Rate | Soft Controller | Component | 2 Chip Selects | Any, | 233 | Compatible with minimum frequency part | Up to 72 bits | x8 | SSTL 18 Class I/II | 4 or 8 | NIOS |  | Y | Y | Final
Arria V GZ | I4 | DDR2 | Full Rate | Soft Controller | Component | 2 Chip Selects | Any, | 233 | Compatible with minimum frequency part | Up to 72 bits | x4 | SSTL 18 Class I/II | 4 or 8 | NIOS |  | Y | Y | Final
Arria V GZ | I4 | DDR2 | Full Rate | Soft Controller | Component | 1 Chip Select | Any, | 233 | Compatible with minimum frequency part | Up to 72 bits | x8 | SSTL 18 Class I/II | 4 or 8 | NIOS |  | Y | Y | Final
Arria V GZ | I4 | DDR2 | Full Rate | Soft Controller | Component | 1 Chip Select | Any, | 233 | Compatible with minimum frequency part | Up to 72 bits | x4 | SSTL 18 Class I/II | 4 or 8 | NIOS |  | Y | Y | Final
Arria V GZ | I3L | RLDRAMII (Common I/O) | Half Rate (non Ping-Pong PHY) | Soft Controller | Component | 1 Chip Select | Any, | 350 | Compatible with minimum frequency part | Up to 9 bits | x9 | HSTL 18 Class I/II | 8 | RTL |  |  | Y | Final | No multiplexed addressing support, no dynamic read latency support, no separate I/O support, and no multicast write support.
Arria V GZ | I3L | RLDRAMII (Common I/O) | Half Rate (non Ping-Pong PHY) | Soft Controller | Component | 1 Chip Select | Any, | 350 | Compatible with minimum frequency part | Up to 9 bits | x9 | HSTL 18 Class I/II | 4 | RTL |  |  | Y | Final | No multiplexed addressing support, no dynamic read latency support, no separate I/O support, and no multicast write support.
Arria V GZ | I3L | RLDRAMII (Common I/O) | Half Rate (non Ping-Pong PHY) | Soft Controller | Component | 1 Chip Select | Any, | 350 | Compatible with minimum frequency part | Up to 9 bits | x9 | HSTL 15 Class I/II | 8 | RTL |  |  | Y | Final | No multiplexed addressing support, no dynamic read latency support, no separate I/O support, and no multicast write support.
Arria V GZ | I3L | RLDRAMII (Common I/O) | Half Rate (non Ping-Pong PHY) | Soft Controller | Component | 1 Chip Select | Any, | 350 | Compatible with minimum frequency part | Up to 9 bits | x9 | HSTL 15 Class I/II | 4 | RTL |  |  | Y | Final | No multiplexed addressing support, no dynamic read latency support, no separate I/O support, and no multicast write support.
Arria V GZ | I3L | RLDRAMII (Common I/O) | Half Rate (non Ping-Pong PHY) | Soft Controller | Component | 1 Chip Select | Any, | 350 | Compatible with minimum frequency part | Up to 18 bits | x9 | HSTL 18 Class I/II | 8 | RTL |  |  | Y | Final | No multiplexed addressing support, no dynamic read latency support, no separate I/O support, and no multicast write support.
Arria V GZ | I3L | RLDRAMII (Common I/O) | Half Rate (non Ping-Pong PHY) | Soft Controller | Component | 1 Chip Select | Any, | 350 | Compatible with minimum frequency part | Up to 18 bits | x9 | HSTL 18 Class I/II | 4 | RTL |  |  | Y | Final | No multiplexed addressing support, no dynamic read latency support, no separate I/O support, and no multicast write support.
Arria V GZ | I3L | RLDRAMII (Common I/O) | Half Rate (non Ping-Pong PHY) | Soft Controller | Component | 1 Chip Select | Any, | 350 | Compatible with minimum frequency part | Up to 18 bits | x9 | HSTL 15 Class I/II | 8 | RTL |  |  | Y | Final | No multiplexed addressing support, no dynamic read latency support, no separate I/O support, and no multicast write support.
Arria V GZ | I3L | RLDRAMII (Common I/O) | Half Rate (non Ping-Pong PHY) | Soft Controller | Component | 1 Chip Select | Any, | 350 | Compatible with minimum frequency part | Up to 18 bits | x9 | HSTL 15 Class I/II | 4 | RTL |  |  | Y | Final | No multiplexed addressing support, no dynamic read latency support, no separate I/O support, and no multicast write support.
Arria V GZ | I3L | RLDRAMII (Common I/O) | Half Rate (non Ping-Pong PHY) | Soft Controller | Component | 1 Chip Select | Any, | 350 | Compatible with minimum frequency part | Up to 72 bits | x36 | HSTL 18 Class I/II | 8 | RTL |  |  | Y | Final | No multiplexed addressing support, no dynamic read latency support, no separate I/O support, and no multicast write support.
Arria V GZ | I3L | RLDRAMII (Common I/O) | Half Rate (non Ping-Pong PHY) | Soft Controller | Component | 1 Chip Select | Any, | 350 | Compatible with minimum frequency part | Up to 72 bits | x36 | HSTL 18 Class I/II | 4 | RTL |  |  | Y | Final | No multiplexed addressing support, no dynamic read latency support, no separate I/O support, and no multicast write support.
Arria V GZ | I3L | RLDRAMII (Common I/O) | Half Rate (non Ping-Pong PHY) | Soft Controller | Component | 1 Chip Select | Any, | 350 | Compatible with minimum frequency part | Up to 72 bits | x36 | HSTL 15 Class I/II | 8 | RTL |  |  | Y | Final | No multiplexed addressing support, no dynamic read latency support, no separate I/O support, and no multicast write support.
Arria V GZ | I3L | RLDRAMII (Common I/O) | Half Rate (non Ping-Pong PHY) | Soft Controller | Component | 1 Chip Select | Any, | 350 | Compatible with minimum frequency part | Up to 72 bits | x36 | HSTL 15 Class I/II | 4 | RTL |  |  | Y | Final | No multiplexed addressing support, no dynamic read latency support, no separate I/O support, and no multicast write support.
Arria V GZ | I3L | RLDRAMII (Common I/O) | Half Rate (non Ping-Pong PHY) | Soft Controller | Component | 1 Chip Select | Any, | 350 | Compatible with minimum frequency part | Up to 36 bits | x36 | HSTL 18 Class I/II | 8 | RTL |  |  | Y | Final | No multiplexed addressing support, no dynamic read latency support, no separate I/O support, and no multicast write support.
Arria V GZ | I3L | RLDRAMII (Common I/O) | Half Rate (non Ping-Pong PHY) | Soft Controller | Component | 1 Chip Select | Any, | 350 | Compatible with minimum frequency part | Up to 36 bits | x36 | HSTL 18 Class I/II | 4 | RTL |  |  | Y | Final | No multiplexed addressing support, no dynamic read latency support, no separate I/O support, and no multicast write support.
Arria V GZ | I3L | RLDRAMII (Common I/O) | Half Rate (non Ping-Pong PHY) | Soft Controller | Component | 1 Chip Select | Any, | 350 | Compatible with minimum frequency part | Up to 36 bits | x36 | HSTL 15 Class I/II | 8 | RTL |  |  | Y | Final | No multiplexed addressing support, no dynamic read latency support, no separate I/O support, and no multicast write support.
Arria V GZ | I3L | RLDRAMII (Common I/O) | Half Rate (non Ping-Pong PHY) | Soft Controller | Component | 1 Chip Select | Any, | 350 | Compatible with minimum frequency part | Up to 36 bits | x36 | HSTL 15 Class I/II | 4 | RTL |  |  | Y | Final | No multiplexed addressing support, no dynamic read latency support, no separate I/O support, and no multicast write support.
Arria V GZ | I3L | RLDRAMII (Common I/O) | Half Rate (non Ping-Pong PHY) | Soft Controller | Component | 1 Chip Select | Any, | 350 | Compatible with minimum frequency part | Up to 36 bits | x18 | HSTL 18 Class I/II | 8 | RTL |  |  | Y | Final | No multiplexed addressing support, no dynamic read latency support, no separate I/O support, and no multicast write support.
Arria V GZ | I3L | RLDRAMII (Common I/O) | Half Rate (non Ping-Pong PHY) | Soft Controller | Component | 1 Chip Select | Any, | 350 | Compatible with minimum frequency part | Up to 36 bits | x18 | HSTL 18 Class I/II | 4 | RTL |  |  | Y | Final | No multiplexed addressing support, no dynamic read latency support, no separate I/O support, and no multicast write support.
Arria V GZ | I3L | RLDRAMII (Common I/O) | Half Rate (non Ping-Pong PHY) | Soft Controller | Component | 1 Chip Select | Any, | 350 | Compatible with minimum frequency part | Up to 36 bits | x18 | HSTL 15 Class I/II | 8 | RTL |  |  | Y | Final | No multiplexed addressing support, no dynamic read latency support, no separate I/O support, and no multicast write support.
Arria V GZ | I3L | RLDRAMII (Common I/O) | Half Rate (non Ping-Pong PHY) | Soft Controller | Component | 1 Chip Select | Any, | 350 | Compatible with minimum frequency part | Up to 36 bits | x18 | HSTL 15 Class I/II | 4 | RTL |  |  | Y | Final | No multiplexed addressing support, no dynamic read latency support, no separate I/O support, and no multicast write support.
Arria V GZ | I3L | RLDRAMII (Common I/O) | Half Rate (non Ping-Pong PHY) | Soft Controller | Component | 1 Chip Select | Any, | 350 | Compatible with minimum frequency part | Up to 18 bits | x18 | HSTL 18 Class I/II | 8 | RTL |  |  | Y | Final | No multiplexed addressing support, no dynamic read latency support, no separate I/O support, and no multicast write support.
Arria V GZ | I3L | RLDRAMII (Common I/O) | Half Rate (non Ping-Pong PHY) | Soft Controller | Component | 1 Chip Select | Any, | 350 | Compatible with minimum frequency part | Up to 18 bits | x18 | HSTL 18 Class I/II | 4 | RTL |  |  | Y | Final | No multiplexed addressing support, no dynamic read latency support, no separate I/O support, and no multicast write support.
Arria V GZ | I3L | RLDRAMII (Common I/O) | Half Rate (non Ping-Pong PHY) | Soft Controller | Component | 1 Chip Select | Any, | 350 | Compatible with minimum frequency part | Up to 18 bits | x18 | HSTL 15 Class I/II | 8 | RTL |  |  | Y | Final | No multiplexed addressing support, no dynamic read latency support, no separate I/O support, and no multicast write support.
Arria V GZ | I3L | RLDRAMII (Common I/O) | Half Rate (non Ping-Pong PHY) | Soft Controller | Component | 1 Chip Select | Any, | 350 | Compatible with minimum frequency part | Up to 18 bits | x18 | HSTL 15 Class I/II | 4 | RTL |  |  | Y | Final | No multiplexed addressing support, no dynamic read latency support, no separate I/O support, and no multicast write support.
Arria V GZ | I3L | RLDRAMII (Common I/O) | Half Rate (non Ping-Pong PHY) | Soft Controller | Component | 1 Chip Select | Any, | 350 | Compatible with minimum frequency part | Up to 9 bits | x9 | HSTL 18 Class I/II | 8 | NIOS |  |  | Y | Final | This clock rate is only achievable with Nios sequencer.No multiplexed addressing support, no dynamic read latency support, no separate I/O support, and no multicast write support.
Arria V GZ | I3L | RLDRAMII (Common I/O) | Half Rate (non Ping-Pong PHY) | Soft Controller | Component | 1 Chip Select | Any, | 350 | Compatible with minimum frequency part | Up to 9 bits | x9 | HSTL 18 Class I/II | 4 | NIOS |  |  | Y | Final | This clock rate is only achievable with Nios sequencer.No multiplexed addressing support, no dynamic read latency support, no separate I/O support, and no multicast write support.
Arria V GZ | I3L | RLDRAMII (Common I/O) | Half Rate (non Ping-Pong PHY) | Soft Controller | Component | 1 Chip Select | Any, | 350 | Compatible with minimum frequency part | Up to 9 bits | x9 | HSTL 15 Class I/II | 8 | NIOS |  |  | Y | Final | This clock rate is only achievable with Nios sequencer.No multiplexed addressing support, no dynamic read latency support, no separate I/O support, and no multicast write support.
Arria V GZ | I3L | RLDRAMII (Common I/O) | Half Rate (non Ping-Pong PHY) | Soft Controller | Component | 1 Chip Select | Any, | 350 | Compatible with minimum frequency part | Up to 9 bits | x9 | HSTL 15 Class I/II | 4 | NIOS |  |  | Y | Final | This clock rate is only achievable with Nios sequencer.No multiplexed addressing support, no dynamic read latency support, no separate I/O support, and no multicast write support.
Arria V GZ | I3L | RLDRAMII (Common I/O) | Half Rate (non Ping-Pong PHY) | Soft Controller | Component | 1 Chip Select | Any, | 350 | Compatible with minimum frequency part | Up to 18 bits | x9 | HSTL 18 Class I/II | 8 | NIOS |  |  | Y | Final | This clock rate is only achievable with Nios sequencer.No multiplexed addressing support, no dynamic read latency support, no separate I/O support, and no multicast write support.
Arria V GZ | I3L | RLDRAMII (Common I/O) | Half Rate (non Ping-Pong PHY) | Soft Controller | Component | 1 Chip Select | Any, | 350 | Compatible with minimum frequency part | Up to 18 bits | x9 | HSTL 18 Class I/II | 4 | NIOS |  |  | Y | Final | This clock rate is only achievable with Nios sequencer.No multiplexed addressing support, no dynamic read latency support, no separate I/O support, and no multicast write support.
Arria V GZ | I3L | RLDRAMII (Common I/O) | Half Rate (non Ping-Pong PHY) | Soft Controller | Component | 1 Chip Select | Any, | 350 | Compatible with minimum frequency part | Up to 18 bits | x9 | HSTL 15 Class I/II | 8 | NIOS |  |  | Y | Final | This clock rate is only achievable with Nios sequencer.No multiplexed addressing support, no dynamic read latency support, no separate I/O support, and no multicast write support.
Arria V GZ | I3L | RLDRAMII (Common I/O) | Half Rate (non Ping-Pong PHY) | Soft Controller | Component | 1 Chip Select | Any, | 350 | Compatible with minimum frequency part | Up to 18 bits | x9 | HSTL 15 Class I/II | 4 | NIOS |  |  | Y | Final | This clock rate is only achievable with Nios sequencer.No multiplexed addressing support, no dynamic read latency support, no separate I/O support, and no multicast write support.
Arria V GZ | I3L | RLDRAMII (Common I/O) | Half Rate (non Ping-Pong PHY) | Soft Controller | Component | 1 Chip Select | Any, | 350 | Compatible with minimum frequency part | Up to 72 bits | x36 | HSTL 18 Class I/II | 8 | NIOS |  |  | Y | Final | This clock rate is only achievable with Nios sequencer.No multiplexed addressing support, no dynamic read latency support, no separate I/O support, and no multicast write support.
Arria V GZ | I3L | RLDRAMII (Common I/O) | Half Rate (non Ping-Pong PHY) | Soft Controller | Component | 1 Chip Select | Any, | 350 | Compatible with minimum frequency part | Up to 72 bits | x36 | HSTL 18 Class I/II | 4 | NIOS |  |  | Y | Final | This clock rate is only achievable with Nios sequencer.No multiplexed addressing support, no dynamic read latency support, no separate I/O support, and no multicast write support.
Arria V GZ | I3L | RLDRAMII (Common I/O) | Half Rate (non Ping-Pong PHY) | Soft Controller | Component | 1 Chip Select | Any, | 350 | Compatible with minimum frequency part | Up to 72 bits | x36 | HSTL 15 Class I/II | 8 | NIOS |  |  | Y | Final | This clock rate is only achievable with Nios sequencer.No multiplexed addressing support, no dynamic read latency support, no separate I/O support, and no multicast write support.
Arria V GZ | I3L | RLDRAMII (Common I/O) | Half Rate (non Ping-Pong PHY) | Soft Controller | Component | 1 Chip Select | Any, | 350 | Compatible with minimum frequency part | Up to 72 bits | x36 | HSTL 15 Class I/II | 4 | NIOS |  |  | Y | Final | This clock rate is only achievable with Nios sequencer.No multiplexed addressing support, no dynamic read latency support, no separate I/O support, and no multicast write support.
Arria V GZ | I3L | RLDRAMII (Common I/O) | Half Rate (non Ping-Pong PHY) | Soft Controller | Component | 1 Chip Select | Any, | 350 | Compatible with minimum frequency part | Up to 36 bits | x36 | HSTL 18 Class I/II | 8 | NIOS |  |  | Y | Final | This clock rate is only achievable with Nios sequencer.No multiplexed addressing support, no dynamic read latency support, no separate I/O support, and no multicast write support.
Arria V GZ | I3L | RLDRAMII (Common I/O) | Half Rate (non Ping-Pong PHY) | Soft Controller | Component | 1 Chip Select | Any, | 350 | Compatible with minimum frequency part | Up to 36 bits | x36 | HSTL 18 Class I/II | 4 | NIOS |  |  | Y | Final | This clock rate is only achievable with Nios sequencer.No multiplexed addressing support, no dynamic read latency support, no separate I/O support, and no multicast write support.
Arria V GZ | I3L | RLDRAMII (Common I/O) | Half Rate (non Ping-Pong PHY) | Soft Controller | Component | 1 Chip Select | Any, | 350 | Compatible with minimum frequency part | Up to 36 bits | x36 | HSTL 15 Class I/II | 8 | NIOS |  |  | Y | Final | This clock rate is only achievable with Nios sequencer.No multiplexed addressing support, no dynamic read latency support, no separate I/O support, and no multicast write support.
Arria V GZ | I3L | RLDRAMII (Common I/O) | Half Rate (non Ping-Pong PHY) | Soft Controller | Component | 1 Chip Select | Any, | 350 | Compatible with minimum frequency part | Up to 36 bits | x36 | HSTL 15 Class I/II | 4 | NIOS |  |  | Y | Final | This clock rate is only achievable with Nios sequencer.No multiplexed addressing support, no dynamic read latency support, no separate I/O support, and no multicast write support.
Arria V GZ | I3L | RLDRAMII (Common I/O) | Half Rate (non Ping-Pong PHY) | Soft Controller | Component | 1 Chip Select | Any, | 350 | Compatible with minimum frequency part | Up to 36 bits | x18 | HSTL 18 Class I/II | 8 | NIOS |  |  | Y | Final | This clock rate is only achievable with Nios sequencer.No multiplexed addressing support, no dynamic read latency support, no separate I/O support, and no multicast write support.
Arria V GZ | I3L | RLDRAMII (Common I/O) | Half Rate (non Ping-Pong PHY) | Soft Controller | Component | 1 Chip Select | Any, | 350 | Compatible with minimum frequency part | Up to 36 bits | x18 | HSTL 18 Class I/II | 4 | NIOS |  |  | Y | Final | This clock rate is only achievable with Nios sequencer.No multiplexed addressing support, no dynamic read latency support, no separate I/O support, and no multicast write support.
Arria V GZ | I3L | RLDRAMII (Common I/O) | Half Rate (non Ping-Pong PHY) | Soft Controller | Component | 1 Chip Select | Any, | 350 | Compatible with minimum frequency part | Up to 36 bits | x18 | HSTL 15 Class I/II | 8 | NIOS |  |  | Y | Final | This clock rate is only achievable with Nios sequencer.No multiplexed addressing support, no dynamic read latency support, no separate I/O support, and no multicast write support.
Arria V GZ | I3L | RLDRAMII (Common I/O) | Half Rate (non Ping-Pong PHY) | Soft Controller | Component | 1 Chip Select | Any, | 350 | Compatible with minimum frequency part | Up to 36 bits | x18 | HSTL 15 Class I/II | 4 | NIOS |  |  | Y | Final | This clock rate is only achievable with Nios sequencer.No multiplexed addressing support, no dynamic read latency support, no separate I/O support, and no multicast write support.
Arria V GZ | I3L | RLDRAMII (Common I/O) | Half Rate (non Ping-Pong PHY) | Soft Controller | Component | 1 Chip Select | Any, | 350 | Compatible with minimum frequency part | Up to 18 bits | x18 | HSTL 18 Class I/II | 8 | NIOS |  |  | Y | Final | This clock rate is only achievable with Nios sequencer.No multiplexed addressing support, no dynamic read latency support, no separate I/O support, and no multicast write support.
Arria V GZ | I3L | RLDRAMII (Common I/O) | Half Rate (non Ping-Pong PHY) | Soft Controller | Component | 1 Chip Select | Any, | 350 | Compatible with minimum frequency part | Up to 18 bits | x18 | HSTL 18 Class I/II | 4 | NIOS |  |  | Y | Final | This clock rate is only achievable with Nios sequencer.No multiplexed addressing support, no dynamic read latency support, no separate I/O support, and no multicast write support.
Arria V GZ | I3L | RLDRAMII (Common I/O) | Half Rate (non Ping-Pong PHY) | Soft Controller | Component | 1 Chip Select | Any, | 350 | Compatible with minimum frequency part | Up to 18 bits | x18 | HSTL 15 Class I/II | 8 | NIOS |  |  | Y | Final | This clock rate is only achievable with Nios sequencer.No multiplexed addressing support, no dynamic read latency support, no separate I/O support, and no multicast write support.
Arria V GZ | I3L | RLDRAMII (Common I/O) | Half Rate (non Ping-Pong PHY) | Soft Controller | Component | 1 Chip Select | Any, | 350 | Compatible with minimum frequency part | Up to 18 bits | x18 | HSTL 15 Class I/II | 4 | NIOS |  |  | Y | Final | This clock rate is only achievable with Nios sequencer.No multiplexed addressing support, no dynamic read latency support, no separate I/O support, and no multicast write support.
Arria V GZ | I3L | RLDRAMII (Common I/O) | Full Rate | Soft Controller | Component | 1 Chip Select | Any, | 300 | Compatible with minimum frequency part | Up to 9 bits | x9 | HSTL 18 Class I/II | 8 | RTL |  |  | Y | Final | No multiplexed addressing support, no dynamic read latency support, no separate I/O support, and no multicast write support.
Arria V GZ | I3L | RLDRAMII (Common I/O) | Full Rate | Soft Controller | Component | 1 Chip Select | Any, | 300 | Compatible with minimum frequency part | Up to 9 bits | x9 | HSTL 18 Class I/II | 4 | RTL |  |  | Y | Final | No multiplexed addressing support, no dynamic read latency support, no separate I/O support, and no multicast write support.
Arria V GZ | I3L | RLDRAMII (Common I/O) | Full Rate | Soft Controller | Component | 1 Chip Select | Any, | 300 | Compatible with minimum frequency part | Up to 9 bits | x9 | HSTL 18 Class I/II | 2 | RTL |  |  | Y | Final | No multiplexed addressing support, no dynamic read latency support, no separate I/O support, and no multicast write support.
Arria V GZ | I3L | RLDRAMII (Common I/O) | Full Rate | Soft Controller | Component | 1 Chip Select | Any, | 300 | Compatible with minimum frequency part | Up to 9 bits | x9 | HSTL 15 Class I/II | 8 | RTL |  |  | Y | Final | No multiplexed addressing support, no dynamic read latency support, no separate I/O support, and no multicast write support.
Arria V GZ | I3L | RLDRAMII (Common I/O) | Full Rate | Soft Controller | Component | 1 Chip Select | Any, | 300 | Compatible with minimum frequency part | Up to 9 bits | x9 | HSTL 15 Class I/II | 4 | RTL |  |  | Y | Final | No multiplexed addressing support, no dynamic read latency support, no separate I/O support, and no multicast write support.
Arria V GZ | I3L | RLDRAMII (Common I/O) | Full Rate | Soft Controller | Component | 1 Chip Select | Any, | 300 | Compatible with minimum frequency part | Up to 9 bits | x9 | HSTL 15 Class I/II | 2 | RTL |  |  | Y | Final | No multiplexed addressing support, no dynamic read latency support, no separate I/O support, and no multicast write support.
Arria V GZ | I3L | RLDRAMII (Common I/O) | Full Rate | Soft Controller | Component | 1 Chip Select | Any, | 300 | Compatible with minimum frequency part | Up to 18 bits | x9 | HSTL 18 Class I/II | 8 | RTL |  |  | Y | Final | No multiplexed addressing support, no dynamic read latency support, no separate I/O support, and no multicast write support.
Arria V GZ | I3L | RLDRAMII (Common I/O) | Full Rate | Soft Controller | Component | 1 Chip Select | Any, | 300 | Compatible with minimum frequency part | Up to 18 bits | x9 | HSTL 18 Class I/II | 4 | RTL |  |  | Y | Final | No multiplexed addressing support, no dynamic read latency support, no separate I/O support, and no multicast write support.
Arria V GZ | I3L | RLDRAMII (Common I/O) | Full Rate | Soft Controller | Component | 1 Chip Select | Any, | 300 | Compatible with minimum frequency part | Up to 18 bits | x9 | HSTL 18 Class I/II | 2 | RTL |  |  | Y | Final | No multiplexed addressing support, no dynamic read latency support, no separate I/O support, and no multicast write support.
Arria V GZ | I3L | RLDRAMII (Common I/O) | Full Rate | Soft Controller | Component | 1 Chip Select | Any, | 300 | Compatible with minimum frequency part | Up to 18 bits | x9 | HSTL 15 Class I/II | 8 | RTL |  |  | Y | Final | No multiplexed addressing support, no dynamic read latency support, no separate I/O support, and no multicast write support.
Arria V GZ | I3L | RLDRAMII (Common I/O) | Full Rate | Soft Controller | Component | 1 Chip Select | Any, | 300 | Compatible with minimum frequency part | Up to 18 bits | x9 | HSTL 15 Class I/II | 4 | RTL |  |  | Y | Final | No multiplexed addressing support, no dynamic read latency support, no separate I/O support, and no multicast write support.
Arria V GZ | I3L | RLDRAMII (Common I/O) | Full Rate | Soft Controller | Component | 1 Chip Select | Any, | 300 | Compatible with minimum frequency part | Up to 18 bits | x9 | HSTL 15 Class I/II | 2 | RTL |  |  | Y | Final | No multiplexed addressing support, no dynamic read latency support, no separate I/O support, and no multicast write support.
Arria V GZ | I3L | RLDRAMII (Common I/O) | Full Rate | Soft Controller | Component | 1 Chip Select | Any, | 300 | Compatible with minimum frequency part | Up to 72 bits | x36 | HSTL 18 Class I/II | 8 | RTL |  |  | Y | Final | No multiplexed addressing support, no dynamic read latency support, no separate I/O support, and no multicast write support.
Arria V GZ | I3L | RLDRAMII (Common I/O) | Full Rate | Soft Controller | Component | 1 Chip Select | Any, | 300 | Compatible with minimum frequency part | Up to 72 bits | x36 | HSTL 18 Class I/II | 4 | RTL |  |  | Y | Final | No multiplexed addressing support, no dynamic read latency support, no separate I/O support, and no multicast write support.
Arria V GZ | I3L | RLDRAMII (Common I/O) | Full Rate | Soft Controller | Component | 1 Chip Select | Any, | 300 | Compatible with minimum frequency part | Up to 72 bits | x36 | HSTL 18 Class I/II | 2 | RTL |  |  | Y | Final | No multiplexed addressing support, no dynamic read latency support, no separate I/O support, and no multicast write support.
Arria V GZ | I3L | RLDRAMII (Common I/O) | Full Rate | Soft Controller | Component | 1 Chip Select | Any, | 300 | Compatible with minimum frequency part | Up to 72 bits | x36 | HSTL 15 Class I/II | 8 | RTL |  |  | Y | Final | No multiplexed addressing support, no dynamic read latency support, no separate I/O support, and no multicast write support.
Arria V GZ | I3L | RLDRAMII (Common I/O) | Full Rate | Soft Controller | Component | 1 Chip Select | Any, | 300 | Compatible with minimum frequency part | Up to 72 bits | x36 | HSTL 15 Class I/II | 4 | RTL |  |  | Y | Final | No multiplexed addressing support, no dynamic read latency support, no separate I/O support, and no multicast write support.
Arria V GZ | I3L | RLDRAMII (Common I/O) | Full Rate | Soft Controller | Component | 1 Chip Select | Any, | 300 | Compatible with minimum frequency part | Up to 72 bits | x36 | HSTL 15 Class I/II | 2 | RTL |  |  | Y | Final | No multiplexed addressing support, no dynamic read latency support, no separate I/O support, and no multicast write support.
Arria V GZ | I3L | RLDRAMII (Common I/O) | Full Rate | Soft Controller | Component | 1 Chip Select | Any, | 300 | Compatible with minimum frequency part | Up to 36 bits | x36 | HSTL 18 Class I/II | 8 | RTL |  |  | Y | Final | No multiplexed addressing support, no dynamic read latency support, no separate I/O support, and no multicast write support.
Arria V GZ | I3L | RLDRAMII (Common I/O) | Full Rate | Soft Controller | Component | 1 Chip Select | Any, | 300 | Compatible with minimum frequency part | Up to 36 bits | x36 | HSTL 18 Class I/II | 4 | RTL |  |  | Y | Final | No multiplexed addressing support, no dynamic read latency support, no separate I/O support, and no multicast write support.
Arria V GZ | I3L | RLDRAMII (Common I/O) | Full Rate | Soft Controller | Component | 1 Chip Select | Any, | 300 | Compatible with minimum frequency part | Up to 36 bits | x36 | HSTL 18 Class I/II | 2 | RTL |  |  | Y | Final | No multiplexed addressing support, no dynamic read latency support, no separate I/O support, and no multicast write support.
Arria V GZ | I3L | RLDRAMII (Common I/O) | Full Rate | Soft Controller | Component | 1 Chip Select | Any, | 300 | Compatible with minimum frequency part | Up to 36 bits | x36 | HSTL 15 Class I/II | 8 | RTL |  |  | Y | Final | No multiplexed addressing support, no dynamic read latency support, no separate I/O support, and no multicast write support.
Arria V GZ | I3L | RLDRAMII (Common I/O) | Full Rate | Soft Controller | Component | 1 Chip Select | Any, | 300 | Compatible with minimum frequency part | Up to 36 bits | x36 | HSTL 15 Class I/II | 4 | RTL |  |  | Y | Final | No multiplexed addressing support, no dynamic read latency support, no separate I/O support, and no multicast write support.
Arria V GZ | I3L | RLDRAMII (Common I/O) | Full Rate | Soft Controller | Component | 1 Chip Select | Any, | 300 | Compatible with minimum frequency part | Up to 36 bits | x36 | HSTL 15 Class I/II | 2 | RTL |  |  | Y | Final | No multiplexed addressing support, no dynamic read latency support, no separate I/O support, and no multicast write support.
Arria V GZ | I3L | RLDRAMII (Common I/O) | Full Rate | Soft Controller | Component | 1 Chip Select | Any, | 300 | Compatible with minimum frequency part | Up to 36 bits | x18 | HSTL 18 Class I/II | 8 | RTL |  |  | Y | Final | No multiplexed addressing support, no dynamic read latency support, no separate I/O support, and no multicast write support.
Arria V GZ | I3L | RLDRAMII (Common I/O) | Full Rate | Soft Controller | Component | 1 Chip Select | Any, | 300 | Compatible with minimum frequency part | Up to 36 bits | x18 | HSTL 18 Class I/II | 4 | RTL |  |  | Y | Final | No multiplexed addressing support, no dynamic read latency support, no separate I/O support, and no multicast write support.
Arria V GZ | I3L | RLDRAMII (Common I/O) | Full Rate | Soft Controller | Component | 1 Chip Select | Any, | 300 | Compatible with minimum frequency part | Up to 36 bits | x18 | HSTL 18 Class I/II | 2 | RTL |  |  | Y | Final | No multiplexed addressing support, no dynamic read latency support, no separate I/O support, and no multicast write support.
Arria V GZ | I3L | RLDRAMII (Common I/O) | Full Rate | Soft Controller | Component | 1 Chip Select | Any, | 300 | Compatible with minimum frequency part | Up to 36 bits | x18 | HSTL 15 Class I/II | 8 | RTL |  |  | Y | Final | No multiplexed addressing support, no dynamic read latency support, no separate I/O support, and no multicast write support.
Arria V GZ | I3L | RLDRAMII (Common I/O) | Full Rate | Soft Controller | Component | 1 Chip Select | Any, | 300 | Compatible with minimum frequency part | Up to 36 bits | x18 | HSTL 15 Class I/II | 4 | RTL |  |  | Y | Final | No multiplexed addressing support, no dynamic read latency support, no separate I/O support, and no multicast write support.
Arria V GZ | I3L | RLDRAMII (Common I/O) | Full Rate | Soft Controller | Component | 1 Chip Select | Any, | 300 | Compatible with minimum frequency part | Up to 36 bits | x18 | HSTL 15 Class I/II | 2 | RTL |  |  | Y | Final | No multiplexed addressing support, no dynamic read latency support, no separate I/O support, and no multicast write support.
Arria V GZ | I3L | RLDRAMII (Common I/O) | Full Rate | Soft Controller | Component | 1 Chip Select | Any, | 300 | Compatible with minimum frequency part | Up to 18 bits | x18 | HSTL 18 Class I/II | 8 | RTL |  |  | Y | Final | No multiplexed addressing support, no dynamic read latency support, no separate I/O support, and no multicast write support.
Arria V GZ | I3L | RLDRAMII (Common I/O) | Full Rate | Soft Controller | Component | 1 Chip Select | Any, | 300 | Compatible with minimum frequency part | Up to 18 bits | x18 | HSTL 18 Class I/II | 4 | RTL |  |  | Y | Final | No multiplexed addressing support, no dynamic read latency support, no separate I/O support, and no multicast write support.
Arria V GZ | I3L | RLDRAMII (Common I/O) | Full Rate | Soft Controller | Component | 1 Chip Select | Any, | 300 | Compatible with minimum frequency part | Up to 18 bits | x18 | HSTL 18 Class I/II | 2 | RTL |  |  | Y | Final | No multiplexed addressing support, no dynamic read latency support, no separate I/O support, and no multicast write support.
Arria V GZ | I3L | RLDRAMII (Common I/O) | Full Rate | Soft Controller | Component | 1 Chip Select | Any, | 300 | Compatible with minimum frequency part | Up to 18 bits | x18 | HSTL 15 Class I/II | 8 | RTL |  |  | Y | Final | No multiplexed addressing support, no dynamic read latency support, no separate I/O support, and no multicast write support.
Arria V GZ | I3L | RLDRAMII (Common I/O) | Full Rate | Soft Controller | Component | 1 Chip Select | Any, | 300 | Compatible with minimum frequency part | Up to 18 bits | x18 | HSTL 15 Class I/II | 4 | RTL |  |  | Y | Final | No multiplexed addressing support, no dynamic read latency support, no separate I/O support, and no multicast write support.
Arria V GZ | I3L | RLDRAMII (Common I/O) | Full Rate | Soft Controller | Component | 1 Chip Select | Any, | 300 | Compatible with minimum frequency part | Up to 18 bits | x18 | HSTL 15 Class I/II | 2 | RTL |  |  | Y | Final | No multiplexed addressing support, no dynamic read latency support, no separate I/O support, and no multicast write support.
Arria V GZ | I3L | RLDRAM3 | Quarter Rate (non Ping-Pong PHY) | Soft Controller | Component | 1 Chip Select | Any, | 667 | Compatible with minimum frequency part | Up to 72 bits | x36 | SSTL12/HSTL12 Class I/II | 4 | NIOS |  |  | Y | Final
Arria V GZ | I3L | RLDRAM3 | Quarter Rate (non Ping-Pong PHY) | Soft Controller | Component | 1 Chip Select | Any, | 667 | Compatible with minimum frequency part | Up to 72 bits | x36 | SSTL12/HSTL12 Class I/II | 2 | NIOS |  |  | Y | Final
Arria V GZ | I3L | RLDRAM3 | Quarter Rate (non Ping-Pong PHY) | Soft Controller | Component | 1 Chip Select | Any, | 667 | Compatible with minimum frequency part | Up to 36 bits | x36 | SSTL12/HSTL12 Class I/II | 4 | NIOS |  |  | Y | Final
Arria V GZ | I3L | RLDRAM3 | Quarter Rate (non Ping-Pong PHY) | Soft Controller | Component | 1 Chip Select | Any, | 667 | Compatible with minimum frequency part | Up to 36 bits | x36 | SSTL12/HSTL12 Class I/II | 2 | NIOS |  |  | Y | Final
Arria V GZ | I3L | RLDRAM3 | Quarter Rate (non Ping-Pong PHY) | Soft Controller | Component | 1 Chip Select | Any, | 667 | Compatible with minimum frequency part | Up to 36 bits | x18 | SSTL12/HSTL12 Class I/II | 8 | NIOS |  |  | Y | Final
Arria V GZ | I3L | RLDRAM3 | Quarter Rate (non Ping-Pong PHY) | Soft Controller | Component | 1 Chip Select | Any, | 667 | Compatible with minimum frequency part | Up to 36 bits | x18 | SSTL12/HSTL12 Class I/II | 4 | NIOS |  |  | Y | Final
Arria V GZ | I3L | RLDRAM3 | Quarter Rate (non Ping-Pong PHY) | Soft Controller | Component | 1 Chip Select | Any, | 667 | Compatible with minimum frequency part | Up to 18 bits | x18 | SSTL12/HSTL12 Class I/II | 8 | NIOS |  |  | Y | Final
Arria V GZ | I3L | RLDRAM3 | Quarter Rate (non Ping-Pong PHY) | Soft Controller | Component | 1 Chip Select | Any, | 667 | Compatible with minimum frequency part | Up to 18 bits | x18 | SSTL12/HSTL12 Class I/II | 4 | NIOS |  |  | Y | Final
Arria V GZ | I3L | RLDRAM3 | Quarter Rate (non Ping-Pong PHY) | Soft Controller | Component | 1 Chip Select | Any, | 667 | Compatible with minimum frequency part | Up to 18 bits | x18 | SSTL12/HSTL12 Class I/II | 2 | NIOS |  |  | Y | Final
Arria V GZ | I3L | RLDRAM3 | Half Rate (non Ping-Pong PHY) | Soft Controller | Component | 1 Chip Select | Any, | 400 | Compatible with minimum frequency part | Up to 72 bits | x36 | SSTL12/HSTL12 Class I/II | 4 | NIOS |  |  | Y | Final
Arria V GZ | I3L | RLDRAM3 | Half Rate (non Ping-Pong PHY) | Soft Controller | Component | 1 Chip Select | Any, | 400 | Compatible with minimum frequency part | Up to 72 bits | x36 | SSTL12/HSTL12 Class I/II | 2 | NIOS |  |  | Y | Final
Arria V GZ | I3L | RLDRAM3 | Half Rate (non Ping-Pong PHY) | Soft Controller | Component | 1 Chip Select | Any, | 400 | Compatible with minimum frequency part | Up to 36 bits | x36 | SSTL12/HSTL12 Class I/II | 4 | NIOS |  |  | Y | Final
Arria V GZ | I3L | RLDRAM3 | Half Rate (non Ping-Pong PHY) | Soft Controller | Component | 1 Chip Select | Any, | 400 | Compatible with minimum frequency part | Up to 36 bits | x36 | SSTL12/HSTL12 Class I/II | 2 | NIOS |  |  | Y | Final
Arria V GZ | I3L | RLDRAM3 | Half Rate (non Ping-Pong PHY) | Soft Controller | Component | 1 Chip Select | Any, | 400 | Compatible with minimum frequency part | Up to 36 bits | x18 | SSTL12/HSTL12 Class I/II | 8 | NIOS |  |  | Y | Final
Arria V GZ | I3L | RLDRAM3 | Half Rate (non Ping-Pong PHY) | Soft Controller | Component | 1 Chip Select | Any, | 400 | Compatible with minimum frequency part | Up to 36 bits | x18 | SSTL12/HSTL12 Class I/II | 4 | NIOS |  |  | Y | Final
Arria V GZ | I3L | RLDRAM3 | Half Rate (non Ping-Pong PHY) | Soft Controller | Component | 1 Chip Select | Any, | 400 | Compatible with minimum frequency part | Up to 36 bits | x18 | SSTL12/HSTL12 Class I/II | 2 | NIOS |  |  | Y | Final
Arria V GZ | I3L | RLDRAM3 | Half Rate (non Ping-Pong PHY) | Soft Controller | Component | 1 Chip Select | Any, | 400 | Compatible with minimum frequency part | Up to 18 bits | x18 | SSTL12/HSTL12 Class I/II | 8 | NIOS |  |  | Y | Final
Arria V GZ | I3L | RLDRAM3 | Half Rate (non Ping-Pong PHY) | Soft Controller | Component | 1 Chip Select | Any, | 400 | Compatible with minimum frequency part | Up to 18 bits | x18 | SSTL12/HSTL12 Class I/II | 4 | NIOS |  |  | Y | Final
Arria V GZ | I3L | RLDRAM3 | Half Rate (non Ping-Pong PHY) | Soft Controller | Component | 1 Chip Select | Any, | 400 | Compatible with minimum frequency part | Up to 18 bits | x18 | SSTL12/HSTL12 Class I/II | 2 | NIOS |  |  | Y | Final
Arria V GZ | I3L | QDRII | Half Rate (non Ping-Pong PHY) | Soft Controller | Component | 1 Chip Select | Any, | 350 | Compatible with minimum frequency part | Up to 18 bits | x9 | HSTL 18 Class I/II | 4 | RTL | 1.5 |  |  | Final
Arria V GZ | I3L | QDRII | Half Rate (non Ping-Pong PHY) | Soft Controller | Component | 1 Chip Select | Any, | 350 | Compatible with minimum frequency part | Up to 18 bits | x9 | HSTL 15 Class I/II | 4 | RTL | 1.5 |  |  | Final
Arria V GZ | I3L | QDRII | Half Rate (non Ping-Pong PHY) | Soft Controller | Component | 1 Chip Select | Any, | 350 | Compatible with minimum frequency part | Up to 18 bits | x18 | HSTL 18 Class I/II | 4 | RTL | 1.5 |  |  | Final
Arria V GZ | I3L | QDRII | Half Rate (non Ping-Pong PHY) | Soft Controller | Component | 1 Chip Select | Any, | 350 | Compatible with minimum frequency part | Up to 18 bits | x18 | HSTL 15 Class I/II | 4 | RTL | 1.5 |  |  | Final
Arria V GZ | I3L | QDRII | Half Rate (non Ping-Pong PHY) | Soft Controller | Component | 1 Chip Select | Any, | 350 | Compatible with minimum frequency part | Up to 9 bits | x9 | HSTL 18 Class I/II | 4 | NIOS | 1.5 |  |  | Final
Arria V GZ | I3L | QDRII | Half Rate (non Ping-Pong PHY) | Soft Controller | Component | 1 Chip Select | Any, | 350 | Compatible with minimum frequency part | Up to 9 bits | x9 | HSTL 15 Class I/II | 4 | NIOS | 1.5 |  |  | Final
Arria V GZ | I3L | QDRII | Half Rate (non Ping-Pong PHY) | Soft Controller | Component | 1 Chip Select | Any, | 350 | Compatible with minimum frequency part | Up to 18 bits | x9 | HSTL 18 Class I/II | 4 | NIOS | 1.5 |  |  | Final
Arria V GZ | I3L | QDRII | Half Rate (non Ping-Pong PHY) | Soft Controller | Component | 1 Chip Select | Any, | 350 | Compatible with minimum frequency part | Up to 18 bits | x9 | HSTL 15 Class I/II | 4 | NIOS | 1.5 |  |  | Final
Arria V GZ | I3L | QDRII | Half Rate (non Ping-Pong PHY) | Soft Controller | Component | 1 Chip Select | Any, | 350 | Compatible with minimum frequency part | Up to 18 bits | x18 | HSTL 18 Class I/II | 4 | NIOS | 1.5 |  |  | Final
Arria V GZ | I3L | QDRII | Half Rate (non Ping-Pong PHY) | Soft Controller | Component | 1 Chip Select | Any, | 350 | Compatible with minimum frequency part | Up to 18 bits | x18 | HSTL 15 Class I/II | 4 | NIOS | 1.5 |  |  | Final
Arria V GZ | I3L | QDRII | Full Rate | Soft Controller | Component | 1 Chip Select | Any, | 300 | Compatible with minimum frequency part | Up to 9 bits | x9 | HSTL 18 Class I/II | 4 | RTL | 1.5 |  |  | Final
Arria V GZ | I3L | QDRII | Full Rate | Soft Controller | Component | 1 Chip Select | Any, | 300 | Compatible with minimum frequency part | Up to 9 bits | x9 | HSTL 18 Class I/II | 2 | RTL | 1.5 |  |  | Final
Arria V GZ | I3L | QDRII | Full Rate | Soft Controller | Component | 1 Chip Select | Any, | 300 | Compatible with minimum frequency part | Up to 9 bits | x9 | HSTL 15 Class I/II | 4 | RTL | 1.5 |  |  | Final
Arria V GZ | I3L | QDRII | Full Rate | Soft Controller | Component | 1 Chip Select | Any, | 300 | Compatible with minimum frequency part | Up to 9 bits | x9 | HSTL 15 Class I/II | 2 | RTL | 1.5 |  |  | Final
Arria V GZ | I3L | QDRII | Full Rate | Soft Controller | Component | 1 Chip Select | Any, | 267 | Compatible with minimum frequency part | Up to 18 bits | x9 | HSTL 18 Class I/II | 4 | RTL | 1.5 |  |  | Final
Arria V GZ | I3L | QDRII | Full Rate | Soft Controller | Component | 1 Chip Select | Any, | 267 | Compatible with minimum frequency part | Up to 18 bits | x9 | HSTL 18 Class I/II | 2 | RTL | 1.5 |  |  | Final
Arria V GZ | I3L | QDRII | Full Rate | Soft Controller | Component | 1 Chip Select | Any, | 267 | Compatible with minimum frequency part | Up to 18 bits | x9 | HSTL 15 Class I/II | 4 | RTL | 1.5 |  |  | Final
Arria V GZ | I3L | QDRII | Full Rate | Soft Controller | Component | 1 Chip Select | Any, | 267 | Compatible with minimum frequency part | Up to 18 bits | x9 | HSTL 15 Class I/II | 2 | RTL | 1.5 |  |  | Final
Arria V GZ | I3L | QDRII | Full Rate | Soft Controller | Component | 1 Chip Select | Any, | 300 | Compatible with minimum frequency part | Up to 18 bits | x18 | HSTL 18 Class I/II | 4 | RTL | 1.5 |  |  | Final
Arria V GZ | I3L | QDRII | Full Rate | Soft Controller | Component | 1 Chip Select | Any, | 300 | Compatible with minimum frequency part | Up to 18 bits | x18 | HSTL 18 Class I/II | 2 | RTL | 1.5 |  |  | Final
Arria V GZ | I3L | QDRII | Full Rate | Soft Controller | Component | 1 Chip Select | Any, | 300 | Compatible with minimum frequency part | Up to 18 bits | x18 | HSTL 15 Class I/II | 4 | RTL | 1.5 |  |  | Final
Arria V GZ | I3L | QDRII | Full Rate | Soft Controller | Component | 1 Chip Select | Any, | 300 | Compatible with minimum frequency part | Up to 18 bits | x18 | HSTL 15 Class I/II | 2 | RTL | 1.5 |  |  | Final
Arria V GZ | I3L | QDRII+ | Half Rate (non Ping-Pong PHY) | Soft Controller | Component | 1 Chip Select | Any, | 400 | Compatible with minimum frequency part | Up to 9 bits | x9 | HSTL 18 Class I | 4 | RTL | 2.5 |  | Y | Final
Arria V GZ | I3L | QDRII+ | Half Rate (non Ping-Pong PHY) | Soft Controller | Component | 1 Chip Select | Any, | 400 | Compatible with minimum frequency part | Up to 9 bits | x9 | HSTL 15 Class I | 4 | RTL | 2.5 |  | Y | Final
Arria V GZ | I3L | QDRII+ | Half Rate (non Ping-Pong PHY) | Soft Controller | Component | 1 Chip Select | Any, | 400 | Compatible with minimum frequency part | Up to 18 bits | x9 | HSTL 18 Class I | 4 | RTL | 2.5 |  | Y | Final
Arria V GZ | I3L | QDRII+ | Half Rate (non Ping-Pong PHY) | Soft Controller | Component | 1 Chip Select | Any, | 400 | Compatible with minimum frequency part | Up to 18 bits | x9 | HSTL 15 Class I | 4 | RTL | 2.5 |  | Y | Final
Arria V GZ | I3L | QDRII+ | Half Rate (non Ping-Pong PHY) | Soft Controller | Component | 1 Chip Select | Any, | 400 | Compatible with minimum frequency part | Up to 18 bits | x18 | HSTL 18 Class I | 4 | RTL | 2.5 |  | Y | Final
Arria V GZ | I3L | QDRII+ | Half Rate (non Ping-Pong PHY) | Soft Controller | Component | 1 Chip Select | Any, | 400 | Compatible with minimum frequency part | Up to 18 bits | x18 | HSTL 15 Class I | 4 | RTL | 2.5 |  | Y | Final
Arria V GZ | I3L | QDRII+ | Half Rate (non Ping-Pong PHY) | Soft Controller | Component | 1 Chip Select | Any, | 400 | Compatible with minimum frequency part | Up to 9 bits | x9 | HSTL 18 Class I | 4 | RTL | 2 |  | Y | Final
Arria V GZ | I3L | QDRII+ | Half Rate (non Ping-Pong PHY) | Soft Controller | Component | 1 Chip Select | Any, | 400 | Compatible with minimum frequency part | Up to 9 bits | x9 | HSTL 15 Class I | 4 | RTL | 2 |  | Y | Final
Arria V GZ | I3L | QDRII+ | Half Rate (non Ping-Pong PHY) | Soft Controller | Component | 1 Chip Select | Any, | 400 | Compatible with minimum frequency part | Up to 18 bits | x9 | HSTL 18 Class I | 4 | RTL | 2 |  | Y | Final
Arria V GZ | I3L | QDRII+ | Half Rate (non Ping-Pong PHY) | Soft Controller | Component | 1 Chip Select | Any, | 400 | Compatible with minimum frequency part | Up to 18 bits | x9 | HSTL 15 Class I | 4 | RTL | 2 |  | Y | Final
Arria V GZ | I3L | QDRII+ | Half Rate (non Ping-Pong PHY) | Soft Controller | Component | 1 Chip Select | Any, | 400 | Compatible with minimum frequency part | Up to 18 bits | x18 | HSTL 18 Class I | 4 | RTL | 2 |  | Y | Final
Arria V GZ | I3L | QDRII+ | Half Rate (non Ping-Pong PHY) | Soft Controller | Component | 1 Chip Select | Any, | 400 | Compatible with minimum frequency part | Up to 18 bits | x18 | HSTL 15 Class I | 4 | RTL | 2 |  | Y | Final
Arria V GZ | I3L | QDRII+ | Half Rate (non Ping-Pong PHY) | Soft Controller | Component | 1 Chip Select | Any, | 500 | Compatible with minimum frequency part | Up to 9 bits | x9 | HSTL 18 Class I | 4 | NIOS | 2.5 |  | Y | Final
Arria V GZ | I3L | QDRII+ | Half Rate (non Ping-Pong PHY) | Soft Controller | Component | 1 Chip Select | Any, | 500 | Compatible with minimum frequency part | Up to 9 bits | x9 | HSTL 15 Class I | 4 | NIOS | 2.5 |  | Y | Final
Arria V GZ | I3L | QDRII+ | Half Rate (non Ping-Pong PHY) | Soft Controller | Component | 1 Chip Select | Any, | 500 | Compatible with minimum frequency part | Up to 18 bits | x9 | HSTL 18 Class I | 4 | NIOS | 2.5 |  | Y | Final
Arria V GZ | I3L | QDRII+ | Half Rate (non Ping-Pong PHY) | Soft Controller | Component | 1 Chip Select | Any, | 500 | Compatible with minimum frequency part | Up to 18 bits | x9 | HSTL 15 Class I | 4 | NIOS | 2.5 |  | Y | Final
Arria V GZ | I3L | QDRII+ | Half Rate (non Ping-Pong PHY) | Soft Controller | Component | 1 Chip Select | Any, | 500 | Compatible with minimum frequency part | Up to 18 bits | x18 | HSTL 18 Class I | 4 | NIOS | 2.5 |  | Y | Final
Arria V GZ | I3L | QDRII+ | Half Rate (non Ping-Pong PHY) | Soft Controller | Component | 1 Chip Select | Any, | 500 | Compatible with minimum frequency part | Up to 18 bits | x18 | HSTL 15 Class I | 4 | NIOS | 2.5 |  | Y | Final
Arria V GZ | I3L | QDRII+ | Half Rate (non Ping-Pong PHY) | Soft Controller | Component | 1 Chip Select | Any, | 450 | Compatible with minimum frequency part | Up to 9 bits | x9 | HSTL 18 Class I | 4 | NIOS | 2 |  | Y | Final
Arria V GZ | I3L | QDRII+ | Half Rate (non Ping-Pong PHY) | Soft Controller | Component | 1 Chip Select | Any, | 450 | Compatible with minimum frequency part | Up to 9 bits | x9 | HSTL 15 Class I | 4 | NIOS | 2 |  | Y | Final
Arria V GZ | I3L | QDRII+ | Half Rate (non Ping-Pong PHY) | Soft Controller | Component | 1 Chip Select | Any, | 450 | Compatible with minimum frequency part | Up to 18 bits | x9 | HSTL 18 Class I | 4 | NIOS | 2 |  | Y | Final
Arria V GZ | I3L | QDRII+ | Half Rate (non Ping-Pong PHY) | Soft Controller | Component | 1 Chip Select | Any, | 450 | Compatible with minimum frequency part | Up to 18 bits | x9 | HSTL 15 Class I | 4 | NIOS | 2 |  | Y | Final
Arria V GZ | I3L | QDRII+ | Half Rate (non Ping-Pong PHY) | Soft Controller | Component | 1 Chip Select | Any, | 450 | Compatible with minimum frequency part | Up to 18 bits | x18 | HSTL 18 Class I | 4 | NIOS | 2 |  | Y | Final
Arria V GZ | I3L | QDRII+ | Half Rate (non Ping-Pong PHY) | Soft Controller | Component | 1 Chip Select | Any, | 450 | Compatible with minimum frequency part | Up to 18 bits | x18 | HSTL 15 Class I | 4 | NIOS | 2 |  | Y | Final
Arria V GZ | I3L | QDRII+ | Full Rate | Soft Controller | Component | 1 Chip Select | Any, | 300 | Compatible with minimum frequency part | Up to 9 bits | x9 | HSTL 18 Class I | 4 | RTL | 2.5 |  | Y | Final
Arria V GZ | I3L | QDRII+ | Full Rate | Soft Controller | Component | 1 Chip Select | Any, | 300 | Compatible with minimum frequency part | Up to 9 bits | x9 | HSTL 15 Class I | 4 | RTL | 2.5 |  | Y | Final
Arria V GZ | I3L | QDRII+ | Full Rate | Soft Controller | Component | 1 Chip Select | Any, | 267 | Compatible with minimum frequency part | Up to 18 bits | x9 | HSTL 18 Class I | 4 | RTL | 2.5 |  | Y | Final
Arria V GZ | I3L | QDRII+ | Full Rate | Soft Controller | Component | 1 Chip Select | Any, | 267 | Compatible with minimum frequency part | Up to 18 bits | x9 | HSTL 15 Class I | 4 | RTL | 2.5 |  | Y | Final
Arria V GZ | I3L | QDRII+ | Full Rate | Soft Controller | Component | 1 Chip Select | Any, | 300 | Compatible with minimum frequency part | Up to 18 bits | x18 | HSTL 18 Class I | 4 | RTL | 2.5 |  | Y | Final
Arria V GZ | I3L | QDRII+ | Full Rate | Soft Controller | Component | 1 Chip Select | Any, | 300 | Compatible with minimum frequency part | Up to 18 bits | x18 | HSTL 15 Class I | 4 | RTL | 2.5 |  | Y | Final
Arria V GZ | I3L | QDRII+ | Full Rate | Soft Controller | Component | 1 Chip Select | Any, | 300 | Compatible with minimum frequency part | Up to 9 bits | x9 | HSTL 18 Class I | 4 | RTL | 2 |  | Y | Final
Arria V GZ | I3L | QDRII+ | Full Rate | Soft Controller | Component | 1 Chip Select | Any, | 300 | Compatible with minimum frequency part | Up to 9 bits | x9 | HSTL 15 Class I | 4 | RTL | 2 |  | Y | Final
Arria V GZ | I3L | QDRII+ | Full Rate | Soft Controller | Component | 1 Chip Select | Any, | 267 | Compatible with minimum frequency part | Up to 18 bits | x9 | HSTL 18 Class I | 4 | RTL | 2 |  | Y | Final
Arria V GZ | I3L | QDRII+ | Full Rate | Soft Controller | Component | 1 Chip Select | Any, | 267 | Compatible with minimum frequency part | Up to 18 bits | x9 | HSTL 15 Class I | 4 | RTL | 2 |  | Y | Final
Arria V GZ | I3L | QDRII+ | Full Rate | Soft Controller | Component | 1 Chip Select | Any, | 300 | Compatible with minimum frequency part | Up to 18 bits | x18 | HSTL 18 Class I | 4 | RTL | 2 |  | Y | Final
Arria V GZ | I3L | QDRII+ | Full Rate | Soft Controller | Component | 1 Chip Select | Any, | 300 | Compatible with minimum frequency part | Up to 18 bits | x18 | HSTL 15 Class I | 4 | RTL | 2 |  | Y | Final
Arria V GZ | I3L | DDR3L | Quarter Rate (non Ping-Pong PHY) | Soft Controller | UDIMM | Quad Rank Only Support in 2 slots dual rank format | Any, | 400 | Compatible with minimum frequency part | Up to 72 bits | x8 | SSTL 135 Class -- | On-the-fly | NIOS |  | Y | Y | Final | Multiple DDR3 SDRAM components must be laid out in a single-rank DDR2 SDRAM DIMM layout format. These are dual slots specs, for quad slots specs, you need to enter accurate board delays and ensure timing closure is achieved in Quartus.
Arria V GZ | I3L | DDR3L | Quarter Rate (non Ping-Pong PHY) | Soft Controller | UDIMM | Quad Rank Only Support in 2 slots dual rank format | Any, | 400 | Compatible with minimum frequency part | Up to 72 bits | x4 | SSTL 135 Class -- | On-the-fly | NIOS |  | Y | Y | Final | Multiple DDR3 SDRAM components must be laid out in a single-rank DDR2 SDRAM DIMM layout format. These are dual slots specs, for quad slots specs, you need to enter accurate board delays and ensure timing closure is achieved in Quartus.
Arria V GZ | I3L | DDR3L | Quarter Rate (non Ping-Pong PHY) | Soft Controller | UDIMM | Dual Rank | Any, | 667 | Compatible with minimum frequency part | Up to 72 bits | x8 | SSTL 135 Class -- | On-the-fly | NIOS |  | Y | Y | Final | Multiple DDR3 SDRAM components must be laid out in a single-rank DDR2 SDRAM DIMM layout format.
Arria V GZ | I3L | DDR3L | Quarter Rate (non Ping-Pong PHY) | Soft Controller | UDIMM | Dual Rank | Any, | 667 | Compatible with minimum frequency part | Up to 72 bits | x4 | SSTL 135 Class -- | On-the-fly | NIOS |  | Y | Y | Final | Multiple DDR3 SDRAM components must be laid out in a single-rank DDR2 SDRAM DIMM layout format.
Arria V GZ | I3L | DDR3L | Quarter Rate (non Ping-Pong PHY) | Soft Controller | UDIMM | Single Rank | Any, | 800 | Compatible with minimum frequency part | Up to 72 bits | x8 | SSTL 135 Class -- | On-the-fly | NIOS |  | Y | Y | Final | Multiple DDR3 SDRAM components must be laid out in a single-rank DDR2 SDRAM DIMM layout format.
Arria V GZ | I3L | DDR3L | Quarter Rate (non Ping-Pong PHY) | Soft Controller | UDIMM | Single Rank | Any, | 800 | Compatible with minimum frequency part | Up to 72 bits | x4 | SSTL 135 Class -- | On-the-fly | NIOS |  | Y | Y | Final | Multiple DDR3 SDRAM components must be laid out in a single-rank DDR2 SDRAM DIMM layout format.
Arria V GZ | I3L | DDR3L | Quarter Rate (non Ping-Pong PHY) | Soft Controller | RDIMM | Dual Rank | Any, | 667 | Compatible with minimum frequency part | Up to 72 bits | x8 | SSTL 135 Class -- | On-the-fly | NIOS |  | Y | Y | Final | Multiple DDR3 SDRAM components must be laid out in a single-rank DDR2 SDRAM DIMM layout format. These are single slot specs, for dual slots specs, you need to enter accurate board delays and ensure timing closure is achieved in Quartus.
Arria V GZ | I3L | DDR3L | Quarter Rate (non Ping-Pong PHY) | Soft Controller | RDIMM | Dual Rank | Any, | 667 | Compatible with minimum frequency part | Up to 72 bits | x4 | SSTL 135 Class -- | On-the-fly | NIOS |  | Y | Y | Final | Multiple DDR3 SDRAM components must be laid out in a single-rank DDR2 SDRAM DIMM layout format. These are single slot specs, for dual slots specs, you need to enter accurate board delays and ensure timing closure is achieved in Quartus.
Arria V GZ | I3L | DDR3L | Quarter Rate (non Ping-Pong PHY) | Soft Controller | RDIMM | Single Rank | Any, | 800 | Compatible with minimum frequency part | Up to 72 bits | x8 | SSTL 135 Class -- | On-the-fly | NIOS |  | Y | Y | Final | Multiple DDR3 SDRAM components must be laid out in a single-rank DDR2 SDRAM DIMM layout format.
Arria V GZ | I3L | DDR3L | Quarter Rate (non Ping-Pong PHY) | Soft Controller | RDIMM | Single Rank | Any, | 800 | Compatible with minimum frequency part | Up to 72 bits | x4 | SSTL 135 Class -- | On-the-fly | NIOS |  | Y | Y | Final | Multiple DDR3 SDRAM components must be laid out in a single-rank DDR2 SDRAM DIMM layout format.
Arria V GZ | I3L | DDR3L | Quarter Rate (non Ping-Pong PHY) | Soft Controller | Component | 4 Chip Selects | Any, | 400 | Compatible with minimum frequency part | Up to 72 bits | x8 | SSTL 135 Class -- | On-the-fly | NIOS |  | Y | Y | Final | Multiple DDR3 SDRAM components must be laid out in a single-rank DDR2 SDRAM DIMM layout format.
Arria V GZ | I3L | DDR3L | Quarter Rate (non Ping-Pong PHY) | Soft Controller | Component | 4 Chip Selects | Any, | 400 | Compatible with minimum frequency part | Up to 72 bits | x4 | SSTL 135 Class -- | On-the-fly | NIOS |  | Y | Y | Final | Multiple DDR3 SDRAM components must be laid out in a single-rank DDR2 SDRAM DIMM layout format.
Arria V GZ | I3L | DDR3L | Quarter Rate (non Ping-Pong PHY) | Soft Controller | Component | 2 Chip Selects | Any, | 533 | Compatible with minimum frequency part | Up to 72 bits | x8 | SSTL 135 Class -- | On-the-fly | NIOS |  | Y | Y | Final | Multiple DDR3 SDRAM components must be laid out in a single-rank DDR2 SDRAM DIMM layout format.
Arria V GZ | I3L | DDR3L | Quarter Rate (non Ping-Pong PHY) | Soft Controller | Component | 2 Chip Selects | Any, | 533 | Compatible with minimum frequency part | Up to 72 bits | x4 | SSTL 135 Class -- | On-the-fly | NIOS |  | Y | Y | Final | Multiple DDR3 SDRAM components must be laid out in a single-rank DDR2 SDRAM DIMM layout format.
Arria V GZ | I3L | DDR3L | Quarter Rate (non Ping-Pong PHY) | Soft Controller | Component | 1 Chip Select | Any, | 800 | Compatible with minimum frequency part | Up to 72 bits | x8 | SSTL 135 Class -- | On-the-fly | NIOS |  | Y | Y | Final | Multiple DDR3 SDRAM components must be laid out in a single-rank DDR2 SDRAM DIMM layout format.
Arria V GZ | I3L | DDR3L | Quarter Rate (non Ping-Pong PHY) | Soft Controller | Component | 1 Chip Select | Any, | 800 | Compatible with minimum frequency part | Up to 72 bits | x4 | SSTL 135 Class -- | On-the-fly | NIOS |  | Y | Y | Final | Multiple DDR3 SDRAM components must be laid out in a single-rank DDR2 SDRAM DIMM layout format.
Arria V GZ | I3L | DDR3L | Half Rate (non Ping-Pong PHY) | Soft Controller | UDIMM | Quad Rank Only Support in 2 slots dual rank format | Any, | 400 | Compatible with minimum frequency part | Up to 72 bits | x8 | SSTL 135 Class -- | On-the-fly | NIOS |  | Y | Y | Final | Multiple DDR3 SDRAM components must be laid out in a single-rank DDR2 SDRAM DIMM layout format. These are dual slots specs, for quad slots specs, you need to enter accurate board delays and ensure timing closure is achieved in Quartus.
Arria V GZ | I3L | DDR3L | Half Rate (non Ping-Pong PHY) | Soft Controller | UDIMM | Quad Rank Only Support in 2 slots dual rank format | Any, | 400 | Compatible with minimum frequency part | Up to 72 bits | x4 | SSTL 135 Class -- | On-the-fly | NIOS |  | Y | Y | Final | Multiple DDR3 SDRAM components must be laid out in a single-rank DDR2 SDRAM DIMM layout format. These are dual slots specs, for quad slots specs, you need to enter accurate board delays and ensure timing closure is achieved in Quartus.
Arria V GZ | I3L | DDR3L | Half Rate (non Ping-Pong PHY) | Soft Controller | UDIMM | Dual Rank | Any, | 400 | Compatible with minimum frequency part | Up to 72 bits | x8 | SSTL 135 Class -- | On-the-fly | NIOS |  | Y | Y | Final | Multiple DDR3 SDRAM components must be laid out in a single-rank DDR2 SDRAM DIMM layout format.
Arria V GZ | I3L | DDR3L | Half Rate (non Ping-Pong PHY) | Soft Controller | UDIMM | Dual Rank | Any, | 400 | Compatible with minimum frequency part | Up to 72 bits | x4 | SSTL 135 Class -- | On-the-fly | NIOS |  | Y | Y | Final | Multiple DDR3 SDRAM components must be laid out in a single-rank DDR2 SDRAM DIMM layout format.
Arria V GZ | I3L | DDR3L | Half Rate (non Ping-Pong PHY) | Soft Controller | UDIMM | Single Rank | Any, | 400 | Compatible with minimum frequency part | Up to 72 bits | x8 | SSTL 135 Class -- | On-the-fly | NIOS |  | Y | Y | Final | Multiple DDR3 SDRAM components must be laid out in a single-rank DDR2 SDRAM DIMM layout format.
Arria V GZ | I3L | DDR3L | Half Rate (non Ping-Pong PHY) | Soft Controller | UDIMM | Single Rank | Any, | 400 | Compatible with minimum frequency part | Up to 72 bits | x4 | SSTL 135 Class -- | On-the-fly | NIOS |  | Y | Y | Final | Multiple DDR3 SDRAM components must be laid out in a single-rank DDR2 SDRAM DIMM layout format.
Arria V GZ | I3L | DDR3L | Half Rate (non Ping-Pong PHY) | Soft Controller | RDIMM | Dual Rank | Any, | 400 | Compatible with minimum frequency part | Up to 72 bits | x8 | SSTL 135 Class -- | On-the-fly | NIOS |  | Y | Y | Final | Multiple DDR3 SDRAM components must be laid out in a single-rank DDR2 SDRAM DIMM layout format. These are single slot specs, for dual slots specs, you need to enter accurate board delays and ensure timing closure is achieved in Quartus.
Arria V GZ | I3L | DDR3L | Half Rate (non Ping-Pong PHY) | Soft Controller | RDIMM | Dual Rank | Any, | 400 | Compatible with minimum frequency part | Up to 72 bits | x4 | SSTL 135 Class -- | On-the-fly | NIOS |  | Y | Y | Final | Multiple DDR3 SDRAM components must be laid out in a single-rank DDR2 SDRAM DIMM layout format. These are single slot specs, for dual slots specs, you need to enter accurate board delays and ensure timing closure is achieved in Quartus.
Arria V GZ | I3L | DDR3L | Half Rate (non Ping-Pong PHY) | Soft Controller | RDIMM | Single Rank | Any, | 400 | Compatible with minimum frequency part | Up to 72 bits | x8 | SSTL 135 Class -- | On-the-fly | NIOS |  | Y | Y | Final | Multiple DDR3 SDRAM components must be laid out in a single-rank DDR2 SDRAM DIMM layout format.
Arria V GZ | I3L | DDR3L | Half Rate (non Ping-Pong PHY) | Soft Controller | RDIMM | Single Rank | Any, | 400 | Compatible with minimum frequency part | Up to 72 bits | x4 | SSTL 135 Class -- | On-the-fly | NIOS |  | Y | Y | Final | Multiple DDR3 SDRAM components must be laid out in a single-rank DDR2 SDRAM DIMM layout format.
Arria V GZ | I3L | DDR3L | Half Rate (non Ping-Pong PHY) | Soft Controller | Component | 4 Chip Selects | Any, | 400 | Compatible with minimum frequency part | Up to 72 bits | x8 | SSTL 135 Class -- | On-the-fly | NIOS |  | Y | Y | Final | Multiple DDR3 SDRAM components must be laid out in a single-rank DDR2 SDRAM DIMM layout format.
Arria V GZ | I3L | DDR3L | Half Rate (non Ping-Pong PHY) | Soft Controller | Component | 4 Chip Selects | Any, | 400 | Compatible with minimum frequency part | Up to 72 bits | x4 | SSTL 135 Class -- | On-the-fly | NIOS |  | Y | Y | Final | Multiple DDR3 SDRAM components must be laid out in a single-rank DDR2 SDRAM DIMM layout format.
Arria V GZ | I3L | DDR3L | Half Rate (non Ping-Pong PHY) | Soft Controller | Component | 2 Chip Selects | Any, | 400 | Compatible with minimum frequency part | Up to 72 bits | x8 | SSTL 135 Class -- | On-the-fly | NIOS |  | Y | Y | Final | Multiple DDR3 SDRAM components must be laid out in a single-rank DDR2 SDRAM DIMM layout format.
Arria V GZ | I3L | DDR3L | Half Rate (non Ping-Pong PHY) | Soft Controller | Component | 2 Chip Selects | Any, | 400 | Compatible with minimum frequency part | Up to 72 bits | x4 | SSTL 135 Class -- | On-the-fly | NIOS |  | Y | Y | Final | Multiple DDR3 SDRAM components must be laid out in a single-rank DDR2 SDRAM DIMM layout format.
Arria V GZ | I3L | DDR3L | Half Rate (non Ping-Pong PHY) | Soft Controller | Component | 1 Chip Select | Any, | 400 | Compatible with minimum frequency part | Up to 72 bits | x8 | SSTL 135 Class -- | On-the-fly | NIOS |  | Y | Y | Final | Multiple DDR3 SDRAM components must be laid out in a single-rank DDR2 SDRAM DIMM layout format.
Arria V GZ | I3L | DDR3L | Half Rate (non Ping-Pong PHY) | Soft Controller | Component | 1 Chip Select | Any, | 400 | Compatible with minimum frequency part | Up to 72 bits | x4 | SSTL 135 Class -- | On-the-fly | NIOS |  | Y | Y | Final | Multiple DDR3 SDRAM components must be laid out in a single-rank DDR2 SDRAM DIMM layout format.
Arria V GZ | I3L | DDR3 | Quarter Rate (non Ping-Pong PHY) | Soft Controller | UDIMM | Quad Rank Only Support in 2 slots dual rank format | Any, | 400 | Compatible with minimum frequency part | Up to 72 bits | x8 | SSTL 15 Class I/II | On-the-fly | NIOS |  | Y | Y | Final | Multiple DDR3 SDRAM components must be laid out in a single-rank DDR2 SDRAM DIMM layout format. These are dual slots specs, for quad slots specs, you need to enter accurate board delays and ensure timing closure is achieved in Quartus.
Arria V GZ | I3L | DDR3 | Quarter Rate (non Ping-Pong PHY) | Soft Controller | UDIMM | Quad Rank Only Support in 2 slots dual rank format | Any, | 400 | Compatible with minimum frequency part | Up to 72 bits | x4 | SSTL 15 Class I/II | On-the-fly | NIOS |  | Y | Y | Final | Multiple DDR3 SDRAM components must be laid out in a single-rank DDR2 SDRAM DIMM layout format. These are dual slots specs, for quad slots specs, you need to enter accurate board delays and ensure timing closure is achieved in Quartus.
Arria V GZ | I3L | DDR3 | Quarter Rate (non Ping-Pong PHY) | Soft Controller | UDIMM | Dual Rank | Any, | 667 | Compatible with minimum frequency part | Up to 72 bits | x8 | SSTL 15 Class I/II | On-the-fly | NIOS |  | Y | Y | Final | Multiple DDR3 SDRAM components must be laid out in a single-rank DDR2 SDRAM DIMM layout format.
Arria V GZ | I3L | DDR3 | Quarter Rate (non Ping-Pong PHY) | Soft Controller | UDIMM | Dual Rank | Any, | 667 | Compatible with minimum frequency part | Up to 72 bits | x4 | SSTL 15 Class I/II | On-the-fly | NIOS |  | Y | Y | Final | Multiple DDR3 SDRAM components must be laid out in a single-rank DDR2 SDRAM DIMM layout format.
Arria V GZ | I3L | DDR3 | Quarter Rate (non Ping-Pong PHY) | Soft Controller | UDIMM | Single Rank | Any, | 800 | Compatible with minimum frequency part | Up to 72 bits | x8 | SSTL 15 Class I/II | On-the-fly | NIOS |  | Y | Y | Final | Multiple DDR3 SDRAM components must be laid out in a single-rank DDR2 SDRAM DIMM layout format.
Arria V GZ | I3L | DDR3 | Quarter Rate (non Ping-Pong PHY) | Soft Controller | UDIMM | Single Rank | Any, | 800 | Compatible with minimum frequency part | Up to 72 bits | x4 | SSTL 15 Class I/II | On-the-fly | NIOS |  | Y | Y | Final | Multiple DDR3 SDRAM components must be laid out in a single-rank DDR2 SDRAM DIMM layout format.
Arria V GZ | I3L | DDR3 | Quarter Rate (non Ping-Pong PHY) | Soft Controller | RDIMM | Quad Rank Only Support in 1 slot quad rank format | Any, | 533 | Compatible with minimum frequency part | Up to 72 bits | x4 | SSTL 15 Class I/II | On-the-fly | NIOS |  | Y | Y | Final | Multiple DDR3 SDRAM components must be laid out in a single-rank DDR2 SDRAM DIMM layout format. For dual slots specs, you need to enter accurate board delays and ensure timing closure is achieved in Quartus.
Arria V GZ | I3L | DDR3 | Quarter Rate (non Ping-Pong PHY) | Soft Controller | RDIMM | Dual Rank | Any, | 667 | Compatible with minimum frequency part | Up to 72 bits | x8 | SSTL 15 Class I/II | On-the-fly | NIOS |  | Y | Y | Final | Multiple DDR3 SDRAM components must be laid out in a single-rank DDR2 SDRAM DIMM layout format. These are single slot specs, for dual slots specs, you need to enter accurate board delays and ensure timing closure is achieved in Quartus.
Arria V GZ | I3L | DDR3 | Quarter Rate (non Ping-Pong PHY) | Soft Controller | RDIMM | Dual Rank | Any, | 667 | Compatible with minimum frequency part | Up to 72 bits | x4 | SSTL 15 Class I/II | On-the-fly | NIOS |  | Y | Y | Final | Multiple DDR3 SDRAM components must be laid out in a single-rank DDR2 SDRAM DIMM layout format. These are single slot specs, for dual slots specs, you need to enter accurate board delays and ensure timing closure is achieved in Quartus.
Arria V GZ | I3L | DDR3 | Quarter Rate (non Ping-Pong PHY) | Soft Controller | RDIMM | Single Rank | Any, | 800 | Compatible with minimum frequency part | Up to 72 bits | x8 | SSTL 15 Class I/II | On-the-fly | NIOS |  | Y | Y | Final | Multiple DDR3 SDRAM components must be laid out in a single-rank DDR2 SDRAM DIMM layout format.
Arria V GZ | I3L | DDR3 | Quarter Rate (non Ping-Pong PHY) | Soft Controller | RDIMM | Single Rank | Any, | 800 | Compatible with minimum frequency part | Up to 72 bits | x4 | SSTL 15 Class I/II | On-the-fly | NIOS |  | Y | Y | Final | Multiple DDR3 SDRAM components must be laid out in a single-rank DDR2 SDRAM DIMM layout format.
Arria V GZ | I3L | DDR3 | Quarter Rate (non Ping-Pong PHY) | Soft Controller | Component | 4 Chip Selects | Any, | 400 | Compatible with minimum frequency part | Up to 72 bits | x8 | SSTL 15 Class I/II | On-the-fly | NIOS |  | Y | Y | Final | Multiple DDR3 SDRAM components must be laid out in a single-rank DDR2 SDRAM DIMM layout format.
Arria V GZ | I3L | DDR3 | Quarter Rate (non Ping-Pong PHY) | Soft Controller | Component | 4 Chip Selects | Any, | 400 | Compatible with minimum frequency part | Up to 72 bits | x4 | SSTL 15 Class I/II | On-the-fly | NIOS |  | Y | Y | Final | Multiple DDR3 SDRAM components must be laid out in a single-rank DDR2 SDRAM DIMM layout format.
Arria V GZ | I3L | DDR3 | Quarter Rate (non Ping-Pong PHY) | Soft Controller | Component | 2 Chip Selects | Any, | 533 | Compatible with minimum frequency part | Up to 72 bits | x8 | SSTL 15 Class I/II | On-the-fly | NIOS |  | Y | Y | Final | Multiple DDR3 SDRAM components must be laid out in a single-rank DDR2 SDRAM DIMM layout format.
Arria V GZ | I3L | DDR3 | Quarter Rate (non Ping-Pong PHY) | Soft Controller | Component | 2 Chip Selects | Any, | 533 | Compatible with minimum frequency part | Up to 72 bits | x4 | SSTL 15 Class I/II | On-the-fly | NIOS |  | Y | Y | Final | Multiple DDR3 SDRAM components must be laid out in a single-rank DDR2 SDRAM DIMM layout format.
Arria V GZ | I3L | DDR3 | Quarter Rate (non Ping-Pong PHY) | Soft Controller | Component | 1 Chip Select | Any, | 800 | Compatible with minimum frequency part | Up to 72 bits | x8 | SSTL 15 Class I/II | On-the-fly | NIOS |  | Y | Y | Final | Multiple DDR3 SDRAM components must be laid out in a single-rank DDR2 SDRAM DIMM layout format.
Arria V GZ | I3L | DDR3 | Quarter Rate (non Ping-Pong PHY) | Soft Controller | Component | 1 Chip Select | Any, | 800 | Compatible with minimum frequency part | Up to 72 bits | x4 | SSTL 15 Class I/II | On-the-fly | NIOS |  | Y | Y | Final | Multiple DDR3 SDRAM components must be laid out in a single-rank DDR2 SDRAM DIMM layout format.
Arria V GZ | I3L | DDR3 | Half Rate (non Ping-Pong PHY) | Soft Controller | UDIMM | Quad Rank Only Support in 2 slots dual rank format | Any, | 400 | Compatible with minimum frequency part | Up to 72 bits | x8 | SSTL 15 Class I/II | On-the-fly | NIOS |  | Y | Y | Final | Multiple DDR3 SDRAM components must be laid out in a single-rank DDR2 SDRAM DIMM layout format. These are dual slots specs, for quad slots specs, you need to enter accurate board delays and ensure timing closure is achieved in Quartus.
Arria V GZ | I3L | DDR3 | Half Rate (non Ping-Pong PHY) | Soft Controller | UDIMM | Quad Rank Only Support in 2 slots dual rank format | Any, | 400 | Compatible with minimum frequency part | Up to 72 bits | x4 | SSTL 15 Class I/II | On-the-fly | NIOS |  | Y | Y | Final | Multiple DDR3 SDRAM components must be laid out in a single-rank DDR2 SDRAM DIMM layout format. These are dual slots specs, for quad slots specs, you need to enter accurate board delays and ensure timing closure is achieved in Quartus.
Arria V GZ | I3L | DDR3 | Half Rate (non Ping-Pong PHY) | Soft Controller | UDIMM | Dual Rank | Any, | 400 | Compatible with minimum frequency part | Up to 72 bits | x8 | SSTL 15 Class I/II | On-the-fly | NIOS |  | Y | Y | Final | Multiple DDR3 SDRAM components must be laid out in a single-rank DDR2 SDRAM DIMM layout format.
Arria V GZ | I3L | DDR3 | Half Rate (non Ping-Pong PHY) | Soft Controller | UDIMM | Dual Rank | Any, | 400 | Compatible with minimum frequency part | Up to 72 bits | x4 | SSTL 15 Class I/II | On-the-fly | NIOS |  | Y | Y | Final | Multiple DDR3 SDRAM components must be laid out in a single-rank DDR2 SDRAM DIMM layout format.
Arria V GZ | I3L | DDR3 | Half Rate (non Ping-Pong PHY) | Soft Controller | UDIMM | Single Rank | Any, | 400 | Compatible with minimum frequency part | Up to 72 bits | x8 | SSTL 15 Class I/II | On-the-fly | NIOS |  | Y | Y | Final | Multiple DDR3 SDRAM components must be laid out in a single-rank DDR2 SDRAM DIMM layout format.
Arria V GZ | I3L | DDR3 | Half Rate (non Ping-Pong PHY) | Soft Controller | RDIMM | Quad Rank Only Support in 1 slot quad rank format | Any, | 400 | Compatible with minimum frequency part | Up to 72 bits | x4 | SSTL 15 Class I/II | On-the-fly | NIOS |  | Y | Y | Final | Multiple DDR3 SDRAM components must be laid out in a single-rank DDR2 SDRAM DIMM layout format. For dual slots specs, you need to enter accurate board delays and ensure timing closure is achieved in Quartus.
Arria V GZ | I3L | DDR3 | Half Rate (non Ping-Pong PHY) | Soft Controller | RDIMM | Dual Rank | Any, | 400 | Compatible with minimum frequency part | Up to 72 bits | x8 | SSTL 15 Class I/II | On-the-fly | NIOS |  | Y | Y | Final | Multiple DDR3 SDRAM components must be laid out in a single-rank DDR2 SDRAM DIMM layout format. These are single slot specs, for dual slots specs, you need to enter accurate board delays and ensure timing closure is achieved in Quartus.
Arria V GZ | I3L | DDR3 | Half Rate (non Ping-Pong PHY) | Soft Controller | RDIMM | Dual Rank | Any, | 400 | Compatible with minimum frequency part | Up to 72 bits | x4 | SSTL 15 Class I/II | On-the-fly | NIOS |  | Y | Y | Final | Multiple DDR3 SDRAM components must be laid out in a single-rank DDR2 SDRAM DIMM layout format. These are single slot specs, for dual slots specs, you need to enter accurate board delays and ensure timing closure is achieved in Quartus.
Arria V GZ | I3L | DDR3 | Half Rate (non Ping-Pong PHY) | Soft Controller | RDIMM | Single Rank | Any, | 400 | Compatible with minimum frequency part | Up to 72 bits | x8 | SSTL 15 Class I/II | On-the-fly | NIOS |  | Y | Y | Final | Multiple DDR3 SDRAM components must be laid out in a single-rank DDR2 SDRAM DIMM layout format.
Arria V GZ | I3L | DDR3 | Half Rate (non Ping-Pong PHY) | Soft Controller | RDIMM | Single Rank | Any, | 400 | Compatible with minimum frequency part | Up to 72 bits | x4 | SSTL 15 Class I/II | On-the-fly | NIOS |  | Y | Y | Final | Multiple DDR3 SDRAM components must be laid out in a single-rank DDR2 SDRAM DIMM layout format.
Arria V GZ | I3L | DDR3 | Half Rate (non Ping-Pong PHY) | Soft Controller | Component | 4 Chip Selects | Any, | 400 | Compatible with minimum frequency part | Up to 72 bits | x8 | SSTL 15 Class I/II | On-the-fly | NIOS |  | Y | Y | Final | Multiple DDR3 SDRAM components must be laid out in a single-rank DDR2 SDRAM DIMM layout format.
Arria V GZ | I3L | DDR3 | Half Rate (non Ping-Pong PHY) | Soft Controller | Component | 4 Chip Selects | Any, | 400 | Compatible with minimum frequency part | Up to 72 bits | x4 | SSTL 15 Class I/II | On-the-fly | NIOS |  | Y | Y | Final | Multiple DDR3 SDRAM components must be laid out in a single-rank DDR2 SDRAM DIMM layout format.
Arria V GZ | I3L | DDR3 | Half Rate (non Ping-Pong PHY) | Soft Controller | Component | 2 Chip Selects | Any, | 400 | Compatible with minimum frequency part | Up to 72 bits | x8 | SSTL 15 Class I/II | On-the-fly | NIOS |  | Y | Y | Final | Multiple DDR3 SDRAM components must be laid out in a single-rank DDR2 SDRAM DIMM layout format.
Arria V GZ | I3L | DDR3 | Half Rate (non Ping-Pong PHY) | Soft Controller | Component | 2 Chip Selects | Any, | 400 | Compatible with minimum frequency part | Up to 72 bits | x4 | SSTL 15 Class I/II | On-the-fly | NIOS |  | Y | Y | Final | Multiple DDR3 SDRAM components must be laid out in a single-rank DDR2 SDRAM DIMM layout format.
Arria V GZ | I3L | DDR3 | Half Rate (non Ping-Pong PHY) | Soft Controller | Component | 1 Chip Select | Any, | 400 | Compatible with minimum frequency part | Up to 72 bits | x8 | SSTL 15 Class I/II | On-the-fly | NIOS |  | Y | Y | Final | Multiple DDR3 SDRAM components must be laid out in a single-rank DDR2 SDRAM DIMM layout format.
Arria V GZ | I3L | DDR3 | Half Rate (non Ping-Pong PHY) | Soft Controller | Component | 1 Chip Select | Any, | 400 | Compatible with minimum frequency part | Up to 72 bits | x4 | SSTL 15 Class I/II | On-the-fly | NIOS |  | Y | Y | Final | Multiple DDR3 SDRAM components must be laid out in a single-rank DDR2 SDRAM DIMM layout format.
Arria V GZ | I3L | DDR2 | Half Rate (non Ping-Pong PHY) | Soft Controller | UDIMM | Quad Rank Only Support in 2 slots dual rank format | Any, | 333 | Compatible with minimum frequency part | Up to 72 bits | x8 | SSTL 18 Class I/II | 4 or 8 | NIOS |  | Y | Y | Final
Arria V GZ | I3L | DDR2 | Half Rate (non Ping-Pong PHY) | Soft Controller | UDIMM | Quad Rank Only Support in 2 slots dual rank format | Any, | 333 | Compatible with minimum frequency part | Up to 72 bits | x4 | SSTL 18 Class I/II | 4 or 8 | NIOS |  | Y | Y | Final
Arria V GZ | I3L | DDR2 | Half Rate (non Ping-Pong PHY) | Soft Controller | UDIMM | Dual Rank | Any, | 333 | Compatible with minimum frequency part | Up to 72 bits | x8 | SSTL 18 Class I/II | 4 or 8 | NIOS |  | Y | Y | Final
Arria V GZ | I3L | DDR2 | Half Rate (non Ping-Pong PHY) | Soft Controller | UDIMM | Dual Rank | Any, | 333 | Compatible with minimum frequency part | Up to 72 bits | x4 | SSTL 18 Class I/II | 4 or 8 | NIOS |  | Y | Y | Final
Arria V GZ | I3L | DDR2 | Half Rate (non Ping-Pong PHY) | Soft Controller | UDIMM | Single Rank | Any, | 333 | Compatible with minimum frequency part | Up to 72 bits | x8 | SSTL 18 Class I/II | 4 or 8 | NIOS |  | Y | Y | Final
Arria V GZ | I3L | DDR2 | Half Rate (non Ping-Pong PHY) | Soft Controller | UDIMM | Single Rank | Any, | 333 | Compatible with minimum frequency part | Up to 72 bits | x4 | SSTL 18 Class I/II | 4 or 8 | NIOS |  | Y | Y | Final
Arria V GZ | I3L | DDR2 | Half Rate (non Ping-Pong PHY) | Soft Controller | RDIMM | Quad Rank Only Support in 2 slots dual rank format | Any, | 333 | Compatible with minimum frequency part | Up to 72 bits | x8 | SSTL 18 Class I/II | 4 or 8 | NIOS |  | Y | Y | Final
Arria V GZ | I3L | DDR2 | Half Rate (non Ping-Pong PHY) | Soft Controller | RDIMM | Quad Rank Only Support in 2 slots dual rank format | Any, | 333 | Compatible with minimum frequency part | Up to 72 bits | x4 | SSTL 18 Class I/II | 4 or 8 | NIOS |  | Y | Y | Final
Arria V GZ | I3L | DDR2 | Half Rate (non Ping-Pong PHY) | Soft Controller | RDIMM | Dual Rank | Any, | 333 | Compatible with minimum frequency part | Up to 72 bits | x8 | SSTL 18 Class I/II | 4 or 8 | NIOS |  | Y | Y | Final
Arria V GZ | I3L | DDR2 | Half Rate (non Ping-Pong PHY) | Soft Controller | RDIMM | Dual Rank | Any, | 333 | Compatible with minimum frequency part | Up to 72 bits | x4 | SSTL 18 Class I/II | 4 or 8 | NIOS |  | Y | Y | Final
Arria V GZ | I3L | DDR2 | Half Rate (non Ping-Pong PHY) | Soft Controller | RDIMM | Single Rank | Any, | 333 | Compatible with minimum frequency part | Up to 72 bits | x4 | SSTL 18 Class I/II | 4 or 8 | NIOS |  | Y | Y | Final
Arria V GZ | I3L | DDR2 | Half Rate (non Ping-Pong PHY) | Soft Controller | Component | 4 Chip Selects | Any, | 333 | Compatible with minimum frequency part | Up to 72 bits | x8 | SSTL 18 Class I/II | 4 or 8 | NIOS |  | Y | Y | Final
Arria V GZ | I3L | DDR2 | Half Rate (non Ping-Pong PHY) | Soft Controller | Component | 4 Chip Selects | Any, | 333 | Compatible with minimum frequency part | Up to 72 bits | x4 | SSTL 18 Class I/II | 4 or 8 | NIOS |  | Y | Y | Final
Arria V GZ | I3L | DDR2 | Half Rate (non Ping-Pong PHY) | Soft Controller | Component | 2 Chip Selects | Any, | 333 | Compatible with minimum frequency part | Up to 72 bits | x8 | SSTL 18 Class I/II | 4 or 8 | NIOS |  | Y | Y | Final
Arria V GZ | I3L | DDR2 | Half Rate (non Ping-Pong PHY) | Soft Controller | Component | 2 Chip Selects | Any, | 333 | Compatible with minimum frequency part | Up to 72 bits | x4 | SSTL 18 Class I/II | 4 or 8 | NIOS |  | Y | Y | Final
Arria V GZ | I3L | DDR2 | Half Rate (non Ping-Pong PHY) | Soft Controller | Component | 1 Chip Select | Any, | 400 | Compatible with minimum frequency part | Up to 72 bits | x8 | SSTL 18 Class I/II | 4 or 8 | NIOS |  | Y | Y | Final
Arria V GZ | I3L | DDR2 | Half Rate (non Ping-Pong PHY) | Soft Controller | Component | 1 Chip Select | Any, | 400 | Compatible with minimum frequency part | Up to 72 bits | x4 | SSTL 18 Class I/II | 4 or 8 | NIOS |  | Y | Y | Final
Arria V GZ | I3L | DDR2 | Full Rate | Soft Controller | UDIMM | Quad Rank Only Support in 2 slots dual rank format | Any, | 267 | Compatible with minimum frequency part | Up to 72 bits | x8 | SSTL 18 Class I/II | 4 or 8 | NIOS |  | Y | Y | Final
Arria V GZ | I3L | DDR2 | Full Rate | Soft Controller | UDIMM | Quad Rank Only Support in 2 slots dual rank format | Any, | 267 | Compatible with minimum frequency part | Up to 72 bits | x4 | SSTL 18 Class I/II | 4 or 8 | NIOS |  | Y | Y | Final
Arria V GZ | I3L | DDR2 | Full Rate | Soft Controller | UDIMM | Dual Rank | Any, | 267 | Compatible with minimum frequency part | Up to 72 bits | x8 | SSTL 18 Class I/II | 4 or 8 | NIOS |  | Y | Y | Final
Arria V GZ | I3L | DDR2 | Full Rate | Soft Controller | UDIMM | Dual Rank | Any, | 267 | Compatible with minimum frequency part | Up to 72 bits | x4 | SSTL 18 Class I/II | 4 or 8 | NIOS |  | Y | Y | Final
Arria V GZ | I3L | DDR2 | Full Rate | Soft Controller | UDIMM | Single Rank | Any, | 267 | Compatible with minimum frequency part | Up to 72 bits | x8 | SSTL 18 Class I/II | 4 or 8 | NIOS |  | Y | Y | Final
Arria V GZ | I3L | DDR2 | Full Rate | Soft Controller | UDIMM | Single Rank | Any, | 267 | Compatible with minimum frequency part | Up to 72 bits | x4 | SSTL 18 Class I/II | 4 or 8 | NIOS |  | Y | Y | Final
Arria V GZ | I3L | DDR2 | Full Rate | Soft Controller | RDIMM | Quad Rank Only Support in 2 slots dual rank format | Any, | 267 | Compatible with minimum frequency part | Up to 72 bits | x8 | SSTL 18 Class I/II | 4 or 8 | NIOS |  | Y | Y | Final
Arria V GZ | I3L | DDR2 | Full Rate | Soft Controller | RDIMM | Quad Rank Only Support in 2 slots dual rank format | Any, | 267 | Compatible with minimum frequency part | Up to 72 bits | x4 | SSTL 18 Class I/II | 4 or 8 | NIOS |  | Y | Y | Final
Arria V GZ | I3L | DDR2 | Full Rate | Soft Controller | RDIMM | Dual Rank | Any, | 267 | Compatible with minimum frequency part | Up to 72 bits | x8 | SSTL 18 Class I/II | 4 or 8 | NIOS |  | Y | Y | Final
Arria V GZ | I3L | DDR2 | Full Rate | Soft Controller | RDIMM | Dual Rank | Any, | 267 | Compatible with minimum frequency part | Up to 72 bits | x4 | SSTL 18 Class I/II | 4 or 8 | NIOS |  | Y | Y | Final
Arria V GZ | I3L | DDR2 | Full Rate | Soft Controller | RDIMM | Single Rank | Any, | 267 | Compatible with minimum frequency part | Up to 72 bits | x8 | SSTL 18 Class I/II | 4 or 8 | NIOS |  | Y | Y | Final
Arria V GZ | I3L | DDR2 | Full Rate | Soft Controller | RDIMM | Single Rank | Any, | 267 | Compatible with minimum frequency part | Up to 72 bits | x4 | SSTL 18 Class I/II | 4 or 8 | NIOS |  | Y | Y | Final
Arria V GZ | I3L | DDR2 | Full Rate | Soft Controller | Component | 4 Chip Selects | Any, | 267 | Compatible with minimum frequency part | Up to 72 bits | x8 | SSTL 18 Class I/II | 4 or 8 | NIOS |  | Y | Y | Final
Arria V GZ | I3L | DDR2 | Full Rate | Soft Controller | Component | 4 Chip Selects | Any, | 267 | Compatible with minimum frequency part | Up to 72 bits | x4 | SSTL 18 Class I/II | 4 or 8 | NIOS |  | Y | Y | Final
Arria V GZ | I3L | DDR2 | Full Rate | Soft Controller | Component | 2 Chip Selects | Any, | 267 | Compatible with minimum frequency part | Up to 72 bits | x8 | SSTL 18 Class I/II | 4 or 8 | NIOS |  | Y | Y | Final
Arria V GZ | I3L | DDR2 | Full Rate | Soft Controller | Component | 2 Chip Selects | Any, | 267 | Compatible with minimum frequency part | Up to 72 bits | x4 | SSTL 18 Class I/II | 4 or 8 | NIOS |  | Y | Y | Final
Arria V GZ | I3L | DDR2 | Full Rate | Soft Controller | Component | 1 Chip Select | Any, | 267 | Compatible with minimum frequency part | Up to 72 bits | x8 | SSTL 18 Class I/II | 4 or 8 | NIOS |  | Y | Y | Final
Arria V GZ | I3L | DDR2 | Full Rate | Soft Controller | Component | 1 Chip Select | Any, | 267 | Compatible with minimum frequency part | Up to 72 bits | x4 | SSTL 18 Class I/II | 4 or 8 | NIOS |  | Y | Y | Final
Arria V GZ | C4 | RLDRAMII (Common I/O) | Half Rate (non Ping-Pong PHY) | Soft Controller | Component | 1 Chip Select | Any, | 300 | Compatible with minimum frequency part | Up to 9 bits | x9 | HSTL 18 Class I/II | 8 | RTL |  |  | Y | Final | No multiplexed addressing support, no dynamic read latency support, no separate I/O support, and no multicast write support.
Arria V GZ | C4 | RLDRAMII (Common I/O) | Half Rate (non Ping-Pong PHY) | Soft Controller | Component | 1 Chip Select | Any, | 300 | Compatible with minimum frequency part | Up to 9 bits | x9 | HSTL 18 Class I/II | 4 | RTL |  |  | Y | Final | No multiplexed addressing support, no dynamic read latency support, no separate I/O support, and no multicast write support.
Arria V GZ | C4 | RLDRAMII (Common I/O) | Half Rate (non Ping-Pong PHY) | Soft Controller | Component | 1 Chip Select | Any, | 300 | Compatible with minimum frequency part | Up to 9 bits | x9 | HSTL 15 Class I/II | 8 | RTL |  |  | Y | Final | No multiplexed addressing support, no dynamic read latency support, no separate I/O support, and no multicast write support.
Arria V GZ | C4 | RLDRAMII (Common I/O) | Half Rate (non Ping-Pong PHY) | Soft Controller | Component | 1 Chip Select | Any, | 300 | Compatible with minimum frequency part | Up to 9 bits | x9 | HSTL 15 Class I/II | 4 | RTL |  |  | Y | Final | No multiplexed addressing support, no dynamic read latency support, no separate I/O support, and no multicast write support.
Arria V GZ | C4 | RLDRAMII (Common I/O) | Half Rate (non Ping-Pong PHY) | Soft Controller | Component | 1 Chip Select | Any, | 300 | Compatible with minimum frequency part | Up to 18 bits | x9 | HSTL 18 Class I/II | 8 | RTL |  |  | Y | Final | No multiplexed addressing support, no dynamic read latency support, no separate I/O support, and no multicast write support.
Arria V GZ | C4 | RLDRAMII (Common I/O) | Half Rate (non Ping-Pong PHY) | Soft Controller | Component | 1 Chip Select | Any, | 300 | Compatible with minimum frequency part | Up to 18 bits | x9 | HSTL 18 Class I/II | 4 | RTL |  |  | Y | Final | No multiplexed addressing support, no dynamic read latency support, no separate I/O support, and no multicast write support.
Arria V GZ | C4 | RLDRAMII (Common I/O) | Half Rate (non Ping-Pong PHY) | Soft Controller | Component | 1 Chip Select | Any, | 300 | Compatible with minimum frequency part | Up to 18 bits | x9 | HSTL 15 Class I/II | 8 | RTL |  |  | Y | Final | No multiplexed addressing support, no dynamic read latency support, no separate I/O support, and no multicast write support.
Arria V GZ | C4 | RLDRAMII (Common I/O) | Half Rate (non Ping-Pong PHY) | Soft Controller | Component | 1 Chip Select | Any, | 300 | Compatible with minimum frequency part | Up to 18 bits | x9 | HSTL 15 Class I/II | 4 | RTL |  |  | Y | Final | No multiplexed addressing support, no dynamic read latency support, no separate I/O support, and no multicast write support.
Arria V GZ | C4 | RLDRAMII (Common I/O) | Half Rate (non Ping-Pong PHY) | Soft Controller | Component | 1 Chip Select | Any, | 300 | Compatible with minimum frequency part | Up to 72 bits | x36 | HSTL 18 Class I/II | 8 | RTL |  |  | Y | Final | No multiplexed addressing support, no dynamic read latency support, no separate I/O support, and no multicast write support.
Arria V GZ | C4 | RLDRAMII (Common I/O) | Half Rate (non Ping-Pong PHY) | Soft Controller | Component | 1 Chip Select | Any, | 300 | Compatible with minimum frequency part | Up to 72 bits | x36 | HSTL 18 Class I/II | 4 | RTL |  |  | Y | Final | No multiplexed addressing support, no dynamic read latency support, no separate I/O support, and no multicast write support.
Arria V GZ | C4 | RLDRAMII (Common I/O) | Half Rate (non Ping-Pong PHY) | Soft Controller | Component | 1 Chip Select | Any, | 300 | Compatible with minimum frequency part | Up to 72 bits | x36 | HSTL 15 Class I/II | 8 | RTL |  |  | Y | Final | No multiplexed addressing support, no dynamic read latency support, no separate I/O support, and no multicast write support.
Arria V GZ | C4 | RLDRAMII (Common I/O) | Half Rate (non Ping-Pong PHY) | Soft Controller | Component | 1 Chip Select | Any, | 300 | Compatible with minimum frequency part | Up to 72 bits | x36 | HSTL 15 Class I/II | 4 | RTL |  |  | Y | Final | No multiplexed addressing support, no dynamic read latency support, no separate I/O support, and no multicast write support.
Arria V GZ | C4 | RLDRAMII (Common I/O) | Half Rate (non Ping-Pong PHY) | Soft Controller | Component | 1 Chip Select | Any, | 300 | Compatible with minimum frequency part | Up to 36 bits | x36 | HSTL 18 Class I/II | 8 | RTL |  |  | Y | Final | No multiplexed addressing support, no dynamic read latency support, no separate I/O support, and no multicast write support.
Arria V GZ | C4 | RLDRAMII (Common I/O) | Half Rate (non Ping-Pong PHY) | Soft Controller | Component | 1 Chip Select | Any, | 300 | Compatible with minimum frequency part | Up to 36 bits | x36 | HSTL 15 Class I/II | 8 | RTL |  |  | Y | Final | No multiplexed addressing support, no dynamic read latency support, no separate I/O support, and no multicast write support.
Arria V GZ | C4 | RLDRAMII (Common I/O) | Half Rate (non Ping-Pong PHY) | Soft Controller | Component | 1 Chip Select | Any, | 300 | Compatible with minimum frequency part | Up to 36 bits | x18 | HSTL 18 Class I/II | 8 | RTL |  |  | Y | Final | No multiplexed addressing support, no dynamic read latency support, no separate I/O support, and no multicast write support.
Arria V GZ | C4 | RLDRAMII (Common I/O) | Half Rate (non Ping-Pong PHY) | Soft Controller | Component | 1 Chip Select | Any, | 300 | Compatible with minimum frequency part | Up to 36 bits | x18 | HSTL 18 Class I/II | 4 | RTL |  |  | Y | Final | No multiplexed addressing support, no dynamic read latency support, no separate I/O support, and no multicast write support.
Arria V GZ | C4 | RLDRAMII (Common I/O) | Half Rate (non Ping-Pong PHY) | Soft Controller | Component | 1 Chip Select | Any, | 300 | Compatible with minimum frequency part | Up to 36 bits | x18 | HSTL 15 Class I/II | 8 | RTL |  |  | Y | Final | No multiplexed addressing support, no dynamic read latency support, no separate I/O support, and no multicast write support.
Arria V GZ | C4 | RLDRAMII (Common I/O) | Half Rate (non Ping-Pong PHY) | Soft Controller | Component | 1 Chip Select | Any, | 300 | Compatible with minimum frequency part | Up to 36 bits | x18 | HSTL 15 Class I/II | 4 | RTL |  |  | Y | Final | No multiplexed addressing support, no dynamic read latency support, no separate I/O support, and no multicast write support.
Arria V GZ | C4 | RLDRAMII (Common I/O) | Half Rate (non Ping-Pong PHY) | Soft Controller | Component | 1 Chip Select | Any, | 300 | Compatible with minimum frequency part | Up to 18 bits | x18 | HSTL 18 Class I/II | 8 | RTL |  |  | Y | Final | No multiplexed addressing support, no dynamic read latency support, no separate I/O support, and no multicast write support.
Arria V GZ | C4 | RLDRAMII (Common I/O) | Half Rate (non Ping-Pong PHY) | Soft Controller | Component | 1 Chip Select | Any, | 300 | Compatible with minimum frequency part | Up to 18 bits | x18 | HSTL 18 Class I/II | 4 | RTL |  |  | Y | Final | No multiplexed addressing support, no dynamic read latency support, no separate I/O support, and no multicast write support.
Arria V GZ | C4 | RLDRAMII (Common I/O) | Half Rate (non Ping-Pong PHY) | Soft Controller | Component | 1 Chip Select | Any, | 300 | Compatible with minimum frequency part | Up to 18 bits | x18 | HSTL 15 Class I/II | 8 | RTL |  |  | Y | Final | No multiplexed addressing support, no dynamic read latency support, no separate I/O support, and no multicast write support.
Arria V GZ | C4 | RLDRAMII (Common I/O) | Half Rate (non Ping-Pong PHY) | Soft Controller | Component | 1 Chip Select | Any, | 300 | Compatible with minimum frequency part | Up to 18 bits | x18 | HSTL 15 Class I/II | 4 | RTL |  |  | Y | Final | No multiplexed addressing support, no dynamic read latency support, no separate I/O support, and no multicast write support.
Arria V GZ | C4 | RLDRAMII (Common I/O) | Half Rate (non Ping-Pong PHY) | Soft Controller | Component | 1 Chip Select | Any, | 300 | Compatible with minimum frequency part | Up to 9 bits | x9 | HSTL 18 Class I/II | 8 | NIOS |  |  | Y | Final | This clock rate is only achievable with Nios sequencer.No multiplexed addressing support, no dynamic read latency support, no separate I/O support, and no multicast write support.
Arria V GZ | C4 | RLDRAMII (Common I/O) | Half Rate (non Ping-Pong PHY) | Soft Controller | Component | 1 Chip Select | Any, | 300 | Compatible with minimum frequency part | Up to 9 bits | x9 | HSTL 18 Class I/II | 4 | NIOS |  |  | Y | Final | This clock rate is only achievable with Nios sequencer.No multiplexed addressing support, no dynamic read latency support, no separate I/O support, and no multicast write support.
Arria V GZ | C4 | RLDRAMII (Common I/O) | Half Rate (non Ping-Pong PHY) | Soft Controller | Component | 1 Chip Select | Any, | 300 | Compatible with minimum frequency part | Up to 9 bits | x9 | HSTL 15 Class I/II | 8 | NIOS |  |  | Y | Final | This clock rate is only achievable with Nios sequencer.No multiplexed addressing support, no dynamic read latency support, no separate I/O support, and no multicast write support.
Arria V GZ | C4 | RLDRAMII (Common I/O) | Half Rate (non Ping-Pong PHY) | Soft Controller | Component | 1 Chip Select | Any, | 300 | Compatible with minimum frequency part | Up to 9 bits | x9 | HSTL 15 Class I/II | 4 | NIOS |  |  | Y | Final | This clock rate is only achievable with Nios sequencer.No multiplexed addressing support, no dynamic read latency support, no separate I/O support, and no multicast write support.
Arria V GZ | C4 | RLDRAMII (Common I/O) | Half Rate (non Ping-Pong PHY) | Soft Controller | Component | 1 Chip Select | Any, | 300 | Compatible with minimum frequency part | Up to 18 bits | x9 | HSTL 18 Class I/II | 8 | NIOS |  |  | Y | Final | This clock rate is only achievable with Nios sequencer.No multiplexed addressing support, no dynamic read latency support, no separate I/O support, and no multicast write support.
Arria V GZ | C4 | RLDRAMII (Common I/O) | Half Rate (non Ping-Pong PHY) | Soft Controller | Component | 1 Chip Select | Any, | 300 | Compatible with minimum frequency part | Up to 18 bits | x9 | HSTL 18 Class I/II | 4 | NIOS |  |  | Y | Final | This clock rate is only achievable with Nios sequencer.No multiplexed addressing support, no dynamic read latency support, no separate I/O support, and no multicast write support.
Arria V GZ | C4 | RLDRAMII (Common I/O) | Half Rate (non Ping-Pong PHY) | Soft Controller | Component | 1 Chip Select | Any, | 300 | Compatible with minimum frequency part | Up to 18 bits | x9 | HSTL 15 Class I/II | 8 | NIOS |  |  | Y | Final | This clock rate is only achievable with Nios sequencer.No multiplexed addressing support, no dynamic read latency support, no separate I/O support, and no multicast write support.
Arria V GZ | C4 | RLDRAMII (Common I/O) | Half Rate (non Ping-Pong PHY) | Soft Controller | Component | 1 Chip Select | Any, | 300 | Compatible with minimum frequency part | Up to 18 bits | x9 | HSTL 15 Class I/II | 4 | NIOS |  |  | Y | Final | This clock rate is only achievable with Nios sequencer.No multiplexed addressing support, no dynamic read latency support, no separate I/O support, and no multicast write support.
Arria V GZ | C4 | RLDRAMII (Common I/O) | Half Rate (non Ping-Pong PHY) | Soft Controller | Component | 1 Chip Select | Any, | 300 | Compatible with minimum frequency part | Up to 72 bits | x36 | HSTL 18 Class I/II | 8 | NIOS |  |  | Y | Final | This clock rate is only achievable with Nios sequencer.No multiplexed addressing support, no dynamic read latency support, no separate I/O support, and no multicast write support.
Arria V GZ | C4 | RLDRAMII (Common I/O) | Half Rate (non Ping-Pong PHY) | Soft Controller | Component | 1 Chip Select | Any, | 300 | Compatible with minimum frequency part | Up to 72 bits | x36 | HSTL 18 Class I/II | 4 | NIOS |  |  | Y | Final | This clock rate is only achievable with Nios sequencer.No multiplexed addressing support, no dynamic read latency support, no separate I/O support, and no multicast write support.
Arria V GZ | C4 | RLDRAMII (Common I/O) | Half Rate (non Ping-Pong PHY) | Soft Controller | Component | 1 Chip Select | Any, | 300 | Compatible with minimum frequency part | Up to 72 bits | x36 | HSTL 15 Class I/II | 8 | NIOS |  |  | Y | Final | This clock rate is only achievable with Nios sequencer.No multiplexed addressing support, no dynamic read latency support, no separate I/O support, and no multicast write support.
Arria V GZ | C4 | RLDRAMII (Common I/O) | Half Rate (non Ping-Pong PHY) | Soft Controller | Component | 1 Chip Select | Any, | 300 | Compatible with minimum frequency part | Up to 72 bits | x36 | HSTL 15 Class I/II | 4 | NIOS |  |  | Y | Final | This clock rate is only achievable with Nios sequencer.No multiplexed addressing support, no dynamic read latency support, no separate I/O support, and no multicast write support.
Arria V GZ | C4 | RLDRAMII (Common I/O) | Half Rate (non Ping-Pong PHY) | Soft Controller | Component | 1 Chip Select | Any, | 300 | Compatible with minimum frequency part | Up to 36 bits | x36 | HSTL 18 Class I/II | 8 | NIOS |  |  | Y | Final | This clock rate is only achievable with Nios sequencer.No multiplexed addressing support, no dynamic read latency support, no separate I/O support, and no multicast write support.
Arria V GZ | C4 | RLDRAMII (Common I/O) | Half Rate (non Ping-Pong PHY) | Soft Controller | Component | 1 Chip Select | Any, | 300 | Compatible with minimum frequency part | Up to 36 bits | x36 | HSTL 18 Class I/II | 4 | NIOS |  |  | Y | Final | This clock rate is only achievable with Nios sequencer.No multiplexed addressing support, no dynamic read latency support, no separate I/O support, and no multicast write support.
Arria V GZ | C4 | RLDRAMII (Common I/O) | Half Rate (non Ping-Pong PHY) | Soft Controller | Component | 1 Chip Select | Any, | 300 | Compatible with minimum frequency part | Up to 36 bits | x36 | HSTL 15 Class I/II | 8 | NIOS |  |  | Y | Final | This clock rate is only achievable with Nios sequencer.No multiplexed addressing support, no dynamic read latency support, no separate I/O support, and no multicast write support.
Arria V GZ | C4 | RLDRAMII (Common I/O) | Half Rate (non Ping-Pong PHY) | Soft Controller | Component | 1 Chip Select | Any, | 300 | Compatible with minimum frequency part | Up to 36 bits | x36 | HSTL 15 Class I/II | 4 | NIOS |  |  | Y | Final | This clock rate is only achievable with Nios sequencer.No multiplexed addressing support, no dynamic read latency support, no separate I/O support, and no multicast write support.
Arria V GZ | C4 | RLDRAMII (Common I/O) | Half Rate (non Ping-Pong PHY) | Soft Controller | Component | 1 Chip Select | Any, | 300 | Compatible with minimum frequency part | Up to 36 bits | x18 | HSTL 18 Class I/II | 8 | NIOS |  |  | Y | Final | This clock rate is only achievable with Nios sequencer.No multiplexed addressing support, no dynamic read latency support, no separate I/O support, and no multicast write support.
Arria V GZ | C4 | RLDRAMII (Common I/O) | Half Rate (non Ping-Pong PHY) | Soft Controller | Component | 1 Chip Select | Any, | 300 | Compatible with minimum frequency part | Up to 36 bits | x18 | HSTL 18 Class I/II | 4 | NIOS |  |  | Y | Final | This clock rate is only achievable with Nios sequencer.No multiplexed addressing support, no dynamic read latency support, no separate I/O support, and no multicast write support.
Arria V GZ | C4 | RLDRAMII (Common I/O) | Half Rate (non Ping-Pong PHY) | Soft Controller | Component | 1 Chip Select | Any, | 300 | Compatible with minimum frequency part | Up to 36 bits | x18 | HSTL 15 Class I/II | 8 | NIOS |  |  | Y | Final | This clock rate is only achievable with Nios sequencer.No multiplexed addressing support, no dynamic read latency support, no separate I/O support, and no multicast write support.
Arria V GZ | C4 | RLDRAMII (Common I/O) | Half Rate (non Ping-Pong PHY) | Soft Controller | Component | 1 Chip Select | Any, | 300 | Compatible with minimum frequency part | Up to 36 bits | x18 | HSTL 15 Class I/II | 4 | NIOS |  |  | Y | Final | This clock rate is only achievable with Nios sequencer.No multiplexed addressing support, no dynamic read latency support, no separate I/O support, and no multicast write support.
Arria V GZ | C4 | RLDRAMII (Common I/O) | Half Rate (non Ping-Pong PHY) | Soft Controller | Component | 1 Chip Select | Any, | 300 | Compatible with minimum frequency part | Up to 18 bits | x18 | HSTL 18 Class I/II | 8 | NIOS |  |  | Y | Final | This clock rate is only achievable with Nios sequencer.No multiplexed addressing support, no dynamic read latency support, no separate I/O support, and no multicast write support.
Arria V GZ | C4 | RLDRAMII (Common I/O) | Half Rate (non Ping-Pong PHY) | Soft Controller | Component | 1 Chip Select | Any, | 300 | Compatible with minimum frequency part | Up to 18 bits | x18 | HSTL 18 Class I/II | 4 | NIOS |  |  | Y | Final | This clock rate is only achievable with Nios sequencer.No multiplexed addressing support, no dynamic read latency support, no separate I/O support, and no multicast write support.
Arria V GZ | C4 | RLDRAMII (Common I/O) | Half Rate (non Ping-Pong PHY) | Soft Controller | Component | 1 Chip Select | Any, | 300 | Compatible with minimum frequency part | Up to 18 bits | x18 | HSTL 15 Class I/II | 8 | NIOS |  |  | Y | Final | This clock rate is only achievable with Nios sequencer.No multiplexed addressing support, no dynamic read latency support, no separate I/O support, and no multicast write support.
Arria V GZ | C4 | RLDRAMII (Common I/O) | Half Rate (non Ping-Pong PHY) | Soft Controller | Component | 1 Chip Select | Any, | 300 | Compatible with minimum frequency part | Up to 18 bits | x18 | HSTL 15 Class I/II | 4 | NIOS |  |  | Y | Final | This clock rate is only achievable with Nios sequencer.No multiplexed addressing support, no dynamic read latency support, no separate I/O support, and no multicast write support.
Arria V GZ | C4 | RLDRAMII (Common I/O) | Full Rate | Soft Controller | Component | 1 Chip Select | Any, | 267 | Compatible with minimum frequency part | Up to 9 bits | x9 | HSTL 18 Class I/II | 8 | RTL |  |  | Y | Final | No multiplexed addressing support, no dynamic read latency support, no separate I/O support, and no multicast write support.
Arria V GZ | C4 | RLDRAMII (Common I/O) | Full Rate | Soft Controller | Component | 1 Chip Select | Any, | 267 | Compatible with minimum frequency part | Up to 9 bits | x9 | HSTL 18 Class I/II | 4 | RTL |  |  | Y | Final | No multiplexed addressing support, no dynamic read latency support, no separate I/O support, and no multicast write support.
Arria V GZ | C4 | RLDRAMII (Common I/O) | Full Rate | Soft Controller | Component | 1 Chip Select | Any, | 267 | Compatible with minimum frequency part | Up to 9 bits | x9 | HSTL 18 Class I/II | 2 | RTL |  |  | Y | Final | No multiplexed addressing support, no dynamic read latency support, no separate I/O support, and no multicast write support.
Arria V GZ | C4 | RLDRAMII (Common I/O) | Full Rate | Soft Controller | Component | 1 Chip Select | Any, | 267 | Compatible with minimum frequency part | Up to 9 bits | x9 | HSTL 15 Class I/II | 8 | RTL |  |  | Y | Final | No multiplexed addressing support, no dynamic read latency support, no separate I/O support, and no multicast write support.
Arria V GZ | C4 | RLDRAMII (Common I/O) | Full Rate | Soft Controller | Component | 1 Chip Select | Any, | 267 | Compatible with minimum frequency part | Up to 9 bits | x9 | HSTL 15 Class I/II | 4 | RTL |  |  | Y | Final | No multiplexed addressing support, no dynamic read latency support, no separate I/O support, and no multicast write support.
Arria V GZ | C4 | RLDRAMII (Common I/O) | Full Rate | Soft Controller | Component | 1 Chip Select | Any, | 267 | Compatible with minimum frequency part | Up to 9 bits | x9 | HSTL 15 Class I/II | 2 | RTL |  |  | Y | Final | No multiplexed addressing support, no dynamic read latency support, no separate I/O support, and no multicast write support.
Arria V GZ | C4 | RLDRAMII (Common I/O) | Full Rate | Soft Controller | Component | 1 Chip Select | Any, | 267 | Compatible with minimum frequency part | Up to 18 bits | x9 | HSTL 18 Class I/II | 8 | RTL |  |  | Y | Final | No multiplexed addressing support, no dynamic read latency support, no separate I/O support, and no multicast write support.
Arria V GZ | C4 | RLDRAMII (Common I/O) | Full Rate | Soft Controller | Component | 1 Chip Select | Any, | 267 | Compatible with minimum frequency part | Up to 18 bits | x9 | HSTL 18 Class I/II | 4 | RTL |  |  | Y | Final | No multiplexed addressing support, no dynamic read latency support, no separate I/O support, and no multicast write support.
Arria V GZ | C4 | RLDRAMII (Common I/O) | Full Rate | Soft Controller | Component | 1 Chip Select | Any, | 267 | Compatible with minimum frequency part | Up to 18 bits | x9 | HSTL 18 Class I/II | 2 | RTL |  |  | Y | Final | No multiplexed addressing support, no dynamic read latency support, no separate I/O support, and no multicast write support.
Arria V GZ | C4 | RLDRAMII (Common I/O) | Full Rate | Soft Controller | Component | 1 Chip Select | Any, | 267 | Compatible with minimum frequency part | Up to 18 bits | x9 | HSTL 15 Class I/II | 8 | RTL |  |  | Y | Final | No multiplexed addressing support, no dynamic read latency support, no separate I/O support, and no multicast write support.
Arria V GZ | C4 | RLDRAMII (Common I/O) | Full Rate | Soft Controller | Component | 1 Chip Select | Any, | 267 | Compatible with minimum frequency part | Up to 18 bits | x9 | HSTL 15 Class I/II | 4 | RTL |  |  | Y | Final | No multiplexed addressing support, no dynamic read latency support, no separate I/O support, and no multicast write support.
Arria V GZ | C4 | RLDRAMII (Common I/O) | Full Rate | Soft Controller | Component | 1 Chip Select | Any, | 267 | Compatible with minimum frequency part | Up to 18 bits | x9 | HSTL 15 Class I/II | 2 | RTL |  |  | Y | Final | No multiplexed addressing support, no dynamic read latency support, no separate I/O support, and no multicast write support.
Arria V GZ | C4 | RLDRAMII (Common I/O) | Full Rate | Soft Controller | Component | 1 Chip Select | Any, | 267 | Compatible with minimum frequency part | Up to 72 bits | x36 | HSTL 18 Class I/II | 8 | RTL |  |  | Y | Final | No multiplexed addressing support, no dynamic read latency support, no separate I/O support, and no multicast write support.
Arria V GZ | C4 | RLDRAMII (Common I/O) | Full Rate | Soft Controller | Component | 1 Chip Select | Any, | 267 | Compatible with minimum frequency part | Up to 72 bits | x36 | HSTL 18 Class I/II | 4 | RTL |  |  | Y | Final | No multiplexed addressing support, no dynamic read latency support, no separate I/O support, and no multicast write support.
Arria V GZ | C4 | RLDRAMII (Common I/O) | Full Rate | Soft Controller | Component | 1 Chip Select | Any, | 267 | Compatible with minimum frequency part | Up to 72 bits | x36 | HSTL 18 Class I/II | 2 | RTL |  |  | Y | Final | No multiplexed addressing support, no dynamic read latency support, no separate I/O support, and no multicast write support.
Arria V GZ | C4 | RLDRAMII (Common I/O) | Full Rate | Soft Controller | Component | 1 Chip Select | Any, | 267 | Compatible with minimum frequency part | Up to 72 bits | x36 | HSTL 15 Class I/II | 8 | RTL |  |  | Y | Final | No multiplexed addressing support, no dynamic read latency support, no separate I/O support, and no multicast write support.
Arria V GZ | C4 | RLDRAMII (Common I/O) | Full Rate | Soft Controller | Component | 1 Chip Select | Any, | 267 | Compatible with minimum frequency part | Up to 72 bits | x36 | HSTL 15 Class I/II | 4 | RTL |  |  | Y | Final | No multiplexed addressing support, no dynamic read latency support, no separate I/O support, and no multicast write support.
Arria V GZ | C4 | RLDRAMII (Common I/O) | Full Rate | Soft Controller | Component | 1 Chip Select | Any, | 267 | Compatible with minimum frequency part | Up to 72 bits | x36 | HSTL 15 Class I/II | 2 | RTL |  |  | Y | Final | No multiplexed addressing support, no dynamic read latency support, no separate I/O support, and no multicast write support.
Arria V GZ | C4 | RLDRAMII (Common I/O) | Full Rate | Soft Controller | Component | 1 Chip Select | Any, | 267 | Compatible with minimum frequency part | Up to 36 bits | x36 | HSTL 18 Class I/II | 8 | RTL |  |  | Y | Final | No multiplexed addressing support, no dynamic read latency support, no separate I/O support, and no multicast write support.
Arria V GZ | C4 | RLDRAMII (Common I/O) | Full Rate | Soft Controller | Component | 1 Chip Select | Any, | 267 | Compatible with minimum frequency part | Up to 36 bits | x36 | HSTL 18 Class I/II | 4 | RTL |  |  | Y | Final | No multiplexed addressing support, no dynamic read latency support, no separate I/O support, and no multicast write support.
Arria V GZ | C4 | RLDRAMII (Common I/O) | Full Rate | Soft Controller | Component | 1 Chip Select | Any, | 267 | Compatible with minimum frequency part | Up to 36 bits | x36 | HSTL 18 Class I/II | 2 | RTL |  |  | Y | Final | No multiplexed addressing support, no dynamic read latency support, no separate I/O support, and no multicast write support.
Arria V GZ | C4 | RLDRAMII (Common I/O) | Full Rate | Soft Controller | Component | 1 Chip Select | Any, | 267 | Compatible with minimum frequency part | Up to 36 bits | x36 | HSTL 15 Class I/II | 8 | RTL |  |  | Y | Final | No multiplexed addressing support, no dynamic read latency support, no separate I/O support, and no multicast write support.
Arria V GZ | C4 | RLDRAMII (Common I/O) | Full Rate | Soft Controller | Component | 1 Chip Select | Any, | 267 | Compatible with minimum frequency part | Up to 36 bits | x36 | HSTL 15 Class I/II | 4 | RTL |  |  | Y | Final | No multiplexed addressing support, no dynamic read latency support, no separate I/O support, and no multicast write support.
Arria V GZ | C4 | RLDRAMII (Common I/O) | Full Rate | Soft Controller | Component | 1 Chip Select | Any, | 267 | Compatible with minimum frequency part | Up to 36 bits | x36 | HSTL 15 Class I/II | 2 | RTL |  |  | Y | Final | No multiplexed addressing support, no dynamic read latency support, no separate I/O support, and no multicast write support.
Arria V GZ | C4 | RLDRAMII (Common I/O) | Full Rate | Soft Controller | Component | 1 Chip Select | Any, | 267 | Compatible with minimum frequency part | Up to 36 bits | x18 | HSTL 18 Class I/II | 8 | RTL |  |  | Y | Final | No multiplexed addressing support, no dynamic read latency support, no separate I/O support, and no multicast write support.
Arria V GZ | C4 | RLDRAMII (Common I/O) | Full Rate | Soft Controller | Component | 1 Chip Select | Any, | 267 | Compatible with minimum frequency part | Up to 36 bits | x18 | HSTL 18 Class I/II | 4 | RTL |  |  | Y | Final | No multiplexed addressing support, no dynamic read latency support, no separate I/O support, and no multicast write support.
Arria V GZ | C4 | RLDRAMII (Common I/O) | Full Rate | Soft Controller | Component | 1 Chip Select | Any, | 267 | Compatible with minimum frequency part | Up to 36 bits | x18 | HSTL 18 Class I/II | 2 | RTL |  |  | Y | Final | No multiplexed addressing support, no dynamic read latency support, no separate I/O support, and no multicast write support.
Arria V GZ | C4 | RLDRAMII (Common I/O) | Full Rate | Soft Controller | Component | 1 Chip Select | Any, | 267 | Compatible with minimum frequency part | Up to 36 bits | x18 | HSTL 15 Class I/II | 8 | RTL |  |  | Y | Final | No multiplexed addressing support, no dynamic read latency support, no separate I/O support, and no multicast write support.
Arria V GZ | C4 | RLDRAMII (Common I/O) | Full Rate | Soft Controller | Component | 1 Chip Select | Any, | 267 | Compatible with minimum frequency part | Up to 36 bits | x18 | HSTL 15 Class I/II | 4 | RTL |  |  | Y | Final | No multiplexed addressing support, no dynamic read latency support, no separate I/O support, and no multicast write support.
Arria V GZ | C4 | RLDRAMII (Common I/O) | Full Rate | Soft Controller | Component | 1 Chip Select | Any, | 267 | Compatible with minimum frequency part | Up to 36 bits | x18 | HSTL 15 Class I/II | 2 | RTL |  |  | Y | Final | No multiplexed addressing support, no dynamic read latency support, no separate I/O support, and no multicast write support.
Arria V GZ | C4 | RLDRAMII (Common I/O) | Full Rate | Soft Controller | Component | 1 Chip Select | Any, | 267 | Compatible with minimum frequency part | Up to 18 bits | x18 | HSTL 18 Class I/II | 8 | RTL |  |  | Y | Final | No multiplexed addressing support, no dynamic read latency support, no separate I/O support, and no multicast write support.
Arria V GZ | C4 | RLDRAMII (Common I/O) | Full Rate | Soft Controller | Component | 1 Chip Select | Any, | 267 | Compatible with minimum frequency part | Up to 18 bits | x18 | HSTL 18 Class I/II | 4 | RTL |  |  | Y | Final | No multiplexed addressing support, no dynamic read latency support, no separate I/O support, and no multicast write support.
Arria V GZ | C4 | RLDRAMII (Common I/O) | Full Rate | Soft Controller | Component | 1 Chip Select | Any, | 267 | Compatible with minimum frequency part | Up to 18 bits | x18 | HSTL 18 Class I/II | 2 | RTL |  |  | Y | Final | No multiplexed addressing support, no dynamic read latency support, no separate I/O support, and no multicast write support.
Arria V GZ | C4 | RLDRAMII (Common I/O) | Full Rate | Soft Controller | Component | 1 Chip Select | Any, | 267 | Compatible with minimum frequency part | Up to 18 bits | x18 | HSTL 15 Class I/II | 8 | RTL |  |  | Y | Final | No multiplexed addressing support, no dynamic read latency support, no separate I/O support, and no multicast write support.
Arria V GZ | C4 | RLDRAMII (Common I/O) | Full Rate | Soft Controller | Component | 1 Chip Select | Any, | 267 | Compatible with minimum frequency part | Up to 18 bits | x18 | HSTL 15 Class I/II | 4 | RTL |  |  | Y | Final | No multiplexed addressing support, no dynamic read latency support, no separate I/O support, and no multicast write support.
Arria V GZ | C4 | RLDRAMII (Common I/O) | Full Rate | Soft Controller | Component | 1 Chip Select | Any, | 267 | Compatible with minimum frequency part | Up to 18 bits | x18 | HSTL 15 Class I/II | 2 | RTL |  |  | Y | Final | No multiplexed addressing support, no dynamic read latency support, no separate I/O support, and no multicast write support.
Arria V GZ | C4 | RLDRAM3 | Quarter Rate (non Ping-Pong PHY) | Soft Controller | Component | 1 Chip Select | Any, | 533 | Compatible with minimum frequency part | Up to 72 bits | x36 | SSTL12/HSTL12 Class I/II | 4 | NIOS |  |  | Y | Final
Arria V GZ | C4 | RLDRAM3 | Quarter Rate (non Ping-Pong PHY) | Soft Controller | Component | 1 Chip Select | Any, | 533 | Compatible with minimum frequency part | Up to 72 bits | x36 | SSTL12/HSTL12 Class I/II | 2 | NIOS |  |  | Y | Final
Arria V GZ | C4 | RLDRAM3 | Quarter Rate (non Ping-Pong PHY) | Soft Controller | Component | 1 Chip Select | Any, | 533 | Compatible with minimum frequency part | Up to 36 bits | x36 | SSTL12/HSTL12 Class I/II | 4 | NIOS |  |  | Y | Final
Arria V GZ | C4 | RLDRAM3 | Quarter Rate (non Ping-Pong PHY) | Soft Controller | Component | 1 Chip Select | Any, | 533 | Compatible with minimum frequency part | Up to 36 bits | x36 | SSTL12/HSTL12 Class I/II | 2 | NIOS |  |  | Y | Final
Arria V GZ | C4 | RLDRAM3 | Quarter Rate (non Ping-Pong PHY) | Soft Controller | Component | 1 Chip Select | Any, | 533 | Compatible with minimum frequency part | Up to 36 bits | x18 | SSTL12/HSTL12 Class I/II | 8 | NIOS |  |  | Y | Final
Arria V GZ | C4 | RLDRAM3 | Quarter Rate (non Ping-Pong PHY) | Soft Controller | Component | 1 Chip Select | Any, | 533 | Compatible with minimum frequency part | Up to 36 bits | x18 | SSTL12/HSTL12 Class I/II | 4 | NIOS |  |  | Y | Final
Arria V GZ | C4 | RLDRAM3 | Quarter Rate (non Ping-Pong PHY) | Soft Controller | Component | 1 Chip Select | Any, | 533 | Compatible with minimum frequency part | Up to 36 bits | x18 | SSTL12/HSTL12 Class I/II | 2 | NIOS |  |  | Y | Final
Arria V GZ | C4 | RLDRAM3 | Quarter Rate (non Ping-Pong PHY) | Soft Controller | Component | 1 Chip Select | Any, | 533 | Compatible with minimum frequency part | Up to 18 bits | x18 | SSTL12/HSTL12 Class I/II | 8 | NIOS |  |  | Y | Final
Arria V GZ | C4 | RLDRAM3 | Quarter Rate (non Ping-Pong PHY) | Soft Controller | Component | 1 Chip Select | Any, | 533 | Compatible with minimum frequency part | Up to 18 bits | x18 | SSTL12/HSTL12 Class I/II | 4 | NIOS |  |  | Y | Final
Arria V GZ | C4 | RLDRAM3 | Quarter Rate (non Ping-Pong PHY) | Soft Controller | Component | 1 Chip Select | Any, | 533 | Compatible with minimum frequency part | Up to 18 bits | x18 | SSTL12/HSTL12 Class I/II | 2 | NIOS |  |  | Y | Final
Arria V GZ | C4 | RLDRAM3 | Half Rate (non Ping-Pong PHY) | Soft Controller | Component | 1 Chip Select | Any, | 400 | Compatible with minimum frequency part | Up to 72 bits | x36 | SSTL12/HSTL12 Class I/II | 4 | NIOS |  |  | Y | Final
Arria V GZ | C4 | RLDRAM3 | Half Rate (non Ping-Pong PHY) | Soft Controller | Component | 1 Chip Select | Any, | 400 | Compatible with minimum frequency part | Up to 72 bits | x36 | SSTL12/HSTL12 Class I/II | 2 | NIOS |  |  | Y | Final
Arria V GZ | C4 | RLDRAM3 | Half Rate (non Ping-Pong PHY) | Soft Controller | Component | 1 Chip Select | Any, | 400 | Compatible with minimum frequency part | Up to 36 bits | x36 | SSTL12/HSTL12 Class I/II | 4 | NIOS |  |  | Y | Final
Arria V GZ | C4 | RLDRAM3 | Half Rate (non Ping-Pong PHY) | Soft Controller | Component | 1 Chip Select | Any, | 400 | Compatible with minimum frequency part | Up to 36 bits | x36 | SSTL12/HSTL12 Class I/II | 2 | NIOS |  |  | Y | Final
Arria V GZ | C4 | RLDRAM3 | Half Rate (non Ping-Pong PHY) | Soft Controller | Component | 1 Chip Select | Any, | 400 | Compatible with minimum frequency part | Up to 36 bits | x18 | SSTL12/HSTL12 Class I/II | 4 | NIOS |  |  | Y | Final
Arria V GZ | C4 | RLDRAM3 | Half Rate (non Ping-Pong PHY) | Soft Controller | Component | 1 Chip Select | Any, | 400 | Compatible with minimum frequency part | Up to 36 bits | x18 | SSTL12/HSTL12 Class I/II | 2 | NIOS |  |  | Y | Final
Arria V GZ | C4 | RLDRAM3 | Half Rate (non Ping-Pong PHY) | Soft Controller | Component | 1 Chip Select | Any, | 400 | Compatible with minimum frequency part | Up to 18 bits | x18 | SSTL12/HSTL12 Class I/II | 8 | NIOS |  |  | Y | Final
Arria V GZ | C4 | RLDRAM3 | Half Rate (non Ping-Pong PHY) | Soft Controller | Component | 1 Chip Select | Any, | 400 | Compatible with minimum frequency part | Up to 18 bits | x18 | SSTL12/HSTL12 Class I/II | 4 | NIOS |  |  | Y | Final
Arria V GZ | C4 | RLDRAM3 | Half Rate (non Ping-Pong PHY) | Soft Controller | Component | 1 Chip Select | Any, | 400 | Compatible with minimum frequency part | Up to 18 bits | x18 | SSTL12/HSTL12 Class I/II | 2 | NIOS |  |  | Y | Final
Arria V GZ | C4 | QDRII | Half Rate (non Ping-Pong PHY) | Soft Controller | Component | 1 Chip Select | Any, | 300 | Compatible with minimum frequency part | Up to 9 bits | x9 | HSTL 18 Class I/II | 4 | RTL | 1.5 |  |  | Final
Arria V GZ | C4 | QDRII | Half Rate (non Ping-Pong PHY) | Soft Controller | Component | 1 Chip Select | Any, | 300 | Compatible with minimum frequency part | Up to 9 bits | x9 | HSTL 15 Class I/II | 4 | RTL | 1.5 |  |  | Final
Arria V GZ | C4 | QDRII | Half Rate (non Ping-Pong PHY) | Soft Controller | Component | 1 Chip Select | Any, | 300 | Compatible with minimum frequency part | Up to 18 bits | x9 | HSTL 18 Class I/II | 4 | RTL | 1.5 |  |  | Final
Arria V GZ | C4 | QDRII | Half Rate (non Ping-Pong PHY) | Soft Controller | Component | 1 Chip Select | Any, | 300 | Compatible with minimum frequency part | Up to 18 bits | x9 | HSTL 15 Class I/II | 4 | RTL | 1.5 |  |  | Final
Arria V GZ | C4 | QDRII | Half Rate (non Ping-Pong PHY) | Soft Controller | Component | 1 Chip Select | Any, | 300 | Compatible with minimum frequency part | Up to 18 bits | x18 | HSTL 18 Class I/II | 4 | RTL | 1.5 |  |  | Final
Arria V GZ | C4 | QDRII | Half Rate (non Ping-Pong PHY) | Soft Controller | Component | 1 Chip Select | Any, | 300 | Compatible with minimum frequency part | Up to 18 bits | x18 | HSTL 15 Class I/II | 4 | RTL | 1.5 |  |  | Final
Arria V GZ | C4 | QDRII | Half Rate (non Ping-Pong PHY) | Soft Controller | Component | 1 Chip Select | Any, | 300 | Compatible with minimum frequency part | Up to 9 bits | x9 | HSTL 18 Class I/II | 4 | NIOS | 1.5 |  |  | Final
Arria V GZ | C4 | QDRII | Half Rate (non Ping-Pong PHY) | Soft Controller | Component | 1 Chip Select | Any, | 300 | Compatible with minimum frequency part | Up to 9 bits | x9 | HSTL 15 Class I/II | 4 | NIOS | 1.5 |  |  | Final
Arria V GZ | C4 | QDRII | Half Rate (non Ping-Pong PHY) | Soft Controller | Component | 1 Chip Select | Any, | 300 | Compatible with minimum frequency part | Up to 18 bits | x9 | HSTL 18 Class I/II | 4 | NIOS | 1.5 |  |  | Final
Arria V GZ | C4 | QDRII | Half Rate (non Ping-Pong PHY) | Soft Controller | Component | 1 Chip Select | Any, | 300 | Compatible with minimum frequency part | Up to 18 bits | x9 | HSTL 15 Class I/II | 4 | NIOS | 1.5 |  |  | Final
Arria V GZ | C4 | QDRII | Half Rate (non Ping-Pong PHY) | Soft Controller | Component | 1 Chip Select | Any, | 300 | Compatible with minimum frequency part | Up to 18 bits | x18 | HSTL 18 Class I/II | 4 | NIOS | 1.5 |  |  | Final
Arria V GZ | C4 | QDRII | Half Rate (non Ping-Pong PHY) | Soft Controller | Component | 1 Chip Select | Any, | 300 | Compatible with minimum frequency part | Up to 18 bits | x18 | HSTL 15 Class I/II | 4 | NIOS | 1.5 |  |  | Final
Arria V GZ | C4 | QDRII | Full Rate | Soft Controller | Component | 1 Chip Select | Any, | 267 | Compatible with minimum frequency part | Up to 9 bits | x9 | HSTL 18 Class I/II | 4 | RTL | 1.5 |  |  | Final
Arria V GZ | C4 | QDRII | Full Rate | Soft Controller | Component | 1 Chip Select | Any, | 267 | Compatible with minimum frequency part | Up to 9 bits | x9 | HSTL 18 Class I/II | 2 | RTL | 1.5 |  |  | Final
Arria V GZ | C4 | QDRII | Full Rate | Soft Controller | Component | 1 Chip Select | Any, | 267 | Compatible with minimum frequency part | Up to 9 bits | x9 | HSTL 15 Class I/II | 4 | RTL | 1.5 |  |  | Final
Arria V GZ | C4 | QDRII | Full Rate | Soft Controller | Component | 1 Chip Select | Any, | 267 | Compatible with minimum frequency part | Up to 9 bits | x9 | HSTL 15 Class I/II | 2 | RTL | 1.5 |  |  | Final
Arria V GZ | C4 | QDRII | Full Rate | Soft Controller | Component | 1 Chip Select | Any, | 250 | Compatible with minimum frequency part | Up to 18 bits | x9 | HSTL 18 Class I/II | 4 | RTL | 1.5 |  |  | Final
Arria V GZ | C4 | QDRII | Full Rate | Soft Controller | Component | 1 Chip Select | Any, | 250 | Compatible with minimum frequency part | Up to 18 bits | x9 | HSTL 18 Class I/II | 2 | RTL | 1.5 |  |  | Final
Arria V GZ | C4 | QDRII | Full Rate | Soft Controller | Component | 1 Chip Select | Any, | 250 | Compatible with minimum frequency part | Up to 18 bits | x9 | HSTL 15 Class I/II | 4 | RTL | 1.5 |  |  | Final
Arria V GZ | C4 | QDRII | Full Rate | Soft Controller | Component | 1 Chip Select | Any, | 250 | Compatible with minimum frequency part | Up to 18 bits | x9 | HSTL 15 Class I/II | 2 | RTL | 1.5 |  |  | Final
Arria V GZ | C4 | QDRII | Full Rate | Soft Controller | Component | 1 Chip Select | Any, | 267 | Compatible with minimum frequency part | Up to 18 bits | x18 | HSTL 18 Class I/II | 4 | RTL | 1.5 |  |  | Final
Arria V GZ | C4 | QDRII | Full Rate | Soft Controller | Component | 1 Chip Select | Any, | 267 | Compatible with minimum frequency part | Up to 18 bits | x18 | HSTL 18 Class I/II | 2 | RTL | 1.5 |  |  | Final
Arria V GZ | C4 | QDRII | Full Rate | Soft Controller | Component | 1 Chip Select | Any, | 267 | Compatible with minimum frequency part | Up to 18 bits | x18 | HSTL 15 Class I/II | 4 | RTL | 1.5 |  |  | Final
Arria V GZ | C4 | QDRII | Full Rate | Soft Controller | Component | 1 Chip Select | Any, | 267 | Compatible with minimum frequency part | Up to 18 bits | x18 | HSTL 15 Class I/II | 2 | RTL | 1.5 |  |  | Final
Arria V GZ | C4 | QDRII+ | Half Rate (non Ping-Pong PHY) | Soft Controller | Component | 1 Chip Select | Any, | 300 | Compatible with minimum frequency part | Up to 9 bits | x9 | HSTL 18 Class I | 4 | RTL | 2.5 |  | Y | Final
Arria V GZ | C4 | QDRII+ | Half Rate (non Ping-Pong PHY) | Soft Controller | Component | 1 Chip Select | Any, | 300 | Compatible with minimum frequency part | Up to 9 bits | x9 | HSTL 15 Class I | 4 | RTL | 2.5 |  | Y | Final
Arria V GZ | C4 | QDRII+ | Half Rate (non Ping-Pong PHY) | Soft Controller | Component | 1 Chip Select | Any, | 300 | Compatible with minimum frequency part | Up to 18 bits | x9 | HSTL 18 Class I | 4 | RTL | 2.5 |  | Y | Final
Arria V GZ | C4 | QDRII+ | Half Rate (non Ping-Pong PHY) | Soft Controller | Component | 1 Chip Select | Any, | 300 | Compatible with minimum frequency part | Up to 18 bits | x9 | HSTL 15 Class I | 4 | RTL | 2.5 |  | Y | Final
Arria V GZ | C4 | QDRII+ | Half Rate (non Ping-Pong PHY) | Soft Controller | Component | 1 Chip Select | Any, | 300 | Compatible with minimum frequency part | Up to 18 bits | x18 | HSTL 18 Class I | 4 | RTL | 2.5 |  | Y | Final
Arria V GZ | C4 | QDRII+ | Half Rate (non Ping-Pong PHY) | Soft Controller | Component | 1 Chip Select | Any, | 300 | Compatible with minimum frequency part | Up to 18 bits | x18 | HSTL 15 Class I | 4 | RTL | 2.5 |  | Y | Final
Arria V GZ | C4 | QDRII+ | Half Rate (non Ping-Pong PHY) | Soft Controller | Component | 1 Chip Select | Any, | 300 | Compatible with minimum frequency part | Up to 9 bits | x9 | HSTL 18 Class I | 4 | RTL | 2 |  | Y | Final
Arria V GZ | C4 | QDRII+ | Half Rate (non Ping-Pong PHY) | Soft Controller | Component | 1 Chip Select | Any, | 300 | Compatible with minimum frequency part | Up to 9 bits | x9 | HSTL 15 Class I | 4 | RTL | 2 |  | Y | Final
Arria V GZ | C4 | QDRII+ | Half Rate (non Ping-Pong PHY) | Soft Controller | Component | 1 Chip Select | Any, | 300 | Compatible with minimum frequency part | Up to 18 bits | x9 | HSTL 18 Class I | 4 | RTL | 2 |  | Y | Final
Arria V GZ | C4 | QDRII+ | Half Rate (non Ping-Pong PHY) | Soft Controller | Component | 1 Chip Select | Any, | 300 | Compatible with minimum frequency part | Up to 18 bits | x9 | HSTL 15 Class I | 4 | RTL | 2 |  | Y | Final
Arria V GZ | C4 | QDRII+ | Half Rate (non Ping-Pong PHY) | Soft Controller | Component | 1 Chip Select | Any, | 300 | Compatible with minimum frequency part | Up to 18 bits | x18 | HSTL 18 Class I | 4 | RTL | 2 |  | Y | Final
Arria V GZ | C4 | QDRII+ | Half Rate (non Ping-Pong PHY) | Soft Controller | Component | 1 Chip Select | Any, | 300 | Compatible with minimum frequency part | Up to 18 bits | x18 | HSTL 15 Class I | 4 | RTL | 2 |  | Y | Final
Arria V GZ | C4 | QDRII+ | Half Rate (non Ping-Pong PHY) | Soft Controller | Component | 1 Chip Select | Any, | 450 | Compatible with minimum frequency part | Up to 9 bits | x9 | HSTL 18 Class I | 4 | NIOS | 2.5 |  | Y | Final
Arria V GZ | C4 | QDRII+ | Half Rate (non Ping-Pong PHY) | Soft Controller | Component | 1 Chip Select | Any, | 450 | Compatible with minimum frequency part | Up to 9 bits | x9 | HSTL 15 Class I | 4 | NIOS | 2.5 |  | Y | Final
Arria V GZ | C4 | QDRII+ | Half Rate (non Ping-Pong PHY) | Soft Controller | Component | 1 Chip Select | Any, | 450 | Compatible with minimum frequency part | Up to 18 bits | x9 | HSTL 18 Class I | 4 | NIOS | 2.5 |  | Y | Final
Arria V GZ | C4 | QDRII+ | Half Rate (non Ping-Pong PHY) | Soft Controller | Component | 1 Chip Select | Any, | 450 | Compatible with minimum frequency part | Up to 18 bits | x9 | HSTL 15 Class I | 4 | NIOS | 2.5 |  | Y | Final
Arria V GZ | C4 | QDRII+ | Half Rate (non Ping-Pong PHY) | Soft Controller | Component | 1 Chip Select | Any, | 450 | Compatible with minimum frequency part | Up to 18 bits | x18 | HSTL 18 Class I | 4 | NIOS | 2.5 |  | Y | Final
Arria V GZ | C4 | QDRII+ | Half Rate (non Ping-Pong PHY) | Soft Controller | Component | 1 Chip Select | Any, | 450 | Compatible with minimum frequency part | Up to 18 bits | x18 | HSTL 15 Class I | 4 | NIOS | 2.5 |  | Y | Final
Arria V GZ | C4 | QDRII+ | Half Rate (non Ping-Pong PHY) | Soft Controller | Component | 1 Chip Select | Any, | 450 | Compatible with minimum frequency part | Up to 9 bits | x9 | HSTL 18 Class I | 4 | NIOS | 2 |  | Y | Final
Arria V GZ | C4 | QDRII+ | Half Rate (non Ping-Pong PHY) | Soft Controller | Component | 1 Chip Select | Any, | 450 | Compatible with minimum frequency part | Up to 9 bits | x9 | HSTL 15 Class I | 4 | NIOS | 2 |  | Y | Final
Arria V GZ | C4 | QDRII+ | Half Rate (non Ping-Pong PHY) | Soft Controller | Component | 1 Chip Select | Any, | 450 | Compatible with minimum frequency part | Up to 18 bits | x9 | HSTL 18 Class I | 4 | NIOS | 2 |  | Y | Final
Arria V GZ | C4 | QDRII+ | Half Rate (non Ping-Pong PHY) | Soft Controller | Component | 1 Chip Select | Any, | 450 | Compatible with minimum frequency part | Up to 18 bits | x9 | HSTL 15 Class I | 4 | NIOS | 2 |  | Y | Final
Arria V GZ | C4 | QDRII+ | Half Rate (non Ping-Pong PHY) | Soft Controller | Component | 1 Chip Select | Any, | 450 | Compatible with minimum frequency part | Up to 18 bits | x18 | HSTL 18 Class I | 4 | NIOS | 2 |  | Y | Final
Arria V GZ | C4 | QDRII+ | Half Rate (non Ping-Pong PHY) | Soft Controller | Component | 1 Chip Select | Any, | 450 | Compatible with minimum frequency part | Up to 18 bits | x18 | HSTL 15 Class I | 4 | NIOS | 2 |  | Y | Final
Arria V GZ | C4 | QDRII+ | Full Rate | Soft Controller | Component | 1 Chip Select | Any, | 267 | Compatible with minimum frequency part | Up to 9 bits | x9 | HSTL 18 Class I | 4 | RTL | 2.5 |  | Y | Final
Arria V GZ | C4 | QDRII+ | Full Rate | Soft Controller | Component | 1 Chip Select | Any, | 267 | Compatible with minimum frequency part | Up to 9 bits | x9 | HSTL 15 Class I | 4 | RTL | 2.5 |  | Y | Final
Arria V GZ | C4 | QDRII+ | Full Rate | Soft Controller | Component | 1 Chip Select | Any, | 250 | Compatible with minimum frequency part | Up to 18 bits | x9 | HSTL 18 Class I | 4 | RTL | 2.5 |  | Y | Final
Arria V GZ | C4 | QDRII+ | Full Rate | Soft Controller | Component | 1 Chip Select | Any, | 250 | Compatible with minimum frequency part | Up to 18 bits | x9 | HSTL 15 Class I | 4 | RTL | 2.5 |  | Y | Final
Arria V GZ | C4 | QDRII+ | Full Rate | Soft Controller | Component | 1 Chip Select | Any, | 267 | Compatible with minimum frequency part | Up to 18 bits | x18 | HSTL 18 Class I | 4 | RTL | 2.5 |  | Y | Final
Arria V GZ | C4 | QDRII+ | Full Rate | Soft Controller | Component | 1 Chip Select | Any, | 267 | Compatible with minimum frequency part | Up to 18 bits | x18 | HSTL 15 Class I | 4 | RTL | 2.5 |  | Y | Final
Arria V GZ | C4 | QDRII+ | Full Rate | Soft Controller | Component | 1 Chip Select | Any, | 267 | Compatible with minimum frequency part | Up to 9 bits | x9 | HSTL 18 Class I | 4 | RTL | 2 |  | Y | Final
Arria V GZ | C4 | QDRII+ | Full Rate | Soft Controller | Component | 1 Chip Select | Any, | 267 | Compatible with minimum frequency part | Up to 9 bits | x9 | HSTL 15 Class I | 4 | RTL | 2 |  | Y | Final
Arria V GZ | C4 | QDRII+ | Full Rate | Soft Controller | Component | 1 Chip Select | Any, | 250 | Compatible with minimum frequency part | Up to 18 bits | x9 | HSTL 18 Class I | 4 | RTL | 2 |  | Y | Final
Arria V GZ | C4 | QDRII+ | Full Rate | Soft Controller | Component | 1 Chip Select | Any, | 250 | Compatible with minimum frequency part | Up to 18 bits | x9 | HSTL 15 Class I | 4 | RTL | 2 |  | Y | Final
Arria V GZ | C4 | QDRII+ | Full Rate | Soft Controller | Component | 1 Chip Select | Any, | 267 | Compatible with minimum frequency part | Up to 18 bits | x18 | HSTL 18 Class I | 4 | RTL | 2 |  | Y | Final
Arria V GZ | C4 | QDRII+ | Full Rate | Soft Controller | Component | 1 Chip Select | Any, | 267 | Compatible with minimum frequency part | Up to 18 bits | x18 | HSTL 15 Class I | 4 | RTL | 2 |  | Y | Final
Arria V GZ | C4 | DDR3L | Quarter Rate (non Ping-Pong PHY) | Soft Controller | UDIMM | Quad Rank Only Support in 2 slots dual rank format | Any, | 400 | Compatible with minimum frequency part | Up to 72 bits | x8 | SSTL 135 Class -- | On-the-fly | NIOS |  | Y | Y | Final | Multiple DDR3 SDRAM components must be laid out in a single-rank DDR2 SDRAM DIMM layout format. These are dual slots specs, for quad slots specs, you need to enter accurate board delays and ensure timing closure is achieved in Quartus.
Arria V GZ | C4 | DDR3L | Quarter Rate (non Ping-Pong PHY) | Soft Controller | UDIMM | Quad Rank Only Support in 2 slots dual rank format | Any, | 400 | Compatible with minimum frequency part | Up to 72 bits | x4 | SSTL 135 Class -- | On-the-fly | NIOS |  | Y | Y | Final | Multiple DDR3 SDRAM components must be laid out in a single-rank DDR2 SDRAM DIMM layout format. These are dual slots specs, for quad slots specs, you need to enter accurate board delays and ensure timing closure is achieved in Quartus.
Arria V GZ | C4 | DDR3L | Quarter Rate (non Ping-Pong PHY) | Soft Controller | UDIMM | Dual Rank | Any, | 400 | Compatible with minimum frequency part | Up to 72 bits | x8 | SSTL 135 Class -- | On-the-fly | NIOS |  | Y | Y | Final | Multiple DDR3 SDRAM components must be laid out in a single-rank DDR2 SDRAM DIMM layout format.
Arria V GZ | C4 | DDR3L | Quarter Rate (non Ping-Pong PHY) | Soft Controller | UDIMM | Dual Rank | Any, | 400 | Compatible with minimum frequency part | Up to 72 bits | x4 | SSTL 135 Class -- | On-the-fly | NIOS |  | Y | Y | Final | Multiple DDR3 SDRAM components must be laid out in a single-rank DDR2 SDRAM DIMM layout format.
Arria V GZ | C4 | DDR3L | Quarter Rate (non Ping-Pong PHY) | Soft Controller | UDIMM | Single Rank | Any, | 533 | Compatible with minimum frequency part | Up to 72 bits | x8 | SSTL 135 Class -- | On-the-fly | NIOS |  | Y | Y | Final | Multiple DDR3 SDRAM components must be laid out in a single-rank DDR2 SDRAM DIMM layout format.
Arria V GZ | C4 | DDR3L | Quarter Rate (non Ping-Pong PHY) | Soft Controller | UDIMM | Single Rank | Any, | 533 | Compatible with minimum frequency part | Up to 72 bits | x4 | SSTL 135 Class -- | On-the-fly | NIOS |  | Y | Y | Final | Multiple DDR3 SDRAM components must be laid out in a single-rank DDR2 SDRAM DIMM layout format.
Arria V GZ | C4 | DDR3L | Quarter Rate (non Ping-Pong PHY) | Soft Controller | RDIMM | Dual Rank | Any, | 400 | Compatible with minimum frequency part | Up to 72 bits | x8 | SSTL 135 Class -- | On-the-fly | NIOS |  | Y | Y | Final | Multiple DDR3 SDRAM components must be laid out in a single-rank DDR2 SDRAM DIMM layout format. These are single slot specs, for dual slots specs, you need to enter accurate board delays and ensure timing closure is achieved in Quartus.
Arria V GZ | C4 | DDR3L | Quarter Rate (non Ping-Pong PHY) | Soft Controller | RDIMM | Dual Rank | Any, | 400 | Compatible with minimum frequency part | Up to 72 bits | x4 | SSTL 135 Class -- | On-the-fly | NIOS |  | Y | Y | Final | Multiple DDR3 SDRAM components must be laid out in a single-rank DDR2 SDRAM DIMM layout format. These are single slot specs, for dual slots specs, you need to enter accurate board delays and ensure timing closure is achieved in Quartus.
Arria V GZ | C4 | DDR3L | Quarter Rate (non Ping-Pong PHY) | Soft Controller | RDIMM | Single Rank | Any, | 533 | Compatible with minimum frequency part | Up to 72 bits | x8 | SSTL 135 Class -- | On-the-fly | NIOS |  | Y | Y | Final | Multiple DDR3 SDRAM components must be laid out in a single-rank DDR2 SDRAM DIMM layout format.
Arria V GZ | C4 | DDR3L | Quarter Rate (non Ping-Pong PHY) | Soft Controller | RDIMM | Single Rank | Any, | 533 | Compatible with minimum frequency part | Up to 72 bits | x4 | SSTL 135 Class -- | On-the-fly | NIOS |  | Y | Y | Final | Multiple DDR3 SDRAM components must be laid out in a single-rank DDR2 SDRAM DIMM layout format.
Arria V GZ | C4 | DDR3L | Quarter Rate (non Ping-Pong PHY) | Soft Controller | Component | 4 Chip Selects | Any, | 400 | Compatible with minimum frequency part | Up to 72 bits | x8 | SSTL 135 Class -- | On-the-fly | NIOS |  | Y | Y | Final | Multiple DDR3 SDRAM components must be laid out in a single-rank DDR2 SDRAM DIMM layout format.
Arria V GZ | C4 | DDR3L | Quarter Rate (non Ping-Pong PHY) | Soft Controller | Component | 4 Chip Selects | Any, | 400 | Compatible with minimum frequency part | Up to 72 bits | x4 | SSTL 135 Class -- | On-the-fly | NIOS |  | Y | Y | Final | Multiple DDR3 SDRAM components must be laid out in a single-rank DDR2 SDRAM DIMM layout format.
Arria V GZ | C4 | DDR3L | Quarter Rate (non Ping-Pong PHY) | Soft Controller | Component | 2 Chip Selects | Any, | 400 | Compatible with minimum frequency part | Up to 72 bits | x8 | SSTL 135 Class -- | On-the-fly | NIOS |  | Y | Y | Final | Multiple DDR3 SDRAM components must be laid out in a single-rank DDR2 SDRAM DIMM layout format.
Arria V GZ | C4 | DDR3L | Quarter Rate (non Ping-Pong PHY) | Soft Controller | Component | 2 Chip Selects | Any, | 400 | Compatible with minimum frequency part | Up to 72 bits | x4 | SSTL 135 Class -- | On-the-fly | NIOS |  | Y | Y | Final | Multiple DDR3 SDRAM components must be laid out in a single-rank DDR2 SDRAM DIMM layout format.
Arria V GZ | C4 | DDR3L | Quarter Rate (non Ping-Pong PHY) | Soft Controller | Component | 1 Chip Select | Any, | 533 | Compatible with minimum frequency part | Up to 72 bits | x8 | SSTL 135 Class -- | On-the-fly | NIOS |  | Y | Y | Final | Multiple DDR3 SDRAM components must be laid out in a single-rank DDR2 SDRAM DIMM layout format.
Arria V GZ | C4 | DDR3L | Quarter Rate (non Ping-Pong PHY) | Soft Controller | Component | 1 Chip Select | Any, | 533 | Compatible with minimum frequency part | Up to 72 bits | x4 | SSTL 135 Class -- | On-the-fly | NIOS |  | Y | Y | Final | Multiple DDR3 SDRAM components must be laid out in a single-rank DDR2 SDRAM DIMM layout format.
Arria V GZ | C4 | DDR3L | Half Rate (non Ping-Pong PHY) | Soft Controller | UDIMM | Quad Rank Only Support in 2 slots dual rank format | Any, | 333 | 533 | Up to 72 bits | x8 | SSTL 135 Class -- | On-the-fly | NIOS |  | Y | Y | Final | Multiple DDR3 SDRAM components must be laid out in a single-rank DDR2 SDRAM DIMM layout format. These are dual slots specs, for quad slots specs, you need to enter accurate board delays and ensure timing closure is achieved in Quartus.
Arria V GZ | C4 | DDR3L | Half Rate (non Ping-Pong PHY) | Soft Controller | UDIMM | Quad Rank Only Support in 2 slots dual rank format | Any, | 333 | 533 | Up to 72 bits | x4 | SSTL 135 Class -- | On-the-fly | NIOS |  | Y | Y | Final | Multiple DDR3 SDRAM components must be laid out in a single-rank DDR2 SDRAM DIMM layout format. These are dual slots specs, for quad slots specs, you need to enter accurate board delays and ensure timing closure is achieved in Quartus.
Arria V GZ | C4 | DDR3L | Half Rate (non Ping-Pong PHY) | Soft Controller | UDIMM | Dual Rank | Any, | 333 | 533 | Up to 72 bits | x8 | SSTL 135 Class -- | On-the-fly | NIOS |  | Y | Y | Final | Multiple DDR3 SDRAM components must be laid out in a single-rank DDR2 SDRAM DIMM layout format.
Arria V GZ | C4 | DDR3L | Half Rate (non Ping-Pong PHY) | Soft Controller | UDIMM | Dual Rank | Any, | 333 | 533 | Up to 72 bits | x4 | SSTL 135 Class -- | On-the-fly | NIOS |  | Y | Y | Final | Multiple DDR3 SDRAM components must be laid out in a single-rank DDR2 SDRAM DIMM layout format.
Arria V GZ | C4 | DDR3L | Half Rate (non Ping-Pong PHY) | Soft Controller | UDIMM | Single Rank | Any, | 400 | Compatible with minimum frequency part | Up to 72 bits | x8 | SSTL 135 Class -- | On-the-fly | NIOS |  | Y | Y | Final | Multiple DDR3 SDRAM components must be laid out in a single-rank DDR2 SDRAM DIMM layout format.
Arria V GZ | C4 | DDR3L | Half Rate (non Ping-Pong PHY) | Soft Controller | UDIMM | Single Rank | Any, | 400 | Compatible with minimum frequency part | Up to 72 bits | x4 | SSTL 135 Class -- | On-the-fly | NIOS |  | Y | Y | Final | Multiple DDR3 SDRAM components must be laid out in a single-rank DDR2 SDRAM DIMM layout format.
Arria V GZ | C4 | DDR3L | Half Rate (non Ping-Pong PHY) | Soft Controller | RDIMM | Dual Rank | Any, | 333 | 400 | Up to 72 bits | x8 | SSTL 135 Class -- | On-the-fly | NIOS |  | Y | Y | Final | Multiple DDR3 SDRAM components must be laid out in a single-rank DDR2 SDRAM DIMM layout format. These are single slot specs, for dual slots specs, you need to enter accurate board delays and ensure timing closure is achieved in Quartus.
Arria V GZ | C4 | DDR3L | Half Rate (non Ping-Pong PHY) | Soft Controller | RDIMM | Dual Rank | Any, | 333 | 400 | Up to 72 bits | x4 | SSTL 135 Class -- | On-the-fly | NIOS |  | Y | Y | Final | Multiple DDR3 SDRAM components must be laid out in a single-rank DDR2 SDRAM DIMM layout format. These are single slot specs, for dual slots specs, you need to enter accurate board delays and ensure timing closure is achieved in Quartus.
Arria V GZ | C4 | DDR3L | Half Rate (non Ping-Pong PHY) | Soft Controller | RDIMM | Single Rank | Any, | 400 | Compatible with minimum frequency part | Up to 72 bits | x8 | SSTL 135 Class -- | On-the-fly | NIOS |  | Y | Y | Final | Multiple DDR3 SDRAM components must be laid out in a single-rank DDR2 SDRAM DIMM layout format.
Arria V GZ | C4 | DDR3L | Half Rate (non Ping-Pong PHY) | Soft Controller | RDIMM | Single Rank | Any, | 400 | Compatible with minimum frequency part | Up to 72 bits | x4 | SSTL 135 Class -- | On-the-fly | NIOS |  | Y | Y | Final | Multiple DDR3 SDRAM components must be laid out in a single-rank DDR2 SDRAM DIMM layout format.
Arria V GZ | C4 | DDR3L | Half Rate (non Ping-Pong PHY) | Soft Controller | Component | 4 Chip Selects | Any, | 333 | 533 | Up to 72 bits | x8 | SSTL 135 Class -- | On-the-fly | NIOS |  | Y | Y | Final | Multiple DDR3 SDRAM components must be laid out in a single-rank DDR2 SDRAM DIMM layout format.
Arria V GZ | C4 | DDR3L | Half Rate (non Ping-Pong PHY) | Soft Controller | Component | 4 Chip Selects | Any, | 333 | 533 | Up to 72 bits | x4 | SSTL 135 Class -- | On-the-fly | NIOS |  | Y | Y | Final | Multiple DDR3 SDRAM components must be laid out in a single-rank DDR2 SDRAM DIMM layout format.
Arria V GZ | C4 | DDR3L | Half Rate (non Ping-Pong PHY) | Soft Controller | Component | 2 Chip Selects | Any, | 333 | 533 | Up to 72 bits | x8 | SSTL 135 Class -- | On-the-fly | NIOS |  | Y | Y | Final | Multiple DDR3 SDRAM components must be laid out in a single-rank DDR2 SDRAM DIMM layout format.
Arria V GZ | C4 | DDR3L | Half Rate (non Ping-Pong PHY) | Soft Controller | Component | 2 Chip Selects | Any, | 333 | 533 | Up to 72 bits | x4 | SSTL 135 Class -- | On-the-fly | NIOS |  | Y | Y | Final | Multiple DDR3 SDRAM components must be laid out in a single-rank DDR2 SDRAM DIMM layout format.
Arria V GZ | C4 | DDR3L | Half Rate (non Ping-Pong PHY) | Soft Controller | Component | 1 Chip Select | Any, | 400 | 533 | Up to 72 bits | x8 | SSTL 135 Class -- | On-the-fly | NIOS |  | Y | Y | Final | Multiple DDR3 SDRAM components must be laid out in a single-rank DDR2 SDRAM DIMM layout format.
Arria V GZ | C4 | DDR3L | Half Rate (non Ping-Pong PHY) | Soft Controller | Component | 1 Chip Select | Any, | 400 | 533 | Up to 72 bits | x4 | SSTL 135 Class -- | On-the-fly | NIOS |  | Y | Y | Final | Multiple DDR3 SDRAM components must be laid out in a single-rank DDR2 SDRAM DIMM layout format.
Arria V GZ | C4 | DDR3 | Quarter Rate (non Ping-Pong PHY) | Soft Controller | UDIMM | Quad Rank Only Support in 2 slots dual rank format | Any, | 400 | Compatible with minimum frequency part | Up to 72 bits | x8 | SSTL 15 Class I/II | On-the-fly | NIOS |  | Y | Y | Final | Multiple DDR3 SDRAM components must be laid out in a single-rank DDR2 SDRAM DIMM layout format. These are dual slots specs, for quad slots specs, you need to enter accurate board delays and ensure timing closure is achieved in Quartus.
Arria V GZ | C4 | DDR3 | Quarter Rate (non Ping-Pong PHY) | Soft Controller | UDIMM | Quad Rank Only Support in 2 slots dual rank format | Any, | 400 | Compatible with minimum frequency part | Up to 72 bits | x4 | SSTL 15 Class I/II | On-the-fly | NIOS |  | Y | Y | Final | Multiple DDR3 SDRAM components must be laid out in a single-rank DDR2 SDRAM DIMM layout format. These are dual slots specs, for quad slots specs, you need to enter accurate board delays and ensure timing closure is achieved in Quartus.
Arria V GZ | C4 | DDR3 | Quarter Rate (non Ping-Pong PHY) | Soft Controller | UDIMM | Dual Rank | Any, | 400 | Compatible with minimum frequency part | Up to 72 bits | x8 | SSTL 15 Class I/II | On-the-fly | NIOS |  | Y | Y | Final | Multiple DDR3 SDRAM components must be laid out in a single-rank DDR2 SDRAM DIMM layout format.
Arria V GZ | C4 | DDR3 | Quarter Rate (non Ping-Pong PHY) | Soft Controller | UDIMM | Dual Rank | Any, | 400 | Compatible with minimum frequency part | Up to 72 bits | x4 | SSTL 15 Class I/II | On-the-fly | NIOS |  | Y | Y | Final | Multiple DDR3 SDRAM components must be laid out in a single-rank DDR2 SDRAM DIMM layout format.
Arria V GZ | C4 | DDR3 | Quarter Rate (non Ping-Pong PHY) | Soft Controller | UDIMM | Single Rank | Any, | 533 | Compatible with minimum frequency part | Up to 72 bits | x8 | SSTL 15 Class I/II | On-the-fly | NIOS |  | Y | Y | Final | Multiple DDR3 SDRAM components must be laid out in a single-rank DDR2 SDRAM DIMM layout format.
Arria V GZ | C4 | DDR3 | Quarter Rate (non Ping-Pong PHY) | Soft Controller | UDIMM | Single Rank | Any, | 533 | Compatible with minimum frequency part | Up to 72 bits | x4 | SSTL 15 Class I/II | On-the-fly | NIOS |  | Y | Y | Final | Multiple DDR3 SDRAM components must be laid out in a single-rank DDR2 SDRAM DIMM layout format.
Arria V GZ | C4 | DDR3 | Quarter Rate (non Ping-Pong PHY) | Soft Controller | RDIMM | Quad Rank Only Support in 1 slot quad rank format | Any, | 400 | Compatible with minimum frequency part | Up to 72 bits | x4 | SSTL 15 Class I/II | On-the-fly | NIOS |  | Y | Y | Final | Multiple DDR3 SDRAM components must be laid out in a single-rank DDR2 SDRAM DIMM layout format. For dual slots specs, you need to enter accurate board delays and ensure timing closure is achieved in Quartus.
Arria V GZ | C4 | DDR3 | Quarter Rate (non Ping-Pong PHY) | Soft Controller | RDIMM | Dual Rank | Any, | 400 | Compatible with minimum frequency part | Up to 72 bits | x8 | SSTL 15 Class I/II | On-the-fly | NIOS |  | Y | Y | Final | Multiple DDR3 SDRAM components must be laid out in a single-rank DDR2 SDRAM DIMM layout format. These are single slot specs, for dual slots specs, you need to enter accurate board delays and ensure timing closure is achieved in Quartus.
Arria V GZ | C4 | DDR3 | Quarter Rate (non Ping-Pong PHY) | Soft Controller | RDIMM | Dual Rank | Any, | 400 | Compatible with minimum frequency part | Up to 72 bits | x4 | SSTL 15 Class I/II | On-the-fly | NIOS |  | Y | Y | Final | Multiple DDR3 SDRAM components must be laid out in a single-rank DDR2 SDRAM DIMM layout format. These are single slot specs, for dual slots specs, you need to enter accurate board delays and ensure timing closure is achieved in Quartus.
Arria V GZ | C4 | DDR3 | Quarter Rate (non Ping-Pong PHY) | Soft Controller | RDIMM | Single Rank | Any, | 533 | Compatible with minimum frequency part | Up to 72 bits | x8 | SSTL 15 Class I/II | On-the-fly | NIOS |  | Y | Y | Final | Multiple DDR3 SDRAM components must be laid out in a single-rank DDR2 SDRAM DIMM layout format.
Arria V GZ | C4 | DDR3 | Quarter Rate (non Ping-Pong PHY) | Soft Controller | Component | 4 Chip Selects | Any, | 400 | Compatible with minimum frequency part | Up to 72 bits | x8 | SSTL 15 Class I/II | On-the-fly | NIOS |  | Y | Y | Final | Multiple DDR3 SDRAM components must be laid out in a single-rank DDR2 SDRAM DIMM layout format.
Arria V GZ | C4 | DDR3 | Quarter Rate (non Ping-Pong PHY) | Soft Controller | Component | 4 Chip Selects | Any, | 400 | Compatible with minimum frequency part | Up to 72 bits | x4 | SSTL 15 Class I/II | On-the-fly | NIOS |  | Y | Y | Final | Multiple DDR3 SDRAM components must be laid out in a single-rank DDR2 SDRAM DIMM layout format.
Arria V GZ | C4 | DDR3 | Quarter Rate (non Ping-Pong PHY) | Soft Controller | Component | 2 Chip Selects | Any, | 400 | Compatible with minimum frequency part | Up to 72 bits | x8 | SSTL 15 Class I/II | On-the-fly | NIOS |  | Y | Y | Final | Multiple DDR3 SDRAM components must be laid out in a single-rank DDR2 SDRAM DIMM layout format.
Arria V GZ | C4 | DDR3 | Quarter Rate (non Ping-Pong PHY) | Soft Controller | Component | 2 Chip Selects | Any, | 400 | Compatible with minimum frequency part | Up to 72 bits | x4 | SSTL 15 Class I/II | On-the-fly | NIOS |  | Y | Y | Final | Multiple DDR3 SDRAM components must be laid out in a single-rank DDR2 SDRAM DIMM layout format.
Arria V GZ | C4 | DDR3 | Quarter Rate (non Ping-Pong PHY) | Soft Controller | Component | 1 Chip Select | Any, | 533 | Compatible with minimum frequency part | Up to 72 bits | x8 | SSTL 15 Class I/II | On-the-fly | NIOS |  | Y | Y | Final | Multiple DDR3 SDRAM components must be laid out in a single-rank DDR2 SDRAM DIMM layout format.
Arria V GZ | C4 | DDR3 | Quarter Rate (non Ping-Pong PHY) | Soft Controller | Component | 1 Chip Select | Any, | 533 | Compatible with minimum frequency part | Up to 72 bits | x4 | SSTL 15 Class I/II | On-the-fly | NIOS |  | Y | Y | Final | Multiple DDR3 SDRAM components must be laid out in a single-rank DDR2 SDRAM DIMM layout format.
Arria V GZ | C4 | DDR3 | Half Rate (non Ping-Pong PHY) | Soft Controller | UDIMM | Quad Rank Only Support in 2 slots dual rank format | Any, | 333 | 533 | Up to 72 bits | x8 | SSTL 15 Class I/II | On-the-fly | NIOS |  | Y | Y | Final | Multiple DDR3 SDRAM components must be laid out in a single-rank DDR2 SDRAM DIMM layout format. These are dual slots specs, for quad slots specs, you need to enter accurate board delays and ensure timing closure is achieved in Quartus.
Arria V GZ | C4 | DDR3 | Half Rate (non Ping-Pong PHY) | Soft Controller | UDIMM | Dual Rank | Any, | 333 | 533 | Up to 72 bits | x8 | SSTL 15 Class I/II | On-the-fly | NIOS |  | Y | Y | Final | Multiple DDR3 SDRAM components must be laid out in a single-rank DDR2 SDRAM DIMM layout format.
Arria V GZ | C4 | DDR3 | Half Rate (non Ping-Pong PHY) | Soft Controller | UDIMM | Dual Rank | Any, | 333 | 533 | Up to 72 bits | x4 | SSTL 15 Class I/II | On-the-fly | NIOS |  | Y | Y | Final | Multiple DDR3 SDRAM components must be laid out in a single-rank DDR2 SDRAM DIMM layout format.
Arria V GZ | C4 | DDR3 | Half Rate (non Ping-Pong PHY) | Soft Controller | UDIMM | Single Rank | Any, | 400 | Compatible with minimum frequency part | Up to 72 bits | x8 | SSTL 15 Class I/II | On-the-fly | NIOS |  | Y | Y | Final | Multiple DDR3 SDRAM components must be laid out in a single-rank DDR2 SDRAM DIMM layout format.
Arria V GZ | C4 | DDR3 | Half Rate (non Ping-Pong PHY) | Soft Controller | UDIMM | Single Rank | Any, | 400 | Compatible with minimum frequency part | Up to 72 bits | x4 | SSTL 15 Class I/II | On-the-fly | NIOS |  | Y | Y | Final | Multiple DDR3 SDRAM components must be laid out in a single-rank DDR2 SDRAM DIMM layout format.
Arria V GZ | C4 | DDR3 | Half Rate (non Ping-Pong PHY) | Soft Controller | RDIMM | Quad Rank Only Support in 1 slot quad rank format | Any, | 400 | Compatible with minimum frequency part | Up to 72 bits | x4 | SSTL 15 Class I/II | On-the-fly | NIOS |  | Y | Y | Final | Multiple DDR3 SDRAM components must be laid out in a single-rank DDR2 SDRAM DIMM layout format. For dual slots specs, you need to enter accurate board delays and ensure timing closure is achieved in Quartus.
Arria V GZ | C4 | DDR3 | Half Rate (non Ping-Pong PHY) | Soft Controller | RDIMM | Dual Rank | Any, | 333 | 400 | Up to 72 bits | x8 | SSTL 15 Class I/II | On-the-fly | NIOS |  | Y | Y | Final | Multiple DDR3 SDRAM components must be laid out in a single-rank DDR2 SDRAM DIMM layout format. These are single slot specs, for dual slots specs, you need to enter accurate board delays and ensure timing closure is achieved in Quartus.
Arria V GZ | C4 | DDR3 | Half Rate (non Ping-Pong PHY) | Soft Controller | RDIMM | Dual Rank | Any, | 333 | 400 | Up to 72 bits | x4 | SSTL 15 Class I/II | On-the-fly | NIOS |  | Y | Y | Final | Multiple DDR3 SDRAM components must be laid out in a single-rank DDR2 SDRAM DIMM layout format. These are single slot specs, for dual slots specs, you need to enter accurate board delays and ensure timing closure is achieved in Quartus.
Arria V GZ | C4 | DDR3 | Half Rate (non Ping-Pong PHY) | Soft Controller | RDIMM | Single Rank | Any, | 400 | Compatible with minimum frequency part | Up to 72 bits | x8 | SSTL 15 Class I/II | On-the-fly | NIOS |  | Y | Y | Final | Multiple DDR3 SDRAM components must be laid out in a single-rank DDR2 SDRAM DIMM layout format.
Arria V GZ | C4 | DDR3 | Half Rate (non Ping-Pong PHY) | Soft Controller | RDIMM | Single Rank | Any, | 400 | Compatible with minimum frequency part | Up to 72 bits | x4 | SSTL 15 Class I/II | On-the-fly | NIOS |  | Y | Y | Final | Multiple DDR3 SDRAM components must be laid out in a single-rank DDR2 SDRAM DIMM layout format.
Arria V GZ | C4 | DDR3 | Half Rate (non Ping-Pong PHY) | Soft Controller | Component | 4 Chip Selects | Any, | 333 | 533 | Up to 72 bits | x8 | SSTL 15 Class I/II | On-the-fly | NIOS |  | Y | Y | Final | Multiple DDR3 SDRAM components must be laid out in a single-rank DDR2 SDRAM DIMM layout format.
Arria V GZ | C4 | DDR3 | Half Rate (non Ping-Pong PHY) | Soft Controller | Component | 4 Chip Selects | Any, | 333 | 533 | Up to 72 bits | x4 | SSTL 15 Class I/II | On-the-fly | NIOS |  | Y | Y | Final | Multiple DDR3 SDRAM components must be laid out in a single-rank DDR2 SDRAM DIMM layout format.
Arria V GZ | C4 | DDR3 | Half Rate (non Ping-Pong PHY) | Soft Controller | Component | 2 Chip Selects | Any, | 333 | 533 | Up to 72 bits | x8 | SSTL 15 Class I/II | On-the-fly | NIOS |  | Y | Y | Final | Multiple DDR3 SDRAM components must be laid out in a single-rank DDR2 SDRAM DIMM layout format.
Arria V GZ | C4 | DDR3 | Half Rate (non Ping-Pong PHY) | Soft Controller | Component | 2 Chip Selects | Any, | 333 | 533 | Up to 72 bits | x4 | SSTL 15 Class I/II | On-the-fly | NIOS |  | Y | Y | Final | Multiple DDR3 SDRAM components must be laid out in a single-rank DDR2 SDRAM DIMM layout format.
Arria V GZ | C4 | DDR3 | Half Rate (non Ping-Pong PHY) | Soft Controller | Component | 1 Chip Select | Any, | 400 | 533 | Up to 72 bits | x8 | SSTL 15 Class I/II | On-the-fly | NIOS |  | Y | Y | Final | Multiple DDR3 SDRAM components must be laid out in a single-rank DDR2 SDRAM DIMM layout format.
Arria V GZ | C4 | DDR3 | Half Rate (non Ping-Pong PHY) | Soft Controller | Component | 1 Chip Select | Any, | 400 | 533 | Up to 72 bits | x4 | SSTL 15 Class I/II | On-the-fly | NIOS |  | Y | Y | Final | Multiple DDR3 SDRAM components must be laid out in a single-rank DDR2 SDRAM DIMM layout format.
Arria V GZ | C4 | DDR2 | Half Rate (non Ping-Pong PHY) | Soft Controller | UDIMM | Quad Rank Only Support in 2 slots dual rank format | Any, | 300 | Compatible with minimum frequency part | Up to 72 bits | x8 | SSTL 18 Class I/II | 4 or 8 | NIOS |  | Y | Y | Final
Arria V GZ | C4 | DDR2 | Half Rate (non Ping-Pong PHY) | Soft Controller | UDIMM | Quad Rank Only Support in 2 slots dual rank format | Any, | 300 | Compatible with minimum frequency part | Up to 72 bits | x4 | SSTL 18 Class I/II | 4 or 8 | NIOS |  | Y | Y | Final
Arria V GZ | C4 | DDR2 | Half Rate (non Ping-Pong PHY) | Soft Controller | UDIMM | Dual Rank | Any, | 333 | Compatible with minimum frequency part | Up to 72 bits | x8 | SSTL 18 Class I/II | 4 or 8 | NIOS |  | Y | Y | Final
Arria V GZ | C4 | DDR2 | Half Rate (non Ping-Pong PHY) | Soft Controller | UDIMM | Dual Rank | Any, | 333 | Compatible with minimum frequency part | Up to 72 bits | x4 | SSTL 18 Class I/II | 4 or 8 | NIOS |  | Y | Y | Final
Arria V GZ | C4 | DDR2 | Half Rate (non Ping-Pong PHY) | Soft Controller | UDIMM | Single Rank | Any, | 333 | Compatible with minimum frequency part | Up to 72 bits | x8 | SSTL 18 Class I/II | 4 or 8 | NIOS |  | Y | Y | Final
Arria V GZ | C4 | DDR2 | Half Rate (non Ping-Pong PHY) | Soft Controller | UDIMM | Single Rank | Any, | 333 | Compatible with minimum frequency part | Up to 72 bits | x4 | SSTL 18 Class I/II | 4 or 8 | NIOS |  | Y | Y | Final
Arria V GZ | C4 | DDR2 | Half Rate (non Ping-Pong PHY) | Soft Controller | RDIMM | Quad Rank Only Support in 2 slots dual rank format | Any, | 300 | Compatible with minimum frequency part | Up to 72 bits | x8 | SSTL 18 Class I/II | 4 or 8 | NIOS |  | Y | Y | Final
Arria V GZ | C4 | DDR2 | Half Rate (non Ping-Pong PHY) | Soft Controller | RDIMM | Dual Rank | Any, | 333 | Compatible with minimum frequency part | Up to 72 bits | x8 | SSTL 18 Class I/II | 4 or 8 | NIOS |  | Y | Y | Final
Arria V GZ | C4 | DDR2 | Half Rate (non Ping-Pong PHY) | Soft Controller | RDIMM | Dual Rank | Any, | 333 | Compatible with minimum frequency part | Up to 72 bits | x4 | SSTL 18 Class I/II | 4 or 8 | NIOS |  | Y | Y | Final
Arria V GZ | C4 | DDR2 | Half Rate (non Ping-Pong PHY) | Soft Controller | RDIMM | Single Rank | Any, | 333 | Compatible with minimum frequency part | Up to 72 bits | x8 | SSTL 18 Class I/II | 4 or 8 | NIOS |  | Y | Y | Final
Arria V GZ | C4 | DDR2 | Half Rate (non Ping-Pong PHY) | Soft Controller | RDIMM | Single Rank | Any, | 333 | Compatible with minimum frequency part | Up to 72 bits | x4 | SSTL 18 Class I/II | 4 or 8 | NIOS |  | Y | Y | Final
Arria V GZ | C4 | DDR2 | Half Rate (non Ping-Pong PHY) | Soft Controller | Component | 4 Chip Selects | Any, | 300 | Compatible with minimum frequency part | Up to 72 bits | x8 | SSTL 18 Class I/II | 4 or 8 | NIOS |  | Y | Y | Final
Arria V GZ | C4 | DDR2 | Half Rate (non Ping-Pong PHY) | Soft Controller | Component | 4 Chip Selects | Any, | 300 | Compatible with minimum frequency part | Up to 72 bits | x4 | SSTL 18 Class I/II | 4 or 8 | NIOS |  | Y | Y | Final
Arria V GZ | C4 | DDR2 | Half Rate (non Ping-Pong PHY) | Soft Controller | Component | 2 Chip Selects | Any, | 333 | Compatible with minimum frequency part | Up to 72 bits | x8 | SSTL 18 Class I/II | 4 or 8 | NIOS |  | Y | Y | Final
Arria V GZ | C4 | DDR2 | Half Rate (non Ping-Pong PHY) | Soft Controller | Component | 2 Chip Selects | Any, | 333 | Compatible with minimum frequency part | Up to 72 bits | x4 | SSTL 18 Class I/II | 4 or 8 | NIOS |  | Y | Y | Final
Arria V GZ | C4 | DDR2 | Half Rate (non Ping-Pong PHY) | Soft Controller | Component | 1 Chip Select | Any, | 333 | Compatible with minimum frequency part | Up to 72 bits | x8 | SSTL 18 Class I/II | 4 or 8 | NIOS |  | Y | Y | Final
Arria V GZ | C4 | DDR2 | Half Rate (non Ping-Pong PHY) | Soft Controller | Component | 1 Chip Select | Any, | 333 | Compatible with minimum frequency part | Up to 72 bits | x4 | SSTL 18 Class I/II | 4 or 8 | NIOS |  | Y | Y | Final
Arria V GZ | C4 | DDR2 | Full Rate | Soft Controller | UDIMM | Quad Rank Only Support in 2 slots dual rank format | Any, | 233 | Compatible with minimum frequency part | Up to 72 bits | x8 | SSTL 18 Class I/II | 4 or 8 | NIOS |  | Y | Y | Final
Arria V GZ | C4 | DDR2 | Full Rate | Soft Controller | UDIMM | Quad Rank Only Support in 2 slots dual rank format | Any, | 233 | Compatible with minimum frequency part | Up to 72 bits | x4 | SSTL 18 Class I/II | 4 or 8 | NIOS |  | Y | Y | Final
Arria V GZ | C4 | DDR2 | Full Rate | Soft Controller | UDIMM | Dual Rank | Any, | 233 | Compatible with minimum frequency part | Up to 72 bits | x8 | SSTL 18 Class I/II | 4 or 8 | NIOS |  | Y | Y | Final
Arria V GZ | C4 | DDR2 | Full Rate | Soft Controller | UDIMM | Dual Rank | Any, | 233 | Compatible with minimum frequency part | Up to 72 bits | x4 | SSTL 18 Class I/II | 4 or 8 | NIOS |  | Y | Y | Final
Arria V GZ | C4 | DDR2 | Full Rate | Soft Controller | UDIMM | Single Rank | Any, | 233 | Compatible with minimum frequency part | Up to 72 bits | x8 | SSTL 18 Class I/II | 4 or 8 | NIOS |  | Y | Y | Final
Arria V GZ | C4 | DDR2 | Full Rate | Soft Controller | UDIMM | Single Rank | Any, | 233 | Compatible with minimum frequency part | Up to 72 bits | x4 | SSTL 18 Class I/II | 4 or 8 | NIOS |  | Y | Y | Final
Arria V GZ | C4 | DDR2 | Full Rate | Soft Controller | RDIMM | Quad Rank Only Support in 2 slots dual rank format | Any, | 233 | Compatible with minimum frequency part | Up to 72 bits | x8 | SSTL 18 Class I/II | 4 or 8 | NIOS |  | Y | Y | Final
Arria V GZ | C4 | DDR2 | Full Rate | Soft Controller | RDIMM | Quad Rank Only Support in 2 slots dual rank format | Any, | 233 | Compatible with minimum frequency part | Up to 72 bits | x4 | SSTL 18 Class I/II | 4 or 8 | NIOS |  | Y | Y | Final
Arria V GZ | C4 | DDR2 | Full Rate | Soft Controller | RDIMM | Dual Rank | Any, | 233 | Compatible with minimum frequency part | Up to 72 bits | x8 | SSTL 18 Class I/II | 4 or 8 | NIOS |  | Y | Y | Final
Arria V GZ | C4 | DDR2 | Full Rate | Soft Controller | RDIMM | Dual Rank | Any, | 233 | Compatible with minimum frequency part | Up to 72 bits | x4 | SSTL 18 Class I/II | 4 or 8 | NIOS |  | Y | Y | Final
Arria V GZ | C4 | DDR2 | Full Rate | Soft Controller | RDIMM | Single Rank | Any, | 233 | Compatible with minimum frequency part | Up to 72 bits | x8 | SSTL 18 Class I/II | 4 or 8 | NIOS |  | Y | Y | Final
Arria V GZ | C4 | DDR2 | Full Rate | Soft Controller | RDIMM | Single Rank | Any, | 233 | Compatible with minimum frequency part | Up to 72 bits | x4 | SSTL 18 Class I/II | 4 or 8 | NIOS |  | Y | Y | Final
Arria V GZ | C4 | DDR2 | Full Rate | Soft Controller | Component | 4 Chip Selects | Any, | 233 | Compatible with minimum frequency part | Up to 72 bits | x8 | SSTL 18 Class I/II | 4 or 8 | NIOS |  | Y | Y | Final
Arria V GZ | C4 | DDR2 | Full Rate | Soft Controller | Component | 4 Chip Selects | Any, | 233 | Compatible with minimum frequency part | Up to 72 bits | x4 | SSTL 18 Class I/II | 4 or 8 | NIOS |  | Y | Y | Final
Arria V GZ | C4 | DDR2 | Full Rate | Soft Controller | Component | 2 Chip Selects | Any, | 233 | Compatible with minimum frequency part | Up to 72 bits | x8 | SSTL 18 Class I/II | 4 or 8 | NIOS |  | Y | Y | Final
Arria V GZ | C4 | DDR2 | Full Rate | Soft Controller | Component | 2 Chip Selects | Any, | 233 | Compatible with minimum frequency part | Up to 72 bits | x4 | SSTL 18 Class I/II | 4 or 8 | NIOS |  | Y | Y | Final
Arria V GZ | C4 | DDR2 | Full Rate | Soft Controller | Component | 1 Chip Select | Any, | 233 | Compatible with minimum frequency part | Up to 72 bits | x8 | SSTL 18 Class I/II | 4 or 8 | NIOS |  | Y | Y | Final
Arria V GZ | C4 | DDR2 | Full Rate | Soft Controller | Component | 1 Chip Select | Any, | 233 | Compatible with minimum frequency part | Up to 72 bits | x4 | SSTL 18 Class I/II | 4 or 8 | NIOS |  | Y | Y | Final
Arria V GZ | C3 | RLDRAMII (Common I/O) | Half Rate (non Ping-Pong PHY) | Soft Controller | Component | 1 Chip Select | Any, | 350 | Compatible with minimum frequency part | Up to 9 bits | x9 | HSTL 18 Class I/II | 8 | RTL |  |  | Y | Final | No multiplexed addressing support, no dynamic read latency support, no separate I/O support, and no multicast write support.
Arria V GZ | C3 | RLDRAMII (Common I/O) | Half Rate (non Ping-Pong PHY) | Soft Controller | Component | 1 Chip Select | Any, | 350 | Compatible with minimum frequency part | Up to 9 bits | x9 | HSTL 18 Class I/II | 4 | RTL |  |  | Y | Final | No multiplexed addressing support, no dynamic read latency support, no separate I/O support, and no multicast write support.
Arria V GZ | C3 | RLDRAMII (Common I/O) | Half Rate (non Ping-Pong PHY) | Soft Controller | Component | 1 Chip Select | Any, | 350 | Compatible with minimum frequency part | Up to 9 bits | x9 | HSTL 15 Class I/II | 8 | RTL |  |  | Y | Final | No multiplexed addressing support, no dynamic read latency support, no separate I/O support, and no multicast write support.
Arria V GZ | C3 | RLDRAMII (Common I/O) | Half Rate (non Ping-Pong PHY) | Soft Controller | Component | 1 Chip Select | Any, | 350 | Compatible with minimum frequency part | Up to 9 bits | x9 | HSTL 15 Class I/II | 4 | RTL |  |  | Y | Final | No multiplexed addressing support, no dynamic read latency support, no separate I/O support, and no multicast write support.
Arria V GZ | C3 | RLDRAMII (Common I/O) | Half Rate (non Ping-Pong PHY) | Soft Controller | Component | 1 Chip Select | Any, | 350 | Compatible with minimum frequency part | Up to 18 bits | x9 | HSTL 18 Class I/II | 8 | RTL |  |  | Y | Final | No multiplexed addressing support, no dynamic read latency support, no separate I/O support, and no multicast write support.
Arria V GZ | C3 | RLDRAMII (Common I/O) | Half Rate (non Ping-Pong PHY) | Soft Controller | Component | 1 Chip Select | Any, | 350 | Compatible with minimum frequency part | Up to 18 bits | x9 | HSTL 18 Class I/II | 4 | RTL |  |  | Y | Final | No multiplexed addressing support, no dynamic read latency support, no separate I/O support, and no multicast write support.
Arria V GZ | C3 | RLDRAMII (Common I/O) | Half Rate (non Ping-Pong PHY) | Soft Controller | Component | 1 Chip Select | Any, | 350 | Compatible with minimum frequency part | Up to 18 bits | x9 | HSTL 15 Class I/II | 8 | RTL |  |  | Y | Final | No multiplexed addressing support, no dynamic read latency support, no separate I/O support, and no multicast write support.
Arria V GZ | C3 | RLDRAMII (Common I/O) | Half Rate (non Ping-Pong PHY) | Soft Controller | Component | 1 Chip Select | Any, | 350 | Compatible with minimum frequency part | Up to 18 bits | x9 | HSTL 15 Class I/II | 4 | RTL |  |  | Y | Final | No multiplexed addressing support, no dynamic read latency support, no separate I/O support, and no multicast write support.
Arria V GZ | C3 | RLDRAMII (Common I/O) | Half Rate (non Ping-Pong PHY) | Soft Controller | Component | 1 Chip Select | Any, | 350 | Compatible with minimum frequency part | Up to 72 bits | x36 | HSTL 18 Class I/II | 8 | RTL |  |  | Y | Final | No multiplexed addressing support, no dynamic read latency support, no separate I/O support, and no multicast write support.
Arria V GZ | C3 | RLDRAMII (Common I/O) | Half Rate (non Ping-Pong PHY) | Soft Controller | Component | 1 Chip Select | Any, | 350 | Compatible with minimum frequency part | Up to 72 bits | x36 | HSTL 18 Class I/II | 4 | RTL |  |  | Y | Final | No multiplexed addressing support, no dynamic read latency support, no separate I/O support, and no multicast write support.
Arria V GZ | C3 | RLDRAMII (Common I/O) | Half Rate (non Ping-Pong PHY) | Soft Controller | Component | 1 Chip Select | Any, | 350 | Compatible with minimum frequency part | Up to 72 bits | x36 | HSTL 15 Class I/II | 8 | RTL |  |  | Y | Final | No multiplexed addressing support, no dynamic read latency support, no separate I/O support, and no multicast write support.
Arria V GZ | C3 | RLDRAMII (Common I/O) | Half Rate (non Ping-Pong PHY) | Soft Controller | Component | 1 Chip Select | Any, | 350 | Compatible with minimum frequency part | Up to 72 bits | x36 | HSTL 15 Class I/II | 4 | RTL |  |  | Y | Final | No multiplexed addressing support, no dynamic read latency support, no separate I/O support, and no multicast write support.
Arria V GZ | C3 | RLDRAMII (Common I/O) | Half Rate (non Ping-Pong PHY) | Soft Controller | Component | 1 Chip Select | Any, | 350 | Compatible with minimum frequency part | Up to 36 bits | x36 | HSTL 18 Class I/II | 8 | RTL |  |  | Y | Final | No multiplexed addressing support, no dynamic read latency support, no separate I/O support, and no multicast write support.
Arria V GZ | C3 | RLDRAMII (Common I/O) | Half Rate (non Ping-Pong PHY) | Soft Controller | Component | 1 Chip Select | Any, | 350 | Compatible with minimum frequency part | Up to 36 bits | x36 | HSTL 18 Class I/II | 4 | RTL |  |  | Y | Final | No multiplexed addressing support, no dynamic read latency support, no separate I/O support, and no multicast write support.
Arria V GZ | C3 | RLDRAMII (Common I/O) | Half Rate (non Ping-Pong PHY) | Soft Controller | Component | 1 Chip Select | Any, | 350 | Compatible with minimum frequency part | Up to 36 bits | x36 | HSTL 15 Class I/II | 8 | RTL |  |  | Y | Final | No multiplexed addressing support, no dynamic read latency support, no separate I/O support, and no multicast write support.
Arria V GZ | C3 | RLDRAMII (Common I/O) | Half Rate (non Ping-Pong PHY) | Soft Controller | Component | 1 Chip Select | Any, | 350 | Compatible with minimum frequency part | Up to 36 bits | x36 | HSTL 15 Class I/II | 4 | RTL |  |  | Y | Final | No multiplexed addressing support, no dynamic read latency support, no separate I/O support, and no multicast write support.
Arria V GZ | C3 | RLDRAMII (Common I/O) | Half Rate (non Ping-Pong PHY) | Soft Controller | Component | 1 Chip Select | Any, | 350 | Compatible with minimum frequency part | Up to 36 bits | x18 | HSTL 18 Class I/II | 8 | RTL |  |  | Y | Final | No multiplexed addressing support, no dynamic read latency support, no separate I/O support, and no multicast write support.
Arria V GZ | C3 | RLDRAMII (Common I/O) | Half Rate (non Ping-Pong PHY) | Soft Controller | Component | 1 Chip Select | Any, | 350 | Compatible with minimum frequency part | Up to 36 bits | x18 | HSTL 18 Class I/II | 4 | RTL |  |  | Y | Final | No multiplexed addressing support, no dynamic read latency support, no separate I/O support, and no multicast write support.
Arria V GZ | C3 | RLDRAMII (Common I/O) | Half Rate (non Ping-Pong PHY) | Soft Controller | Component | 1 Chip Select | Any, | 350 | Compatible with minimum frequency part | Up to 36 bits | x18 | HSTL 15 Class I/II | 8 | RTL |  |  | Y | Final | No multiplexed addressing support, no dynamic read latency support, no separate I/O support, and no multicast write support.
Arria V GZ | C3 | RLDRAMII (Common I/O) | Half Rate (non Ping-Pong PHY) | Soft Controller | Component | 1 Chip Select | Any, | 350 | Compatible with minimum frequency part | Up to 36 bits | x18 | HSTL 15 Class I/II | 4 | RTL |  |  | Y | Final | No multiplexed addressing support, no dynamic read latency support, no separate I/O support, and no multicast write support.
Arria V GZ | C3 | RLDRAMII (Common I/O) | Half Rate (non Ping-Pong PHY) | Soft Controller | Component | 1 Chip Select | Any, | 350 | Compatible with minimum frequency part | Up to 18 bits | x18 | HSTL 18 Class I/II | 8 | RTL |  |  | Y | Final | No multiplexed addressing support, no dynamic read latency support, no separate I/O support, and no multicast write support.
Arria V GZ | C3 | RLDRAMII (Common I/O) | Half Rate (non Ping-Pong PHY) | Soft Controller | Component | 1 Chip Select | Any, | 350 | Compatible with minimum frequency part | Up to 18 bits | x18 | HSTL 18 Class I/II | 4 | RTL |  |  | Y | Final | No multiplexed addressing support, no dynamic read latency support, no separate I/O support, and no multicast write support.
Arria V GZ | C3 | RLDRAMII (Common I/O) | Half Rate (non Ping-Pong PHY) | Soft Controller | Component | 1 Chip Select | Any, | 350 | Compatible with minimum frequency part | Up to 18 bits | x18 | HSTL 15 Class I/II | 8 | RTL |  |  | Y | Final | No multiplexed addressing support, no dynamic read latency support, no separate I/O support, and no multicast write support.
Arria V GZ | C3 | RLDRAMII (Common I/O) | Half Rate (non Ping-Pong PHY) | Soft Controller | Component | 1 Chip Select | Any, | 350 | Compatible with minimum frequency part | Up to 18 bits | x18 | HSTL 15 Class I/II | 4 | RTL |  |  | Y | Final | No multiplexed addressing support, no dynamic read latency support, no separate I/O support, and no multicast write support.
Arria V GZ | C3 | RLDRAMII (Common I/O) | Half Rate (non Ping-Pong PHY) | Soft Controller | Component | 1 Chip Select | Any, | 350 | Compatible with minimum frequency part | Up to 9 bits | x9 | HSTL 18 Class I/II | 8 | NIOS |  |  | Y | Final | This clock rate is only achievable with Nios sequencer.No multiplexed addressing support, no dynamic read latency support, no separate I/O support, and no multicast write support.
Arria V GZ | C3 | RLDRAMII (Common I/O) | Half Rate (non Ping-Pong PHY) | Soft Controller | Component | 1 Chip Select | Any, | 350 | Compatible with minimum frequency part | Up to 9 bits | x9 | HSTL 18 Class I/II | 4 | NIOS |  |  | Y | Final | This clock rate is only achievable with Nios sequencer.No multiplexed addressing support, no dynamic read latency support, no separate I/O support, and no multicast write support.
Arria V GZ | C3 | RLDRAMII (Common I/O) | Half Rate (non Ping-Pong PHY) | Soft Controller | Component | 1 Chip Select | Any, | 350 | Compatible with minimum frequency part | Up to 9 bits | x9 | HSTL 15 Class I/II | 8 | NIOS |  |  | Y | Final | This clock rate is only achievable with Nios sequencer.No multiplexed addressing support, no dynamic read latency support, no separate I/O support, and no multicast write support.
Arria V GZ | C3 | RLDRAMII (Common I/O) | Half Rate (non Ping-Pong PHY) | Soft Controller | Component | 1 Chip Select | Any, | 350 | Compatible with minimum frequency part | Up to 9 bits | x9 | HSTL 15 Class I/II | 4 | NIOS |  |  | Y | Final | This clock rate is only achievable with Nios sequencer.No multiplexed addressing support, no dynamic read latency support, no separate I/O support, and no multicast write support.
Arria V GZ | C3 | RLDRAMII (Common I/O) | Half Rate (non Ping-Pong PHY) | Soft Controller | Component | 1 Chip Select | Any, | 350 | Compatible with minimum frequency part | Up to 18 bits | x9 | HSTL 18 Class I/II | 8 | NIOS |  |  | Y | Final | This clock rate is only achievable with Nios sequencer.No multiplexed addressing support, no dynamic read latency support, no separate I/O support, and no multicast write support.
Arria V GZ | C3 | RLDRAMII (Common I/O) | Half Rate (non Ping-Pong PHY) | Soft Controller | Component | 1 Chip Select | Any, | 350 | Compatible with minimum frequency part | Up to 18 bits | x9 | HSTL 18 Class I/II | 4 | NIOS |  |  | Y | Final | This clock rate is only achievable with Nios sequencer.No multiplexed addressing support, no dynamic read latency support, no separate I/O support, and no multicast write support.
Arria V GZ | C3 | RLDRAMII (Common I/O) | Half Rate (non Ping-Pong PHY) | Soft Controller | Component | 1 Chip Select | Any, | 350 | Compatible with minimum frequency part | Up to 18 bits | x9 | HSTL 15 Class I/II | 8 | NIOS |  |  | Y | Final | This clock rate is only achievable with Nios sequencer.No multiplexed addressing support, no dynamic read latency support, no separate I/O support, and no multicast write support.
Arria V GZ | C3 | RLDRAMII (Common I/O) | Half Rate (non Ping-Pong PHY) | Soft Controller | Component | 1 Chip Select | Any, | 350 | Compatible with minimum frequency part | Up to 18 bits | x9 | HSTL 15 Class I/II | 4 | NIOS |  |  | Y | Final | This clock rate is only achievable with Nios sequencer.No multiplexed addressing support, no dynamic read latency support, no separate I/O support, and no multicast write support.
Arria V GZ | C3 | RLDRAMII (Common I/O) | Half Rate (non Ping-Pong PHY) | Soft Controller | Component | 1 Chip Select | Any, | 350 | Compatible with minimum frequency part | Up to 72 bits | x36 | HSTL 18 Class I/II | 8 | NIOS |  |  | Y | Final | This clock rate is only achievable with Nios sequencer.No multiplexed addressing support, no dynamic read latency support, no separate I/O support, and no multicast write support.
Arria V GZ | C3 | RLDRAMII (Common I/O) | Half Rate (non Ping-Pong PHY) | Soft Controller | Component | 1 Chip Select | Any, | 350 | Compatible with minimum frequency part | Up to 72 bits | x36 | HSTL 18 Class I/II | 4 | NIOS |  |  | Y | Final | This clock rate is only achievable with Nios sequencer.No multiplexed addressing support, no dynamic read latency support, no separate I/O support, and no multicast write support.
Arria V GZ | C3 | RLDRAMII (Common I/O) | Half Rate (non Ping-Pong PHY) | Soft Controller | Component | 1 Chip Select | Any, | 350 | Compatible with minimum frequency part | Up to 72 bits | x36 | HSTL 15 Class I/II | 8 | NIOS |  |  | Y | Final | This clock rate is only achievable with Nios sequencer.No multiplexed addressing support, no dynamic read latency support, no separate I/O support, and no multicast write support.
Arria V GZ | C3 | RLDRAMII (Common I/O) | Half Rate (non Ping-Pong PHY) | Soft Controller | Component | 1 Chip Select | Any, | 350 | Compatible with minimum frequency part | Up to 72 bits | x36 | HSTL 15 Class I/II | 4 | NIOS |  |  | Y | Final | This clock rate is only achievable with Nios sequencer.No multiplexed addressing support, no dynamic read latency support, no separate I/O support, and no multicast write support.
Arria V GZ | C3 | RLDRAMII (Common I/O) | Half Rate (non Ping-Pong PHY) | Soft Controller | Component | 1 Chip Select | Any, | 350 | Compatible with minimum frequency part | Up to 36 bits | x36 | HSTL 18 Class I/II | 8 | NIOS |  |  | Y | Final | This clock rate is only achievable with Nios sequencer.No multiplexed addressing support, no dynamic read latency support, no separate I/O support, and no multicast write support.
Arria V GZ | C3 | RLDRAMII (Common I/O) | Half Rate (non Ping-Pong PHY) | Soft Controller | Component | 1 Chip Select | Any, | 350 | Compatible with minimum frequency part | Up to 36 bits | x36 | HSTL 18 Class I/II | 4 | NIOS |  |  | Y | Final | This clock rate is only achievable with Nios sequencer.No multiplexed addressing support, no dynamic read latency support, no separate I/O support, and no multicast write support.
Arria V GZ | C3 | RLDRAMII (Common I/O) | Half Rate (non Ping-Pong PHY) | Soft Controller | Component | 1 Chip Select | Any, | 350 | Compatible with minimum frequency part | Up to 36 bits | x36 | HSTL 15 Class I/II | 8 | NIOS |  |  | Y | Final | This clock rate is only achievable with Nios sequencer.No multiplexed addressing support, no dynamic read latency support, no separate I/O support, and no multicast write support.
Arria V GZ | C3 | RLDRAMII (Common I/O) | Half Rate (non Ping-Pong PHY) | Soft Controller | Component | 1 Chip Select | Any, | 350 | Compatible with minimum frequency part | Up to 36 bits | x36 | HSTL 15 Class I/II | 4 | NIOS |  |  | Y | Final | This clock rate is only achievable with Nios sequencer.No multiplexed addressing support, no dynamic read latency support, no separate I/O support, and no multicast write support.
Arria V GZ | C3 | RLDRAMII (Common I/O) | Half Rate (non Ping-Pong PHY) | Soft Controller | Component | 1 Chip Select | Any, | 350 | Compatible with minimum frequency part | Up to 36 bits | x18 | HSTL 18 Class I/II | 4 | NIOS |  |  | Y | Final | This clock rate is only achievable with Nios sequencer.No multiplexed addressing support, no dynamic read latency support, no separate I/O support, and no multicast write support.
Arria V GZ | C3 | RLDRAMII (Common I/O) | Half Rate (non Ping-Pong PHY) | Soft Controller | Component | 1 Chip Select | Any, | 350 | Compatible with minimum frequency part | Up to 36 bits | x18 | HSTL 15 Class I/II | 4 | NIOS |  |  | Y | Final | This clock rate is only achievable with Nios sequencer.No multiplexed addressing support, no dynamic read latency support, no separate I/O support, and no multicast write support.
Arria V GZ | C3 | RLDRAMII (Common I/O) | Half Rate (non Ping-Pong PHY) | Soft Controller | Component | 1 Chip Select | Any, | 350 | Compatible with minimum frequency part | Up to 18 bits | x18 | HSTL 18 Class I/II | 8 | NIOS |  |  | Y | Final | This clock rate is only achievable with Nios sequencer.No multiplexed addressing support, no dynamic read latency support, no separate I/O support, and no multicast write support.
Arria V GZ | C3 | RLDRAMII (Common I/O) | Half Rate (non Ping-Pong PHY) | Soft Controller | Component | 1 Chip Select | Any, | 350 | Compatible with minimum frequency part | Up to 18 bits | x18 | HSTL 18 Class I/II | 4 | NIOS |  |  | Y | Final | This clock rate is only achievable with Nios sequencer.No multiplexed addressing support, no dynamic read latency support, no separate I/O support, and no multicast write support.
Arria V GZ | C3 | RLDRAMII (Common I/O) | Half Rate (non Ping-Pong PHY) | Soft Controller | Component | 1 Chip Select | Any, | 350 | Compatible with minimum frequency part | Up to 18 bits | x18 | HSTL 15 Class I/II | 8 | NIOS |  |  | Y | Final | This clock rate is only achievable with Nios sequencer.No multiplexed addressing support, no dynamic read latency support, no separate I/O support, and no multicast write support.
Arria V GZ | C3 | RLDRAMII (Common I/O) | Half Rate (non Ping-Pong PHY) | Soft Controller | Component | 1 Chip Select | Any, | 350 | Compatible with minimum frequency part | Up to 18 bits | x18 | HSTL 15 Class I/II | 4 | NIOS |  |  | Y | Final | This clock rate is only achievable with Nios sequencer.No multiplexed addressing support, no dynamic read latency support, no separate I/O support, and no multicast write support.
Arria V GZ | C3 | RLDRAMII (Common I/O) | Full Rate | Soft Controller | Component | 1 Chip Select | Any, | 300 | Compatible with minimum frequency part | Up to 9 bits | x9 | HSTL 18 Class I/II | 8 | RTL |  |  | Y | Final | No multiplexed addressing support, no dynamic read latency support, no separate I/O support, and no multicast write support.
Arria V GZ | C3 | RLDRAMII (Common I/O) | Full Rate | Soft Controller | Component | 1 Chip Select | Any, | 300 | Compatible with minimum frequency part | Up to 9 bits | x9 | HSTL 18 Class I/II | 4 | RTL |  |  | Y | Final | No multiplexed addressing support, no dynamic read latency support, no separate I/O support, and no multicast write support.
Arria V GZ | C3 | RLDRAMII (Common I/O) | Full Rate | Soft Controller | Component | 1 Chip Select | Any, | 300 | Compatible with minimum frequency part | Up to 9 bits | x9 | HSTL 18 Class I/II | 2 | RTL |  |  | Y | Final | No multiplexed addressing support, no dynamic read latency support, no separate I/O support, and no multicast write support.
Arria V GZ | C3 | RLDRAMII (Common I/O) | Full Rate | Soft Controller | Component | 1 Chip Select | Any, | 300 | Compatible with minimum frequency part | Up to 9 bits | x9 | HSTL 15 Class I/II | 8 | RTL |  |  | Y | Final | No multiplexed addressing support, no dynamic read latency support, no separate I/O support, and no multicast write support.
Arria V GZ | C3 | RLDRAMII (Common I/O) | Full Rate | Soft Controller | Component | 1 Chip Select | Any, | 300 | Compatible with minimum frequency part | Up to 9 bits | x9 | HSTL 15 Class I/II | 4 | RTL |  |  | Y | Final | No multiplexed addressing support, no dynamic read latency support, no separate I/O support, and no multicast write support.
Arria V GZ | C3 | RLDRAMII (Common I/O) | Full Rate | Soft Controller | Component | 1 Chip Select | Any, | 300 | Compatible with minimum frequency part | Up to 9 bits | x9 | HSTL 15 Class I/II | 2 | RTL |  |  | Y | Final | No multiplexed addressing support, no dynamic read latency support, no separate I/O support, and no multicast write support.
Arria V GZ | C3 | RLDRAMII (Common I/O) | Full Rate | Soft Controller | Component | 1 Chip Select | Any, | 300 | Compatible with minimum frequency part | Up to 18 bits | x9 | HSTL 18 Class I/II | 8 | RTL |  |  | Y | Final | No multiplexed addressing support, no dynamic read latency support, no separate I/O support, and no multicast write support.
Arria V GZ | C3 | RLDRAMII (Common I/O) | Full Rate | Soft Controller | Component | 1 Chip Select | Any, | 300 | Compatible with minimum frequency part | Up to 18 bits | x9 | HSTL 18 Class I/II | 4 | RTL |  |  | Y | Final | No multiplexed addressing support, no dynamic read latency support, no separate I/O support, and no multicast write support.
Arria V GZ | C3 | RLDRAMII (Common I/O) | Full Rate | Soft Controller | Component | 1 Chip Select | Any, | 300 | Compatible with minimum frequency part | Up to 18 bits | x9 | HSTL 18 Class I/II | 2 | RTL |  |  | Y | Final | No multiplexed addressing support, no dynamic read latency support, no separate I/O support, and no multicast write support.
Arria V GZ | C3 | RLDRAMII (Common I/O) | Full Rate | Soft Controller | Component | 1 Chip Select | Any, | 300 | Compatible with minimum frequency part | Up to 18 bits | x9 | HSTL 15 Class I/II | 8 | RTL |  |  | Y | Final | No multiplexed addressing support, no dynamic read latency support, no separate I/O support, and no multicast write support.
Arria V GZ | C3 | RLDRAMII (Common I/O) | Full Rate | Soft Controller | Component | 1 Chip Select | Any, | 300 | Compatible with minimum frequency part | Up to 18 bits | x9 | HSTL 15 Class I/II | 4 | RTL |  |  | Y | Final | No multiplexed addressing support, no dynamic read latency support, no separate I/O support, and no multicast write support.
Arria V GZ | C3 | RLDRAMII (Common I/O) | Full Rate | Soft Controller | Component | 1 Chip Select | Any, | 300 | Compatible with minimum frequency part | Up to 18 bits | x9 | HSTL 15 Class I/II | 2 | RTL |  |  | Y | Final | No multiplexed addressing support, no dynamic read latency support, no separate I/O support, and no multicast write support.
Arria V GZ | C3 | RLDRAMII (Common I/O) | Full Rate | Soft Controller | Component | 1 Chip Select | Any, | 300 | Compatible with minimum frequency part | Up to 72 bits | x36 | HSTL 18 Class I/II | 8 | RTL |  |  | Y | Final | No multiplexed addressing support, no dynamic read latency support, no separate I/O support, and no multicast write support.
Arria V GZ | C3 | RLDRAMII (Common I/O) | Full Rate | Soft Controller | Component | 1 Chip Select | Any, | 300 | Compatible with minimum frequency part | Up to 72 bits | x36 | HSTL 18 Class I/II | 4 | RTL |  |  | Y | Final | No multiplexed addressing support, no dynamic read latency support, no separate I/O support, and no multicast write support.
Arria V GZ | C3 | RLDRAMII (Common I/O) | Full Rate | Soft Controller | Component | 1 Chip Select | Any, | 300 | Compatible with minimum frequency part | Up to 72 bits | x36 | HSTL 18 Class I/II | 2 | RTL |  |  | Y | Final | No multiplexed addressing support, no dynamic read latency support, no separate I/O support, and no multicast write support.
Arria V GZ | C3 | RLDRAMII (Common I/O) | Full Rate | Soft Controller | Component | 1 Chip Select | Any, | 300 | Compatible with minimum frequency part | Up to 72 bits | x36 | HSTL 15 Class I/II | 8 | RTL |  |  | Y | Final | No multiplexed addressing support, no dynamic read latency support, no separate I/O support, and no multicast write support.
Arria V GZ | C3 | RLDRAMII (Common I/O) | Full Rate | Soft Controller | Component | 1 Chip Select | Any, | 300 | Compatible with minimum frequency part | Up to 72 bits | x36 | HSTL 15 Class I/II | 4 | RTL |  |  | Y | Final | No multiplexed addressing support, no dynamic read latency support, no separate I/O support, and no multicast write support.
Arria V GZ | C3 | RLDRAMII (Common I/O) | Full Rate | Soft Controller | Component | 1 Chip Select | Any, | 300 | Compatible with minimum frequency part | Up to 72 bits | x36 | HSTL 15 Class I/II | 2 | RTL |  |  | Y | Final | No multiplexed addressing support, no dynamic read latency support, no separate I/O support, and no multicast write support.
Arria V GZ | C3 | RLDRAMII (Common I/O) | Full Rate | Soft Controller | Component | 1 Chip Select | Any, | 300 | Compatible with minimum frequency part | Up to 36 bits | x36 | HSTL 18 Class I/II | 8 | RTL |  |  | Y | Final | No multiplexed addressing support, no dynamic read latency support, no separate I/O support, and no multicast write support.
Arria V GZ | C3 | RLDRAMII (Common I/O) | Full Rate | Soft Controller | Component | 1 Chip Select | Any, | 300 | Compatible with minimum frequency part | Up to 36 bits | x36 | HSTL 18 Class I/II | 4 | RTL |  |  | Y | Final | No multiplexed addressing support, no dynamic read latency support, no separate I/O support, and no multicast write support.
Arria V GZ | C3 | RLDRAMII (Common I/O) | Full Rate | Soft Controller | Component | 1 Chip Select | Any, | 300 | Compatible with minimum frequency part | Up to 36 bits | x36 | HSTL 18 Class I/II | 2 | RTL |  |  | Y | Final | No multiplexed addressing support, no dynamic read latency support, no separate I/O support, and no multicast write support.
Arria V GZ | C3 | RLDRAMII (Common I/O) | Full Rate | Soft Controller | Component | 1 Chip Select | Any, | 300 | Compatible with minimum frequency part | Up to 36 bits | x36 | HSTL 15 Class I/II | 8 | RTL |  |  | Y | Final | No multiplexed addressing support, no dynamic read latency support, no separate I/O support, and no multicast write support.
Arria V GZ | C3 | RLDRAMII (Common I/O) | Full Rate | Soft Controller | Component | 1 Chip Select | Any, | 300 | Compatible with minimum frequency part | Up to 36 bits | x36 | HSTL 15 Class I/II | 4 | RTL |  |  | Y | Final | No multiplexed addressing support, no dynamic read latency support, no separate I/O support, and no multicast write support.
Arria V GZ | C3 | RLDRAMII (Common I/O) | Full Rate | Soft Controller | Component | 1 Chip Select | Any, | 300 | Compatible with minimum frequency part | Up to 36 bits | x36 | HSTL 15 Class I/II | 2 | RTL |  |  | Y | Final | No multiplexed addressing support, no dynamic read latency support, no separate I/O support, and no multicast write support.
Arria V GZ | C3 | RLDRAMII (Common I/O) | Full Rate | Soft Controller | Component | 1 Chip Select | Any, | 300 | Compatible with minimum frequency part | Up to 36 bits | x18 | HSTL 18 Class I/II | 8 | RTL |  |  | Y | Final | No multiplexed addressing support, no dynamic read latency support, no separate I/O support, and no multicast write support.
Arria V GZ | C3 | RLDRAMII (Common I/O) | Full Rate | Soft Controller | Component | 1 Chip Select | Any, | 300 | Compatible with minimum frequency part | Up to 36 bits | x18 | HSTL 18 Class I/II | 4 | RTL |  |  | Y | Final | No multiplexed addressing support, no dynamic read latency support, no separate I/O support, and no multicast write support.
Arria V GZ | C3 | RLDRAMII (Common I/O) | Full Rate | Soft Controller | Component | 1 Chip Select | Any, | 300 | Compatible with minimum frequency part | Up to 36 bits | x18 | HSTL 18 Class I/II | 2 | RTL |  |  | Y | Final | No multiplexed addressing support, no dynamic read latency support, no separate I/O support, and no multicast write support.
Arria V GZ | C3 | RLDRAMII (Common I/O) | Full Rate | Soft Controller | Component | 1 Chip Select | Any, | 300 | Compatible with minimum frequency part | Up to 36 bits | x18 | HSTL 15 Class I/II | 8 | RTL |  |  | Y | Final | No multiplexed addressing support, no dynamic read latency support, no separate I/O support, and no multicast write support.
Arria V GZ | C3 | RLDRAMII (Common I/O) | Full Rate | Soft Controller | Component | 1 Chip Select | Any, | 300 | Compatible with minimum frequency part | Up to 36 bits | x18 | HSTL 15 Class I/II | 4 | RTL |  |  | Y | Final | No multiplexed addressing support, no dynamic read latency support, no separate I/O support, and no multicast write support.
Arria V GZ | C3 | RLDRAMII (Common I/O) | Full Rate | Soft Controller | Component | 1 Chip Select | Any, | 300 | Compatible with minimum frequency part | Up to 36 bits | x18 | HSTL 15 Class I/II | 2 | RTL |  |  | Y | Final | No multiplexed addressing support, no dynamic read latency support, no separate I/O support, and no multicast write support.
Arria V GZ | C3 | RLDRAMII (Common I/O) | Full Rate | Soft Controller | Component | 1 Chip Select | Any, | 300 | Compatible with minimum frequency part | Up to 18 bits | x18 | HSTL 18 Class I/II | 8 | RTL |  |  | Y | Final | No multiplexed addressing support, no dynamic read latency support, no separate I/O support, and no multicast write support.
Arria V GZ | C3 | RLDRAMII (Common I/O) | Full Rate | Soft Controller | Component | 1 Chip Select | Any, | 300 | Compatible with minimum frequency part | Up to 18 bits | x18 | HSTL 18 Class I/II | 4 | RTL |  |  | Y | Final | No multiplexed addressing support, no dynamic read latency support, no separate I/O support, and no multicast write support.
Arria V GZ | C3 | RLDRAMII (Common I/O) | Full Rate | Soft Controller | Component | 1 Chip Select | Any, | 300 | Compatible with minimum frequency part | Up to 18 bits | x18 | HSTL 18 Class I/II | 2 | RTL |  |  | Y | Final | No multiplexed addressing support, no dynamic read latency support, no separate I/O support, and no multicast write support.
Arria V GZ | C3 | RLDRAMII (Common I/O) | Full Rate | Soft Controller | Component | 1 Chip Select | Any, | 300 | Compatible with minimum frequency part | Up to 18 bits | x18 | HSTL 15 Class I/II | 8 | RTL |  |  | Y | Final | No multiplexed addressing support, no dynamic read latency support, no separate I/O support, and no multicast write support.
Arria V GZ | C3 | RLDRAMII (Common I/O) | Full Rate | Soft Controller | Component | 1 Chip Select | Any, | 300 | Compatible with minimum frequency part | Up to 18 bits | x18 | HSTL 15 Class I/II | 4 | RTL |  |  | Y | Final | No multiplexed addressing support, no dynamic read latency support, no separate I/O support, and no multicast write support.
Arria V GZ | C3 | RLDRAMII (Common I/O) | Full Rate | Soft Controller | Component | 1 Chip Select | Any, | 300 | Compatible with minimum frequency part | Up to 18 bits | x18 | HSTL 15 Class I/II | 2 | RTL |  |  | Y | Final | No multiplexed addressing support, no dynamic read latency support, no separate I/O support, and no multicast write support.
Arria V GZ | C3 | RLDRAM3 | Quarter Rate (non Ping-Pong PHY) | Soft Controller | Component | 1 Chip Select | Any, | 667 | Compatible with minimum frequency part | Up to 72 bits | x36 | SSTL12/HSTL12 Class I/II | 4 | NIOS |  |  | Y | Final
Arria V GZ | C3 | RLDRAM3 | Quarter Rate (non Ping-Pong PHY) | Soft Controller | Component | 1 Chip Select | Any, | 667 | Compatible with minimum frequency part | Up to 72 bits | x36 | SSTL12/HSTL12 Class I/II | 2 | NIOS |  |  | Y | Final
Arria V GZ | C3 | RLDRAM3 | Quarter Rate (non Ping-Pong PHY) | Soft Controller | Component | 1 Chip Select | Any, | 667 | Compatible with minimum frequency part | Up to 36 bits | x36 | SSTL12/HSTL12 Class I/II | 4 | NIOS |  |  | Y | Final
Arria V GZ | C3 | RLDRAM3 | Quarter Rate (non Ping-Pong PHY) | Soft Controller | Component | 1 Chip Select | Any, | 667 | Compatible with minimum frequency part | Up to 36 bits | x36 | SSTL12/HSTL12 Class I/II | 2 | NIOS |  |  | Y | Final
Arria V GZ | C3 | RLDRAM3 | Quarter Rate (non Ping-Pong PHY) | Soft Controller | Component | 1 Chip Select | Any, | 667 | Compatible with minimum frequency part | Up to 36 bits | x18 | SSTL12/HSTL12 Class I/II | 8 | NIOS |  |  | Y | Final
Arria V GZ | C3 | RLDRAM3 | Quarter Rate (non Ping-Pong PHY) | Soft Controller | Component | 1 Chip Select | Any, | 667 | Compatible with minimum frequency part | Up to 36 bits | x18 | SSTL12/HSTL12 Class I/II | 4 | NIOS |  |  | Y | Final
Arria V GZ | C3 | RLDRAM3 | Quarter Rate (non Ping-Pong PHY) | Soft Controller | Component | 1 Chip Select | Any, | 667 | Compatible with minimum frequency part | Up to 36 bits | x18 | SSTL12/HSTL12 Class I/II | 2 | NIOS |  |  | Y | Final
Arria V GZ | C3 | RLDRAM3 | Quarter Rate (non Ping-Pong PHY) | Soft Controller | Component | 1 Chip Select | Any, | 667 | Compatible with minimum frequency part | Up to 18 bits | x18 | SSTL12/HSTL12 Class I/II | 8 | NIOS |  |  | Y | Final
Arria V GZ | C3 | RLDRAM3 | Quarter Rate (non Ping-Pong PHY) | Soft Controller | Component | 1 Chip Select | Any, | 667 | Compatible with minimum frequency part | Up to 18 bits | x18 | SSTL12/HSTL12 Class I/II | 4 | NIOS |  |  | Y | Final
Arria V GZ | C3 | RLDRAM3 | Quarter Rate (non Ping-Pong PHY) | Soft Controller | Component | 1 Chip Select | Any, | 667 | Compatible with minimum frequency part | Up to 18 bits | x18 | SSTL12/HSTL12 Class I/II | 2 | NIOS |  |  | Y | Final
Arria V GZ | C3 | RLDRAM3 | Half Rate (non Ping-Pong PHY) | Soft Controller | Component | 1 Chip Select | Any, | 400 | Compatible with minimum frequency part | Up to 72 bits | x36 | SSTL12/HSTL12 Class I/II | 4 | NIOS |  |  | Y | Final
Arria V GZ | C3 | RLDRAM3 | Half Rate (non Ping-Pong PHY) | Soft Controller | Component | 1 Chip Select | Any, | 400 | Compatible with minimum frequency part | Up to 72 bits | x36 | SSTL12/HSTL12 Class I/II | 2 | NIOS |  |  | Y | Final
Arria V GZ | C3 | RLDRAM3 | Half Rate (non Ping-Pong PHY) | Soft Controller | Component | 1 Chip Select | Any, | 400 | Compatible with minimum frequency part | Up to 36 bits | x36 | SSTL12/HSTL12 Class I/II | 4 | NIOS |  |  | Y | Final
Arria V GZ | C3 | RLDRAM3 | Half Rate (non Ping-Pong PHY) | Soft Controller | Component | 1 Chip Select | Any, | 400 | Compatible with minimum frequency part | Up to 36 bits | x36 | SSTL12/HSTL12 Class I/II | 2 | NIOS |  |  | Y | Final
Arria V GZ | C3 | RLDRAM3 | Half Rate (non Ping-Pong PHY) | Soft Controller | Component | 1 Chip Select | Any, | 400 | Compatible with minimum frequency part | Up to 36 bits | x18 | SSTL12/HSTL12 Class I/II | 8 | NIOS |  |  | Y | Final
Arria V GZ | C3 | RLDRAM3 | Half Rate (non Ping-Pong PHY) | Soft Controller | Component | 1 Chip Select | Any, | 400 | Compatible with minimum frequency part | Up to 36 bits | x18 | SSTL12/HSTL12 Class I/II | 4 | NIOS |  |  | Y | Final
Arria V GZ | C3 | RLDRAM3 | Half Rate (non Ping-Pong PHY) | Soft Controller | Component | 1 Chip Select | Any, | 400 | Compatible with minimum frequency part | Up to 36 bits | x18 | SSTL12/HSTL12 Class I/II | 2 | NIOS |  |  | Y | Final
Arria V GZ | C3 | RLDRAM3 | Half Rate (non Ping-Pong PHY) | Soft Controller | Component | 1 Chip Select | Any, | 400 | Compatible with minimum frequency part | Up to 18 bits | x18 | SSTL12/HSTL12 Class I/II | 8 | NIOS |  |  | Y | Final
Arria V GZ | C3 | RLDRAM3 | Half Rate (non Ping-Pong PHY) | Soft Controller | Component | 1 Chip Select | Any, | 400 | Compatible with minimum frequency part | Up to 18 bits | x18 | SSTL12/HSTL12 Class I/II | 4 | NIOS |  |  | Y | Final
Arria V GZ | C3 | RLDRAM3 | Half Rate (non Ping-Pong PHY) | Soft Controller | Component | 1 Chip Select | Any, | 400 | Compatible with minimum frequency part | Up to 18 bits | x18 | SSTL12/HSTL12 Class I/II | 2 | NIOS |  |  | Y | Final
Arria V GZ | C3 | QDRII | Half Rate (non Ping-Pong PHY) | Soft Controller | Component | 1 Chip Select | Any, | 350 | Compatible with minimum frequency part | Up to 9 bits | x9 | HSTL 18 Class I/II | 4 | RTL | 1.5 |  |  | Final
Arria V GZ | C3 | QDRII | Half Rate (non Ping-Pong PHY) | Soft Controller | Component | 1 Chip Select | Any, | 350 | Compatible with minimum frequency part | Up to 9 bits | x9 | HSTL 15 Class I/II | 4 | RTL | 1.5 |  |  | Final
Arria V GZ | C3 | QDRII | Half Rate (non Ping-Pong PHY) | Soft Controller | Component | 1 Chip Select | Any, | 350 | Compatible with minimum frequency part | Up to 18 bits | x9 | HSTL 18 Class I/II | 4 | RTL | 1.5 |  |  | Final
Arria V GZ | C3 | QDRII | Half Rate (non Ping-Pong PHY) | Soft Controller | Component | 1 Chip Select | Any, | 350 | Compatible with minimum frequency part | Up to 18 bits | x9 | HSTL 15 Class I/II | 4 | RTL | 1.5 |  |  | Final
Arria V GZ | C3 | QDRII | Half Rate (non Ping-Pong PHY) | Soft Controller | Component | 1 Chip Select | Any, | 350 | Compatible with minimum frequency part | Up to 18 bits | x18 | HSTL 18 Class I/II | 4 | RTL | 1.5 |  |  | Final
Arria V GZ | C3 | QDRII | Half Rate (non Ping-Pong PHY) | Soft Controller | Component | 1 Chip Select | Any, | 350 | Compatible with minimum frequency part | Up to 18 bits | x18 | HSTL 15 Class I/II | 4 | RTL | 1.5 |  |  | Final
Arria V GZ | C3 | QDRII | Half Rate (non Ping-Pong PHY) | Soft Controller | Component | 1 Chip Select | Any, | 350 | Compatible with minimum frequency part | Up to 9 bits | x9 | HSTL 18 Class I/II | 4 | NIOS | 1.5 |  |  | Final
Arria V GZ | C3 | QDRII | Half Rate (non Ping-Pong PHY) | Soft Controller | Component | 1 Chip Select | Any, | 350 | Compatible with minimum frequency part | Up to 9 bits | x9 | HSTL 15 Class I/II | 4 | NIOS | 1.5 |  |  | Final
Arria V GZ | C3 | QDRII | Half Rate (non Ping-Pong PHY) | Soft Controller | Component | 1 Chip Select | Any, | 350 | Compatible with minimum frequency part | Up to 18 bits | x9 | HSTL 18 Class I/II | 4 | NIOS | 1.5 |  |  | Final
Arria V GZ | C3 | QDRII | Half Rate (non Ping-Pong PHY) | Soft Controller | Component | 1 Chip Select | Any, | 350 | Compatible with minimum frequency part | Up to 18 bits | x9 | HSTL 15 Class I/II | 4 | NIOS | 1.5 |  |  | Final
Arria V GZ | C3 | QDRII | Half Rate (non Ping-Pong PHY) | Soft Controller | Component | 1 Chip Select | Any, | 350 | Compatible with minimum frequency part | Up to 18 bits | x18 | HSTL 18 Class I/II | 4 | NIOS | 1.5 |  |  | Final
Arria V GZ | C3 | QDRII | Half Rate (non Ping-Pong PHY) | Soft Controller | Component | 1 Chip Select | Any, | 350 | Compatible with minimum frequency part | Up to 18 bits | x18 | HSTL 15 Class I/II | 4 | NIOS | 1.5 |  |  | Final
Arria V GZ | C3 | QDRII | Full Rate | Soft Controller | Component | 1 Chip Select | Any, | 300 | Compatible with minimum frequency part | Up to 9 bits | x9 | HSTL 18 Class I/II | 4 | RTL | 1.5 |  |  | Final
Arria V GZ | C3 | QDRII | Full Rate | Soft Controller | Component | 1 Chip Select | Any, | 300 | Compatible with minimum frequency part | Up to 9 bits | x9 | HSTL 18 Class I/II | 2 | RTL | 1.5 |  |  | Final
Arria V GZ | C3 | QDRII | Full Rate | Soft Controller | Component | 1 Chip Select | Any, | 300 | Compatible with minimum frequency part | Up to 9 bits | x9 | HSTL 15 Class I/II | 4 | RTL | 1.5 |  |  | Final
Arria V GZ | C3 | QDRII | Full Rate | Soft Controller | Component | 1 Chip Select | Any, | 300 | Compatible with minimum frequency part | Up to 9 bits | x9 | HSTL 15 Class I/II | 2 | RTL | 1.5 |  |  | Final
Arria V GZ | C3 | QDRII | Full Rate | Soft Controller | Component | 1 Chip Select | Any, | 267 | Compatible with minimum frequency part | Up to 18 bits | x9 | HSTL 18 Class I/II | 4 | RTL | 1.5 |  |  | Final
Arria V GZ | C3 | QDRII | Full Rate | Soft Controller | Component | 1 Chip Select | Any, | 267 | Compatible with minimum frequency part | Up to 18 bits | x9 | HSTL 18 Class I/II | 2 | RTL | 1.5 |  |  | Final
Arria V GZ | C3 | QDRII | Full Rate | Soft Controller | Component | 1 Chip Select | Any, | 267 | Compatible with minimum frequency part | Up to 18 bits | x9 | HSTL 15 Class I/II | 4 | RTL | 1.5 |  |  | Final
Arria V GZ | C3 | QDRII | Full Rate | Soft Controller | Component | 1 Chip Select | Any, | 267 | Compatible with minimum frequency part | Up to 18 bits | x9 | HSTL 15 Class I/II | 2 | RTL | 1.5 |  |  | Final
Arria V GZ | C3 | QDRII | Full Rate | Soft Controller | Component | 1 Chip Select | Any, | 300 | Compatible with minimum frequency part | Up to 18 bits | x18 | HSTL 18 Class I/II | 4 | RTL | 1.5 |  |  | Final
Arria V GZ | C3 | QDRII | Full Rate | Soft Controller | Component | 1 Chip Select | Any, | 300 | Compatible with minimum frequency part | Up to 18 bits | x18 | HSTL 18 Class I/II | 2 | RTL | 1.5 |  |  | Final
Arria V GZ | C3 | QDRII | Full Rate | Soft Controller | Component | 1 Chip Select | Any, | 300 | Compatible with minimum frequency part | Up to 18 bits | x18 | HSTL 15 Class I/II | 4 | RTL | 1.5 |  |  | Final
Arria V GZ | C3 | QDRII | Full Rate | Soft Controller | Component | 1 Chip Select | Any, | 300 | Compatible with minimum frequency part | Up to 18 bits | x18 | HSTL 15 Class I/II | 2 | RTL | 1.5 |  |  | Final
Arria V GZ | C3 | QDRII+ | Half Rate (non Ping-Pong PHY) | Soft Controller | Component | 1 Chip Select | Any, | 400 | Compatible with minimum frequency part | Up to 9 bits | x9 | HSTL 18 Class I | 4 | RTL | 2.5 |  | Y | Final
Arria V GZ | C3 | QDRII+ | Half Rate (non Ping-Pong PHY) | Soft Controller | Component | 1 Chip Select | Any, | 400 | Compatible with minimum frequency part | Up to 9 bits | x9 | HSTL 15 Class I | 4 | RTL | 2.5 |  | Y | Final
Arria V GZ | C3 | QDRII+ | Half Rate (non Ping-Pong PHY) | Soft Controller | Component | 1 Chip Select | Any, | 400 | Compatible with minimum frequency part | Up to 18 bits | x9 | HSTL 18 Class I | 4 | RTL | 2.5 |  | Y | Final
Arria V GZ | C3 | QDRII+ | Half Rate (non Ping-Pong PHY) | Soft Controller | Component | 1 Chip Select | Any, | 400 | Compatible with minimum frequency part | Up to 18 bits | x9 | HSTL 15 Class I | 4 | RTL | 2.5 |  | Y | Final
Arria V GZ | C3 | QDRII+ | Half Rate (non Ping-Pong PHY) | Soft Controller | Component | 1 Chip Select | Any, | 400 | Compatible with minimum frequency part | Up to 9 bits | x9 | HSTL 18 Class I | 4 | RTL | 2 |  | Y | Final
Arria V GZ | C3 | QDRII+ | Half Rate (non Ping-Pong PHY) | Soft Controller | Component | 1 Chip Select | Any, | 400 | Compatible with minimum frequency part | Up to 9 bits | x9 | HSTL 15 Class I | 4 | RTL | 2 |  | Y | Final
Arria V GZ | C3 | QDRII+ | Half Rate (non Ping-Pong PHY) | Soft Controller | Component | 1 Chip Select | Any, | 400 | Compatible with minimum frequency part | Up to 18 bits | x9 | HSTL 18 Class I | 4 | RTL | 2 |  | Y | Final
Arria V GZ | C3 | QDRII+ | Half Rate (non Ping-Pong PHY) | Soft Controller | Component | 1 Chip Select | Any, | 400 | Compatible with minimum frequency part | Up to 18 bits | x9 | HSTL 15 Class I | 4 | RTL | 2 |  | Y | Final
Arria V GZ | C3 | QDRII+ | Half Rate (non Ping-Pong PHY) | Soft Controller | Component | 1 Chip Select | Any, | 400 | Compatible with minimum frequency part | Up to 18 bits | x18 | HSTL 18 Class I | 4 | RTL | 2 |  | Y | Final
Arria V GZ | C3 | QDRII+ | Half Rate (non Ping-Pong PHY) | Soft Controller | Component | 1 Chip Select | Any, | 400 | Compatible with minimum frequency part | Up to 18 bits | x18 | HSTL 15 Class I | 4 | RTL | 2 |  | Y | Final
Arria V GZ | C3 | QDRII+ | Half Rate (non Ping-Pong PHY) | Soft Controller | Component | 1 Chip Select | Any, | 500 | Compatible with minimum frequency part | Up to 9 bits | x9 | HSTL 18 Class I | 4 | NIOS | 2.5 |  | Y | Final
Arria V GZ | C3 | QDRII+ | Half Rate (non Ping-Pong PHY) | Soft Controller | Component | 1 Chip Select | Any, | 500 | Compatible with minimum frequency part | Up to 9 bits | x9 | HSTL 15 Class I | 4 | NIOS | 2.5 |  | Y | Final
Arria V GZ | C3 | QDRII+ | Half Rate (non Ping-Pong PHY) | Soft Controller | Component | 1 Chip Select | Any, | 500 | Compatible with minimum frequency part | Up to 18 bits | x9 | HSTL 18 Class I | 4 | NIOS | 2.5 |  | Y | Final
Arria V GZ | C3 | QDRII+ | Half Rate (non Ping-Pong PHY) | Soft Controller | Component | 1 Chip Select | Any, | 500 | Compatible with minimum frequency part | Up to 18 bits | x9 | HSTL 15 Class I | 4 | NIOS | 2.5 |  | Y | Final
Arria V GZ | C3 | QDRII+ | Half Rate (non Ping-Pong PHY) | Soft Controller | Component | 1 Chip Select | Any, | 500 | Compatible with minimum frequency part | Up to 18 bits | x18 | HSTL 18 Class I | 4 | NIOS | 2.5 |  | Y | Final
Arria V GZ | C3 | QDRII+ | Half Rate (non Ping-Pong PHY) | Soft Controller | Component | 1 Chip Select | Any, | 500 | Compatible with minimum frequency part | Up to 18 bits | x18 | HSTL 15 Class I | 4 | NIOS | 2.5 |  | Y | Final
Arria V GZ | C3 | QDRII+ | Half Rate (non Ping-Pong PHY) | Soft Controller | Component | 1 Chip Select | Any, | 450 | Compatible with minimum frequency part | Up to 9 bits | x9 | HSTL 18 Class I | 4 | NIOS | 2 |  | Y | Final
Arria V GZ | C3 | QDRII+ | Half Rate (non Ping-Pong PHY) | Soft Controller | Component | 1 Chip Select | Any, | 450 | Compatible with minimum frequency part | Up to 9 bits | x9 | HSTL 15 Class I | 4 | NIOS | 2 |  | Y | Final
Arria V GZ | C3 | QDRII+ | Half Rate (non Ping-Pong PHY) | Soft Controller | Component | 1 Chip Select | Any, | 450 | Compatible with minimum frequency part | Up to 18 bits | x9 | HSTL 18 Class I | 4 | NIOS | 2 |  | Y | Final
Arria V GZ | C3 | QDRII+ | Half Rate (non Ping-Pong PHY) | Soft Controller | Component | 1 Chip Select | Any, | 450 | Compatible with minimum frequency part | Up to 18 bits | x9 | HSTL 15 Class I | 4 | NIOS | 2 |  | Y | Final
Arria V GZ | C3 | QDRII+ | Half Rate (non Ping-Pong PHY) | Soft Controller | Component | 1 Chip Select | Any, | 450 | Compatible with minimum frequency part | Up to 18 bits | x18 | HSTL 18 Class I | 4 | NIOS | 2 |  | Y | Final
Arria V GZ | C3 | QDRII+ | Half Rate (non Ping-Pong PHY) | Soft Controller | Component | 1 Chip Select | Any, | 450 | Compatible with minimum frequency part | Up to 18 bits | x18 | HSTL 15 Class I | 4 | NIOS | 2 |  | Y | Final
Arria V GZ | C3 | QDRII+ | Full Rate | Soft Controller | Component | 1 Chip Select | Any, | 300 | Compatible with minimum frequency part | Up to 9 bits | x9 | HSTL 18 Class I | 4 | RTL | 2.5 |  | Y | Final
Arria V GZ | C3 | QDRII+ | Full Rate | Soft Controller | Component | 1 Chip Select | Any, | 300 | Compatible with minimum frequency part | Up to 9 bits | x9 | HSTL 15 Class I | 4 | RTL | 2.5 |  | Y | Final
Arria V GZ | C3 | QDRII+ | Full Rate | Soft Controller | Component | 1 Chip Select | Any, | 267 | Compatible with minimum frequency part | Up to 18 bits | x9 | HSTL 18 Class I | 4 | RTL | 2.5 |  | Y | Final
Arria V GZ | C3 | QDRII+ | Full Rate | Soft Controller | Component | 1 Chip Select | Any, | 267 | Compatible with minimum frequency part | Up to 18 bits | x9 | HSTL 15 Class I | 4 | RTL | 2.5 |  | Y | Final
Arria V GZ | C3 | QDRII+ | Full Rate | Soft Controller | Component | 1 Chip Select | Any, | 300 | Compatible with minimum frequency part | Up to 18 bits | x18 | HSTL 18 Class I | 4 | RTL | 2.5 |  | Y | Final
Arria V GZ | C3 | QDRII+ | Full Rate | Soft Controller | Component | 1 Chip Select | Any, | 300 | Compatible with minimum frequency part | Up to 18 bits | x18 | HSTL 15 Class I | 4 | RTL | 2.5 |  | Y | Final
Arria V GZ | C3 | QDRII+ | Full Rate | Soft Controller | Component | 1 Chip Select | Any, | 300 | Compatible with minimum frequency part | Up to 9 bits | x9 | HSTL 18 Class I | 4 | RTL | 2 |  | Y | Final
Arria V GZ | C3 | QDRII+ | Full Rate | Soft Controller | Component | 1 Chip Select | Any, | 300 | Compatible with minimum frequency part | Up to 9 bits | x9 | HSTL 15 Class I | 4 | RTL | 2 |  | Y | Final
Arria V GZ | C3 | QDRII+ | Full Rate | Soft Controller | Component | 1 Chip Select | Any, | 267 | Compatible with minimum frequency part | Up to 18 bits | x9 | HSTL 18 Class I | 4 | RTL | 2 |  | Y | Final
Arria V GZ | C3 | QDRII+ | Full Rate | Soft Controller | Component | 1 Chip Select | Any, | 267 | Compatible with minimum frequency part | Up to 18 bits | x9 | HSTL 15 Class I | 4 | RTL | 2 |  | Y | Final
Arria V GZ | C3 | QDRII+ | Full Rate | Soft Controller | Component | 1 Chip Select | Any, | 300 | Compatible with minimum frequency part | Up to 18 bits | x18 | HSTL 18 Class I | 4 | RTL | 2 |  | Y | Final
Arria V GZ | C3 | QDRII+ | Full Rate | Soft Controller | Component | 1 Chip Select | Any, | 300 | Compatible with minimum frequency part | Up to 18 bits | x18 | HSTL 15 Class I | 4 | RTL | 2 |  | Y | Final
Arria V GZ | C3 | DDR3L | Quarter Rate (non Ping-Pong PHY) | Soft Controller | UDIMM | Quad Rank Only Support in 2 slots dual rank format | Any, | 400 | Compatible with minimum frequency part | Up to 72 bits | x8 | SSTL 135 Class -- | On-the-fly | NIOS |  | Y | Y | Final | Multiple DDR3 SDRAM components must be laid out in a single-rank DDR2 SDRAM DIMM layout format. These are dual slots specs, for quad slots specs, you need to enter accurate board delays and ensure timing closure is achieved in Quartus.
Arria V GZ | C3 | DDR3L | Quarter Rate (non Ping-Pong PHY) | Soft Controller | UDIMM | Quad Rank Only Support in 2 slots dual rank format | Any, | 400 | Compatible with minimum frequency part | Up to 72 bits | x4 | SSTL 135 Class -- | On-the-fly | NIOS |  | Y | Y | Final | Multiple DDR3 SDRAM components must be laid out in a single-rank DDR2 SDRAM DIMM layout format. These are dual slots specs, for quad slots specs, you need to enter accurate board delays and ensure timing closure is achieved in Quartus.
Arria V GZ | C3 | DDR3L | Quarter Rate (non Ping-Pong PHY) | Soft Controller | UDIMM | Dual Rank | Any, | 667 | Compatible with minimum frequency part | Up to 72 bits | x8 | SSTL 135 Class -- | On-the-fly | NIOS |  | Y | Y | Final | Multiple DDR3 SDRAM components must be laid out in a single-rank DDR2 SDRAM DIMM layout format.
Arria V GZ | C3 | DDR3L | Quarter Rate (non Ping-Pong PHY) | Soft Controller | UDIMM | Dual Rank | Any, | 667 | Compatible with minimum frequency part | Up to 72 bits | x4 | SSTL 135 Class -- | On-the-fly | NIOS |  | Y | Y | Final | Multiple DDR3 SDRAM components must be laid out in a single-rank DDR2 SDRAM DIMM layout format.
Arria V GZ | C3 | DDR3L | Quarter Rate (non Ping-Pong PHY) | Soft Controller | UDIMM | Single Rank | Any, | 800 | Compatible with minimum frequency part | Up to 72 bits | x8 | SSTL 135 Class -- | On-the-fly | NIOS |  | Y | Y | Final | Multiple DDR3 SDRAM components must be laid out in a single-rank DDR2 SDRAM DIMM layout format.
Arria V GZ | C3 | DDR3L | Quarter Rate (non Ping-Pong PHY) | Soft Controller | UDIMM | Single Rank | Any, | 800 | Compatible with minimum frequency part | Up to 72 bits | x4 | SSTL 135 Class -- | On-the-fly | NIOS |  | Y | Y | Final | Multiple DDR3 SDRAM components must be laid out in a single-rank DDR2 SDRAM DIMM layout format.
Arria V GZ | C3 | DDR3L | Quarter Rate (non Ping-Pong PHY) | Soft Controller | RDIMM | Dual Rank | Any, | 667 | Compatible with minimum frequency part | Up to 72 bits | x8 | SSTL 135 Class -- | On-the-fly | NIOS |  | Y | Y | Final | Multiple DDR3 SDRAM components must be laid out in a single-rank DDR2 SDRAM DIMM layout format. These are single slot specs, for dual slots specs, you need to enter accurate board delays and ensure timing closure is achieved in Quartus.
Arria V GZ | C3 | DDR3L | Quarter Rate (non Ping-Pong PHY) | Soft Controller | RDIMM | Dual Rank | Any, | 667 | Compatible with minimum frequency part | Up to 72 bits | x4 | SSTL 135 Class -- | On-the-fly | NIOS |  | Y | Y | Final | Multiple DDR3 SDRAM components must be laid out in a single-rank DDR2 SDRAM DIMM layout format. These are single slot specs, for dual slots specs, you need to enter accurate board delays and ensure timing closure is achieved in Quartus.
Arria V GZ | C3 | DDR3L | Quarter Rate (non Ping-Pong PHY) | Soft Controller | RDIMM | Single Rank | Any, | 800 | Compatible with minimum frequency part | Up to 72 bits | x8 | SSTL 135 Class -- | On-the-fly | NIOS |  | Y | Y | Final | Multiple DDR3 SDRAM components must be laid out in a single-rank DDR2 SDRAM DIMM layout format.
Arria V GZ | C3 | DDR3L | Quarter Rate (non Ping-Pong PHY) | Soft Controller | RDIMM | Single Rank | Any, | 800 | Compatible with minimum frequency part | Up to 72 bits | x4 | SSTL 135 Class -- | On-the-fly | NIOS |  | Y | Y | Final | Multiple DDR3 SDRAM components must be laid out in a single-rank DDR2 SDRAM DIMM layout format.
Arria V GZ | C3 | DDR3L | Quarter Rate (non Ping-Pong PHY) | Soft Controller | Component | 4 Chip Selects | Any, | 400 | Compatible with minimum frequency part | Up to 72 bits | x8 | SSTL 135 Class -- | On-the-fly | NIOS |  | Y | Y | Final | Multiple DDR3 SDRAM components must be laid out in a single-rank DDR2 SDRAM DIMM layout format.
Arria V GZ | C3 | DDR3L | Quarter Rate (non Ping-Pong PHY) | Soft Controller | Component | 4 Chip Selects | Any, | 400 | Compatible with minimum frequency part | Up to 72 bits | x4 | SSTL 135 Class -- | On-the-fly | NIOS |  | Y | Y | Final | Multiple DDR3 SDRAM components must be laid out in a single-rank DDR2 SDRAM DIMM layout format.
Arria V GZ | C3 | DDR3L | Quarter Rate (non Ping-Pong PHY) | Soft Controller | Component | 2 Chip Selects | Any, | 667 | Compatible with minimum frequency part | Up to 72 bits | x8 | SSTL 135 Class -- | On-the-fly | NIOS |  | Y | Y | Final | Multiple DDR3 SDRAM components must be laid out in a single-rank DDR2 SDRAM DIMM layout format.
Arria V GZ | C3 | DDR3L | Quarter Rate (non Ping-Pong PHY) | Soft Controller | Component | 2 Chip Selects | Any, | 667 | Compatible with minimum frequency part | Up to 72 bits | x4 | SSTL 135 Class -- | On-the-fly | NIOS |  | Y | Y | Final | Multiple DDR3 SDRAM components must be laid out in a single-rank DDR2 SDRAM DIMM layout format.
Arria V GZ | C3 | DDR3L | Quarter Rate (non Ping-Pong PHY) | Soft Controller | Component | 1 Chip Select | Any, | 800 | Compatible with minimum frequency part | Up to 72 bits | x8 | SSTL 135 Class -- | On-the-fly | NIOS |  | Y | Y | Final | Multiple DDR3 SDRAM components must be laid out in a single-rank DDR2 SDRAM DIMM layout format.
Arria V GZ | C3 | DDR3L | Quarter Rate (non Ping-Pong PHY) | Soft Controller | Component | 1 Chip Select | Any, | 800 | Compatible with minimum frequency part | Up to 72 bits | x4 | SSTL 135 Class -- | On-the-fly | NIOS |  | Y | Y | Final | Multiple DDR3 SDRAM components must be laid out in a single-rank DDR2 SDRAM DIMM layout format.
Arria V GZ | C3 | DDR3L | Half Rate (non Ping-Pong PHY) | Soft Controller | UDIMM | Quad Rank Only Support in 2 slots dual rank format | Any, | 400 | Compatible with minimum frequency part | Up to 72 bits | x8 | SSTL 135 Class -- | On-the-fly | NIOS |  | Y | Y | Final | Multiple DDR3 SDRAM components must be laid out in a single-rank DDR2 SDRAM DIMM layout format. These are dual slots specs, for quad slots specs, you need to enter accurate board delays and ensure timing closure is achieved in Quartus.
Arria V GZ | C3 | DDR3L | Half Rate (non Ping-Pong PHY) | Soft Controller | UDIMM | Quad Rank Only Support in 2 slots dual rank format | Any, | 400 | Compatible with minimum frequency part | Up to 72 bits | x4 | SSTL 135 Class -- | On-the-fly | NIOS |  | Y | Y | Final | Multiple DDR3 SDRAM components must be laid out in a single-rank DDR2 SDRAM DIMM layout format. These are dual slots specs, for quad slots specs, you need to enter accurate board delays and ensure timing closure is achieved in Quartus.
Arria V GZ | C3 | DDR3L | Half Rate (non Ping-Pong PHY) | Soft Controller | UDIMM | Dual Rank | Any, | 400 | Compatible with minimum frequency part | Up to 72 bits | x8 | SSTL 135 Class -- | On-the-fly | NIOS |  | Y | Y | Final | Multiple DDR3 SDRAM components must be laid out in a single-rank DDR2 SDRAM DIMM layout format.
Arria V GZ | C3 | DDR3L | Half Rate (non Ping-Pong PHY) | Soft Controller | UDIMM | Dual Rank | Any, | 400 | Compatible with minimum frequency part | Up to 72 bits | x4 | SSTL 135 Class -- | On-the-fly | NIOS |  | Y | Y | Final | Multiple DDR3 SDRAM components must be laid out in a single-rank DDR2 SDRAM DIMM layout format.
Arria V GZ | C3 | DDR3L | Half Rate (non Ping-Pong PHY) | Soft Controller | UDIMM | Single Rank | Any, | 400 | Compatible with minimum frequency part | Up to 72 bits | x4 | SSTL 135 Class -- | On-the-fly | NIOS |  | Y | Y | Final | Multiple DDR3 SDRAM components must be laid out in a single-rank DDR2 SDRAM DIMM layout format.
Arria V GZ | C3 | DDR3L | Half Rate (non Ping-Pong PHY) | Soft Controller | RDIMM | Dual Rank | Any, | 400 | Compatible with minimum frequency part | Up to 72 bits | x8 | SSTL 135 Class -- | On-the-fly | NIOS |  | Y | Y | Final | Multiple DDR3 SDRAM components must be laid out in a single-rank DDR2 SDRAM DIMM layout format. These are single slot specs, for dual slots specs, you need to enter accurate board delays and ensure timing closure is achieved in Quartus.
Arria V GZ | C3 | DDR3L | Half Rate (non Ping-Pong PHY) | Soft Controller | RDIMM | Dual Rank | Any, | 400 | Compatible with minimum frequency part | Up to 72 bits | x4 | SSTL 135 Class -- | On-the-fly | NIOS |  | Y | Y | Final | Multiple DDR3 SDRAM components must be laid out in a single-rank DDR2 SDRAM DIMM layout format. These are single slot specs, for dual slots specs, you need to enter accurate board delays and ensure timing closure is achieved in Quartus.
Arria V GZ | C3 | DDR3L | Half Rate (non Ping-Pong PHY) | Soft Controller | RDIMM | Single Rank | Any, | 400 | Compatible with minimum frequency part | Up to 72 bits | x8 | SSTL 135 Class -- | On-the-fly | NIOS |  | Y | Y | Final | Multiple DDR3 SDRAM components must be laid out in a single-rank DDR2 SDRAM DIMM layout format.
Arria V GZ | C3 | DDR3L | Half Rate (non Ping-Pong PHY) | Soft Controller | RDIMM | Single Rank | Any, | 400 | Compatible with minimum frequency part | Up to 72 bits | x4 | SSTL 135 Class -- | On-the-fly | NIOS |  | Y | Y | Final | Multiple DDR3 SDRAM components must be laid out in a single-rank DDR2 SDRAM DIMM layout format.
Arria V GZ | C3 | DDR3L | Half Rate (non Ping-Pong PHY) | Soft Controller | Component | 4 Chip Selects | Any, | 400 | Compatible with minimum frequency part | Up to 72 bits | x8 | SSTL 135 Class -- | On-the-fly | NIOS |  | Y | Y | Final | Multiple DDR3 SDRAM components must be laid out in a single-rank DDR2 SDRAM DIMM layout format.
Arria V GZ | C3 | DDR3L | Half Rate (non Ping-Pong PHY) | Soft Controller | Component | 4 Chip Selects | Any, | 400 | Compatible with minimum frequency part | Up to 72 bits | x4 | SSTL 135 Class -- | On-the-fly | NIOS |  | Y | Y | Final | Multiple DDR3 SDRAM components must be laid out in a single-rank DDR2 SDRAM DIMM layout format.
Arria V GZ | C3 | DDR3L | Half Rate (non Ping-Pong PHY) | Soft Controller | Component | 2 Chip Selects | Any, | 400 | Compatible with minimum frequency part | Up to 72 bits | x8 | SSTL 135 Class -- | On-the-fly | NIOS |  | Y | Y | Final | Multiple DDR3 SDRAM components must be laid out in a single-rank DDR2 SDRAM DIMM layout format.
Arria V GZ | C3 | DDR3L | Half Rate (non Ping-Pong PHY) | Soft Controller | Component | 2 Chip Selects | Any, | 400 | Compatible with minimum frequency part | Up to 72 bits | x4 | SSTL 135 Class -- | On-the-fly | NIOS |  | Y | Y | Final | Multiple DDR3 SDRAM components must be laid out in a single-rank DDR2 SDRAM DIMM layout format.
Arria V GZ | C3 | DDR3L | Half Rate (non Ping-Pong PHY) | Soft Controller | Component | 1 Chip Select | Any, | 400 | Compatible with minimum frequency part | Up to 72 bits | x8 | SSTL 135 Class -- | On-the-fly | NIOS |  | Y | Y | Final | Multiple DDR3 SDRAM components must be laid out in a single-rank DDR2 SDRAM DIMM layout format.
Arria V GZ | C3 | DDR3L | Half Rate (non Ping-Pong PHY) | Soft Controller | Component | 1 Chip Select | Any, | 400 | Compatible with minimum frequency part | Up to 72 bits | x4 | SSTL 135 Class -- | On-the-fly | NIOS |  | Y | Y | Final | Multiple DDR3 SDRAM components must be laid out in a single-rank DDR2 SDRAM DIMM layout format.
Arria V GZ | C3 | DDR3 | Quarter Rate (non Ping-Pong PHY) | Soft Controller | UDIMM | Quad Rank Only Support in 2 slots dual rank format | Any, | 400 | Compatible with minimum frequency part | Up to 72 bits | x8 | SSTL 15 Class I/II | On-the-fly | NIOS |  | Y | Y | Final | Multiple DDR3 SDRAM components must be laid out in a single-rank DDR2 SDRAM DIMM layout format. These are dual slots specs, for quad slots specs, you need to enter accurate board delays and ensure timing closure is achieved in Quartus.
Arria V GZ | C3 | DDR3 | Quarter Rate (non Ping-Pong PHY) | Soft Controller | UDIMM | Quad Rank Only Support in 2 slots dual rank format | Any, | 400 | Compatible with minimum frequency part | Up to 72 bits | x4 | SSTL 15 Class I/II | On-the-fly | NIOS |  | Y | Y | Final | Multiple DDR3 SDRAM components must be laid out in a single-rank DDR2 SDRAM DIMM layout format. These are dual slots specs, for quad slots specs, you need to enter accurate board delays and ensure timing closure is achieved in Quartus.
Arria V GZ | C3 | DDR3 | Quarter Rate (non Ping-Pong PHY) | Soft Controller | UDIMM | Dual Rank | Any, | 667 | Compatible with minimum frequency part | Up to 72 bits | x8 | SSTL 15 Class I/II | On-the-fly | NIOS |  | Y | Y | Final | Multiple DDR3 SDRAM components must be laid out in a single-rank DDR2 SDRAM DIMM layout format.
Arria V GZ | C3 | DDR3 | Quarter Rate (non Ping-Pong PHY) | Soft Controller | UDIMM | Dual Rank | Any, | 667 | Compatible with minimum frequency part | Up to 72 bits | x4 | SSTL 15 Class I/II | On-the-fly | NIOS |  | Y | Y | Final | Multiple DDR3 SDRAM components must be laid out in a single-rank DDR2 SDRAM DIMM layout format.
Arria V GZ | C3 | DDR3 | Quarter Rate (non Ping-Pong PHY) | Soft Controller | UDIMM | Single Rank | Any, | 800 | Compatible with minimum frequency part | Up to 72 bits | x8 | SSTL 15 Class I/II | On-the-fly | NIOS |  | Y | Y | Final | Multiple DDR3 SDRAM components must be laid out in a single-rank DDR2 SDRAM DIMM layout format.
Arria V GZ | C3 | DDR3 | Quarter Rate (non Ping-Pong PHY) | Soft Controller | UDIMM | Single Rank | Any, | 800 | Compatible with minimum frequency part | Up to 72 bits | x4 | SSTL 15 Class I/II | On-the-fly | NIOS |  | Y | Y | Final | Multiple DDR3 SDRAM components must be laid out in a single-rank DDR2 SDRAM DIMM layout format.
Arria V GZ | C3 | DDR3 | Quarter Rate (non Ping-Pong PHY) | Soft Controller | RDIMM | Quad Rank Only Support in 1 slot quad rank format | Any, | 533 | Compatible with minimum frequency part | Up to 72 bits | x4 | SSTL 15 Class I/II | On-the-fly | NIOS |  | Y | Y | Final | Multiple DDR3 SDRAM components must be laid out in a single-rank DDR2 SDRAM DIMM layout format. For dual slots specs, you need to enter accurate board delays and ensure timing closure is achieved in Quartus.
Arria V GZ | C3 | DDR3 | Quarter Rate (non Ping-Pong PHY) | Soft Controller | RDIMM | Dual Rank | Any, | 667 | Compatible with minimum frequency part | Up to 72 bits | x8 | SSTL 15 Class I/II | On-the-fly | NIOS |  | Y | Y | Final | Multiple DDR3 SDRAM components must be laid out in a single-rank DDR2 SDRAM DIMM layout format. These are single slot specs, for dual slots specs, you need to enter accurate board delays and ensure timing closure is achieved in Quartus.
Arria V GZ | C3 | DDR3 | Quarter Rate (non Ping-Pong PHY) | Soft Controller | RDIMM | Dual Rank | Any, | 667 | Compatible with minimum frequency part | Up to 72 bits | x4 | SSTL 15 Class I/II | On-the-fly | NIOS |  | Y | Y | Final | Multiple DDR3 SDRAM components must be laid out in a single-rank DDR2 SDRAM DIMM layout format. These are single slot specs, for dual slots specs, you need to enter accurate board delays and ensure timing closure is achieved in Quartus.
Arria V GZ | C3 | DDR3 | Quarter Rate (non Ping-Pong PHY) | Soft Controller | RDIMM | Single Rank | Any, | 800 | Compatible with minimum frequency part | Up to 72 bits | x8 | SSTL 15 Class I/II | On-the-fly | NIOS |  | Y | Y | Final | Multiple DDR3 SDRAM components must be laid out in a single-rank DDR2 SDRAM DIMM layout format.
Arria V GZ | C3 | DDR3 | Quarter Rate (non Ping-Pong PHY) | Soft Controller | RDIMM | Single Rank | Any, | 800 | Compatible with minimum frequency part | Up to 72 bits | x4 | SSTL 15 Class I/II | On-the-fly | NIOS |  | Y | Y | Final | Multiple DDR3 SDRAM components must be laid out in a single-rank DDR2 SDRAM DIMM layout format.
Arria V GZ | C3 | DDR3 | Quarter Rate (non Ping-Pong PHY) | Soft Controller | Component | 4 Chip Selects | Any, | 400 | Compatible with minimum frequency part | Up to 72 bits | x8 | SSTL 15 Class I/II | On-the-fly | NIOS |  | Y | Y | Final | Multiple DDR3 SDRAM components must be laid out in a single-rank DDR2 SDRAM DIMM layout format.
Arria V GZ | C3 | DDR3 | Quarter Rate (non Ping-Pong PHY) | Soft Controller | Component | 4 Chip Selects | Any, | 400 | Compatible with minimum frequency part | Up to 72 bits | x4 | SSTL 15 Class I/II | On-the-fly | NIOS |  | Y | Y | Final | Multiple DDR3 SDRAM components must be laid out in a single-rank DDR2 SDRAM DIMM layout format.
Arria V GZ | C3 | DDR3 | Quarter Rate (non Ping-Pong PHY) | Soft Controller | Component | 2 Chip Selects | Any, | 667 | Compatible with minimum frequency part | Up to 72 bits | x8 | SSTL 15 Class I/II | On-the-fly | NIOS |  | Y | Y | Final | Multiple DDR3 SDRAM components must be laid out in a single-rank DDR2 SDRAM DIMM layout format.
Arria V GZ | C3 | DDR3 | Quarter Rate (non Ping-Pong PHY) | Soft Controller | Component | 2 Chip Selects | Any, | 667 | Compatible with minimum frequency part | Up to 72 bits | x4 | SSTL 15 Class I/II | On-the-fly | NIOS |  | Y | Y | Final | Multiple DDR3 SDRAM components must be laid out in a single-rank DDR2 SDRAM DIMM layout format.
Arria V GZ | C3 | DDR3 | Quarter Rate (non Ping-Pong PHY) | Soft Controller | Component | 1 Chip Select | Any, | 800 | Compatible with minimum frequency part | Up to 72 bits | x8 | SSTL 15 Class I/II | On-the-fly | NIOS |  | Y | Y | Final | Multiple DDR3 SDRAM components must be laid out in a single-rank DDR2 SDRAM DIMM layout format.
Arria V GZ | C3 | DDR3 | Quarter Rate (non Ping-Pong PHY) | Soft Controller | Component | 1 Chip Select | Any, | 800 | Compatible with minimum frequency part | Up to 72 bits | x4 | SSTL 15 Class I/II | On-the-fly | NIOS |  | Y | Y | Final | Multiple DDR3 SDRAM components must be laid out in a single-rank DDR2 SDRAM DIMM layout format.
Arria V GZ | C3 | DDR3 | Half Rate (non Ping-Pong PHY) | Soft Controller | UDIMM | Quad Rank Only Support in 2 slots dual rank format | Any, | 400 | Compatible with minimum frequency part | Up to 72 bits | x8 | SSTL 15 Class I/II | On-the-fly | NIOS |  | Y | Y | Final | Multiple DDR3 SDRAM components must be laid out in a single-rank DDR2 SDRAM DIMM layout format. These are dual slots specs, for quad slots specs, you need to enter accurate board delays and ensure timing closure is achieved in Quartus.
Arria V GZ | C3 | DDR3 | Half Rate (non Ping-Pong PHY) | Soft Controller | UDIMM | Quad Rank Only Support in 2 slots dual rank format | Any, | 400 | Compatible with minimum frequency part | Up to 72 bits | x4 | SSTL 15 Class I/II | On-the-fly | NIOS |  | Y | Y | Final | Multiple DDR3 SDRAM components must be laid out in a single-rank DDR2 SDRAM DIMM layout format. These are dual slots specs, for quad slots specs, you need to enter accurate board delays and ensure timing closure is achieved in Quartus.
Arria V GZ | C3 | DDR3 | Half Rate (non Ping-Pong PHY) | Soft Controller | UDIMM | Dual Rank | Any, | 400 | Compatible with minimum frequency part | Up to 72 bits | x8 | SSTL 15 Class I/II | On-the-fly | NIOS |  | Y | Y | Final | Multiple DDR3 SDRAM components must be laid out in a single-rank DDR2 SDRAM DIMM layout format.
Arria V GZ | C3 | DDR3 | Half Rate (non Ping-Pong PHY) | Soft Controller | UDIMM | Dual Rank | Any, | 400 | Compatible with minimum frequency part | Up to 72 bits | x4 | SSTL 15 Class I/II | On-the-fly | NIOS |  | Y | Y | Final | Multiple DDR3 SDRAM components must be laid out in a single-rank DDR2 SDRAM DIMM layout format.
Arria V GZ | C3 | DDR3 | Half Rate (non Ping-Pong PHY) | Soft Controller | UDIMM | Single Rank | Any, | 400 | Compatible with minimum frequency part | Up to 72 bits | x8 | SSTL 15 Class I/II | On-the-fly | NIOS |  | Y | Y | Final | Multiple DDR3 SDRAM components must be laid out in a single-rank DDR2 SDRAM DIMM layout format.
Arria V GZ | C3 | DDR3 | Half Rate (non Ping-Pong PHY) | Soft Controller | UDIMM | Single Rank | Any, | 400 | Compatible with minimum frequency part | Up to 72 bits | x4 | SSTL 15 Class I/II | On-the-fly | NIOS |  | Y | Y | Final | Multiple DDR3 SDRAM components must be laid out in a single-rank DDR2 SDRAM DIMM layout format.
Arria V GZ | C3 | DDR3 | Half Rate (non Ping-Pong PHY) | Soft Controller | RDIMM | Quad Rank Only Support in 1 slot quad rank format | Any, | 400 | Compatible with minimum frequency part | Up to 72 bits | x4 | SSTL 15 Class I/II | On-the-fly | NIOS |  | Y | Y | Final | Multiple DDR3 SDRAM components must be laid out in a single-rank DDR2 SDRAM DIMM layout format. For dual slots specs, you need to enter accurate board delays and ensure timing closure is achieved in Quartus.
Arria V GZ | C3 | DDR3 | Half Rate (non Ping-Pong PHY) | Soft Controller | RDIMM | Dual Rank | Any, | 400 | Compatible with minimum frequency part | Up to 72 bits | x8 | SSTL 15 Class I/II | On-the-fly | NIOS |  | Y | Y | Final | Multiple DDR3 SDRAM components must be laid out in a single-rank DDR2 SDRAM DIMM layout format. These are single slot specs, for dual slots specs, you need to enter accurate board delays and ensure timing closure is achieved in Quartus.
Arria V GZ | C3 | DDR3 | Half Rate (non Ping-Pong PHY) | Soft Controller | RDIMM | Dual Rank | Any, | 400 | Compatible with minimum frequency part | Up to 72 bits | x4 | SSTL 15 Class I/II | On-the-fly | NIOS |  | Y | Y | Final | Multiple DDR3 SDRAM components must be laid out in a single-rank DDR2 SDRAM DIMM layout format. These are single slot specs, for dual slots specs, you need to enter accurate board delays and ensure timing closure is achieved in Quartus.
Arria V GZ | C3 | DDR3 | Half Rate (non Ping-Pong PHY) | Soft Controller | RDIMM | Single Rank | Any, | 400 | Compatible with minimum frequency part | Up to 72 bits | x8 | SSTL 15 Class I/II | On-the-fly | NIOS |  | Y | Y | Final | Multiple DDR3 SDRAM components must be laid out in a single-rank DDR2 SDRAM DIMM layout format.
Arria V GZ | C3 | DDR3 | Half Rate (non Ping-Pong PHY) | Soft Controller | RDIMM | Single Rank | Any, | 400 | Compatible with minimum frequency part | Up to 72 bits | x4 | SSTL 15 Class I/II | On-the-fly | NIOS |  | Y | Y | Final | Multiple DDR3 SDRAM components must be laid out in a single-rank DDR2 SDRAM DIMM layout format.
Arria V GZ | C3 | DDR3 | Half Rate (non Ping-Pong PHY) | Soft Controller | Component | 4 Chip Selects | Any, | 400 | Compatible with minimum frequency part | Up to 72 bits | x8 | SSTL 15 Class I/II | On-the-fly | NIOS |  | Y | Y | Final | Multiple DDR3 SDRAM components must be laid out in a single-rank DDR2 SDRAM DIMM layout format.
Arria V GZ | C3 | DDR3 | Half Rate (non Ping-Pong PHY) | Soft Controller | Component | 4 Chip Selects | Any, | 400 | Compatible with minimum frequency part | Up to 72 bits | x4 | SSTL 15 Class I/II | On-the-fly | NIOS |  | Y | Y | Final | Multiple DDR3 SDRAM components must be laid out in a single-rank DDR2 SDRAM DIMM layout format.
Arria V GZ | C3 | DDR3 | Half Rate (non Ping-Pong PHY) | Soft Controller | Component | 2 Chip Selects | Any, | 400 | Compatible with minimum frequency part | Up to 72 bits | x8 | SSTL 15 Class I/II | On-the-fly | NIOS |  | Y | Y | Final | Multiple DDR3 SDRAM components must be laid out in a single-rank DDR2 SDRAM DIMM layout format.
Arria V GZ | C3 | DDR3 | Half Rate (non Ping-Pong PHY) | Soft Controller | Component | 2 Chip Selects | Any, | 400 | Compatible with minimum frequency part | Up to 72 bits | x4 | SSTL 15 Class I/II | On-the-fly | NIOS |  | Y | Y | Final | Multiple DDR3 SDRAM components must be laid out in a single-rank DDR2 SDRAM DIMM layout format.
Arria V GZ | C3 | DDR3 | Half Rate (non Ping-Pong PHY) | Soft Controller | Component | 1 Chip Select | Any, | 400 | Compatible with minimum frequency part | Up to 72 bits | x8 | SSTL 15 Class I/II | On-the-fly | NIOS |  | Y | Y | Final | Multiple DDR3 SDRAM components must be laid out in a single-rank DDR2 SDRAM DIMM layout format.
Arria V GZ | C3 | DDR3 | Half Rate (non Ping-Pong PHY) | Soft Controller | Component | 1 Chip Select | Any, | 400 | Compatible with minimum frequency part | Up to 72 bits | x4 | SSTL 15 Class I/II | On-the-fly | NIOS |  | Y | Y | Final | Multiple DDR3 SDRAM components must be laid out in a single-rank DDR2 SDRAM DIMM layout format.
Arria V GZ | C3 | DDR2 | Half Rate (non Ping-Pong PHY) | Soft Controller | UDIMM | Quad Rank Only Support in 2 slots dual rank format | Any, | 333 | Compatible with minimum frequency part | Up to 72 bits | x8 | SSTL 18 Class I/II | 4 or 8 | NIOS |  | Y | Y | Final
Arria V GZ | C3 | DDR2 | Half Rate (non Ping-Pong PHY) | Soft Controller | UDIMM | Dual Rank | Any, | 333 | Compatible with minimum frequency part | Up to 72 bits | x8 | SSTL 18 Class I/II | 4 or 8 | NIOS |  | Y | Y | Final
Arria V GZ | C3 | DDR2 | Half Rate (non Ping-Pong PHY) | Soft Controller | UDIMM | Dual Rank | Any, | 333 | Compatible with minimum frequency part | Up to 72 bits | x4 | SSTL 18 Class I/II | 4 or 8 | NIOS |  | Y | Y | Final
Arria V GZ | C3 | DDR2 | Half Rate (non Ping-Pong PHY) | Soft Controller | UDIMM | Single Rank | Any, | 333 | Compatible with minimum frequency part | Up to 72 bits | x8 | SSTL 18 Class I/II | 4 or 8 | NIOS |  | Y | Y | Final
Arria V GZ | C3 | DDR2 | Half Rate (non Ping-Pong PHY) | Soft Controller | UDIMM | Single Rank | Any, | 333 | Compatible with minimum frequency part | Up to 72 bits | x4 | SSTL 18 Class I/II | 4 or 8 | NIOS |  | Y | Y | Final
Arria V GZ | C3 | DDR2 | Half Rate (non Ping-Pong PHY) | Soft Controller | RDIMM | Quad Rank Only Support in 2 slots dual rank format | Any, | 333 | Compatible with minimum frequency part | Up to 72 bits | x8 | SSTL 18 Class I/II | 4 or 8 | NIOS |  | Y | Y | Final
Arria V GZ | C3 | DDR2 | Half Rate (non Ping-Pong PHY) | Soft Controller | RDIMM | Quad Rank Only Support in 2 slots dual rank format | Any, | 333 | Compatible with minimum frequency part | Up to 72 bits | x4 | SSTL 18 Class I/II | 4 or 8 | NIOS |  | Y | Y | Final
Arria V GZ | C3 | DDR2 | Half Rate (non Ping-Pong PHY) | Soft Controller | RDIMM | Dual Rank | Any, | 333 | Compatible with minimum frequency part | Up to 72 bits | x8 | SSTL 18 Class I/II | 4 or 8 | NIOS |  | Y | Y | Final
Arria V GZ | C3 | DDR2 | Half Rate (non Ping-Pong PHY) | Soft Controller | RDIMM | Dual Rank | Any, | 333 | Compatible with minimum frequency part | Up to 72 bits | x4 | SSTL 18 Class I/II | 4 or 8 | NIOS |  | Y | Y | Final
Arria V GZ | C3 | DDR2 | Half Rate (non Ping-Pong PHY) | Soft Controller | RDIMM | Single Rank | Any, | 333 | Compatible with minimum frequency part | Up to 72 bits | x8 | SSTL 18 Class I/II | 4 or 8 | NIOS |  | Y | Y | Final
Arria V GZ | C3 | DDR2 | Half Rate (non Ping-Pong PHY) | Soft Controller | RDIMM | Single Rank | Any, | 333 | Compatible with minimum frequency part | Up to 72 bits | x4 | SSTL 18 Class I/II | 4 or 8 | NIOS |  | Y | Y | Final
Arria V GZ | C3 | DDR2 | Half Rate (non Ping-Pong PHY) | Soft Controller | Component | 4 Chip Selects | Any, | 333 | Compatible with minimum frequency part | Up to 72 bits | x8 | SSTL 18 Class I/II | 4 or 8 | NIOS |  | Y | Y | Final
Arria V GZ | C3 | DDR2 | Half Rate (non Ping-Pong PHY) | Soft Controller | Component | 4 Chip Selects | Any, | 333 | Compatible with minimum frequency part | Up to 72 bits | x4 | SSTL 18 Class I/II | 4 or 8 | NIOS |  | Y | Y | Final
Arria V GZ | C3 | DDR2 | Half Rate (non Ping-Pong PHY) | Soft Controller | Component | 2 Chip Selects | Any, | 333 | Compatible with minimum frequency part | Up to 72 bits | x8 | SSTL 18 Class I/II | 4 or 8 | NIOS |  | Y | Y | Final
Arria V GZ | C3 | DDR2 | Half Rate (non Ping-Pong PHY) | Soft Controller | Component | 2 Chip Selects | Any, | 333 | Compatible with minimum frequency part | Up to 72 bits | x4 | SSTL 18 Class I/II | 4 or 8 | NIOS |  | Y | Y | Final
Arria V GZ | C3 | DDR2 | Half Rate (non Ping-Pong PHY) | Soft Controller | Component | 1 Chip Select | Any, | 400 | Compatible with minimum frequency part | Up to 72 bits | x8 | SSTL 18 Class I/II | 4 or 8 | NIOS |  | Y | Y | Final
Arria V GZ | C3 | DDR2 | Half Rate (non Ping-Pong PHY) | Soft Controller | Component | 1 Chip Select | Any, | 400 | Compatible with minimum frequency part | Up to 72 bits | x4 | SSTL 18 Class I/II | 4 or 8 | NIOS |  | Y | Y | Final
Arria V GZ | C3 | DDR2 | Full Rate | Soft Controller | UDIMM | Quad Rank Only Support in 2 slots dual rank format | Any, | 267 | Compatible with minimum frequency part | Up to 72 bits | x8 | SSTL 18 Class I/II | 4 or 8 | NIOS |  | Y | Y | Final
Arria V GZ | C3 | DDR2 | Full Rate | Soft Controller | UDIMM | Quad Rank Only Support in 2 slots dual rank format | Any, | 267 | Compatible with minimum frequency part | Up to 72 bits | x4 | SSTL 18 Class I/II | 4 or 8 | NIOS |  | Y | Y | Final
Arria V GZ | C3 | DDR2 | Full Rate | Soft Controller | UDIMM | Dual Rank | Any, | 267 | Compatible with minimum frequency part | Up to 72 bits | x8 | SSTL 18 Class I/II | 4 or 8 | NIOS |  | Y | Y | Final
Arria V GZ | C3 | DDR2 | Full Rate | Soft Controller | UDIMM | Dual Rank | Any, | 267 | Compatible with minimum frequency part | Up to 72 bits | x4 | SSTL 18 Class I/II | 4 or 8 | NIOS |  | Y | Y | Final
Arria V GZ | C3 | DDR2 | Full Rate | Soft Controller | UDIMM | Single Rank | Any, | 267 | Compatible with minimum frequency part | Up to 72 bits | x8 | SSTL 18 Class I/II | 4 or 8 | NIOS |  | Y | Y | Final
Arria V GZ | C3 | DDR2 | Full Rate | Soft Controller | UDIMM | Single Rank | Any, | 267 | Compatible with minimum frequency part | Up to 72 bits | x4 | SSTL 18 Class I/II | 4 or 8 | NIOS |  | Y | Y | Final
Arria V GZ | C3 | DDR2 | Full Rate | Soft Controller | RDIMM | Quad Rank Only Support in 2 slots dual rank format | Any, | 267 | Compatible with minimum frequency part | Up to 72 bits | x8 | SSTL 18 Class I/II | 4 or 8 | NIOS |  | Y | Y | Final
Arria V GZ | C3 | DDR2 | Full Rate | Soft Controller | RDIMM | Quad Rank Only Support in 2 slots dual rank format | Any, | 267 | Compatible with minimum frequency part | Up to 72 bits | x4 | SSTL 18 Class I/II | 4 or 8 | NIOS |  | Y | Y | Final
Arria V GZ | C3 | DDR2 | Full Rate | Soft Controller | RDIMM | Dual Rank | Any, | 267 | Compatible with minimum frequency part | Up to 72 bits | x8 | SSTL 18 Class I/II | 4 or 8 | NIOS |  | Y | Y | Final
Arria V GZ | C3 | DDR2 | Full Rate | Soft Controller | RDIMM | Dual Rank | Any, | 267 | Compatible with minimum frequency part | Up to 72 bits | x4 | SSTL 18 Class I/II | 4 or 8 | NIOS |  | Y | Y | Final
Arria V GZ | C3 | DDR2 | Full Rate | Soft Controller | RDIMM | Single Rank | Any, | 267 | Compatible with minimum frequency part | Up to 72 bits | x8 | SSTL 18 Class I/II | 4 or 8 | NIOS |  | Y | Y | Final
Arria V GZ | C3 | DDR2 | Full Rate | Soft Controller | RDIMM | Single Rank | Any, | 267 | Compatible with minimum frequency part | Up to 72 bits | x4 | SSTL 18 Class I/II | 4 or 8 | NIOS |  | Y | Y | Final
Arria V GZ | C3 | DDR2 | Full Rate | Soft Controller | Component | 4 Chip Selects | Any, | 267 | Compatible with minimum frequency part | Up to 72 bits | x8 | SSTL 18 Class I/II | 4 or 8 | NIOS |  | Y | Y | Final
Arria V GZ | C3 | DDR2 | Full Rate | Soft Controller | Component | 4 Chip Selects | Any, | 267 | Compatible with minimum frequency part | Up to 72 bits | x4 | SSTL 18 Class I/II | 4 or 8 | NIOS |  | Y | Y | Final
Arria V GZ | C3 | DDR2 | Full Rate | Soft Controller | Component | 2 Chip Selects | Any, | 267 | Compatible with minimum frequency part | Up to 72 bits | x8 | SSTL 18 Class I/II | 4 or 8 | NIOS |  | Y | Y | Final
Arria V GZ | C3 | DDR2 | Full Rate | Soft Controller | Component | 2 Chip Selects | Any, | 267 | Compatible with minimum frequency part | Up to 72 bits | x4 | SSTL 18 Class I/II | 4 or 8 | NIOS |  | Y | Y | Final
Arria V GZ | C3 | DDR2 | Full Rate | Soft Controller | Component | 1 Chip Select | Any, | 267 | Compatible with minimum frequency part | Up to 72 bits | x8 | SSTL 18 Class I/II | 4 or 8 | NIOS |  | Y | Y | Final
Arria V GZ | C3 | DDR2 | Full Rate | Soft Controller | Component | 1 Chip Select | Any, | 267 | Compatible with minimum frequency part | Up to 72 bits | x4 | SSTL 18 Class I/II | 4 or 8 | NIOS |  | Y | Y | Final
Arria V GX (Vcc = 1.15V) | I3 | RLDRAMII (Common I/O) | Half Rate (non Ping-Pong PHY) | Soft Controller | Component | 1 Chip Select | Any, | 400 | Compatible with minimum frequency part | Up to 9 bits | x9 | HSTL 18 Class I/II | 8 | NIOS |  |  | Y | Final | This clock rate is only achievable with Nios sequencer.No multiplexed addressing support, no dynamic read latency support, no separate I/O support, and no multicast write support.
Arria V GX (Vcc = 1.15V) | I3 | RLDRAMII (Common I/O) | Half Rate (non Ping-Pong PHY) | Soft Controller | Component | 1 Chip Select | Any, | 400 | Compatible with minimum frequency part | Up to 9 bits | x9 | HSTL 18 Class I/II | 4 | NIOS |  |  | Y | Final | This clock rate is only achievable with Nios sequencer.No multiplexed addressing support, no dynamic read latency support, no separate I/O support, and no multicast write support.
Arria V GX (Vcc = 1.15V) | I3 | RLDRAMII (Common I/O) | Half Rate (non Ping-Pong PHY) | Soft Controller | Component | 1 Chip Select | Any, | 400 | Compatible with minimum frequency part | Up to 9 bits | x9 | HSTL 15 Class I/II | 8 | NIOS |  |  | Y | Final | This clock rate is only achievable with Nios sequencer.No multiplexed addressing support, no dynamic read latency support, no separate I/O support, and no multicast write support.
Arria V GX (Vcc = 1.15V) | I3 | RLDRAMII (Common I/O) | Half Rate (non Ping-Pong PHY) | Soft Controller | Component | 1 Chip Select | Any, | 400 | Compatible with minimum frequency part | Up to 9 bits | x9 | HSTL 15 Class I/II | 4 | NIOS |  |  | Y | Final | This clock rate is only achievable with Nios sequencer.No multiplexed addressing support, no dynamic read latency support, no separate I/O support, and no multicast write support.
Arria V GX (Vcc = 1.15V) | I3 | RLDRAMII (Common I/O) | Half Rate (non Ping-Pong PHY) | Soft Controller | Component | 1 Chip Select | Any, | 400 | Compatible with minimum frequency part | Up to 18 bits | x9 | HSTL 18 Class I/II | 8 | NIOS |  |  | Y | Final | This clock rate is only achievable with Nios sequencer.No multiplexed addressing support, no dynamic read latency support, no separate I/O support, and no multicast write support.
Arria V GX (Vcc = 1.15V) | I3 | RLDRAMII (Common I/O) | Half Rate (non Ping-Pong PHY) | Soft Controller | Component | 1 Chip Select | Any, | 400 | Compatible with minimum frequency part | Up to 18 bits | x9 | HSTL 18 Class I/II | 4 | NIOS |  |  | Y | Final | This clock rate is only achievable with Nios sequencer.No multiplexed addressing support, no dynamic read latency support, no separate I/O support, and no multicast write support.
Arria V GX (Vcc = 1.15V) | I3 | RLDRAMII (Common I/O) | Half Rate (non Ping-Pong PHY) | Soft Controller | Component | 1 Chip Select | Any, | 400 | Compatible with minimum frequency part | Up to 18 bits | x9 | HSTL 15 Class I/II | 8 | NIOS |  |  | Y | Final | This clock rate is only achievable with Nios sequencer.No multiplexed addressing support, no dynamic read latency support, no separate I/O support, and no multicast write support.
Arria V GX (Vcc = 1.15V) | I3 | RLDRAMII (Common I/O) | Half Rate (non Ping-Pong PHY) | Soft Controller | Component | 1 Chip Select | Any, | 400 | Compatible with minimum frequency part | Up to 18 bits | x9 | HSTL 15 Class I/II | 4 | NIOS |  |  | Y | Final | This clock rate is only achievable with Nios sequencer.No multiplexed addressing support, no dynamic read latency support, no separate I/O support, and no multicast write support.
Arria V GX (Vcc = 1.15V) | I3 | RLDRAMII (Common I/O) | Half Rate (non Ping-Pong PHY) | Soft Controller | Component | 1 Chip Select | Any, | 400 | Compatible with minimum frequency part | Up to 72 bits | x36 | HSTL 18 Class I/II | 8 | NIOS |  |  | Y | Final | This clock rate is only achievable with Nios sequencer.No multiplexed addressing support, no dynamic read latency support, no separate I/O support, and no multicast write support.
Arria V GX (Vcc = 1.15V) | I3 | RLDRAMII (Common I/O) | Half Rate (non Ping-Pong PHY) | Soft Controller | Component | 1 Chip Select | Any, | 400 | Compatible with minimum frequency part | Up to 72 bits | x36 | HSTL 18 Class I/II | 4 | NIOS |  |  | Y | Final | This clock rate is only achievable with Nios sequencer.No multiplexed addressing support, no dynamic read latency support, no separate I/O support, and no multicast write support.
Arria V GX (Vcc = 1.15V) | I3 | RLDRAMII (Common I/O) | Half Rate (non Ping-Pong PHY) | Soft Controller | Component | 1 Chip Select | Any, | 400 | Compatible with minimum frequency part | Up to 72 bits | x36 | HSTL 15 Class I/II | 8 | NIOS |  |  | Y | Final | This clock rate is only achievable with Nios sequencer.No multiplexed addressing support, no dynamic read latency support, no separate I/O support, and no multicast write support.
Arria V GX (Vcc = 1.15V) | I3 | RLDRAMII (Common I/O) | Half Rate (non Ping-Pong PHY) | Soft Controller | Component | 1 Chip Select | Any, | 400 | Compatible with minimum frequency part | Up to 72 bits | x36 | HSTL 15 Class I/II | 4 | NIOS |  |  | Y | Final | This clock rate is only achievable with Nios sequencer.No multiplexed addressing support, no dynamic read latency support, no separate I/O support, and no multicast write support.
Arria V GX (Vcc = 1.15V) | I3 | RLDRAMII (Common I/O) | Half Rate (non Ping-Pong PHY) | Soft Controller | Component | 1 Chip Select | Any, | 400 | Compatible with minimum frequency part | Up to 36 bits | x36 | HSTL 18 Class I/II | 8 | NIOS |  |  | Y | Final | This clock rate is only achievable with Nios sequencer.No multiplexed addressing support, no dynamic read latency support, no separate I/O support, and no multicast write support.
Arria V GX (Vcc = 1.15V) | I3 | RLDRAMII (Common I/O) | Half Rate (non Ping-Pong PHY) | Soft Controller | Component | 1 Chip Select | Any, | 400 | Compatible with minimum frequency part | Up to 36 bits | x36 | HSTL 18 Class I/II | 4 | NIOS |  |  | Y | Final | This clock rate is only achievable with Nios sequencer.No multiplexed addressing support, no dynamic read latency support, no separate I/O support, and no multicast write support.
Arria V GX (Vcc = 1.15V) | I3 | RLDRAMII (Common I/O) | Half Rate (non Ping-Pong PHY) | Soft Controller | Component | 1 Chip Select | Any, | 400 | Compatible with minimum frequency part | Up to 36 bits | x36 | HSTL 15 Class I/II | 8 | NIOS |  |  | Y | Final | This clock rate is only achievable with Nios sequencer.No multiplexed addressing support, no dynamic read latency support, no separate I/O support, and no multicast write support.
Arria V GX (Vcc = 1.15V) | I3 | RLDRAMII (Common I/O) | Half Rate (non Ping-Pong PHY) | Soft Controller | Component | 1 Chip Select | Any, | 400 | Compatible with minimum frequency part | Up to 36 bits | x36 | HSTL 15 Class I/II | 4 | NIOS |  |  | Y | Final | This clock rate is only achievable with Nios sequencer.No multiplexed addressing support, no dynamic read latency support, no separate I/O support, and no multicast write support.
Arria V GX (Vcc = 1.15V) | I3 | RLDRAMII (Common I/O) | Half Rate (non Ping-Pong PHY) | Soft Controller | Component | 1 Chip Select | Any, | 400 | Compatible with minimum frequency part | Up to 36 bits | x18 | HSTL 18 Class I/II | 8 | NIOS |  |  | Y | Final | This clock rate is only achievable with Nios sequencer.No multiplexed addressing support, no dynamic read latency support, no separate I/O support, and no multicast write support.
Arria V GX (Vcc = 1.15V) | I3 | RLDRAMII (Common I/O) | Half Rate (non Ping-Pong PHY) | Soft Controller | Component | 1 Chip Select | Any, | 400 | Compatible with minimum frequency part | Up to 36 bits | x18 | HSTL 18 Class I/II | 4 | NIOS |  |  | Y | Final | This clock rate is only achievable with Nios sequencer.No multiplexed addressing support, no dynamic read latency support, no separate I/O support, and no multicast write support.
Arria V GX (Vcc = 1.15V) | I3 | RLDRAMII (Common I/O) | Half Rate (non Ping-Pong PHY) | Soft Controller | Component | 1 Chip Select | Any, | 400 | Compatible with minimum frequency part | Up to 36 bits | x18 | HSTL 15 Class I/II | 8 | NIOS |  |  | Y | Final | This clock rate is only achievable with Nios sequencer.No multiplexed addressing support, no dynamic read latency support, no separate I/O support, and no multicast write support.
Arria V GX (Vcc = 1.15V) | I3 | RLDRAMII (Common I/O) | Half Rate (non Ping-Pong PHY) | Soft Controller | Component | 1 Chip Select | Any, | 400 | Compatible with minimum frequency part | Up to 36 bits | x18 | HSTL 15 Class I/II | 4 | NIOS |  |  | Y | Final | This clock rate is only achievable with Nios sequencer.No multiplexed addressing support, no dynamic read latency support, no separate I/O support, and no multicast write support.
Arria V GX (Vcc = 1.15V) | I3 | RLDRAMII (Common I/O) | Half Rate (non Ping-Pong PHY) | Soft Controller | Component | 1 Chip Select | Any, | 400 | Compatible with minimum frequency part | Up to 18 bits | x18 | HSTL 18 Class I/II | 8 | NIOS |  |  | Y | Final | This clock rate is only achievable with Nios sequencer.No multiplexed addressing support, no dynamic read latency support, no separate I/O support, and no multicast write support.
Arria V GX (Vcc = 1.15V) | I3 | RLDRAMII (Common I/O) | Half Rate (non Ping-Pong PHY) | Soft Controller | Component | 1 Chip Select | Any, | 400 | Compatible with minimum frequency part | Up to 18 bits | x18 | HSTL 18 Class I/II | 4 | NIOS |  |  | Y | Final | This clock rate is only achievable with Nios sequencer.No multiplexed addressing support, no dynamic read latency support, no separate I/O support, and no multicast write support.
Arria V GX (Vcc = 1.15V) | I3 | RLDRAMII (Common I/O) | Half Rate (non Ping-Pong PHY) | Soft Controller | Component | 1 Chip Select | Any, | 400 | Compatible with minimum frequency part | Up to 18 bits | x18 | HSTL 15 Class I/II | 8 | NIOS |  |  | Y | Final | This clock rate is only achievable with Nios sequencer.No multiplexed addressing support, no dynamic read latency support, no separate I/O support, and no multicast write support.
Arria V GX (Vcc = 1.15V) | I3 | RLDRAMII (Common I/O) | Half Rate (non Ping-Pong PHY) | Soft Controller | Component | 1 Chip Select | Any, | 400 | Compatible with minimum frequency part | Up to 18 bits | x18 | HSTL 15 Class I/II | 4 | NIOS |  |  | Y | Final | This clock rate is only achievable with Nios sequencer.No multiplexed addressing support, no dynamic read latency support, no separate I/O support, and no multicast write support.
Arria V GX (Vcc = 1.15V) | I3 | QDRII | Half Rate (non Ping-Pong PHY) | Soft Controller | Component | 1 Chip Select | Any, | 400 | Compatible with minimum frequency part | Up to 9 bits | x9 | HSTL 18 Class I/II | 4 | NIOS | 1.5 |  |  | Final
Arria V GX (Vcc = 1.15V) | I3 | QDRII | Half Rate (non Ping-Pong PHY) | Soft Controller | Component | 1 Chip Select | Any, | 400 | Compatible with minimum frequency part | Up to 9 bits | x9 | HSTL 15 Class I/II | 4 | NIOS | 1.5 |  |  | Final
Arria V GX (Vcc = 1.15V) | I3 | QDRII | Half Rate (non Ping-Pong PHY) | Soft Controller | Component | 1 Chip Select | Any, | 400 | Compatible with minimum frequency part | Up to 18 bits | x9 | HSTL 18 Class I/II | 4 | NIOS | 1.5 |  |  | Final
Arria V GX (Vcc = 1.15V) | I3 | QDRII | Half Rate (non Ping-Pong PHY) | Soft Controller | Component | 1 Chip Select | Any, | 400 | Compatible with minimum frequency part | Up to 18 bits | x9 | HSTL 15 Class I/II | 4 | NIOS | 1.5 |  |  | Final
Arria V GX (Vcc = 1.15V) | I3 | QDRII | Half Rate (non Ping-Pong PHY) | Soft Controller | Component | 1 Chip Select | Any, | 400 | Compatible with minimum frequency part | Up to 72 bits | x36 | HSTL 18 Class I/II | 4 | NIOS | 1.5 |  |  | Final
Arria V GX (Vcc = 1.15V) | I3 | QDRII | Half Rate (non Ping-Pong PHY) | Soft Controller | Component | 1 Chip Select | Any, | 400 | Compatible with minimum frequency part | Up to 72 bits | x36 | HSTL 15 Class I/II | 4 | NIOS | 1.5 |  |  | Final
Arria V GX (Vcc = 1.15V) | I3 | QDRII | Half Rate (non Ping-Pong PHY) | Soft Controller | Component | 1 Chip Select | Any, | 400 | Compatible with minimum frequency part | Up to 36 bits | x36 | HSTL 18 Class I/II | 4 | NIOS | 1.5 |  |  | Final
Arria V GX (Vcc = 1.15V) | I3 | QDRII | Half Rate (non Ping-Pong PHY) | Soft Controller | Component | 1 Chip Select | Any, | 400 | Compatible with minimum frequency part | Up to 36 bits | x36 | HSTL 15 Class I/II | 4 | NIOS | 1.5 |  |  | Final
Arria V GX (Vcc = 1.15V) | I3 | QDRII | Half Rate (non Ping-Pong PHY) | Soft Controller | Component | 1 Chip Select | Any, | 400 | Compatible with minimum frequency part | Up to 36 bits | x18 | HSTL 18 Class I/II | 4 | NIOS | 1.5 |  |  | Final
Arria V GX (Vcc = 1.15V) | I3 | QDRII | Half Rate (non Ping-Pong PHY) | Soft Controller | Component | 1 Chip Select | Any, | 400 | Compatible with minimum frequency part | Up to 36 bits | x18 | HSTL 15 Class I/II | 4 | NIOS | 1.5 |  |  | Final
Arria V GX (Vcc = 1.15V) | I3 | QDRII | Half Rate (non Ping-Pong PHY) | Soft Controller | Component | 1 Chip Select | Any, | 400 | Compatible with minimum frequency part | Up to 18 bits | x18 | HSTL 18 Class I/II | 4 | NIOS | 1.5 |  |  | Final
Arria V GX (Vcc = 1.15V) | I3 | QDRII | Half Rate (non Ping-Pong PHY) | Soft Controller | Component | 1 Chip Select | Any, | 400 | Compatible with minimum frequency part | Up to 18 bits | x18 | HSTL 15 Class I/II | 4 | NIOS | 1.5 |  |  | Final
Arria V GX (Vcc = 1.15V) | I3 | QDRII+ | Half Rate (non Ping-Pong PHY) | Soft Controller | Component | 1 Chip Select | Any, | 400 | Compatible with minimum frequency part | Up to 9 bits | x9 | HSTL 18 Class I | 4 | NIOS | 2.5 |  | Y | Final
Arria V GX (Vcc = 1.15V) | I3 | QDRII+ | Half Rate (non Ping-Pong PHY) | Soft Controller | Component | 1 Chip Select | Any, | 400 | Compatible with minimum frequency part | Up to 9 bits | x9 | HSTL 15 Class I | 4 | NIOS | 2.5 |  | Y | Final
Arria V GX (Vcc = 1.15V) | I3 | QDRII+ | Half Rate (non Ping-Pong PHY) | Soft Controller | Component | 1 Chip Select | Any, | 400 | Compatible with minimum frequency part | Up to 18 bits | x9 | HSTL 18 Class I | 4 | NIOS | 2.5 |  | Y | Final
Arria V GX (Vcc = 1.15V) | I3 | QDRII+ | Half Rate (non Ping-Pong PHY) | Soft Controller | Component | 1 Chip Select | Any, | 400 | Compatible with minimum frequency part | Up to 18 bits | x9 | HSTL 15 Class I | 4 | NIOS | 2.5 |  | Y | Final
Arria V GX (Vcc = 1.15V) | I3 | QDRII+ | Half Rate (non Ping-Pong PHY) | Soft Controller | Component | 1 Chip Select | Any, | 400 | Compatible with minimum frequency part | Up to 72 bits | x36 | HSTL 18 Class I | 4 | NIOS | 2.5 |  | Y | Final
Arria V GX (Vcc = 1.15V) | I3 | QDRII+ | Half Rate (non Ping-Pong PHY) | Soft Controller | Component | 1 Chip Select | Any, | 400 | Compatible with minimum frequency part | Up to 72 bits | x36 | HSTL 15 Class I | 4 | NIOS | 2.5 |  | Y | Final
Arria V GX (Vcc = 1.15V) | I3 | QDRII+ | Half Rate (non Ping-Pong PHY) | Soft Controller | Component | 1 Chip Select | Any, | 400 | Compatible with minimum frequency part | Up to 36 bits | x36 | HSTL 18 Class I | 4 | NIOS | 2.5 |  | Y | Final
Arria V GX (Vcc = 1.15V) | I3 | QDRII+ | Half Rate (non Ping-Pong PHY) | Soft Controller | Component | 1 Chip Select | Any, | 400 | Compatible with minimum frequency part | Up to 36 bits | x36 | HSTL 15 Class I | 4 | NIOS | 2.5 |  | Y | Final
Arria V GX (Vcc = 1.15V) | I3 | QDRII+ | Half Rate (non Ping-Pong PHY) | Soft Controller | Component | 1 Chip Select | Any, | 400 | Compatible with minimum frequency part | Up to 36 bits | x18 | HSTL 18 Class I | 4 | NIOS | 2.5 |  | Y | Final
Arria V GX (Vcc = 1.15V) | I3 | QDRII+ | Half Rate (non Ping-Pong PHY) | Soft Controller | Component | 1 Chip Select | Any, | 400 | Compatible with minimum frequency part | Up to 36 bits | x18 | HSTL 15 Class I | 4 | NIOS | 2.5 |  | Y | Final
Arria V GX (Vcc = 1.15V) | I3 | QDRII+ | Half Rate (non Ping-Pong PHY) | Soft Controller | Component | 1 Chip Select | Any, | 400 | Compatible with minimum frequency part | Up to 18 bits | x18 | HSTL 18 Class I | 4 | NIOS | 2.5 |  | Y | Final
Arria V GX (Vcc = 1.15V) | I3 | QDRII+ | Half Rate (non Ping-Pong PHY) | Soft Controller | Component | 1 Chip Select | Any, | 400 | Compatible with minimum frequency part | Up to 18 bits | x18 | HSTL 15 Class I | 4 | NIOS | 2.5 |  | Y | Final
Arria V GX (Vcc = 1.15V) | I3 | QDRII+ | Half Rate (non Ping-Pong PHY) | Soft Controller | Component | 1 Chip Select | Any, | 400 | Compatible with minimum frequency part | Up to 9 bits | x9 | HSTL 18 Class I | 4 | NIOS | 2 |  | Y | Final
Arria V GX (Vcc = 1.15V) | I3 | QDRII+ | Half Rate (non Ping-Pong PHY) | Soft Controller | Component | 1 Chip Select | Any, | 400 | Compatible with minimum frequency part | Up to 9 bits | x9 | HSTL 15 Class I | 4 | NIOS | 2 |  | Y | Final
Arria V GX (Vcc = 1.15V) | I3 | QDRII+ | Half Rate (non Ping-Pong PHY) | Soft Controller | Component | 1 Chip Select | Any, | 400 | Compatible with minimum frequency part | Up to 18 bits | x9 | HSTL 18 Class I | 4 | NIOS | 2 |  | Y | Final
Arria V GX (Vcc = 1.15V) | I3 | QDRII+ | Half Rate (non Ping-Pong PHY) | Soft Controller | Component | 1 Chip Select | Any, | 400 | Compatible with minimum frequency part | Up to 18 bits | x9 | HSTL 15 Class I | 4 | NIOS | 2 |  | Y | Final
Arria V GX (Vcc = 1.15V) | I3 | QDRII+ | Half Rate (non Ping-Pong PHY) | Soft Controller | Component | 1 Chip Select | Any, | 400 | Compatible with minimum frequency part | Up to 72 bits | x36 | HSTL 18 Class I | 4 | NIOS | 2 |  | Y | Final
Arria V GX (Vcc = 1.15V) | I3 | QDRII+ | Half Rate (non Ping-Pong PHY) | Soft Controller | Component | 1 Chip Select | Any, | 400 | Compatible with minimum frequency part | Up to 72 bits | x36 | HSTL 15 Class I | 4 | NIOS | 2 |  | Y | Final
Arria V GX (Vcc = 1.15V) | I3 | QDRII+ | Half Rate (non Ping-Pong PHY) | Soft Controller | Component | 1 Chip Select | Any, | 400 | Compatible with minimum frequency part | Up to 36 bits | x36 | HSTL 18 Class I | 4 | NIOS | 2 |  | Y | Final
Arria V GX (Vcc = 1.15V) | I3 | QDRII+ | Half Rate (non Ping-Pong PHY) | Soft Controller | Component | 1 Chip Select | Any, | 400 | Compatible with minimum frequency part | Up to 36 bits | x36 | HSTL 15 Class I | 4 | NIOS | 2 |  | Y | Final
Arria V GX (Vcc = 1.15V) | I3 | QDRII+ | Half Rate (non Ping-Pong PHY) | Soft Controller | Component | 1 Chip Select | Any, | 400 | Compatible with minimum frequency part | Up to 36 bits | x18 | HSTL 18 Class I | 4 | NIOS | 2 |  | Y | Final
Arria V GX (Vcc = 1.15V) | I3 | QDRII+ | Half Rate (non Ping-Pong PHY) | Soft Controller | Component | 1 Chip Select | Any, | 400 | Compatible with minimum frequency part | Up to 36 bits | x18 | HSTL 15 Class I | 4 | NIOS | 2 |  | Y | Final
Arria V GX (Vcc = 1.15V) | I3 | QDRII+ | Half Rate (non Ping-Pong PHY) | Soft Controller | Component | 1 Chip Select | Any, | 400 | Compatible with minimum frequency part | Up to 18 bits | x18 | HSTL 18 Class I | 4 | NIOS | 2 |  | Y | Final
Arria V GX (Vcc = 1.15V) | I3 | QDRII+ | Half Rate (non Ping-Pong PHY) | Soft Controller | Component | 1 Chip Select | Any, | 400 | Compatible with minimum frequency part | Up to 18 bits | x18 | HSTL 15 Class I | 4 | NIOS | 2 |  | Y | Final
Arria V GX (Vcc = 1.15V) | I3 | LPDDR2 | Half Rate (non Ping-Pong PHY) | Soft Controller | Component | 1 Chip Select | Any, | 400 | Compatible with minimum frequency part | Up to 72 bits | x8 | HSUL12 Class -- | 4 or 8 or 16 | NIOS |  | Y | Y | Final
Arria V GX (Vcc = 1.15V) | I3 | DDR3L | Quarter Rate (non Ping-Pong PHY) | Soft Controller | Component | 2 Chip Selects | Any, | 450 | Compatible with minimum frequency part | Up to 72 bits | x8 | SSTL 135 Class -- | On-the-fly | NIOS |  | Y | Y | Final | Multiple DDR3 SDRAM components must be laid out in a single-rank DDR2 SDRAM DIMM layout format.
Arria V GX (Vcc = 1.15V) | I3 | DDR3L | Quarter Rate (non Ping-Pong PHY) | Soft Controller | Component | 1 Chip Select | Any, | 600 | 800 | Up to 72 bits | x8 | SSTL 135 Class -- | On-the-fly | NIOS |  | Y | Y | Final | Multiple DDR3 SDRAM components must be laid out in a single-rank DDR2 SDRAM DIMM layout format.
Arria V GX (Vcc = 1.15V) | I3 | DDR3L | Half Rate (non Ping-Pong PHY) | Soft Controller | Component | 2 Chip Selects | Any, | 400 | Compatible with minimum frequency part | Up to 72 bits | x8 | SSTL 135 Class -- | On-the-fly | NIOS |  | Y | Y | Final | Multiple DDR3 SDRAM components must be laid out in a single-rank DDR2 SDRAM DIMM layout format.
Arria V GX (Vcc = 1.15V) | I3 | DDR3L | Half Rate (non Ping-Pong PHY) | Soft Controller | Component | 1 Chip Select | Any, | 400 | Compatible with minimum frequency part | Up to 72 bits | x8 | SSTL 135 Class -- | On-the-fly | NIOS |  | Y | Y | Final | Multiple DDR3 SDRAM components must be laid out in a single-rank DDR2 SDRAM DIMM layout format.
Arria V GX (Vcc = 1.15V) | I3 | DDR3L | Full Rate | Hard Controller | Component | 2 Chip Selects | Any, | 450 | Compatible with minimum frequency part | Up to 40 bits | x8 | SSTL 135 Class -- | On-the-fly | NIOS |  | Y | Y | Final
Arria V GX (Vcc = 1.15V) | I3 | DDR3L | Full Rate | Hard Controller | Component | 1 Chip Select | Any, | 533 | 667 | Up to 40 bits | x8 | SSTL 135 Class -- | On-the-fly | NIOS |  | Y | Y | Final | 80-bit interface is supported with same side bonding. Multiple DDR3 SDRAM components must be laid out in a single-rank DDR2 SDRAM DIMM layout format. Upgrade the 533 MHz DDR3L SDRAM component to a 667 MHz DDR3L SDRAM component to achieve the specified maximum frequency.
Arria V GX (Vcc = 1.15V) | I3 | DDR3 | Quarter Rate (non Ping-Pong PHY) | Soft Controller | Component | 2 Chip Selects | Any, | 450 | Compatible with minimum frequency part | Up to 72 bits | x8 | SSTL 15 Class I/II | On-the-fly | NIOS |  | Y | Y | Final | Multiple DDR3 SDRAM components must be laid out in a single-rank DDR2 SDRAM DIMM layout format.
Arria V GX (Vcc = 1.15V) | I3 | DDR3 | Quarter Rate (non Ping-Pong PHY) | Soft Controller | Component | 1 Chip Select | Any, | 667 | 1066 | Up to 72 bits | x8 | SSTL 15 Class I/II | On-the-fly | NIOS |  | Y | Y | Final | Multiple DDR3 SDRAM components must be laid out in a single-rank DDR2 SDRAM DIMM layout format.
Arria V GX (Vcc = 1.15V) | I3 | DDR3 | Half Rate (non Ping-Pong PHY) | Soft Controller | Component | 2 Chip Selects | Any, | 400 | Compatible with minimum frequency part | Up to 72 bits | x8 | SSTL 15 Class I/II | On-the-fly | NIOS |  | Y | Y | Final | Multiple DDR3 SDRAM components must be laid out in a single-rank DDR2 SDRAM DIMM layout format.
Arria V GX (Vcc = 1.15V) | I3 | DDR3 | Half Rate (non Ping-Pong PHY) | Soft Controller | Component | 1 Chip Select | Any, | 400 | Compatible with minimum frequency part | Up to 72 bits | x8 | SSTL 15 Class I/II | On-the-fly | NIOS |  | Y | Y | Final | Multiple DDR3 SDRAM components must be laid out in a single-rank DDR2 SDRAM DIMM layout format.
Arria V GX (Vcc = 1.15V) | I3 | DDR3 | Full Rate | Hard Controller | Component | 2 Chip Selects | Any, | 450 | Compatible with minimum frequency part | Up to 40 bits | x8 | SSTL 15 Class I/II | On-the-fly | NIOS |  | Y | Y | Final
Arria V GX (Vcc = 1.15V) | I3 | DDR3 | Full Rate | Hard Controller | Component | 1 Chip Select | Any, | 533 | 667 | Up to 40 bits | x8 | SSTL 15 Class I/II | On-the-fly | NIOS |  | Y | Y | Final | 80-bit interface is supported with same side bonding. Multiple DDR3 SDRAM components must be laid out in a single-rank DDR2 SDRAM DIMM layout format. Upgrade the 533 MHz DDR3 SDRAM component to a 667 MHz DDR3 SDRAM component to achieve the specified maximum frequency.
Arria V GX (Vcc = 1.15V) | I3 | DDR2 | Half Rate (non Ping-Pong PHY) | Soft Controller | UDIMM | Dual Rank | Any, | 350 | Compatible with minimum frequency part | Up to 72 bits | x8 | SSTL 18 Class I/II | 4 or 8 | NIOS |  | Y | Y | Final
Arria V GX (Vcc = 1.15V) | I3 | DDR2 | Half Rate (non Ping-Pong PHY) | Soft Controller | UDIMM | Single Rank | Any, | 400 | Compatible with minimum frequency part | Up to 72 bits | x8 | SSTL 18 Class I/II | 4 or 8 | NIOS |  | Y | Y | Final
Arria V GX (Vcc = 1.15V) | I3 | DDR2 | Half Rate (non Ping-Pong PHY) | Soft Controller | RDIMM | Dual Rank | Any, | 350 | Compatible with minimum frequency part | Up to 72 bits | x8 | SSTL 18 Class I/II | 4 or 8 | NIOS |  | Y | Y | Final
Arria V GX (Vcc = 1.15V) | I3 | DDR2 | Half Rate (non Ping-Pong PHY) | Soft Controller | RDIMM | Single Rank | Any, | 400 | Compatible with minimum frequency part | Up to 72 bits | x8 | SSTL 18 Class I/II | 4 or 8 | NIOS |  | Y | Y | Final
Arria V GX (Vcc = 1.15V) | I3 | DDR2 | Half Rate (non Ping-Pong PHY) | Soft Controller | Component | 2 Chip Selects | Any, | 350 | Compatible with minimum frequency part | Up to 72 bits | x8 | SSTL 18 Class I/II | 4 or 8 | NIOS |  | Y | Y | Final
Arria V GX (Vcc = 1.15V) | I3 | DDR2 | Half Rate (non Ping-Pong PHY) | Soft Controller | Component | 1 Chip Select | Any, | 400 | Compatible with minimum frequency part | Up to 72 bits | x8 | SSTL 18 Class I/II | 4 or 8 | NIOS |  | Y | Y | Final
Arria V GT (Vcc = 1.15V) | I3 | DDR2 | Full Rate | Hard Controller | Component | 2 Chip Selects | Any, | 333 | 400 | Up to 40 bits | x8 | SSTL 18 Class I/II | 4 or 8 | NIOS |  | Y | Y | Final | 80-bit interface is supported with same side bonding.
Arria V GX (Vcc = 1.15V) | I3 | DDR2 | Full Rate | Hard Controller | Component | 1 Chip Select | Any, | 400 | Compatible with minimum frequency part | Up to 40 bits | x8 | SSTL 18 Class I/II | 4 or 8 | NIOS |  | Y | Y | Final | 80-bit interface is supported with same side bonding.
Arria V GX (Vcc = 1.1V) | I5 | RLDRAMII (Common I/O) | Half Rate (non Ping-Pong PHY) | Soft Controller | Component | 1 Chip Select | Any, | 333 | Compatible with minimum frequency part | Up to 9 bits | x9 | HSTL 18 Class I/II | 8 | NIOS |  |  | Y | Final | This clock rate is only achievable with Nios sequencer.No multiplexed addressing support, no dynamic read latency support, no separate I/O support, and no multicast write support.
Arria V GX (Vcc = 1.1V) | I5 | RLDRAMII (Common I/O) | Half Rate (non Ping-Pong PHY) | Soft Controller | Component | 1 Chip Select | Any, | 333 | Compatible with minimum frequency part | Up to 9 bits | x9 | HSTL 18 Class I/II | 4 | NIOS |  |  | Y | Final | This clock rate is only achievable with Nios sequencer.No multiplexed addressing support, no dynamic read latency support, no separate I/O support, and no multicast write support.
Arria V GX (Vcc = 1.1V) | I5 | RLDRAMII (Common I/O) | Half Rate (non Ping-Pong PHY) | Soft Controller | Component | 1 Chip Select | Any, | 333 | Compatible with minimum frequency part | Up to 9 bits | x9 | HSTL 15 Class I/II | 8 | NIOS |  |  | Y | Final | This clock rate is only achievable with Nios sequencer.No multiplexed addressing support, no dynamic read latency support, no separate I/O support, and no multicast write support.
Arria V GX (Vcc = 1.1V) | I5 | RLDRAMII (Common I/O) | Half Rate (non Ping-Pong PHY) | Soft Controller | Component | 1 Chip Select | Any, | 333 | Compatible with minimum frequency part | Up to 9 bits | x9 | HSTL 15 Class I/II | 4 | NIOS |  |  | Y | Final | This clock rate is only achievable with Nios sequencer.No multiplexed addressing support, no dynamic read latency support, no separate I/O support, and no multicast write support.
Arria V GX (Vcc = 1.1V) | I5 | RLDRAMII (Common I/O) | Half Rate (non Ping-Pong PHY) | Soft Controller | Component | 1 Chip Select | Any, | 333 | Compatible with minimum frequency part | Up to 18 bits | x9 | HSTL 18 Class I/II | 8 | NIOS |  |  | Y | Final | This clock rate is only achievable with Nios sequencer.No multiplexed addressing support, no dynamic read latency support, no separate I/O support, and no multicast write support.
Arria V GX (Vcc = 1.1V) | I5 | RLDRAMII (Common I/O) | Half Rate (non Ping-Pong PHY) | Soft Controller | Component | 1 Chip Select | Any, | 333 | Compatible with minimum frequency part | Up to 18 bits | x9 | HSTL 18 Class I/II | 4 | NIOS |  |  | Y | Final | This clock rate is only achievable with Nios sequencer.No multiplexed addressing support, no dynamic read latency support, no separate I/O support, and no multicast write support.
Arria V GX (Vcc = 1.1V) | I5 | RLDRAMII (Common I/O) | Half Rate (non Ping-Pong PHY) | Soft Controller | Component | 1 Chip Select | Any, | 333 | Compatible with minimum frequency part | Up to 18 bits | x9 | HSTL 15 Class I/II | 8 | NIOS |  |  | Y | Final | This clock rate is only achievable with Nios sequencer.No multiplexed addressing support, no dynamic read latency support, no separate I/O support, and no multicast write support.
Arria V GX (Vcc = 1.1V) | I5 | RLDRAMII (Common I/O) | Half Rate (non Ping-Pong PHY) | Soft Controller | Component | 1 Chip Select | Any, | 333 | Compatible with minimum frequency part | Up to 18 bits | x9 | HSTL 15 Class I/II | 4 | NIOS |  |  | Y | Final | This clock rate is only achievable with Nios sequencer.No multiplexed addressing support, no dynamic read latency support, no separate I/O support, and no multicast write support.
Arria V GX (Vcc = 1.1V) | I5 | RLDRAMII (Common I/O) | Half Rate (non Ping-Pong PHY) | Soft Controller | Component | 1 Chip Select | Any, | 333 | Compatible with minimum frequency part | Up to 72 bits | x36 | HSTL 18 Class I/II | 8 | NIOS |  |  | Y | Final | This clock rate is only achievable with Nios sequencer.No multiplexed addressing support, no dynamic read latency support, no separate I/O support, and no multicast write support.
Arria V GX (Vcc = 1.1V) | I5 | RLDRAMII (Common I/O) | Half Rate (non Ping-Pong PHY) | Soft Controller | Component | 1 Chip Select | Any, | 333 | Compatible with minimum frequency part | Up to 72 bits | x36 | HSTL 18 Class I/II | 4 | NIOS |  |  | Y | Final | This clock rate is only achievable with Nios sequencer.No multiplexed addressing support, no dynamic read latency support, no separate I/O support, and no multicast write support.
Arria V GX (Vcc = 1.1V) | I5 | RLDRAMII (Common I/O) | Half Rate (non Ping-Pong PHY) | Soft Controller | Component | 1 Chip Select | Any, | 333 | Compatible with minimum frequency part | Up to 72 bits | x36 | HSTL 15 Class I/II | 8 | NIOS |  |  | Y | Final | This clock rate is only achievable with Nios sequencer.No multiplexed addressing support, no dynamic read latency support, no separate I/O support, and no multicast write support.
Arria V GX (Vcc = 1.1V) | I5 | RLDRAMII (Common I/O) | Half Rate (non Ping-Pong PHY) | Soft Controller | Component | 1 Chip Select | Any, | 333 | Compatible with minimum frequency part | Up to 72 bits | x36 | HSTL 15 Class I/II | 4 | NIOS |  |  | Y | Final | This clock rate is only achievable with Nios sequencer.No multiplexed addressing support, no dynamic read latency support, no separate I/O support, and no multicast write support.
Arria V GX (Vcc = 1.1V) | I5 | RLDRAMII (Common I/O) | Half Rate (non Ping-Pong PHY) | Soft Controller | Component | 1 Chip Select | Any, | 333 | Compatible with minimum frequency part | Up to 36 bits | x36 | HSTL 18 Class I/II | 8 | NIOS |  |  | Y | Final | This clock rate is only achievable with Nios sequencer.No multiplexed addressing support, no dynamic read latency support, no separate I/O support, and no multicast write support.
Arria V GX (Vcc = 1.1V) | I5 | RLDRAMII (Common I/O) | Half Rate (non Ping-Pong PHY) | Soft Controller | Component | 1 Chip Select | Any, | 333 | Compatible with minimum frequency part | Up to 36 bits | x36 | HSTL 18 Class I/II | 4 | NIOS |  |  | Y | Final | This clock rate is only achievable with Nios sequencer.No multiplexed addressing support, no dynamic read latency support, no separate I/O support, and no multicast write support.
Arria V GX (Vcc = 1.1V) | I5 | RLDRAMII (Common I/O) | Half Rate (non Ping-Pong PHY) | Soft Controller | Component | 1 Chip Select | Any, | 333 | Compatible with minimum frequency part | Up to 36 bits | x36 | HSTL 15 Class I/II | 8 | NIOS |  |  | Y | Final | This clock rate is only achievable with Nios sequencer.No multiplexed addressing support, no dynamic read latency support, no separate I/O support, and no multicast write support.
Arria V GX (Vcc = 1.1V) | I5 | RLDRAMII (Common I/O) | Half Rate (non Ping-Pong PHY) | Soft Controller | Component | 1 Chip Select | Any, | 333 | Compatible with minimum frequency part | Up to 36 bits | x36 | HSTL 15 Class I/II | 4 | NIOS |  |  | Y | Final | This clock rate is only achievable with Nios sequencer.No multiplexed addressing support, no dynamic read latency support, no separate I/O support, and no multicast write support.
Arria V GX (Vcc = 1.1V) | I5 | RLDRAMII (Common I/O) | Half Rate (non Ping-Pong PHY) | Soft Controller | Component | 1 Chip Select | Any, | 333 | Compatible with minimum frequency part | Up to 36 bits | x18 | HSTL 18 Class I/II | 8 | NIOS |  |  | Y | Final | This clock rate is only achievable with Nios sequencer.No multiplexed addressing support, no dynamic read latency support, no separate I/O support, and no multicast write support.
Arria V GX (Vcc = 1.1V) | I5 | RLDRAMII (Common I/O) | Half Rate (non Ping-Pong PHY) | Soft Controller | Component | 1 Chip Select | Any, | 333 | Compatible with minimum frequency part | Up to 36 bits | x18 | HSTL 18 Class I/II | 4 | NIOS |  |  | Y | Final | This clock rate is only achievable with Nios sequencer.No multiplexed addressing support, no dynamic read latency support, no separate I/O support, and no multicast write support.
Arria V GX (Vcc = 1.1V) | I5 | RLDRAMII (Common I/O) | Half Rate (non Ping-Pong PHY) | Soft Controller | Component | 1 Chip Select | Any, | 333 | Compatible with minimum frequency part | Up to 36 bits | x18 | HSTL 15 Class I/II | 8 | NIOS |  |  | Y | Final | This clock rate is only achievable with Nios sequencer.No multiplexed addressing support, no dynamic read latency support, no separate I/O support, and no multicast write support.
Arria V GX (Vcc = 1.1V) | I5 | RLDRAMII (Common I/O) | Half Rate (non Ping-Pong PHY) | Soft Controller | Component | 1 Chip Select | Any, | 333 | Compatible with minimum frequency part | Up to 36 bits | x18 | HSTL 15 Class I/II | 4 | NIOS |  |  | Y | Final | This clock rate is only achievable with Nios sequencer.No multiplexed addressing support, no dynamic read latency support, no separate I/O support, and no multicast write support.
Arria V GX (Vcc = 1.1V) | I5 | RLDRAMII (Common I/O) | Half Rate (non Ping-Pong PHY) | Soft Controller | Component | 1 Chip Select | Any, | 333 | Compatible with minimum frequency part | Up to 18 bits | x18 | HSTL 18 Class I/II | 8 | NIOS |  |  | Y | Final | This clock rate is only achievable with Nios sequencer.No multiplexed addressing support, no dynamic read latency support, no separate I/O support, and no multicast write support.
Arria V GX (Vcc = 1.1V) | I5 | RLDRAMII (Common I/O) | Half Rate (non Ping-Pong PHY) | Soft Controller | Component | 1 Chip Select | Any, | 333 | Compatible with minimum frequency part | Up to 18 bits | x18 | HSTL 18 Class I/II | 4 | NIOS |  |  | Y | Final | This clock rate is only achievable with Nios sequencer.No multiplexed addressing support, no dynamic read latency support, no separate I/O support, and no multicast write support.
Arria V GX (Vcc = 1.1V) | I5 | RLDRAMII (Common I/O) | Half Rate (non Ping-Pong PHY) | Soft Controller | Component | 1 Chip Select | Any, | 333 | Compatible with minimum frequency part | Up to 18 bits | x18 | HSTL 15 Class I/II | 8 | NIOS |  |  | Y | Final | This clock rate is only achievable with Nios sequencer.No multiplexed addressing support, no dynamic read latency support, no separate I/O support, and no multicast write support.
Arria V GX (Vcc = 1.1V) | I5 | RLDRAMII (Common I/O) | Half Rate (non Ping-Pong PHY) | Soft Controller | Component | 1 Chip Select | Any, | 333 | Compatible with minimum frequency part | Up to 18 bits | x18 | HSTL 15 Class I/II | 4 | NIOS |  |  | Y | Final | This clock rate is only achievable with Nios sequencer.No multiplexed addressing support, no dynamic read latency support, no separate I/O support, and no multicast write support.
Arria V GX (Vcc = 1.1V) | I5 | QDRII | Half Rate (non Ping-Pong PHY) | Soft Controller | Component | 1 Chip Select | Any, | 333 | Compatible with minimum frequency part | Up to 9 bits | x9 | HSTL 18 Class I/II | 4 | NIOS | 1.5 |  |  | Final
Arria V GX (Vcc = 1.1V) | I5 | QDRII | Half Rate (non Ping-Pong PHY) | Soft Controller | Component | 1 Chip Select | Any, | 333 | Compatible with minimum frequency part | Up to 9 bits | x9 | HSTL 15 Class I/II | 4 | NIOS | 1.5 |  |  | Final
Arria V GX (Vcc = 1.1V) | I5 | QDRII | Half Rate (non Ping-Pong PHY) | Soft Controller | Component | 1 Chip Select | Any, | 333 | Compatible with minimum frequency part | Up to 18 bits | x9 | HSTL 18 Class I/II | 4 | NIOS | 1.5 |  |  | Final
Arria V GX (Vcc = 1.1V) | I5 | QDRII | Half Rate (non Ping-Pong PHY) | Soft Controller | Component | 1 Chip Select | Any, | 333 | Compatible with minimum frequency part | Up to 18 bits | x9 | HSTL 15 Class I/II | 4 | NIOS | 1.5 |  |  | Final
Arria V GX (Vcc = 1.1V) | I5 | QDRII | Half Rate (non Ping-Pong PHY) | Soft Controller | Component | 1 Chip Select | Any, | 333 | Compatible with minimum frequency part | Up to 72 bits | x36 | HSTL 18 Class I/II | 4 | NIOS | 1.5 |  |  | Final
Arria V GX (Vcc = 1.1V) | I5 | QDRII | Half Rate (non Ping-Pong PHY) | Soft Controller | Component | 1 Chip Select | Any, | 333 | Compatible with minimum frequency part | Up to 72 bits | x36 | HSTL 15 Class I/II | 4 | NIOS | 1.5 |  |  | Final
Arria V GX (Vcc = 1.1V) | I5 | QDRII | Half Rate (non Ping-Pong PHY) | Soft Controller | Component | 1 Chip Select | Any, | 333 | Compatible with minimum frequency part | Up to 36 bits | x36 | HSTL 18 Class I/II | 4 | NIOS | 1.5 |  |  | Final
Arria V GX (Vcc = 1.1V) | I5 | QDRII | Half Rate (non Ping-Pong PHY) | Soft Controller | Component | 1 Chip Select | Any, | 333 | Compatible with minimum frequency part | Up to 36 bits | x36 | HSTL 15 Class I/II | 4 | NIOS | 1.5 |  |  | Final
Arria V GX (Vcc = 1.1V) | I5 | QDRII | Half Rate (non Ping-Pong PHY) | Soft Controller | Component | 1 Chip Select | Any, | 333 | Compatible with minimum frequency part | Up to 36 bits | x18 | HSTL 18 Class I/II | 4 | NIOS | 1.5 |  |  | Final
Arria V GX (Vcc = 1.1V) | I5 | QDRII | Half Rate (non Ping-Pong PHY) | Soft Controller | Component | 1 Chip Select | Any, | 333 | Compatible with minimum frequency part | Up to 36 bits | x18 | HSTL 15 Class I/II | 4 | NIOS | 1.5 |  |  | Final
Arria V GX (Vcc = 1.1V) | I5 | QDRII | Half Rate (non Ping-Pong PHY) | Soft Controller | Component | 1 Chip Select | Any, | 333 | Compatible with minimum frequency part | Up to 18 bits | x18 | HSTL 18 Class I/II | 4 | NIOS | 1.5 |  |  | Final
Arria V GX (Vcc = 1.1V) | I5 | QDRII | Half Rate (non Ping-Pong PHY) | Soft Controller | Component | 1 Chip Select | Any, | 333 | Compatible with minimum frequency part | Up to 18 bits | x18 | HSTL 15 Class I/II | 4 | NIOS | 1.5 |  |  | Final
Arria V GX (Vcc = 1.1V) | I5 | QDRII+ | Half Rate (non Ping-Pong PHY) | Soft Controller | Component | 1 Chip Select | Any, | 333 | Compatible with minimum frequency part | Up to 9 bits | x9 | HSTL 18 Class I | 4 | NIOS | 2.5 |  | Y | Final
Arria V GX (Vcc = 1.1V) | I5 | QDRII+ | Half Rate (non Ping-Pong PHY) | Soft Controller | Component | 1 Chip Select | Any, | 333 | Compatible with minimum frequency part | Up to 9 bits | x9 | HSTL 15 Class I | 4 | NIOS | 2.5 |  | Y | Final
Arria V GX (Vcc = 1.1V) | I5 | QDRII+ | Half Rate (non Ping-Pong PHY) | Soft Controller | Component | 1 Chip Select | Any, | 333 | Compatible with minimum frequency part | Up to 18 bits | x9 | HSTL 18 Class I | 4 | NIOS | 2.5 |  | Y | Final
Arria V GX (Vcc = 1.1V) | I5 | QDRII+ | Half Rate (non Ping-Pong PHY) | Soft Controller | Component | 1 Chip Select | Any, | 333 | Compatible with minimum frequency part | Up to 18 bits | x9 | HSTL 15 Class I | 4 | NIOS | 2.5 |  | Y | Final
Arria V GX (Vcc = 1.1V) | I5 | QDRII+ | Half Rate (non Ping-Pong PHY) | Soft Controller | Component | 1 Chip Select | Any, | 333 | Compatible with minimum frequency part | Up to 72 bits | x36 | HSTL 18 Class I | 4 | NIOS | 2.5 |  | Y | Final
Arria V GX (Vcc = 1.1V) | I5 | QDRII+ | Half Rate (non Ping-Pong PHY) | Soft Controller | Component | 1 Chip Select | Any, | 333 | Compatible with minimum frequency part | Up to 72 bits | x36 | HSTL 15 Class I | 4 | NIOS | 2.5 |  | Y | Final
Arria V GX (Vcc = 1.1V) | I5 | QDRII+ | Half Rate (non Ping-Pong PHY) | Soft Controller | Component | 1 Chip Select | Any, | 333 | Compatible with minimum frequency part | Up to 36 bits | x36 | HSTL 18 Class I | 4 | NIOS | 2.5 |  | Y | Final
Arria V GX (Vcc = 1.1V) | I5 | QDRII+ | Half Rate (non Ping-Pong PHY) | Soft Controller | Component | 1 Chip Select | Any, | 333 | Compatible with minimum frequency part | Up to 36 bits | x36 | HSTL 15 Class I | 4 | NIOS | 2.5 |  | Y | Final
Arria V GX (Vcc = 1.1V) | I5 | QDRII+ | Half Rate (non Ping-Pong PHY) | Soft Controller | Component | 1 Chip Select | Any, | 333 | Compatible with minimum frequency part | Up to 36 bits | x18 | HSTL 18 Class I | 4 | NIOS | 2.5 |  | Y | Final
Arria V GX (Vcc = 1.1V) | I5 | QDRII+ | Half Rate (non Ping-Pong PHY) | Soft Controller | Component | 1 Chip Select | Any, | 333 | Compatible with minimum frequency part | Up to 36 bits | x18 | HSTL 15 Class I | 4 | NIOS | 2.5 |  | Y | Final
Arria V GX (Vcc = 1.1V) | I5 | QDRII+ | Half Rate (non Ping-Pong PHY) | Soft Controller | Component | 1 Chip Select | Any, | 333 | Compatible with minimum frequency part | Up to 18 bits | x18 | HSTL 18 Class I | 4 | NIOS | 2.5 |  | Y | Final
Arria V GX (Vcc = 1.1V) | I5 | QDRII+ | Half Rate (non Ping-Pong PHY) | Soft Controller | Component | 1 Chip Select | Any, | 333 | Compatible with minimum frequency part | Up to 18 bits | x18 | HSTL 15 Class I | 4 | NIOS | 2.5 |  | Y | Final
Arria V GX (Vcc = 1.1V) | I5 | QDRII+ | Half Rate (non Ping-Pong PHY) | Soft Controller | Component | 1 Chip Select | Any, | 333 | Compatible with minimum frequency part | Up to 9 bits | x9 | HSTL 18 Class I | 4 | NIOS | 2 |  | Y | Final
Arria V GX (Vcc = 1.1V) | I5 | QDRII+ | Half Rate (non Ping-Pong PHY) | Soft Controller | Component | 1 Chip Select | Any, | 333 | Compatible with minimum frequency part | Up to 9 bits | x9 | HSTL 15 Class I | 4 | NIOS | 2 |  | Y | Final
Arria V GX (Vcc = 1.1V) | I5 | QDRII+ | Half Rate (non Ping-Pong PHY) | Soft Controller | Component | 1 Chip Select | Any, | 333 | Compatible with minimum frequency part | Up to 18 bits | x9 | HSTL 18 Class I | 4 | NIOS | 2 |  | Y | Final
Arria V GX (Vcc = 1.1V) | I5 | QDRII+ | Half Rate (non Ping-Pong PHY) | Soft Controller | Component | 1 Chip Select | Any, | 333 | Compatible with minimum frequency part | Up to 18 bits | x9 | HSTL 15 Class I | 4 | NIOS | 2 |  | Y | Final
Arria V GX (Vcc = 1.1V) | I5 | QDRII+ | Half Rate (non Ping-Pong PHY) | Soft Controller | Component | 1 Chip Select | Any, | 333 | Compatible with minimum frequency part | Up to 72 bits | x36 | HSTL 18 Class I | 4 | NIOS | 2 |  | Y | Final
Arria V GX (Vcc = 1.1V) | I5 | QDRII+ | Half Rate (non Ping-Pong PHY) | Soft Controller | Component | 1 Chip Select | Any, | 333 | Compatible with minimum frequency part | Up to 72 bits | x36 | HSTL 15 Class I | 4 | NIOS | 2 |  | Y | Final
Arria V GX (Vcc = 1.1V) | I5 | QDRII+ | Half Rate (non Ping-Pong PHY) | Soft Controller | Component | 1 Chip Select | Any, | 333 | Compatible with minimum frequency part | Up to 36 bits | x36 | HSTL 18 Class I | 4 | NIOS | 2 |  | Y | Final
Arria V GX (Vcc = 1.1V) | I5 | QDRII+ | Half Rate (non Ping-Pong PHY) | Soft Controller | Component | 1 Chip Select | Any, | 333 | Compatible with minimum frequency part | Up to 36 bits | x36 | HSTL 15 Class I | 4 | NIOS | 2 |  | Y | Final
Arria V GX (Vcc = 1.1V) | I5 | QDRII+ | Half Rate (non Ping-Pong PHY) | Soft Controller | Component | 1 Chip Select | Any, | 333 | Compatible with minimum frequency part | Up to 36 bits | x18 | HSTL 18 Class I | 4 | NIOS | 2 |  | Y | Final
Arria V GX (Vcc = 1.1V) | I5 | QDRII+ | Half Rate (non Ping-Pong PHY) | Soft Controller | Component | 1 Chip Select | Any, | 333 | Compatible with minimum frequency part | Up to 36 bits | x18 | HSTL 15 Class I | 4 | NIOS | 2 |  | Y | Final
Arria V GX (Vcc = 1.1V) | I5 | QDRII+ | Half Rate (non Ping-Pong PHY) | Soft Controller | Component | 1 Chip Select | Any, | 333 | Compatible with minimum frequency part | Up to 18 bits | x18 | HSTL 18 Class I | 4 | NIOS | 2 |  | Y | Final
Arria V GX (Vcc = 1.1V) | I5 | QDRII+ | Half Rate (non Ping-Pong PHY) | Soft Controller | Component | 1 Chip Select | Any, | 333 | Compatible with minimum frequency part | Up to 18 bits | x18 | HSTL 15 Class I | 4 | NIOS | 2 |  | Y | Final
Arria V GX (Vcc = 1.1V) | I5 | LPDDR2 | Half Rate (non Ping-Pong PHY) | Soft Controller | Component | 1 Chip Select | Any, | 333 | 400 | Up to 72 bits | x8 | HSUL12 Class -- | 4 or 8 or 16 | NIOS |  | Y | Y | Final
Arria V GX (Vcc = 1.1V) | I5 | DDR3L | Quarter Rate (non Ping-Pong PHY) | Soft Controller | Component | 2 Chip Selects | Any, | 450 | Compatible with minimum frequency part | Up to 72 bits | x8 | SSTL 135 Class -- | On-the-fly | NIOS |  | Y | Y | Final | Multiple DDR3 SDRAM components must be laid out in a single-rank DDR2 SDRAM DIMM layout format.
Arria V GT (Vcc = 1.1V) | I5 | DDR3L | Quarter Rate (non Ping-Pong PHY) | Soft Controller | Component | 1 Chip Select | Any, | 533 | 800 | Up to 72 bits | x8 | SSTL 135 Class -- | On-the-fly | NIOS |  | Y | Y | Final | Multiple DDR3 SDRAM components must be laid out in a single-rank DDR2 SDRAM DIMM layout format. Upgrade the 533 MHz DDR3L SDRAM component to a 667 MHz DDR3L SDRAM component to achieve the specified maximum frequency. Please avoid running memory interface at 420-449MHz.
Arria V GX (Vcc = 1.1V) | I5 | DDR3L | Half Rate (non Ping-Pong PHY) | Soft Controller | Component | 2 Chip Selects | Any, | 333 | 533 | Up to 72 bits | x8 | SSTL 135 Class -- | On-the-fly | NIOS |  | Y | Y | Final | Multiple DDR3 SDRAM components must be laid out in a single-rank DDR2 SDRAM DIMM layout format.
Arria V GX (Vcc = 1.1V) | I5 | DDR3L | Half Rate (non Ping-Pong PHY) | Soft Controller | Component | 1 Chip Select | Any, | 333 | 533 | Up to 72 bits | x8 | SSTL 135 Class -- | On-the-fly | NIOS |  | Y | Y | Final | Multiple DDR3 SDRAM components must be laid out in a single-rank DDR2 SDRAM DIMM layout format.
Arria V GX (Vcc = 1.1V) | I5 | DDR3L | Full Rate | Hard Controller | Component | 2 Chip Selects | Any, | 450 | Compatible with minimum frequency part | Up to 40 bits | x8 | SSTL 135 Class -- | On-the-fly | NIOS |  | Y | Y | Final
Arria V GT (Vcc = 1.15V) | I3 | DDR3L | Full Rate | Hard Controller | Component | 1 Chip Select | Any, | 533 | 667 | Up to 40 bits | x8 | SSTL 135 Class -- | On-the-fly | NIOS |  | Y | Y | Final | 80-bit interface is supported with same side bonding. Multiple DDR3 SDRAM components must be laid out in a single-rank DDR2 SDRAM DIMM layout format. Upgrade the 533 MHz DDR3L SDRAM component to a 667 MHz DDR3L SDRAM component to achieve the specified maximum frequency.
Arria V GX (Vcc = 1.1V) | I5 | DDR3 | Quarter Rate (non Ping-Pong PHY) | Soft Controller | Component | 2 Chip Selects | Any, | 450 | Compatible with minimum frequency part | Up to 72 bits | x8 | SSTL 15 Class I/II | On-the-fly | NIOS |  | Y | Y | Final | Multiple DDR3 SDRAM components must be laid out in a single-rank DDR2 SDRAM DIMM layout format.
Arria V GT (Vcc = 1.1V) | I5 | DDR3 | Quarter Rate (non Ping-Pong PHY) | Soft Controller | Component | 1 Chip Select | Any, | 533 | 800 | Up to 72 bits | x8 | SSTL 15 Class I/II | On-the-fly | NIOS |  | Y | Y | Final | Multiple DDR3 SDRAM components must be laid out in a single-rank DDR2 SDRAM DIMM layout format. Please avoid running memory interface at 420-449MHz.
Arria V GX (Vcc = 1.1V) | I5 | DDR3 | Half Rate (non Ping-Pong PHY) | Soft Controller | Component | 2 Chip Selects | Any, | 333 | 533 | Up to 72 bits | x8 | SSTL 15 Class I/II | On-the-fly | NIOS |  | Y | Y | Final | Multiple DDR3 SDRAM components must be laid out in a single-rank DDR2 SDRAM DIMM layout format.
Arria V GX (Vcc = 1.1V) | I5 | DDR3 | Half Rate (non Ping-Pong PHY) | Soft Controller | Component | 1 Chip Select | Any, | 333 | 533 | Up to 72 bits | x8 | SSTL 15 Class I/II | On-the-fly | NIOS |  | Y | Y | Final | Multiple DDR3 SDRAM components must be laid out in a single-rank DDR2 SDRAM DIMM layout format.
Arria V GX (Vcc = 1.1V) | I5 | DDR3 | Full Rate | Hard Controller | Component | 2 Chip Selects | Any, | 450 | Compatible with minimum frequency part | Up to 40 bits | x8 | SSTL 15 Class I/II | On-the-fly | NIOS |  | Y | Y | Final
Arria V GT (Vcc = 1.15V) | I3 | DDR3 | Full Rate | Hard Controller | Component | 1 Chip Select | Any, | 533 | 667 | Up to 40 bits | x8 | SSTL 15 Class I/II | On-the-fly | NIOS |  | Y | Y | Final | 80-bit interface is supported with same side bonding. Multiple DDR3 SDRAM components must be laid out in a single-rank DDR2 SDRAM DIMM layout format. Upgrade the 533 MHz DDR3 SDRAM component to a 667 MHz DDR3 SDRAM component to achieve the specified maximum frequency.
Arria V GX (Vcc = 1.1V) | I5 | DDR2 | Half Rate (non Ping-Pong PHY) | Soft Controller | UDIMM | Dual Rank | Any, | 333 | Compatible with minimum frequency part | Up to 72 bits | x8 | SSTL 18 Class I/II | 4 or 8 | NIOS |  | Y | Y | Final
Arria V GX (Vcc = 1.1V) | I5 | DDR2 | Half Rate (non Ping-Pong PHY) | Soft Controller | UDIMM | Single Rank | Any, | 333 | Compatible with minimum frequency part | Up to 72 bits | x8 | SSTL 18 Class I/II | 4 or 8 | NIOS |  | Y | Y | Final
Arria V GX (Vcc = 1.1V) | I5 | DDR2 | Half Rate (non Ping-Pong PHY) | Soft Controller | RDIMM | Dual Rank | Any, | 333 | Compatible with minimum frequency part | Up to 72 bits | x8 | SSTL 18 Class I/II | 4 or 8 | NIOS |  | Y | Y | Final
Arria V GX (Vcc = 1.1V) | I5 | DDR2 | Half Rate (non Ping-Pong PHY) | Soft Controller | RDIMM | Single Rank | Any, | 333 | Compatible with minimum frequency part | Up to 72 bits | x8 | SSTL 18 Class I/II | 4 or 8 | NIOS |  | Y | Y | Final
Arria V GX (Vcc = 1.1V) | I5 | DDR2 | Half Rate (non Ping-Pong PHY) | Soft Controller | Component | 2 Chip Selects | Any, | 333 | Compatible with minimum frequency part | Up to 72 bits | x8 | SSTL 18 Class I/II | 4 or 8 | NIOS |  | Y | Y | Final
Arria V GX (Vcc = 1.1V) | I5 | DDR2 | Half Rate (non Ping-Pong PHY) | Soft Controller | Component | 1 Chip Select | Any, | 333 | Compatible with minimum frequency part | Up to 72 bits | x8 | SSTL 18 Class I/II | 4 or 8 | NIOS |  | Y | Y | Final
Arria V SX (Vcc = 1.10V) | C6 | DDR2 | Full Rate | Hard Controller | Component | 2 Chip Selects | Any, | 300 | Compatible with minimum frequency part | Up to 40 bits | x8 | SSTL 18 Class I/II | 4 or 8 | NIOS |  | Y | Y | Final | 80-bit interface is supported with same side bonding.
Arria V GX (Vcc = 1.1V) | I5 | DDR2 | Full Rate | Hard Controller | Component | 1 Chip Select | Any, | 400 | 533 | Up to 40 bits | x8 | SSTL 18 Class I/II | 4 or 8 | NIOS |  | Y | Y | Final | 80-bit interface is supported with same side bonding. Upgrade the 400 MHz DDR2 SDRAM component to a 533 MHz DDR2 SDRAM component to achieve the specified maximum frequency.
Arria V GX (Vcc = 1.1V) | C6 | RLDRAMII (Common I/O) | Half Rate (non Ping-Pong PHY) | Soft Controller | Component | 1 Chip Select | Any, | 300 | Compatible with minimum frequency part | Up to 9 bits | x9 | HSTL 18 Class I/II | 8 | NIOS |  |  | Y | Final | This clock rate is only achievable with Nios sequencer.No multiplexed addressing support, no dynamic read latency support, no separate I/O support, and no multicast write support.
Arria V GX (Vcc = 1.1V) | C6 | RLDRAMII (Common I/O) | Half Rate (non Ping-Pong PHY) | Soft Controller | Component | 1 Chip Select | Any, | 300 | Compatible with minimum frequency part | Up to 9 bits | x9 | HSTL 18 Class I/II | 4 | NIOS |  |  | Y | Final | This clock rate is only achievable with Nios sequencer.No multiplexed addressing support, no dynamic read latency support, no separate I/O support, and no multicast write support.
Arria V GX (Vcc = 1.1V) | C6 | RLDRAMII (Common I/O) | Half Rate (non Ping-Pong PHY) | Soft Controller | Component | 1 Chip Select | Any, | 300 | Compatible with minimum frequency part | Up to 9 bits | x9 | HSTL 15 Class I/II | 8 | NIOS |  |  | Y | Final | This clock rate is only achievable with Nios sequencer.No multiplexed addressing support, no dynamic read latency support, no separate I/O support, and no multicast write support.
Arria V GX (Vcc = 1.1V) | C6 | RLDRAMII (Common I/O) | Half Rate (non Ping-Pong PHY) | Soft Controller | Component | 1 Chip Select | Any, | 300 | Compatible with minimum frequency part | Up to 9 bits | x9 | HSTL 15 Class I/II | 4 | NIOS |  |  | Y | Final | This clock rate is only achievable with Nios sequencer.No multiplexed addressing support, no dynamic read latency support, no separate I/O support, and no multicast write support.
Arria V GX (Vcc = 1.1V) | C6 | RLDRAMII (Common I/O) | Half Rate (non Ping-Pong PHY) | Soft Controller | Component | 1 Chip Select | Any, | 300 | Compatible with minimum frequency part | Up to 18 bits | x9 | HSTL 18 Class I/II | 8 | NIOS |  |  | Y | Final | This clock rate is only achievable with Nios sequencer.No multiplexed addressing support, no dynamic read latency support, no separate I/O support, and no multicast write support.
Arria V GX (Vcc = 1.1V) | C6 | RLDRAMII (Common I/O) | Half Rate (non Ping-Pong PHY) | Soft Controller | Component | 1 Chip Select | Any, | 300 | Compatible with minimum frequency part | Up to 18 bits | x9 | HSTL 18 Class I/II | 4 | NIOS |  |  | Y | Final | This clock rate is only achievable with Nios sequencer.No multiplexed addressing support, no dynamic read latency support, no separate I/O support, and no multicast write support.
Arria V GX (Vcc = 1.1V) | C6 | RLDRAMII (Common I/O) | Half Rate (non Ping-Pong PHY) | Soft Controller | Component | 1 Chip Select | Any, | 300 | Compatible with minimum frequency part | Up to 18 bits | x9 | HSTL 15 Class I/II | 8 | NIOS |  |  | Y | Final | This clock rate is only achievable with Nios sequencer.No multiplexed addressing support, no dynamic read latency support, no separate I/O support, and no multicast write support.
Arria V GX (Vcc = 1.1V) | C6 | RLDRAMII (Common I/O) | Half Rate (non Ping-Pong PHY) | Soft Controller | Component | 1 Chip Select | Any, | 300 | Compatible with minimum frequency part | Up to 18 bits | x9 | HSTL 15 Class I/II | 4 | NIOS |  |  | Y | Final | This clock rate is only achievable with Nios sequencer.No multiplexed addressing support, no dynamic read latency support, no separate I/O support, and no multicast write support.
Arria V GX (Vcc = 1.1V) | C6 | RLDRAMII (Common I/O) | Half Rate (non Ping-Pong PHY) | Soft Controller | Component | 1 Chip Select | Any, | 300 | Compatible with minimum frequency part | Up to 72 bits | x36 | HSTL 18 Class I/II | 8 | NIOS |  |  | Y | Final | This clock rate is only achievable with Nios sequencer.No multiplexed addressing support, no dynamic read latency support, no separate I/O support, and no multicast write support.
Arria V GX (Vcc = 1.1V) | C6 | RLDRAMII (Common I/O) | Half Rate (non Ping-Pong PHY) | Soft Controller | Component | 1 Chip Select | Any, | 300 | Compatible with minimum frequency part | Up to 72 bits | x36 | HSTL 18 Class I/II | 4 | NIOS |  |  | Y | Final | This clock rate is only achievable with Nios sequencer.No multiplexed addressing support, no dynamic read latency support, no separate I/O support, and no multicast write support.
Arria V GX (Vcc = 1.1V) | C6 | RLDRAMII (Common I/O) | Half Rate (non Ping-Pong PHY) | Soft Controller | Component | 1 Chip Select | Any, | 300 | Compatible with minimum frequency part | Up to 72 bits | x36 | HSTL 15 Class I/II | 8 | NIOS |  |  | Y | Final | This clock rate is only achievable with Nios sequencer.No multiplexed addressing support, no dynamic read latency support, no separate I/O support, and no multicast write support.
Arria V GX (Vcc = 1.1V) | C6 | RLDRAMII (Common I/O) | Half Rate (non Ping-Pong PHY) | Soft Controller | Component | 1 Chip Select | Any, | 300 | Compatible with minimum frequency part | Up to 72 bits | x36 | HSTL 15 Class I/II | 4 | NIOS |  |  | Y | Final | This clock rate is only achievable with Nios sequencer.No multiplexed addressing support, no dynamic read latency support, no separate I/O support, and no multicast write support.
Arria V GX (Vcc = 1.1V) | C6 | RLDRAMII (Common I/O) | Half Rate (non Ping-Pong PHY) | Soft Controller | Component | 1 Chip Select | Any, | 300 | Compatible with minimum frequency part | Up to 36 bits | x36 | HSTL 18 Class I/II | 8 | NIOS |  |  | Y | Final | This clock rate is only achievable with Nios sequencer.No multiplexed addressing support, no dynamic read latency support, no separate I/O support, and no multicast write support.
Arria V GX (Vcc = 1.1V) | C6 | RLDRAMII (Common I/O) | Half Rate (non Ping-Pong PHY) | Soft Controller | Component | 1 Chip Select | Any, | 300 | Compatible with minimum frequency part | Up to 36 bits | x36 | HSTL 18 Class I/II | 4 | NIOS |  |  | Y | Final | This clock rate is only achievable with Nios sequencer.No multiplexed addressing support, no dynamic read latency support, no separate I/O support, and no multicast write support.
Arria V GX (Vcc = 1.1V) | C6 | RLDRAMII (Common I/O) | Half Rate (non Ping-Pong PHY) | Soft Controller | Component | 1 Chip Select | Any, | 300 | Compatible with minimum frequency part | Up to 36 bits | x36 | HSTL 15 Class I/II | 8 | NIOS |  |  | Y | Final | This clock rate is only achievable with Nios sequencer.No multiplexed addressing support, no dynamic read latency support, no separate I/O support, and no multicast write support.
Arria V GX (Vcc = 1.1V) | C6 | RLDRAMII (Common I/O) | Half Rate (non Ping-Pong PHY) | Soft Controller | Component | 1 Chip Select | Any, | 300 | Compatible with minimum frequency part | Up to 36 bits | x36 | HSTL 15 Class I/II | 4 | NIOS |  |  | Y | Final | This clock rate is only achievable with Nios sequencer.No multiplexed addressing support, no dynamic read latency support, no separate I/O support, and no multicast write support.
Arria V GX (Vcc = 1.1V) | C6 | RLDRAMII (Common I/O) | Half Rate (non Ping-Pong PHY) | Soft Controller | Component | 1 Chip Select | Any, | 300 | Compatible with minimum frequency part | Up to 36 bits | x18 | HSTL 18 Class I/II | 8 | NIOS |  |  | Y | Final | This clock rate is only achievable with Nios sequencer.No multiplexed addressing support, no dynamic read latency support, no separate I/O support, and no multicast write support.
Arria V GX (Vcc = 1.1V) | C6 | RLDRAMII (Common I/O) | Half Rate (non Ping-Pong PHY) | Soft Controller | Component | 1 Chip Select | Any, | 300 | Compatible with minimum frequency part | Up to 36 bits | x18 | HSTL 18 Class I/II | 4 | NIOS |  |  | Y | Final | This clock rate is only achievable with Nios sequencer.No multiplexed addressing support, no dynamic read latency support, no separate I/O support, and no multicast write support.
Arria V GX (Vcc = 1.1V) | C6 | RLDRAMII (Common I/O) | Half Rate (non Ping-Pong PHY) | Soft Controller | Component | 1 Chip Select | Any, | 300 | Compatible with minimum frequency part | Up to 36 bits | x18 | HSTL 15 Class I/II | 8 | NIOS |  |  | Y | Final | This clock rate is only achievable with Nios sequencer.No multiplexed addressing support, no dynamic read latency support, no separate I/O support, and no multicast write support.
Arria V GX (Vcc = 1.1V) | C6 | RLDRAMII (Common I/O) | Half Rate (non Ping-Pong PHY) | Soft Controller | Component | 1 Chip Select | Any, | 300 | Compatible with minimum frequency part | Up to 36 bits | x18 | HSTL 15 Class I/II | 4 | NIOS |  |  | Y | Final | This clock rate is only achievable with Nios sequencer.No multiplexed addressing support, no dynamic read latency support, no separate I/O support, and no multicast write support.
Arria V GX (Vcc = 1.1V) | C6 | RLDRAMII (Common I/O) | Half Rate (non Ping-Pong PHY) | Soft Controller | Component | 1 Chip Select | Any, | 300 | Compatible with minimum frequency part | Up to 18 bits | x18 | HSTL 18 Class I/II | 8 | NIOS |  |  | Y | Final | This clock rate is only achievable with Nios sequencer.No multiplexed addressing support, no dynamic read latency support, no separate I/O support, and no multicast write support.
Arria V GX (Vcc = 1.1V) | C6 | RLDRAMII (Common I/O) | Half Rate (non Ping-Pong PHY) | Soft Controller | Component | 1 Chip Select | Any, | 300 | Compatible with minimum frequency part | Up to 18 bits | x18 | HSTL 18 Class I/II | 4 | NIOS |  |  | Y | Final | This clock rate is only achievable with Nios sequencer.No multiplexed addressing support, no dynamic read latency support, no separate I/O support, and no multicast write support.
Arria V GX (Vcc = 1.1V) | C6 | RLDRAMII (Common I/O) | Half Rate (non Ping-Pong PHY) | Soft Controller | Component | 1 Chip Select | Any, | 300 | Compatible with minimum frequency part | Up to 18 bits | x18 | HSTL 15 Class I/II | 8 | NIOS |  |  | Y | Final | This clock rate is only achievable with Nios sequencer.No multiplexed addressing support, no dynamic read latency support, no separate I/O support, and no multicast write support.
Arria V GX (Vcc = 1.1V) | C6 | RLDRAMII (Common I/O) | Half Rate (non Ping-Pong PHY) | Soft Controller | Component | 1 Chip Select | Any, | 300 | Compatible with minimum frequency part | Up to 18 bits | x18 | HSTL 15 Class I/II | 4 | NIOS |  |  | Y | Final | This clock rate is only achievable with Nios sequencer.No multiplexed addressing support, no dynamic read latency support, no separate I/O support, and no multicast write support.
Arria V GX (Vcc = 1.1V) | C6 | QDRII | Half Rate (non Ping-Pong PHY) | Soft Controller | Component | 1 Chip Select | Any, | 300 | Compatible with minimum frequency part | Up to 9 bits | x9 | HSTL 18 Class I/II | 4 | NIOS | 1.5 |  |  | Final
Arria V GX (Vcc = 1.1V) | C6 | QDRII | Half Rate (non Ping-Pong PHY) | Soft Controller | Component | 1 Chip Select | Any, | 300 | Compatible with minimum frequency part | Up to 9 bits | x9 | HSTL 15 Class I/II | 4 | NIOS | 1.5 |  |  | Final
Arria V GX (Vcc = 1.1V) | C6 | QDRII | Half Rate (non Ping-Pong PHY) | Soft Controller | Component | 1 Chip Select | Any, | 300 | Compatible with minimum frequency part | Up to 18 bits | x9 | HSTL 18 Class I/II | 4 | NIOS | 1.5 |  |  | Final
Arria V GX (Vcc = 1.1V) | C6 | QDRII | Half Rate (non Ping-Pong PHY) | Soft Controller | Component | 1 Chip Select | Any, | 300 | Compatible with minimum frequency part | Up to 18 bits | x9 | HSTL 15 Class I/II | 4 | NIOS | 1.5 |  |  | Final
Arria V GX (Vcc = 1.1V) | C6 | QDRII | Half Rate (non Ping-Pong PHY) | Soft Controller | Component | 1 Chip Select | Any, | 300 | Compatible with minimum frequency part | Up to 72 bits | x36 | HSTL 18 Class I/II | 4 | NIOS | 1.5 |  |  | Final
Arria V GX (Vcc = 1.1V) | C6 | QDRII | Half Rate (non Ping-Pong PHY) | Soft Controller | Component | 1 Chip Select | Any, | 300 | Compatible with minimum frequency part | Up to 72 bits | x36 | HSTL 15 Class I/II | 4 | NIOS | 1.5 |  |  | Final
Arria V GX (Vcc = 1.1V) | C6 | QDRII | Half Rate (non Ping-Pong PHY) | Soft Controller | Component | 1 Chip Select | Any, | 300 | Compatible with minimum frequency part | Up to 36 bits | x36 | HSTL 18 Class I/II | 4 | NIOS | 1.5 |  |  | Final
Arria V GX (Vcc = 1.1V) | C6 | QDRII | Half Rate (non Ping-Pong PHY) | Soft Controller | Component | 1 Chip Select | Any, | 300 | Compatible with minimum frequency part | Up to 36 bits | x36 | HSTL 15 Class I/II | 4 | NIOS | 1.5 |  |  | Final
Arria V GX (Vcc = 1.1V) | C6 | QDRII | Half Rate (non Ping-Pong PHY) | Soft Controller | Component | 1 Chip Select | Any, | 300 | Compatible with minimum frequency part | Up to 36 bits | x18 | HSTL 18 Class I/II | 4 | NIOS | 1.5 |  |  | Final
Arria V GX (Vcc = 1.1V) | C6 | QDRII | Half Rate (non Ping-Pong PHY) | Soft Controller | Component | 1 Chip Select | Any, | 300 | Compatible with minimum frequency part | Up to 36 bits | x18 | HSTL 15 Class I/II | 4 | NIOS | 1.5 |  |  | Final
Arria V GX (Vcc = 1.1V) | C6 | QDRII | Half Rate (non Ping-Pong PHY) | Soft Controller | Component | 1 Chip Select | Any, | 300 | Compatible with minimum frequency part | Up to 18 bits | x18 | HSTL 18 Class I/II | 4 | NIOS | 1.5 |  |  | Final
Arria V GX (Vcc = 1.1V) | C6 | QDRII | Half Rate (non Ping-Pong PHY) | Soft Controller | Component | 1 Chip Select | Any, | 300 | Compatible with minimum frequency part | Up to 18 bits | x18 | HSTL 15 Class I/II | 4 | NIOS | 1.5 |  |  | Final
Arria V GX (Vcc = 1.1V) | C6 | QDRII+ | Half Rate (non Ping-Pong PHY) | Soft Controller | Component | 1 Chip Select | Any, | 300 | Compatible with minimum frequency part | Up to 9 bits | x9 | HSTL 18 Class I | 4 | NIOS | 2.5 |  | Y | Final
Arria V GX (Vcc = 1.1V) | C6 | QDRII+ | Half Rate (non Ping-Pong PHY) | Soft Controller | Component | 1 Chip Select | Any, | 300 | Compatible with minimum frequency part | Up to 9 bits | x9 | HSTL 15 Class I | 4 | NIOS | 2.5 |  | Y | Final
Arria V GX (Vcc = 1.1V) | C6 | QDRII+ | Half Rate (non Ping-Pong PHY) | Soft Controller | Component | 1 Chip Select | Any, | 300 | Compatible with minimum frequency part | Up to 18 bits | x9 | HSTL 18 Class I | 4 | NIOS | 2.5 |  | Y | Final
Arria V GX (Vcc = 1.1V) | C6 | QDRII+ | Half Rate (non Ping-Pong PHY) | Soft Controller | Component | 1 Chip Select | Any, | 300 | Compatible with minimum frequency part | Up to 18 bits | x9 | HSTL 15 Class I | 4 | NIOS | 2.5 |  | Y | Final
Arria V GX (Vcc = 1.1V) | C6 | QDRII+ | Half Rate (non Ping-Pong PHY) | Soft Controller | Component | 1 Chip Select | Any, | 300 | Compatible with minimum frequency part | Up to 72 bits | x36 | HSTL 18 Class I | 4 | NIOS | 2.5 |  | Y | Final
Arria V GX (Vcc = 1.1V) | C6 | QDRII+ | Half Rate (non Ping-Pong PHY) | Soft Controller | Component | 1 Chip Select | Any, | 300 | Compatible with minimum frequency part | Up to 72 bits | x36 | HSTL 15 Class I | 4 | NIOS | 2.5 |  | Y | Final
Arria V GX (Vcc = 1.1V) | C6 | QDRII+ | Half Rate (non Ping-Pong PHY) | Soft Controller | Component | 1 Chip Select | Any, | 300 | Compatible with minimum frequency part | Up to 36 bits | x36 | HSTL 18 Class I | 4 | NIOS | 2.5 |  | Y | Final
Arria V GX (Vcc = 1.1V) | C6 | QDRII+ | Half Rate (non Ping-Pong PHY) | Soft Controller | Component | 1 Chip Select | Any, | 300 | Compatible with minimum frequency part | Up to 36 bits | x36 | HSTL 15 Class I | 4 | NIOS | 2.5 |  | Y | Final
Arria V GX (Vcc = 1.1V) | C6 | QDRII+ | Half Rate (non Ping-Pong PHY) | Soft Controller | Component | 1 Chip Select | Any, | 300 | Compatible with minimum frequency part | Up to 36 bits | x18 | HSTL 18 Class I | 4 | NIOS | 2.5 |  | Y | Final
Arria V GX (Vcc = 1.1V) | C6 | QDRII+ | Half Rate (non Ping-Pong PHY) | Soft Controller | Component | 1 Chip Select | Any, | 300 | Compatible with minimum frequency part | Up to 36 bits | x18 | HSTL 15 Class I | 4 | NIOS | 2.5 |  | Y | Final
Arria V GX (Vcc = 1.1V) | C6 | QDRII+ | Half Rate (non Ping-Pong PHY) | Soft Controller | Component | 1 Chip Select | Any, | 300 | Compatible with minimum frequency part | Up to 18 bits | x18 | HSTL 18 Class I | 4 | NIOS | 2.5 |  | Y | Final
Arria V GX (Vcc = 1.1V) | C6 | QDRII+ | Half Rate (non Ping-Pong PHY) | Soft Controller | Component | 1 Chip Select | Any, | 300 | Compatible with minimum frequency part | Up to 18 bits | x18 | HSTL 15 Class I | 4 | NIOS | 2.5 |  | Y | Final
Arria V GX (Vcc = 1.1V) | C6 | QDRII+ | Half Rate (non Ping-Pong PHY) | Soft Controller | Component | 1 Chip Select | Any, | 300 | Compatible with minimum frequency part | Up to 9 bits | x9 | HSTL 18 Class I | 4 | NIOS | 2 |  | Y | Final
Arria V GX (Vcc = 1.1V) | C6 | QDRII+ | Half Rate (non Ping-Pong PHY) | Soft Controller | Component | 1 Chip Select | Any, | 300 | Compatible with minimum frequency part | Up to 9 bits | x9 | HSTL 15 Class I | 4 | NIOS | 2 |  | Y | Final
Arria V GX (Vcc = 1.1V) | C6 | QDRII+ | Half Rate (non Ping-Pong PHY) | Soft Controller | Component | 1 Chip Select | Any, | 300 | Compatible with minimum frequency part | Up to 18 bits | x9 | HSTL 18 Class I | 4 | NIOS | 2 |  | Y | Final
Arria V GX (Vcc = 1.1V) | C6 | QDRII+ | Half Rate (non Ping-Pong PHY) | Soft Controller | Component | 1 Chip Select | Any, | 300 | Compatible with minimum frequency part | Up to 18 bits | x9 | HSTL 15 Class I | 4 | NIOS | 2 |  | Y | Final
Arria V GX (Vcc = 1.1V) | C6 | QDRII+ | Half Rate (non Ping-Pong PHY) | Soft Controller | Component | 1 Chip Select | Any, | 300 | Compatible with minimum frequency part | Up to 72 bits | x36 | HSTL 18 Class I | 4 | NIOS | 2 |  | Y | Final
Arria V GX (Vcc = 1.1V) | C6 | QDRII+ | Half Rate (non Ping-Pong PHY) | Soft Controller | Component | 1 Chip Select | Any, | 300 | Compatible with minimum frequency part | Up to 72 bits | x36 | HSTL 15 Class I | 4 | NIOS | 2 |  | Y | Final
Arria V GX (Vcc = 1.1V) | C6 | QDRII+ | Half Rate (non Ping-Pong PHY) | Soft Controller | Component | 1 Chip Select | Any, | 300 | Compatible with minimum frequency part | Up to 36 bits | x36 | HSTL 18 Class I | 4 | NIOS | 2 |  | Y | Final
Arria V GX (Vcc = 1.1V) | C6 | QDRII+ | Half Rate (non Ping-Pong PHY) | Soft Controller | Component | 1 Chip Select | Any, | 300 | Compatible with minimum frequency part | Up to 36 bits | x36 | HSTL 15 Class I | 4 | NIOS | 2 |  | Y | Final
Arria V GX (Vcc = 1.1V) | C6 | QDRII+ | Half Rate (non Ping-Pong PHY) | Soft Controller | Component | 1 Chip Select | Any, | 300 | Compatible with minimum frequency part | Up to 36 bits | x18 | HSTL 18 Class I | 4 | NIOS | 2 |  | Y | Final
Arria V GX (Vcc = 1.1V) | C6 | QDRII+ | Half Rate (non Ping-Pong PHY) | Soft Controller | Component | 1 Chip Select | Any, | 300 | Compatible with minimum frequency part | Up to 36 bits | x18 | HSTL 15 Class I | 4 | NIOS | 2 |  | Y | Final
Arria V GX (Vcc = 1.1V) | C6 | QDRII+ | Half Rate (non Ping-Pong PHY) | Soft Controller | Component | 1 Chip Select | Any, | 300 | Compatible with minimum frequency part | Up to 18 bits | x18 | HSTL 18 Class I | 4 | NIOS | 2 |  | Y | Final
Arria V GX (Vcc = 1.1V) | C6 | QDRII+ | Half Rate (non Ping-Pong PHY) | Soft Controller | Component | 1 Chip Select | Any, | 300 | Compatible with minimum frequency part | Up to 18 bits | x18 | HSTL 15 Class I | 4 | NIOS | 2 |  | Y | Final
Arria V GX (Vcc = 1.1V) | C6 | LPDDR2 | Half Rate (non Ping-Pong PHY) | Soft Controller | Component | 1 Chip Select | Any, | 300 | 400 | Up to 72 bits | x8 | HSUL12 Class -- | 4 or 8 or 16 | NIOS |  | Y | Y | Final
Arria V GX (Vcc = 1.1V) | C6 | DDR3L | Quarter Rate (non Ping-Pong PHY) | Soft Controller | Component | 2 Chip Selects | Any, | 333 | 533 | Up to 72 bits | x8 | SSTL 135 Class -- | On-the-fly | NIOS |  | Y | Y | Final | Multiple DDR3 SDRAM components must be laid out in a single-rank DDR2 SDRAM DIMM layout format.
Arria V GX (Vcc = 1.1V) | C6 | DDR3L | Quarter Rate (non Ping-Pong PHY) | Soft Controller | Component | 1 Chip Select | Any, | 450 | Compatible with minimum frequency part | Up to 72 bits | x8 | SSTL 135 Class -- | On-the-fly | NIOS |  | Y | Y | Final | Multiple DDR3 SDRAM components must be laid out in a single-rank DDR2 SDRAM DIMM layout format.
Arria V GX (Vcc = 1.1V) | C6 | DDR3L | Half Rate (non Ping-Pong PHY) | Soft Controller | Component | 2 Chip Selects | Any, | 303 | 533 | Up to 72 bits | x8 | SSTL 135 Class -- | On-the-fly | NIOS |  | Y | Y | Final | Multiple DDR3 SDRAM components must be laid out in a single-rank DDR2 SDRAM DIMM layout format.
Arria V GX (Vcc = 1.1V) | C6 | DDR3L | Half Rate (non Ping-Pong PHY) | Soft Controller | Component | 1 Chip Select | Any, | 303 | 533 | Up to 72 bits | x8 | SSTL 135 Class -- | On-the-fly | NIOS |  | Y | Y | Final | Multiple DDR3 SDRAM components must be laid out in a single-rank DDR2 SDRAM DIMM layout format.
Arria V GX (Vcc = 1.1V) | C6 | DDR3L | Full Rate | Hard Controller | Component | 2 Chip Selects | Any, | 333 | 533 | Up to 40 bits | x8 | SSTL 135 Class -- | On-the-fly | NIOS |  | Y | Y | Final
Arria V GX (Vcc = 1.1V) | C6 | DDR3L | Full Rate | Hard Controller | Component | 1 Chip Select | Any, | 450 | Compatible with minimum frequency part | Up to 40 bits | x8 | SSTL 135 Class -- | On-the-fly | NIOS |  | Y | Y | Final
Arria V GX (Vcc = 1.1V) | C6 | DDR3 | Quarter Rate (non Ping-Pong PHY) | Soft Controller | Component | 2 Chip Selects | Any, | 333 | 533 | Up to 72 bits | x8 | SSTL 15 Class I/II | On-the-fly | NIOS |  | Y | Y | Final | Multiple DDR3 SDRAM components must be laid out in a single-rank DDR2 SDRAM DIMM layout format.
Arria V GX (Vcc = 1.1V) | C6 | DDR3 | Quarter Rate (non Ping-Pong PHY) | Soft Controller | Component | 1 Chip Select | Any, | 450 | Compatible with minimum frequency part | Up to 72 bits | x8 | SSTL 15 Class I/II | On-the-fly | NIOS |  | Y | Y | Final | Multiple DDR3 SDRAM components must be laid out in a single-rank DDR2 SDRAM DIMM layout format.
Arria V GX (Vcc = 1.1V) | C6 | DDR3 | Half Rate (non Ping-Pong PHY) | Soft Controller | Component | 2 Chip Selects | Any, | 303 | 533 | Up to 72 bits | x8 | SSTL 15 Class I/II | On-the-fly | NIOS |  | Y | Y | Final | Multiple DDR3 SDRAM components must be laid out in a single-rank DDR2 SDRAM DIMM layout format.
Arria V GX (Vcc = 1.1V) | C6 | DDR3 | Half Rate (non Ping-Pong PHY) | Soft Controller | Component | 1 Chip Select | Any, | 303 | 533 | Up to 72 bits | x8 | SSTL 15 Class I/II | On-the-fly | NIOS |  | Y | Y | Final | Multiple DDR3 SDRAM components must be laid out in a single-rank DDR2 SDRAM DIMM layout format.
Arria V GX (Vcc = 1.1V) | C6 | DDR3 | Full Rate | Hard Controller | Component | 2 Chip Selects | Any, | 333 | 533 | Up to 40 bits | x8 | SSTL 15 Class I/II | On-the-fly | NIOS |  | Y | Y | Final
Arria V GX (Vcc = 1.1V) | C6 | DDR3 | Full Rate | Hard Controller | Component | 1 Chip Select | Any, | 450 | Compatible with minimum frequency part | Up to 40 bits | x8 | SSTL 15 Class I/II | On-the-fly | NIOS |  | Y | Y | Final
Arria V GX (Vcc = 1.1V) | C6 | DDR2 | Half Rate (non Ping-Pong PHY) | Soft Controller | UDIMM | Dual Rank | Any, | 300 | Compatible with minimum frequency part | Up to 72 bits | x8 | SSTL 18 Class I/II | 4 or 8 | NIOS |  | Y | Y | Final
Arria V GX (Vcc = 1.1V) | C6 | DDR2 | Half Rate (non Ping-Pong PHY) | Soft Controller | UDIMM | Single Rank | Any, | 300 | Compatible with minimum frequency part | Up to 72 bits | x8 | SSTL 18 Class I/II | 4 or 8 | NIOS |  | Y | Y | Final
Arria V GX (Vcc = 1.1V) | C6 | DDR2 | Half Rate (non Ping-Pong PHY) | Soft Controller | RDIMM | Dual Rank | Any, | 300 | Compatible with minimum frequency part | Up to 72 bits | x8 | SSTL 18 Class I/II | 4 or 8 | NIOS |  | Y | Y | Final
Arria V GX (Vcc = 1.1V) | C6 | DDR2 | Half Rate (non Ping-Pong PHY) | Soft Controller | RDIMM | Single Rank | Any, | 300 | Compatible with minimum frequency part | Up to 72 bits | x8 | SSTL 18 Class I/II | 4 or 8 | NIOS |  | Y | Y | Final
Arria V GX (Vcc = 1.1V) | C6 | DDR2 | Half Rate (non Ping-Pong PHY) | Soft Controller | Component | 2 Chip Selects | Any, | 300 | Compatible with minimum frequency part | Up to 72 bits | x8 | SSTL 18 Class I/II | 4 or 8 | NIOS |  | Y | Y | Final
Arria V GX (Vcc = 1.1V) | C6 | DDR2 | Half Rate (non Ping-Pong PHY) | Soft Controller | Component | 1 Chip Select | Any, | 300 | Compatible with minimum frequency part | Up to 72 bits | x8 | SSTL 18 Class I/II | 4 or 8 | NIOS |  | Y | Y | Final
Arria V SX (Vcc = 1.10V) | C5 | DDR2 | Full Rate | Hard Controller | Component | 2 Chip Selects | Any, | 333 | 533 | Up to 40 bits | x8 | SSTL 18 Class I/II | 4 or 8 | NIOS |  | Y | Y | Final | 80-bit interface is supported with same side bonding.
Arria V GX (Vcc = 1.1V) | C6 | DDR2 | Full Rate | Hard Controller | Component | 1 Chip Select | Any, | 350 | Compatible with minimum frequency part | Up to 40 bits | x8 | SSTL 18 Class I/II | 4 or 8 | NIOS |  | Y | Y | Final | 80-bit interface is supported with same side bonding.
Arria V GX (Vcc = 1.1V) | C5 | RLDRAMII (Common I/O) | Half Rate (non Ping-Pong PHY) | Soft Controller | Component | 1 Chip Select | Any, | 333 | Compatible with minimum frequency part | Up to 9 bits | x9 | HSTL 18 Class I/II | 8 | NIOS |  |  | Y | Final | This clock rate is only achievable with Nios sequencer.No multiplexed addressing support, no dynamic read latency support, no separate I/O support, and no multicast write support.
Arria V GX (Vcc = 1.1V) | C5 | RLDRAMII (Common I/O) | Half Rate (non Ping-Pong PHY) | Soft Controller | Component | 1 Chip Select | Any, | 333 | Compatible with minimum frequency part | Up to 9 bits | x9 | HSTL 18 Class I/II | 4 | NIOS |  |  | Y | Final | This clock rate is only achievable with Nios sequencer.No multiplexed addressing support, no dynamic read latency support, no separate I/O support, and no multicast write support.
Arria V GX (Vcc = 1.1V) | C5 | RLDRAMII (Common I/O) | Half Rate (non Ping-Pong PHY) | Soft Controller | Component | 1 Chip Select | Any, | 333 | Compatible with minimum frequency part | Up to 9 bits | x9 | HSTL 15 Class I/II | 8 | NIOS |  |  | Y | Final | This clock rate is only achievable with Nios sequencer.No multiplexed addressing support, no dynamic read latency support, no separate I/O support, and no multicast write support.
Arria V GX (Vcc = 1.1V) | C5 | RLDRAMII (Common I/O) | Half Rate (non Ping-Pong PHY) | Soft Controller | Component | 1 Chip Select | Any, | 333 | Compatible with minimum frequency part | Up to 9 bits | x9 | HSTL 15 Class I/II | 4 | NIOS |  |  | Y | Final | This clock rate is only achievable with Nios sequencer.No multiplexed addressing support, no dynamic read latency support, no separate I/O support, and no multicast write support.
Arria V GX (Vcc = 1.1V) | C5 | RLDRAMII (Common I/O) | Half Rate (non Ping-Pong PHY) | Soft Controller | Component | 1 Chip Select | Any, | 333 | Compatible with minimum frequency part | Up to 18 bits | x9 | HSTL 18 Class I/II | 8 | NIOS |  |  | Y | Final | This clock rate is only achievable with Nios sequencer.No multiplexed addressing support, no dynamic read latency support, no separate I/O support, and no multicast write support.
Arria V GX (Vcc = 1.1V) | C5 | RLDRAMII (Common I/O) | Half Rate (non Ping-Pong PHY) | Soft Controller | Component | 1 Chip Select | Any, | 333 | Compatible with minimum frequency part | Up to 18 bits | x9 | HSTL 18 Class I/II | 4 | NIOS |  |  | Y | Final | This clock rate is only achievable with Nios sequencer.No multiplexed addressing support, no dynamic read latency support, no separate I/O support, and no multicast write support.
Arria V GX (Vcc = 1.1V) | C5 | RLDRAMII (Common I/O) | Half Rate (non Ping-Pong PHY) | Soft Controller | Component | 1 Chip Select | Any, | 333 | Compatible with minimum frequency part | Up to 18 bits | x9 | HSTL 15 Class I/II | 8 | NIOS |  |  | Y | Final | This clock rate is only achievable with Nios sequencer.No multiplexed addressing support, no dynamic read latency support, no separate I/O support, and no multicast write support.
Arria V GX (Vcc = 1.1V) | C5 | RLDRAMII (Common I/O) | Half Rate (non Ping-Pong PHY) | Soft Controller | Component | 1 Chip Select | Any, | 333 | Compatible with minimum frequency part | Up to 18 bits | x9 | HSTL 15 Class I/II | 4 | NIOS |  |  | Y | Final | This clock rate is only achievable with Nios sequencer.No multiplexed addressing support, no dynamic read latency support, no separate I/O support, and no multicast write support.
Arria V GX (Vcc = 1.1V) | C5 | RLDRAMII (Common I/O) | Half Rate (non Ping-Pong PHY) | Soft Controller | Component | 1 Chip Select | Any, | 333 | Compatible with minimum frequency part | Up to 72 bits | x36 | HSTL 18 Class I/II | 8 | NIOS |  |  | Y | Final | This clock rate is only achievable with Nios sequencer.No multiplexed addressing support, no dynamic read latency support, no separate I/O support, and no multicast write support.
Arria V GX (Vcc = 1.1V) | C5 | RLDRAMII (Common I/O) | Half Rate (non Ping-Pong PHY) | Soft Controller | Component | 1 Chip Select | Any, | 333 | Compatible with minimum frequency part | Up to 72 bits | x36 | HSTL 18 Class I/II | 4 | NIOS |  |  | Y | Final | This clock rate is only achievable with Nios sequencer.No multiplexed addressing support, no dynamic read latency support, no separate I/O support, and no multicast write support.
Arria V GX (Vcc = 1.1V) | C5 | RLDRAMII (Common I/O) | Half Rate (non Ping-Pong PHY) | Soft Controller | Component | 1 Chip Select | Any, | 333 | Compatible with minimum frequency part | Up to 72 bits | x36 | HSTL 15 Class I/II | 8 | NIOS |  |  | Y | Final | This clock rate is only achievable with Nios sequencer.No multiplexed addressing support, no dynamic read latency support, no separate I/O support, and no multicast write support.
Arria V GX (Vcc = 1.1V) | C5 | RLDRAMII (Common I/O) | Half Rate (non Ping-Pong PHY) | Soft Controller | Component | 1 Chip Select | Any, | 333 | Compatible with minimum frequency part | Up to 72 bits | x36 | HSTL 15 Class I/II | 4 | NIOS |  |  | Y | Final | This clock rate is only achievable with Nios sequencer.No multiplexed addressing support, no dynamic read latency support, no separate I/O support, and no multicast write support.
Arria V GX (Vcc = 1.1V) | C5 | RLDRAMII (Common I/O) | Half Rate (non Ping-Pong PHY) | Soft Controller | Component | 1 Chip Select | Any, | 333 | Compatible with minimum frequency part | Up to 36 bits | x36 | HSTL 18 Class I/II | 8 | NIOS |  |  | Y | Final | This clock rate is only achievable with Nios sequencer.No multiplexed addressing support, no dynamic read latency support, no separate I/O support, and no multicast write support.
Arria V GX (Vcc = 1.1V) | C5 | RLDRAMII (Common I/O) | Half Rate (non Ping-Pong PHY) | Soft Controller | Component | 1 Chip Select | Any, | 333 | Compatible with minimum frequency part | Up to 36 bits | x36 | HSTL 18 Class I/II | 4 | NIOS |  |  | Y | Final | This clock rate is only achievable with Nios sequencer.No multiplexed addressing support, no dynamic read latency support, no separate I/O support, and no multicast write support.
Arria V GX (Vcc = 1.1V) | C5 | RLDRAMII (Common I/O) | Half Rate (non Ping-Pong PHY) | Soft Controller | Component | 1 Chip Select | Any, | 333 | Compatible with minimum frequency part | Up to 36 bits | x36 | HSTL 15 Class I/II | 8 | NIOS |  |  | Y | Final | This clock rate is only achievable with Nios sequencer.No multiplexed addressing support, no dynamic read latency support, no separate I/O support, and no multicast write support.
Arria V GX (Vcc = 1.1V) | C5 | RLDRAMII (Common I/O) | Half Rate (non Ping-Pong PHY) | Soft Controller | Component | 1 Chip Select | Any, | 333 | Compatible with minimum frequency part | Up to 36 bits | x36 | HSTL 15 Class I/II | 4 | NIOS |  |  | Y | Final | This clock rate is only achievable with Nios sequencer.No multiplexed addressing support, no dynamic read latency support, no separate I/O support, and no multicast write support.
Arria V GX (Vcc = 1.1V) | C5 | RLDRAMII (Common I/O) | Half Rate (non Ping-Pong PHY) | Soft Controller | Component | 1 Chip Select | Any, | 333 | Compatible with minimum frequency part | Up to 36 bits | x18 | HSTL 18 Class I/II | 8 | NIOS |  |  | Y | Final | This clock rate is only achievable with Nios sequencer.No multiplexed addressing support, no dynamic read latency support, no separate I/O support, and no multicast write support.
Arria V GX (Vcc = 1.1V) | C5 | RLDRAMII (Common I/O) | Half Rate (non Ping-Pong PHY) | Soft Controller | Component | 1 Chip Select | Any, | 333 | Compatible with minimum frequency part | Up to 36 bits | x18 | HSTL 18 Class I/II | 4 | NIOS |  |  | Y | Final | This clock rate is only achievable with Nios sequencer.No multiplexed addressing support, no dynamic read latency support, no separate I/O support, and no multicast write support.
Arria V GX (Vcc = 1.1V) | C5 | RLDRAMII (Common I/O) | Half Rate (non Ping-Pong PHY) | Soft Controller | Component | 1 Chip Select | Any, | 333 | Compatible with minimum frequency part | Up to 36 bits | x18 | HSTL 15 Class I/II | 8 | NIOS |  |  | Y | Final | This clock rate is only achievable with Nios sequencer.No multiplexed addressing support, no dynamic read latency support, no separate I/O support, and no multicast write support.
Arria V GX (Vcc = 1.1V) | C5 | RLDRAMII (Common I/O) | Half Rate (non Ping-Pong PHY) | Soft Controller | Component | 1 Chip Select | Any, | 333 | Compatible with minimum frequency part | Up to 36 bits | x18 | HSTL 15 Class I/II | 4 | NIOS |  |  | Y | Final | This clock rate is only achievable with Nios sequencer.No multiplexed addressing support, no dynamic read latency support, no separate I/O support, and no multicast write support.
Arria V GX (Vcc = 1.1V) | C5 | RLDRAMII (Common I/O) | Half Rate (non Ping-Pong PHY) | Soft Controller | Component | 1 Chip Select | Any, | 333 | Compatible with minimum frequency part | Up to 18 bits | x18 | HSTL 18 Class I/II | 8 | NIOS |  |  | Y | Final | This clock rate is only achievable with Nios sequencer.No multiplexed addressing support, no dynamic read latency support, no separate I/O support, and no multicast write support.
Arria V GX (Vcc = 1.1V) | C5 | RLDRAMII (Common I/O) | Half Rate (non Ping-Pong PHY) | Soft Controller | Component | 1 Chip Select | Any, | 333 | Compatible with minimum frequency part | Up to 18 bits | x18 | HSTL 18 Class I/II | 4 | NIOS |  |  | Y | Final | This clock rate is only achievable with Nios sequencer.No multiplexed addressing support, no dynamic read latency support, no separate I/O support, and no multicast write support.
Arria V GX (Vcc = 1.1V) | C5 | RLDRAMII (Common I/O) | Half Rate (non Ping-Pong PHY) | Soft Controller | Component | 1 Chip Select | Any, | 333 | Compatible with minimum frequency part | Up to 18 bits | x18 | HSTL 15 Class I/II | 8 | NIOS |  |  | Y | Final | This clock rate is only achievable with Nios sequencer.No multiplexed addressing support, no dynamic read latency support, no separate I/O support, and no multicast write support.
Arria V GX (Vcc = 1.1V) | C5 | RLDRAMII (Common I/O) | Half Rate (non Ping-Pong PHY) | Soft Controller | Component | 1 Chip Select | Any, | 333 | Compatible with minimum frequency part | Up to 18 bits | x18 | HSTL 15 Class I/II | 4 | NIOS |  |  | Y | Final | This clock rate is only achievable with Nios sequencer.No multiplexed addressing support, no dynamic read latency support, no separate I/O support, and no multicast write support.
Arria V GX (Vcc = 1.1V) | C5 | QDRII | Half Rate (non Ping-Pong PHY) | Soft Controller | Component | 1 Chip Select | Any, | 333 | Compatible with minimum frequency part | Up to 9 bits | x9 | HSTL 18 Class I/II | 4 | NIOS | 1.5 |  |  | Final
Arria V GX (Vcc = 1.1V) | C5 | QDRII | Half Rate (non Ping-Pong PHY) | Soft Controller | Component | 1 Chip Select | Any, | 333 | Compatible with minimum frequency part | Up to 9 bits | x9 | HSTL 15 Class I/II | 4 | NIOS | 1.5 |  |  | Final
Arria V GX (Vcc = 1.1V) | C5 | QDRII | Half Rate (non Ping-Pong PHY) | Soft Controller | Component | 1 Chip Select | Any, | 333 | Compatible with minimum frequency part | Up to 18 bits | x9 | HSTL 18 Class I/II | 4 | NIOS | 1.5 |  |  | Final
Arria V GX (Vcc = 1.1V) | C5 | QDRII | Half Rate (non Ping-Pong PHY) | Soft Controller | Component | 1 Chip Select | Any, | 333 | Compatible with minimum frequency part | Up to 18 bits | x9 | HSTL 15 Class I/II | 4 | NIOS | 1.5 |  |  | Final
Arria V GX (Vcc = 1.1V) | C5 | QDRII | Half Rate (non Ping-Pong PHY) | Soft Controller | Component | 1 Chip Select | Any, | 333 | Compatible with minimum frequency part | Up to 72 bits | x36 | HSTL 18 Class I/II | 4 | NIOS | 1.5 |  |  | Final
Arria V GX (Vcc = 1.1V) | C5 | QDRII | Half Rate (non Ping-Pong PHY) | Soft Controller | Component | 1 Chip Select | Any, | 333 | Compatible with minimum frequency part | Up to 72 bits | x36 | HSTL 15 Class I/II | 4 | NIOS | 1.5 |  |  | Final
Arria V GX (Vcc = 1.1V) | C5 | QDRII | Half Rate (non Ping-Pong PHY) | Soft Controller | Component | 1 Chip Select | Any, | 333 | Compatible with minimum frequency part | Up to 36 bits | x36 | HSTL 18 Class I/II | 4 | NIOS | 1.5 |  |  | Final
Arria V GX (Vcc = 1.1V) | C5 | QDRII | Half Rate (non Ping-Pong PHY) | Soft Controller | Component | 1 Chip Select | Any, | 333 | Compatible with minimum frequency part | Up to 36 bits | x36 | HSTL 15 Class I/II | 4 | NIOS | 1.5 |  |  | Final
Arria V GX (Vcc = 1.1V) | C5 | QDRII | Half Rate (non Ping-Pong PHY) | Soft Controller | Component | 1 Chip Select | Any, | 333 | Compatible with minimum frequency part | Up to 36 bits | x18 | HSTL 18 Class I/II | 4 | NIOS | 1.5 |  |  | Final
Arria V GX (Vcc = 1.1V) | C5 | QDRII | Half Rate (non Ping-Pong PHY) | Soft Controller | Component | 1 Chip Select | Any, | 333 | Compatible with minimum frequency part | Up to 36 bits | x18 | HSTL 15 Class I/II | 4 | NIOS | 1.5 |  |  | Final
Arria V GX (Vcc = 1.1V) | C5 | QDRII | Half Rate (non Ping-Pong PHY) | Soft Controller | Component | 1 Chip Select | Any, | 333 | Compatible with minimum frequency part | Up to 18 bits | x18 | HSTL 18 Class I/II | 4 | NIOS | 1.5 |  |  | Final
Arria V GX (Vcc = 1.1V) | C5 | QDRII | Half Rate (non Ping-Pong PHY) | Soft Controller | Component | 1 Chip Select | Any, | 333 | Compatible with minimum frequency part | Up to 18 bits | x18 | HSTL 15 Class I/II | 4 | NIOS | 1.5 |  |  | Final
Arria V GX (Vcc = 1.1V) | C5 | QDRII+ | Half Rate (non Ping-Pong PHY) | Soft Controller | Component | 1 Chip Select | Any, | 333 | Compatible with minimum frequency part | Up to 9 bits | x9 | HSTL 18 Class I | 4 | NIOS | 2.5 |  | Y | Final
Arria V GX (Vcc = 1.1V) | C5 | QDRII+ | Half Rate (non Ping-Pong PHY) | Soft Controller | Component | 1 Chip Select | Any, | 333 | Compatible with minimum frequency part | Up to 9 bits | x9 | HSTL 15 Class I | 4 | NIOS | 2.5 |  | Y | Final
Arria V GX (Vcc = 1.1V) | C5 | QDRII+ | Half Rate (non Ping-Pong PHY) | Soft Controller | Component | 1 Chip Select | Any, | 333 | Compatible with minimum frequency part | Up to 18 bits | x9 | HSTL 18 Class I | 4 | NIOS | 2.5 |  | Y | Final
Arria V GX (Vcc = 1.1V) | C5 | QDRII+ | Half Rate (non Ping-Pong PHY) | Soft Controller | Component | 1 Chip Select | Any, | 333 | Compatible with minimum frequency part | Up to 18 bits | x9 | HSTL 15 Class I | 4 | NIOS | 2.5 |  | Y | Final
Arria V GX (Vcc = 1.1V) | C5 | QDRII+ | Half Rate (non Ping-Pong PHY) | Soft Controller | Component | 1 Chip Select | Any, | 333 | Compatible with minimum frequency part | Up to 72 bits | x36 | HSTL 18 Class I | 4 | NIOS | 2.5 |  | Y | Final
Arria V GX (Vcc = 1.1V) | C5 | QDRII+ | Half Rate (non Ping-Pong PHY) | Soft Controller | Component | 1 Chip Select | Any, | 333 | Compatible with minimum frequency part | Up to 72 bits | x36 | HSTL 15 Class I | 4 | NIOS | 2.5 |  | Y | Final
Arria V GX (Vcc = 1.1V) | C5 | QDRII+ | Half Rate (non Ping-Pong PHY) | Soft Controller | Component | 1 Chip Select | Any, | 333 | Compatible with minimum frequency part | Up to 36 bits | x36 | HSTL 18 Class I | 4 | NIOS | 2.5 |  | Y | Final
Arria V GX (Vcc = 1.1V) | C5 | QDRII+ | Half Rate (non Ping-Pong PHY) | Soft Controller | Component | 1 Chip Select | Any, | 333 | Compatible with minimum frequency part | Up to 36 bits | x36 | HSTL 15 Class I | 4 | NIOS | 2.5 |  | Y | Final
Arria V GX (Vcc = 1.1V) | C5 | QDRII+ | Half Rate (non Ping-Pong PHY) | Soft Controller | Component | 1 Chip Select | Any, | 333 | Compatible with minimum frequency part | Up to 36 bits | x18 | HSTL 18 Class I | 4 | NIOS | 2.5 |  | Y | Final
Arria V GX (Vcc = 1.1V) | C5 | QDRII+ | Half Rate (non Ping-Pong PHY) | Soft Controller | Component | 1 Chip Select | Any, | 333 | Compatible with minimum frequency part | Up to 36 bits | x18 | HSTL 15 Class I | 4 | NIOS | 2.5 |  | Y | Final
Arria V GX (Vcc = 1.1V) | C5 | QDRII+ | Half Rate (non Ping-Pong PHY) | Soft Controller | Component | 1 Chip Select | Any, | 333 | Compatible with minimum frequency part | Up to 18 bits | x18 | HSTL 18 Class I | 4 | NIOS | 2.5 |  | Y | Final
Arria V GX (Vcc = 1.1V) | C5 | QDRII+ | Half Rate (non Ping-Pong PHY) | Soft Controller | Component | 1 Chip Select | Any, | 333 | Compatible with minimum frequency part | Up to 18 bits | x18 | HSTL 15 Class I | 4 | NIOS | 2.5 |  | Y | Final
Arria V GX (Vcc = 1.1V) | C5 | QDRII+ | Half Rate (non Ping-Pong PHY) | Soft Controller | Component | 1 Chip Select | Any, | 333 | Compatible with minimum frequency part | Up to 9 bits | x9 | HSTL 18 Class I | 4 | NIOS | 2 |  | Y | Final
Arria V GX (Vcc = 1.1V) | C5 | QDRII+ | Half Rate (non Ping-Pong PHY) | Soft Controller | Component | 1 Chip Select | Any, | 333 | Compatible with minimum frequency part | Up to 9 bits | x9 | HSTL 15 Class I | 4 | NIOS | 2 |  | Y | Final
Arria V GX (Vcc = 1.1V) | C5 | QDRII+ | Half Rate (non Ping-Pong PHY) | Soft Controller | Component | 1 Chip Select | Any, | 333 | Compatible with minimum frequency part | Up to 18 bits | x9 | HSTL 18 Class I | 4 | NIOS | 2 |  | Y | Final
Arria V GX (Vcc = 1.1V) | C5 | QDRII+ | Half Rate (non Ping-Pong PHY) | Soft Controller | Component | 1 Chip Select | Any, | 333 | Compatible with minimum frequency part | Up to 18 bits | x9 | HSTL 15 Class I | 4 | NIOS | 2 |  | Y | Final
Arria V GX (Vcc = 1.1V) | C5 | QDRII+ | Half Rate (non Ping-Pong PHY) | Soft Controller | Component | 1 Chip Select | Any, | 333 | Compatible with minimum frequency part | Up to 72 bits | x36 | HSTL 18 Class I | 4 | NIOS | 2 |  | Y | Final
Arria V GX (Vcc = 1.1V) | C5 | QDRII+ | Half Rate (non Ping-Pong PHY) | Soft Controller | Component | 1 Chip Select | Any, | 333 | Compatible with minimum frequency part | Up to 72 bits | x36 | HSTL 15 Class I | 4 | NIOS | 2 |  | Y | Final
Arria V GX (Vcc = 1.1V) | C5 | QDRII+ | Half Rate (non Ping-Pong PHY) | Soft Controller | Component | 1 Chip Select | Any, | 333 | Compatible with minimum frequency part | Up to 36 bits | x36 | HSTL 18 Class I | 4 | NIOS | 2 |  | Y | Final
Arria V GX (Vcc = 1.1V) | C5 | QDRII+ | Half Rate (non Ping-Pong PHY) | Soft Controller | Component | 1 Chip Select | Any, | 333 | Compatible with minimum frequency part | Up to 36 bits | x36 | HSTL 15 Class I | 4 | NIOS | 2 |  | Y | Final
Arria V GX (Vcc = 1.1V) | C5 | QDRII+ | Half Rate (non Ping-Pong PHY) | Soft Controller | Component | 1 Chip Select | Any, | 333 | Compatible with minimum frequency part | Up to 36 bits | x18 | HSTL 18 Class I | 4 | NIOS | 2 |  | Y | Final
Arria V GX (Vcc = 1.1V) | C5 | QDRII+ | Half Rate (non Ping-Pong PHY) | Soft Controller | Component | 1 Chip Select | Any, | 333 | Compatible with minimum frequency part | Up to 36 bits | x18 | HSTL 15 Class I | 4 | NIOS | 2 |  | Y | Final
Arria V GX (Vcc = 1.1V) | C5 | QDRII+ | Half Rate (non Ping-Pong PHY) | Soft Controller | Component | 1 Chip Select | Any, | 333 | Compatible with minimum frequency part | Up to 18 bits | x18 | HSTL 18 Class I | 4 | NIOS | 2 |  | Y | Final
Arria V GX (Vcc = 1.1V) | C5 | QDRII+ | Half Rate (non Ping-Pong PHY) | Soft Controller | Component | 1 Chip Select | Any, | 333 | Compatible with minimum frequency part | Up to 18 bits | x18 | HSTL 15 Class I | 4 | NIOS | 2 |  | Y | Final
Arria V GX (Vcc = 1.1V) | C5 | LPDDR2 | Half Rate (non Ping-Pong PHY) | Soft Controller | Component | 1 Chip Select | Any, | 333 | 400 | Up to 72 bits | x8 | HSUL12 Class -- | 4 or 8 or 16 | NIOS |  | Y | Y | Final
Arria V GX (Vcc = 1.1V) | C5 | DDR3L | Quarter Rate (non Ping-Pong PHY) | Soft Controller | Component | 2 Chip Selects | Any, | 450 | Compatible with minimum frequency part | Up to 72 bits | x8 | SSTL 135 Class -- | On-the-fly | NIOS |  | Y | Y | Final | Multiple DDR3 SDRAM components must be laid out in a single-rank DDR2 SDRAM DIMM layout format.
Arria V ST (Vcc = 1.15V) | I3 | DDR3 | Quarter Rate (non Ping-Pong PHY) | Soft Controller | Component | 2 Chip Selects | Any, | 450 | Compatible with minimum frequency part | Up to 72 bits | x8 | SSTL 15 Class I/II | On-the-fly | NIOS |  | Y | Y | Final | Multiple DDR3 SDRAM components must be laid out in a single-rank DDR2 SDRAM DIMM layout format.
Arria V GX (Vcc = 1.1V) | C5 | DDR3L | Half Rate (non Ping-Pong PHY) | Soft Controller | Component | 2 Chip Selects | Any, | 333 | 533 | Up to 72 bits | x8 | SSTL 135 Class -- | On-the-fly | NIOS |  | Y | Y | Final | Multiple DDR3 SDRAM components must be laid out in a single-rank DDR2 SDRAM DIMM layout format.
Arria V GX (Vcc = 1.1V) | C5 | DDR3L | Half Rate (non Ping-Pong PHY) | Soft Controller | Component | 1 Chip Select | Any, | 333 | 533 | Up to 72 bits | x8 | SSTL 135 Class -- | On-the-fly | NIOS |  | Y | Y | Final | Multiple DDR3 SDRAM components must be laid out in a single-rank DDR2 SDRAM DIMM layout format.
Arria V GX (Vcc = 1.1V) | C5 | DDR3L | Full Rate | Hard Controller | Component | 2 Chip Selects | Any, | 450 | Compatible with minimum frequency part | Up to 40 bits | x8 | SSTL 135 Class -- | On-the-fly | NIOS |  | Y | Y | Final
Arria V SX (Vcc = 1.10V) | C5 | DDR3L | Full Rate | Hard Controller | Component | 1 Chip Select | Any, | 533 | 667 | Up to 40 bits | x8 | SSTL 135 Class -- | On-the-fly | NIOS |  | Y | Y | Final
Arria V GX (Vcc = 1.1V) | C5 | DDR3 | Quarter Rate (non Ping-Pong PHY) | Soft Controller | Component | 2 Chip Selects | Any, | 450 | Compatible with minimum frequency part | Up to 72 bits | x8 | SSTL 15 Class I/II | On-the-fly | NIOS |  | Y | Y | Final | Multiple DDR3 SDRAM components must be laid out in a single-rank DDR2 SDRAM DIMM layout format.
Arria V ST (Vcc = 1.15V) | I3 | DDR3 | Quarter Rate (non Ping-Pong PHY) | Soft Controller | Component | 1 Chip Select | Any, | 667 | 1066 | Up to 72 bits | x8 | SSTL 15 Class I/II | On-the-fly | NIOS |  | Y | Y | Final | Multiple DDR3 SDRAM components must be laid out in a single-rank DDR2 SDRAM DIMM layout format.
Arria V GX (Vcc = 1.1V) | C5 | DDR3 | Half Rate (non Ping-Pong PHY) | Soft Controller | Component | 2 Chip Selects | Any, | 333 | 533 | Up to 72 bits | x8 | SSTL 15 Class I/II | On-the-fly | NIOS |  | Y | Y | Final | Multiple DDR3 SDRAM components must be laid out in a single-rank DDR2 SDRAM DIMM layout format.
Arria V GX (Vcc = 1.1V) | C5 | DDR3 | Half Rate (non Ping-Pong PHY) | Soft Controller | Component | 1 Chip Select | Any, | 333 | 533 | Up to 72 bits | x8 | SSTL 15 Class I/II | On-the-fly | NIOS |  | Y | Y | Final | Multiple DDR3 SDRAM components must be laid out in a single-rank DDR2 SDRAM DIMM layout format.
Arria V GX (Vcc = 1.1V) | C5 | DDR3 | Full Rate | Hard Controller | Component | 2 Chip Selects | Any, | 450 | Compatible with minimum frequency part | Up to 40 bits | x8 | SSTL 15 Class I/II | On-the-fly | NIOS |  | Y | Y | Final
Arria V SX (Vcc = 1.10V) | C5 | DDR3 | Full Rate | Hard Controller | Component | 1 Chip Select | Any, | 533 | 667 | Up to 40 bits | x8 | SSTL 15 Class I/II | On-the-fly | NIOS |  | Y | Y | Final | 80-bit interface is supported with same side bonding. Multiple DDR3 SDRAM components must be laid out in a single-rank DDR2 SDRAM DIMM layout format.
Arria V GX (Vcc = 1.1V) | C5 | DDR2 | Half Rate (non Ping-Pong PHY) | Soft Controller | UDIMM | Dual Rank | Any, | 333 | Compatible with minimum frequency part | Up to 72 bits | x8 | SSTL 18 Class I/II | 4 or 8 | NIOS |  | Y | Y | Final
Arria V GX (Vcc = 1.1V) | C5 | DDR2 | Half Rate (non Ping-Pong PHY) | Soft Controller | UDIMM | Single Rank | Any, | 333 | Compatible with minimum frequency part | Up to 72 bits | x8 | SSTL 18 Class I/II | 4 or 8 | NIOS |  | Y | Y | Final
Arria V GX (Vcc = 1.1V) | C5 | DDR2 | Half Rate (non Ping-Pong PHY) | Soft Controller | RDIMM | Dual Rank | Any, | 333 | Compatible with minimum frequency part | Up to 72 bits | x8 | SSTL 18 Class I/II | 4 or 8 | NIOS |  | Y | Y | Final
Arria V GX (Vcc = 1.1V) | C5 | DDR2 | Half Rate (non Ping-Pong PHY) | Soft Controller | RDIMM | Single Rank | Any, | 333 | Compatible with minimum frequency part | Up to 72 bits | x8 | SSTL 18 Class I/II | 4 or 8 | NIOS |  | Y | Y | Final
Arria V GX (Vcc = 1.1V) | C5 | DDR2 | Half Rate (non Ping-Pong PHY) | Soft Controller | Component | 2 Chip Selects | Any, | 333 | Compatible with minimum frequency part | Up to 72 bits | x8 | SSTL 18 Class I/II | 4 or 8 | NIOS |  | Y | Y | Final
Arria V GX (Vcc = 1.1V) | C5 | DDR2 | Half Rate (non Ping-Pong PHY) | Soft Controller | Component | 1 Chip Select | Any, | 333 | Compatible with minimum frequency part | Up to 72 bits | x8 | SSTL 18 Class I/II | 4 or 8 | NIOS |  | Y | Y | Final
Arria V SX (Vcc = 1.10V) | C4 | DDR2 | Full Rate | Hard Controller | Component | 2 Chip Selects | Any, | 333 | 400 | Up to 40 bits | x8 | SSTL 18 Class I/II | 4 or 8 | NIOS |  | Y | Y | Final | 80-bit interface is supported with same side bonding.
Arria V GX (Vcc = 1.1V) | C5 | DDR2 | Full Rate | Hard Controller | Component | 1 Chip Select | Any, | 400 | 533 | Up to 40 bits | x8 | SSTL 18 Class I/II | 4 or 8 | NIOS |  | Y | Y | Final | 80-bit interface is supported with same side bonding. Upgrade the 400 MHz DDR2 SDRAM component to a 533 MHz DDR2 SDRAM component to achieve the specified maximum frequency.
Arria V GX (Vcc = 1.1V) | C4 | RLDRAMII (Common I/O) | Half Rate (non Ping-Pong PHY) | Soft Controller | Component | 1 Chip Select | Any, | 400 | Compatible with minimum frequency part | Up to 9 bits | x9 | HSTL 18 Class I/II | 8 | NIOS |  |  | Y | Final | This clock rate is only achievable with Nios sequencer.No multiplexed addressing support, no dynamic read latency support, no separate I/O support, and no multicast write support.
Arria V GX (Vcc = 1.1V) | C4 | RLDRAMII (Common I/O) | Half Rate (non Ping-Pong PHY) | Soft Controller | Component | 1 Chip Select | Any, | 400 | Compatible with minimum frequency part | Up to 9 bits | x9 | HSTL 18 Class I/II | 4 | NIOS |  |  | Y | Final | This clock rate is only achievable with Nios sequencer.No multiplexed addressing support, no dynamic read latency support, no separate I/O support, and no multicast write support.
Arria V GX (Vcc = 1.1V) | C4 | RLDRAMII (Common I/O) | Half Rate (non Ping-Pong PHY) | Soft Controller | Component | 1 Chip Select | Any, | 400 | Compatible with minimum frequency part | Up to 9 bits | x9 | HSTL 15 Class I/II | 8 | NIOS |  |  | Y | Final | This clock rate is only achievable with Nios sequencer.No multiplexed addressing support, no dynamic read latency support, no separate I/O support, and no multicast write support.
Arria V GX (Vcc = 1.1V) | C4 | RLDRAMII (Common I/O) | Half Rate (non Ping-Pong PHY) | Soft Controller | Component | 1 Chip Select | Any, | 400 | Compatible with minimum frequency part | Up to 9 bits | x9 | HSTL 15 Class I/II | 4 | NIOS |  |  | Y | Final | This clock rate is only achievable with Nios sequencer.No multiplexed addressing support, no dynamic read latency support, no separate I/O support, and no multicast write support.
Arria V GX (Vcc = 1.1V) | C4 | RLDRAMII (Common I/O) | Half Rate (non Ping-Pong PHY) | Soft Controller | Component | 1 Chip Select | Any, | 400 | Compatible with minimum frequency part | Up to 18 bits | x9 | HSTL 18 Class I/II | 8 | NIOS |  |  | Y | Final | This clock rate is only achievable with Nios sequencer.No multiplexed addressing support, no dynamic read latency support, no separate I/O support, and no multicast write support.
Arria V GX (Vcc = 1.1V) | C4 | RLDRAMII (Common I/O) | Half Rate (non Ping-Pong PHY) | Soft Controller | Component | 1 Chip Select | Any, | 400 | Compatible with minimum frequency part | Up to 18 bits | x9 | HSTL 18 Class I/II | 4 | NIOS |  |  | Y | Final | This clock rate is only achievable with Nios sequencer.No multiplexed addressing support, no dynamic read latency support, no separate I/O support, and no multicast write support.
Arria V GX (Vcc = 1.1V) | C4 | RLDRAMII (Common I/O) | Half Rate (non Ping-Pong PHY) | Soft Controller | Component | 1 Chip Select | Any, | 400 | Compatible with minimum frequency part | Up to 18 bits | x9 | HSTL 15 Class I/II | 8 | NIOS |  |  | Y | Final | This clock rate is only achievable with Nios sequencer.No multiplexed addressing support, no dynamic read latency support, no separate I/O support, and no multicast write support.
Arria V GX (Vcc = 1.1V) | C4 | RLDRAMII (Common I/O) | Half Rate (non Ping-Pong PHY) | Soft Controller | Component | 1 Chip Select | Any, | 400 | Compatible with minimum frequency part | Up to 18 bits | x9 | HSTL 15 Class I/II | 4 | NIOS |  |  | Y | Final | This clock rate is only achievable with Nios sequencer.No multiplexed addressing support, no dynamic read latency support, no separate I/O support, and no multicast write support.
Arria V GX (Vcc = 1.1V) | C4 | RLDRAMII (Common I/O) | Half Rate (non Ping-Pong PHY) | Soft Controller | Component | 1 Chip Select | Any, | 400 | Compatible with minimum frequency part | Up to 72 bits | x36 | HSTL 18 Class I/II | 8 | NIOS |  |  | Y | Final | This clock rate is only achievable with Nios sequencer.No multiplexed addressing support, no dynamic read latency support, no separate I/O support, and no multicast write support.
Arria V GX (Vcc = 1.1V) | C4 | RLDRAMII (Common I/O) | Half Rate (non Ping-Pong PHY) | Soft Controller | Component | 1 Chip Select | Any, | 400 | Compatible with minimum frequency part | Up to 72 bits | x36 | HSTL 18 Class I/II | 4 | NIOS |  |  | Y | Final | This clock rate is only achievable with Nios sequencer.No multiplexed addressing support, no dynamic read latency support, no separate I/O support, and no multicast write support.
Arria V GX (Vcc = 1.1V) | C4 | RLDRAMII (Common I/O) | Half Rate (non Ping-Pong PHY) | Soft Controller | Component | 1 Chip Select | Any, | 400 | Compatible with minimum frequency part | Up to 72 bits | x36 | HSTL 15 Class I/II | 8 | NIOS |  |  | Y | Final | This clock rate is only achievable with Nios sequencer.No multiplexed addressing support, no dynamic read latency support, no separate I/O support, and no multicast write support.
Arria V GX (Vcc = 1.1V) | C4 | RLDRAMII (Common I/O) | Half Rate (non Ping-Pong PHY) | Soft Controller | Component | 1 Chip Select | Any, | 400 | Compatible with minimum frequency part | Up to 72 bits | x36 | HSTL 15 Class I/II | 4 | NIOS |  |  | Y | Final | This clock rate is only achievable with Nios sequencer.No multiplexed addressing support, no dynamic read latency support, no separate I/O support, and no multicast write support.
Arria V GX (Vcc = 1.1V) | C4 | RLDRAMII (Common I/O) | Half Rate (non Ping-Pong PHY) | Soft Controller | Component | 1 Chip Select | Any, | 400 | Compatible with minimum frequency part | Up to 36 bits | x36 | HSTL 18 Class I/II | 8 | NIOS |  |  | Y | Final | This clock rate is only achievable with Nios sequencer.No multiplexed addressing support, no dynamic read latency support, no separate I/O support, and no multicast write support.
Arria V GX (Vcc = 1.1V) | C4 | RLDRAMII (Common I/O) | Half Rate (non Ping-Pong PHY) | Soft Controller | Component | 1 Chip Select | Any, | 400 | Compatible with minimum frequency part | Up to 36 bits | x36 | HSTL 18 Class I/II | 4 | NIOS |  |  | Y | Final | This clock rate is only achievable with Nios sequencer.No multiplexed addressing support, no dynamic read latency support, no separate I/O support, and no multicast write support.
Arria V GX (Vcc = 1.1V) | C4 | RLDRAMII (Common I/O) | Half Rate (non Ping-Pong PHY) | Soft Controller | Component | 1 Chip Select | Any, | 400 | Compatible with minimum frequency part | Up to 36 bits | x36 | HSTL 15 Class I/II | 8 | NIOS |  |  | Y | Final | This clock rate is only achievable with Nios sequencer.No multiplexed addressing support, no dynamic read latency support, no separate I/O support, and no multicast write support.
Arria V GX (Vcc = 1.1V) | C4 | RLDRAMII (Common I/O) | Half Rate (non Ping-Pong PHY) | Soft Controller | Component | 1 Chip Select | Any, | 400 | Compatible with minimum frequency part | Up to 36 bits | x36 | HSTL 15 Class I/II | 4 | NIOS |  |  | Y | Final | This clock rate is only achievable with Nios sequencer.No multiplexed addressing support, no dynamic read latency support, no separate I/O support, and no multicast write support.
Arria V GX (Vcc = 1.1V) | C4 | RLDRAMII (Common I/O) | Half Rate (non Ping-Pong PHY) | Soft Controller | Component | 1 Chip Select | Any, | 400 | Compatible with minimum frequency part | Up to 36 bits | x18 | HSTL 18 Class I/II | 8 | NIOS |  |  | Y | Final | This clock rate is only achievable with Nios sequencer.No multiplexed addressing support, no dynamic read latency support, no separate I/O support, and no multicast write support.
Arria V GX (Vcc = 1.1V) | C4 | RLDRAMII (Common I/O) | Half Rate (non Ping-Pong PHY) | Soft Controller | Component | 1 Chip Select | Any, | 400 | Compatible with minimum frequency part | Up to 36 bits | x18 | HSTL 18 Class I/II | 4 | NIOS |  |  | Y | Final | This clock rate is only achievable with Nios sequencer.No multiplexed addressing support, no dynamic read latency support, no separate I/O support, and no multicast write support.
Arria V GX (Vcc = 1.1V) | C4 | RLDRAMII (Common I/O) | Half Rate (non Ping-Pong PHY) | Soft Controller | Component | 1 Chip Select | Any, | 400 | Compatible with minimum frequency part | Up to 36 bits | x18 | HSTL 15 Class I/II | 8 | NIOS |  |  | Y | Final | This clock rate is only achievable with Nios sequencer.No multiplexed addressing support, no dynamic read latency support, no separate I/O support, and no multicast write support.
Arria V GX (Vcc = 1.1V) | C4 | RLDRAMII (Common I/O) | Half Rate (non Ping-Pong PHY) | Soft Controller | Component | 1 Chip Select | Any, | 400 | Compatible with minimum frequency part | Up to 36 bits | x18 | HSTL 15 Class I/II | 4 | NIOS |  |  | Y | Final | This clock rate is only achievable with Nios sequencer.No multiplexed addressing support, no dynamic read latency support, no separate I/O support, and no multicast write support.
Arria V GX (Vcc = 1.1V) | C4 | RLDRAMII (Common I/O) | Half Rate (non Ping-Pong PHY) | Soft Controller | Component | 1 Chip Select | Any, | 400 | Compatible with minimum frequency part | Up to 18 bits | x18 | HSTL 18 Class I/II | 8 | NIOS |  |  | Y | Final | This clock rate is only achievable with Nios sequencer.No multiplexed addressing support, no dynamic read latency support, no separate I/O support, and no multicast write support.
Arria V GX (Vcc = 1.1V) | C4 | RLDRAMII (Common I/O) | Half Rate (non Ping-Pong PHY) | Soft Controller | Component | 1 Chip Select | Any, | 400 | Compatible with minimum frequency part | Up to 18 bits | x18 | HSTL 18 Class I/II | 4 | NIOS |  |  | Y | Final | This clock rate is only achievable with Nios sequencer.No multiplexed addressing support, no dynamic read latency support, no separate I/O support, and no multicast write support.
Arria V GX (Vcc = 1.1V) | C4 | RLDRAMII (Common I/O) | Half Rate (non Ping-Pong PHY) | Soft Controller | Component | 1 Chip Select | Any, | 400 | Compatible with minimum frequency part | Up to 18 bits | x18 | HSTL 15 Class I/II | 8 | NIOS |  |  | Y | Final | This clock rate is only achievable with Nios sequencer.No multiplexed addressing support, no dynamic read latency support, no separate I/O support, and no multicast write support.
Arria V GX (Vcc = 1.1V) | C4 | RLDRAMII (Common I/O) | Half Rate (non Ping-Pong PHY) | Soft Controller | Component | 1 Chip Select | Any, | 400 | Compatible with minimum frequency part | Up to 18 bits | x18 | HSTL 15 Class I/II | 4 | NIOS |  |  | Y | Final | This clock rate is only achievable with Nios sequencer.No multiplexed addressing support, no dynamic read latency support, no separate I/O support, and no multicast write support.
Arria V GX (Vcc = 1.1V) | C4 | QDRII | Half Rate (non Ping-Pong PHY) | Soft Controller | Component | 1 Chip Select | Any, | 400 | Compatible with minimum frequency part | Up to 9 bits | x9 | HSTL 18 Class I/II | 4 | NIOS | 1.5 |  |  | Final
Arria V GX (Vcc = 1.1V) | C4 | QDRII | Half Rate (non Ping-Pong PHY) | Soft Controller | Component | 1 Chip Select | Any, | 400 | Compatible with minimum frequency part | Up to 9 bits | x9 | HSTL 15 Class I/II | 4 | NIOS | 1.5 |  |  | Final
Arria V GX (Vcc = 1.1V) | C4 | QDRII | Half Rate (non Ping-Pong PHY) | Soft Controller | Component | 1 Chip Select | Any, | 400 | Compatible with minimum frequency part | Up to 18 bits | x9 | HSTL 18 Class I/II | 4 | NIOS | 1.5 |  |  | Final
Arria V GX (Vcc = 1.1V) | C4 | QDRII | Half Rate (non Ping-Pong PHY) | Soft Controller | Component | 1 Chip Select | Any, | 400 | Compatible with minimum frequency part | Up to 18 bits | x9 | HSTL 15 Class I/II | 4 | NIOS | 1.5 |  |  | Final
Arria V GX (Vcc = 1.1V) | C4 | QDRII | Half Rate (non Ping-Pong PHY) | Soft Controller | Component | 1 Chip Select | Any, | 400 | Compatible with minimum frequency part | Up to 72 bits | x36 | HSTL 18 Class I/II | 4 | NIOS | 1.5 |  |  | Final
Arria V GX (Vcc = 1.1V) | C4 | QDRII | Half Rate (non Ping-Pong PHY) | Soft Controller | Component | 1 Chip Select | Any, | 400 | Compatible with minimum frequency part | Up to 72 bits | x36 | HSTL 15 Class I/II | 4 | NIOS | 1.5 |  |  | Final
Arria V GX (Vcc = 1.1V) | C4 | QDRII | Half Rate (non Ping-Pong PHY) | Soft Controller | Component | 1 Chip Select | Any, | 400 | Compatible with minimum frequency part | Up to 36 bits | x36 | HSTL 18 Class I/II | 4 | NIOS | 1.5 |  |  | Final
Arria V GX (Vcc = 1.1V) | C4 | QDRII | Half Rate (non Ping-Pong PHY) | Soft Controller | Component | 1 Chip Select | Any, | 400 | Compatible with minimum frequency part | Up to 36 bits | x36 | HSTL 15 Class I/II | 4 | NIOS | 1.5 |  |  | Final
Arria V GX (Vcc = 1.1V) | C4 | QDRII | Half Rate (non Ping-Pong PHY) | Soft Controller | Component | 1 Chip Select | Any, | 400 | Compatible with minimum frequency part | Up to 36 bits | x18 | HSTL 18 Class I/II | 4 | NIOS | 1.5 |  |  | Final
Arria V GX (Vcc = 1.1V) | C4 | QDRII | Half Rate (non Ping-Pong PHY) | Soft Controller | Component | 1 Chip Select | Any, | 400 | Compatible with minimum frequency part | Up to 36 bits | x18 | HSTL 15 Class I/II | 4 | NIOS | 1.5 |  |  | Final
Arria V GX (Vcc = 1.1V) | C4 | QDRII | Half Rate (non Ping-Pong PHY) | Soft Controller | Component | 1 Chip Select | Any, | 400 | Compatible with minimum frequency part | Up to 18 bits | x18 | HSTL 18 Class I/II | 4 | NIOS | 1.5 |  |  | Final
Arria V GX (Vcc = 1.1V) | C4 | QDRII | Half Rate (non Ping-Pong PHY) | Soft Controller | Component | 1 Chip Select | Any, | 400 | Compatible with minimum frequency part | Up to 18 bits | x18 | HSTL 15 Class I/II | 4 | NIOS | 1.5 |  |  | Final
Arria V GX (Vcc = 1.1V) | C4 | QDRII+ | Half Rate (non Ping-Pong PHY) | Soft Controller | Component | 1 Chip Select | Any, | 400 | Compatible with minimum frequency part | Up to 9 bits | x9 | HSTL 18 Class I | 4 | NIOS | 2.5 |  | Y | Final
Arria V GX (Vcc = 1.1V) | C4 | QDRII+ | Half Rate (non Ping-Pong PHY) | Soft Controller | Component | 1 Chip Select | Any, | 400 | Compatible with minimum frequency part | Up to 9 bits | x9 | HSTL 15 Class I | 4 | NIOS | 2.5 |  | Y | Final
Arria V GX (Vcc = 1.1V) | C4 | QDRII+ | Half Rate (non Ping-Pong PHY) | Soft Controller | Component | 1 Chip Select | Any, | 400 | Compatible with minimum frequency part | Up to 18 bits | x9 | HSTL 18 Class I | 4 | NIOS | 2.5 |  | Y | Final
Arria V GX (Vcc = 1.1V) | C4 | QDRII+ | Half Rate (non Ping-Pong PHY) | Soft Controller | Component | 1 Chip Select | Any, | 400 | Compatible with minimum frequency part | Up to 18 bits | x9 | HSTL 15 Class I | 4 | NIOS | 2.5 |  | Y | Final
Arria V GX (Vcc = 1.1V) | C4 | QDRII+ | Half Rate (non Ping-Pong PHY) | Soft Controller | Component | 1 Chip Select | Any, | 400 | Compatible with minimum frequency part | Up to 72 bits | x36 | HSTL 18 Class I | 4 | NIOS | 2.5 |  | Y | Final
Arria V GX (Vcc = 1.1V) | C4 | QDRII+ | Half Rate (non Ping-Pong PHY) | Soft Controller | Component | 1 Chip Select | Any, | 400 | Compatible with minimum frequency part | Up to 72 bits | x36 | HSTL 15 Class I | 4 | NIOS | 2.5 |  | Y | Final
Arria V GX (Vcc = 1.1V) | C4 | QDRII+ | Half Rate (non Ping-Pong PHY) | Soft Controller | Component | 1 Chip Select | Any, | 400 | Compatible with minimum frequency part | Up to 36 bits | x36 | HSTL 18 Class I | 4 | NIOS | 2.5 |  | Y | Final
Arria V GX (Vcc = 1.1V) | C4 | QDRII+ | Half Rate (non Ping-Pong PHY) | Soft Controller | Component | 1 Chip Select | Any, | 400 | Compatible with minimum frequency part | Up to 36 bits | x36 | HSTL 15 Class I | 4 | NIOS | 2.5 |  | Y | Final
Arria V GX (Vcc = 1.1V) | C4 | QDRII+ | Half Rate (non Ping-Pong PHY) | Soft Controller | Component | 1 Chip Select | Any, | 400 | Compatible with minimum frequency part | Up to 36 bits | x18 | HSTL 18 Class I | 4 | NIOS | 2.5 |  | Y | Final
Arria V GX (Vcc = 1.1V) | C4 | QDRII+ | Half Rate (non Ping-Pong PHY) | Soft Controller | Component | 1 Chip Select | Any, | 400 | Compatible with minimum frequency part | Up to 36 bits | x18 | HSTL 15 Class I | 4 | NIOS | 2.5 |  | Y | Final
Arria V GX (Vcc = 1.1V) | C4 | QDRII+ | Half Rate (non Ping-Pong PHY) | Soft Controller | Component | 1 Chip Select | Any, | 400 | Compatible with minimum frequency part | Up to 18 bits | x18 | HSTL 18 Class I | 4 | NIOS | 2.5 |  | Y | Final
Arria V GX (Vcc = 1.1V) | C4 | QDRII+ | Half Rate (non Ping-Pong PHY) | Soft Controller | Component | 1 Chip Select | Any, | 400 | Compatible with minimum frequency part | Up to 18 bits | x18 | HSTL 15 Class I | 4 | NIOS | 2.5 |  | Y | Final
Arria V GX (Vcc = 1.1V) | C4 | QDRII+ | Half Rate (non Ping-Pong PHY) | Soft Controller | Component | 1 Chip Select | Any, | 400 | Compatible with minimum frequency part | Up to 9 bits | x9 | HSTL 18 Class I | 4 | NIOS | 2 |  | Y | Final
Arria V GX (Vcc = 1.1V) | C4 | QDRII+ | Half Rate (non Ping-Pong PHY) | Soft Controller | Component | 1 Chip Select | Any, | 400 | Compatible with minimum frequency part | Up to 9 bits | x9 | HSTL 15 Class I | 4 | NIOS | 2 |  | Y | Final
Arria V GX (Vcc = 1.1V) | C4 | QDRII+ | Half Rate (non Ping-Pong PHY) | Soft Controller | Component | 1 Chip Select | Any, | 400 | Compatible with minimum frequency part | Up to 18 bits | x9 | HSTL 18 Class I | 4 | NIOS | 2 |  | Y | Final
Arria V GX (Vcc = 1.1V) | C4 | QDRII+ | Half Rate (non Ping-Pong PHY) | Soft Controller | Component | 1 Chip Select | Any, | 400 | Compatible with minimum frequency part | Up to 18 bits | x9 | HSTL 15 Class I | 4 | NIOS | 2 |  | Y | Final
Arria V GX (Vcc = 1.1V) | C4 | QDRII+ | Half Rate (non Ping-Pong PHY) | Soft Controller | Component | 1 Chip Select | Any, | 400 | Compatible with minimum frequency part | Up to 72 bits | x36 | HSTL 18 Class I | 4 | NIOS | 2 |  | Y | Final
Arria V GX (Vcc = 1.1V) | C4 | QDRII+ | Half Rate (non Ping-Pong PHY) | Soft Controller | Component | 1 Chip Select | Any, | 400 | Compatible with minimum frequency part | Up to 72 bits | x36 | HSTL 15 Class I | 4 | NIOS | 2 |  | Y | Final
Arria V GX (Vcc = 1.1V) | C4 | QDRII+ | Half Rate (non Ping-Pong PHY) | Soft Controller | Component | 1 Chip Select | Any, | 400 | Compatible with minimum frequency part | Up to 36 bits | x36 | HSTL 18 Class I | 4 | NIOS | 2 |  | Y | Final
Arria V GX (Vcc = 1.1V) | C4 | QDRII+ | Half Rate (non Ping-Pong PHY) | Soft Controller | Component | 1 Chip Select | Any, | 400 | Compatible with minimum frequency part | Up to 36 bits | x36 | HSTL 15 Class I | 4 | NIOS | 2 |  | Y | Final
Arria V GX (Vcc = 1.1V) | C4 | QDRII+ | Half Rate (non Ping-Pong PHY) | Soft Controller | Component | 1 Chip Select | Any, | 400 | Compatible with minimum frequency part | Up to 36 bits | x18 | HSTL 18 Class I | 4 | NIOS | 2 |  | Y | Final
Arria V GX (Vcc = 1.1V) | C4 | QDRII+ | Half Rate (non Ping-Pong PHY) | Soft Controller | Component | 1 Chip Select | Any, | 400 | Compatible with minimum frequency part | Up to 36 bits | x18 | HSTL 15 Class I | 4 | NIOS | 2 |  | Y | Final
Arria V GX (Vcc = 1.1V) | C4 | QDRII+ | Half Rate (non Ping-Pong PHY) | Soft Controller | Component | 1 Chip Select | Any, | 400 | Compatible with minimum frequency part | Up to 18 bits | x18 | HSTL 18 Class I | 4 | NIOS | 2 |  | Y | Final
Arria V GX (Vcc = 1.1V) | C4 | QDRII+ | Half Rate (non Ping-Pong PHY) | Soft Controller | Component | 1 Chip Select | Any, | 400 | Compatible with minimum frequency part | Up to 18 bits | x18 | HSTL 15 Class I | 4 | NIOS | 2 |  | Y | Final
Arria V GX (Vcc = 1.1V) | C4 | LPDDR2 | Half Rate (non Ping-Pong PHY) | Soft Controller | Component | 1 Chip Select | Any, | 400 | 533 | Up to 72 bits | x8 | HSUL12 Class -- | 4 or 8 or 16 | NIOS |  | Y | Y | Final
Arria V GX (Vcc = 1.1V) | C4 | DDR3L | Quarter Rate (non Ping-Pong PHY) | Soft Controller | Component | 2 Chip Selects | Any, | 450 | Compatible with minimum frequency part | Up to 72 bits | x8 | SSTL 135 Class -- | On-the-fly | NIOS |  | Y | Y | Final | Multiple DDR3 SDRAM components must be laid out in a single-rank DDR2 SDRAM DIMM layout format.
Arria V GX (Vcc = 1.1V) | C4 | DDR3L | Quarter Rate (non Ping-Pong PHY) | Soft Controller | Component | 1 Chip Select | Any, | 600 | 800 | Up to 72 bits | x8 | SSTL 135 Class -- | On-the-fly | NIOS |  | Y | Y | Final | Multiple DDR3 SDRAM components must be laid out in a single-rank DDR2 SDRAM DIMM layout format.
Arria V GX (Vcc = 1.1V) | C4 | DDR3L | Half Rate (non Ping-Pong PHY) | Soft Controller | Component | 2 Chip Selects | Any, | 400 | 533 | Up to 72 bits | x8 | SSTL 135 Class -- | On-the-fly | NIOS |  | Y | Y | Final | Multiple DDR3 SDRAM components must be laid out in a single-rank DDR2 SDRAM DIMM layout format.
Arria V GX (Vcc = 1.1V) | C4 | DDR3L | Half Rate (non Ping-Pong PHY) | Soft Controller | Component | 1 Chip Select | Any, | 400 | 533 | Up to 72 bits | x8 | SSTL 135 Class -- | On-the-fly | NIOS |  | Y | Y | Final | Multiple DDR3 SDRAM components must be laid out in a single-rank DDR2 SDRAM DIMM layout format.
Arria V GX (Vcc = 1.1V) | C4 | DDR3L | Full Rate | Hard Controller | Component | 2 Chip Selects | Any, | 450 | Compatible with minimum frequency part | Up to 40 bits | x8 | SSTL 135 Class -- | On-the-fly | NIOS |  | Y | Y | Final | 80-bit interface is supported with same side bonding. Multiple DDR3 SDRAM components must be laid out in a single-rank DDR2 SDRAM DIMM layout format.
Arria V GX (Vcc = 1.1V) | C5 | DDR3L | Full Rate | Hard Controller | Component | 1 Chip Select | Any, | 533 | 667 | Up to 40 bits | x8 | SSTL 135 Class -- | On-the-fly | NIOS |  | Y | Y | Final | 80-bit interface is supported with same side bonding. Multiple DDR3 SDRAM components must be laid out in a single-rank DDR2 SDRAM DIMM layout format. Upgrade the 533 MHz DDR3L SDRAM component to a 667 MHz DDR3L SDRAM component to achieve the specified maximum frequency. Please avoid running memory interface at 425-449MHz.
Arria V GX (Vcc = 1.1V) | C4 | DDR3 | Quarter Rate (non Ping-Pong PHY) | Soft Controller | Component | 2 Chip Selects | Any, | 450 | Compatible with minimum frequency part | Up to 72 bits | x8 | SSTL 15 Class I/II | On-the-fly | NIOS |  | Y | Y | Final | Multiple DDR3 SDRAM components must be laid out in a single-rank DDR2 SDRAM DIMM layout format.
Arria V GX (Vcc = 1.1V) | C4 | DDR3 | Quarter Rate (non Ping-Pong PHY) | Soft Controller | Component | 1 Chip Select | Any, | 633 | 1066 | Up to 63 bits | x8 | SSTL 15 Class I/II | On-the-fly | NIOS |  | Y | Y | Final | Multiple DDR3 SDRAM components must be laid out in a single-rank DDR2 SDRAM DIMM layout format.
Arria V GX (Vcc = 1.1V) | C4 | DDR3 | Half Rate (non Ping-Pong PHY) | Soft Controller | Component | 2 Chip Selects | Any, | 400 | 533 | Up to 72 bits | x8 | SSTL 15 Class I/II | On-the-fly | NIOS |  | Y | Y | Final | Multiple DDR3 SDRAM components must be laid out in a single-rank DDR2 SDRAM DIMM layout format.
Arria V GX (Vcc = 1.1V) | C4 | DDR3 | Half Rate (non Ping-Pong PHY) | Soft Controller | Component | 1 Chip Select | Any, | 400 | 533 | Up to 72 bits | x8 | SSTL 15 Class I/II | On-the-fly | NIOS |  | Y | Y | Final | Multiple DDR3 SDRAM components must be laid out in a single-rank DDR2 SDRAM DIMM layout format.
Arria V GX (Vcc = 1.1V) | C4 | DDR3 | Full Rate | Hard Controller | Component | 2 Chip Selects | Any, | 450 | Compatible with minimum frequency part | Up to 40 bits | x8 | SSTL 15 Class I/II | On-the-fly | NIOS |  | Y | Y | Final | 80-bit interface is supported with same side bonding. Multiple DDR3 SDRAM components must be laid out in a single-rank DDR2 SDRAM DIMM layout format.
Arria V GX (Vcc = 1.1V) | C5 | DDR3 | Full Rate | Hard Controller | Component | 1 Chip Select | Any, | 533 | 667 | Up to 40 bits | x8 | SSTL 15 Class I/II | On-the-fly | NIOS |  | Y | Y | Final | 80-bit interface is supported with same side bonding. Multiple DDR3 SDRAM components must be laid out in a single-rank DDR2 SDRAM DIMM layout format. Upgrade the 533 MHz DDR3 SDRAM component to a 667 MHz DDR3 SDRAM component to achieve the specified maximum frequency. Please avoid running memory interface at 425-449MHz.
Arria V GX (Vcc = 1.1V) | C4 | DDR2 | Half Rate (non Ping-Pong PHY) | Soft Controller | UDIMM | Dual Rank | Any, | 350 | Compatible with minimum frequency part | Up to 72 bits | x8 | SSTL 18 Class I/II | 4 or 8 | NIOS |  | Y | Y | Final
Arria V GX (Vcc = 1.1V) | C4 | DDR2 | Half Rate (non Ping-Pong PHY) | Soft Controller | UDIMM | Single Rank | Any, | 400 | Compatible with minimum frequency part | Up to 72 bits | x8 | SSTL 18 Class I/II | 4 or 8 | NIOS |  | Y | Y | Final
Arria V GX (Vcc = 1.1V) | C4 | DDR2 | Half Rate (non Ping-Pong PHY) | Soft Controller | RDIMM | Dual Rank | Any, | 350 | Compatible with minimum frequency part | Up to 72 bits | x8 | SSTL 18 Class I/II | 4 or 8 | NIOS |  | Y | Y | Final
Arria V GX (Vcc = 1.1V) | C4 | DDR2 | Half Rate (non Ping-Pong PHY) | Soft Controller | RDIMM | Single Rank | Any, | 400 | Compatible with minimum frequency part | Up to 72 bits | x8 | SSTL 18 Class I/II | 4 or 8 | NIOS |  | Y | Y | Final
Arria V GX (Vcc = 1.1V) | C4 | DDR2 | Half Rate (non Ping-Pong PHY) | Soft Controller | Component | 2 Chip Selects | Any, | 350 | Compatible with minimum frequency part | Up to 72 bits | x8 | SSTL 18 Class I/II | 4 or 8 | NIOS |  | Y | Y | Final
Arria V GX (Vcc = 1.1V) | C4 | DDR2 | Half Rate (non Ping-Pong PHY) | Soft Controller | Component | 1 Chip Select | Any, | 400 | Compatible with minimum frequency part | Up to 72 bits | x8 | SSTL 18 Class I/II | 4 or 8 | NIOS |  | Y | Y | Final
Arria V GX (Vcc = 1.1V) | C6 | DDR2 | Full Rate | Hard Controller | Component | 2 Chip Selects | Any, | 300 | Compatible with minimum frequency part | Up to 40 bits | x8 | SSTL 18 Class I/II | 4 or 8 | NIOS |  | Y | Y | Final | 80-bit interface is supported with same side bonding.
Arria V GX (Vcc = 1.1V) | C4 | DDR2 | Full Rate | Hard Controller | Component | 1 Chip Select | Any, | 400 | Compatible with minimum frequency part | Up to 40 bits | x8 | SSTL 18 Class I/II | 4 or 8 | NIOS |  | Y | Y | Final | 80-bit interface is supported with same side bonding.
Arria V GT (Vcc = 1.1V) | I5 | RLDRAMII (Common I/O) | Half Rate (non Ping-Pong PHY) | Soft Controller | Component | 1 Chip Select | Any, | 333 | Compatible with minimum frequency part | Up to 9 bits | x9 | HSTL 18 Class I/II | 8 | NIOS |  |  | Y | Final | This clock rate is only achievable with Nios sequencer.No multiplexed addressing support, no dynamic read latency support, no separate I/O support, and no multicast write support.
Arria V GT (Vcc = 1.1V) | I5 | RLDRAMII (Common I/O) | Half Rate (non Ping-Pong PHY) | Soft Controller | Component | 1 Chip Select | Any, | 333 | Compatible with minimum frequency part | Up to 9 bits | x9 | HSTL 18 Class I/II | 4 | NIOS |  |  | Y | Final | This clock rate is only achievable with Nios sequencer.No multiplexed addressing support, no dynamic read latency support, no separate I/O support, and no multicast write support.
Arria V GT (Vcc = 1.1V) | I5 | RLDRAMII (Common I/O) | Half Rate (non Ping-Pong PHY) | Soft Controller | Component | 1 Chip Select | Any, | 333 | Compatible with minimum frequency part | Up to 9 bits | x9 | HSTL 15 Class I/II | 8 | NIOS |  |  | Y | Final | This clock rate is only achievable with Nios sequencer.No multiplexed addressing support, no dynamic read latency support, no separate I/O support, and no multicast write support.
Arria V GT (Vcc = 1.1V) | I5 | RLDRAMII (Common I/O) | Half Rate (non Ping-Pong PHY) | Soft Controller | Component | 1 Chip Select | Any, | 333 | Compatible with minimum frequency part | Up to 9 bits | x9 | HSTL 15 Class I/II | 4 | NIOS |  |  | Y | Final | This clock rate is only achievable with Nios sequencer.No multiplexed addressing support, no dynamic read latency support, no separate I/O support, and no multicast write support.
Arria V GT (Vcc = 1.1V) | I5 | RLDRAMII (Common I/O) | Half Rate (non Ping-Pong PHY) | Soft Controller | Component | 1 Chip Select | Any, | 333 | Compatible with minimum frequency part | Up to 18 bits | x9 | HSTL 18 Class I/II | 8 | NIOS |  |  | Y | Final | This clock rate is only achievable with Nios sequencer.No multiplexed addressing support, no dynamic read latency support, no separate I/O support, and no multicast write support.
Arria V GT (Vcc = 1.1V) | I5 | RLDRAMII (Common I/O) | Half Rate (non Ping-Pong PHY) | Soft Controller | Component | 1 Chip Select | Any, | 333 | Compatible with minimum frequency part | Up to 18 bits | x9 | HSTL 18 Class I/II | 4 | NIOS |  |  | Y | Final | This clock rate is only achievable with Nios sequencer.No multiplexed addressing support, no dynamic read latency support, no separate I/O support, and no multicast write support.
Arria V GT (Vcc = 1.1V) | I5 | RLDRAMII (Common I/O) | Half Rate (non Ping-Pong PHY) | Soft Controller | Component | 1 Chip Select | Any, | 333 | Compatible with minimum frequency part | Up to 18 bits | x9 | HSTL 15 Class I/II | 8 | NIOS |  |  | Y | Final | This clock rate is only achievable with Nios sequencer.No multiplexed addressing support, no dynamic read latency support, no separate I/O support, and no multicast write support.
Arria V GT (Vcc = 1.1V) | I5 | RLDRAMII (Common I/O) | Half Rate (non Ping-Pong PHY) | Soft Controller | Component | 1 Chip Select | Any, | 333 | Compatible with minimum frequency part | Up to 18 bits | x9 | HSTL 15 Class I/II | 4 | NIOS |  |  | Y | Final | This clock rate is only achievable with Nios sequencer.No multiplexed addressing support, no dynamic read latency support, no separate I/O support, and no multicast write support.
Arria V GT (Vcc = 1.1V) | I5 | RLDRAMII (Common I/O) | Half Rate (non Ping-Pong PHY) | Soft Controller | Component | 1 Chip Select | Any, | 333 | Compatible with minimum frequency part | Up to 72 bits | x36 | HSTL 18 Class I/II | 8 | NIOS |  |  | Y | Final | This clock rate is only achievable with Nios sequencer.No multiplexed addressing support, no dynamic read latency support, no separate I/O support, and no multicast write support.
Arria V GT (Vcc = 1.1V) | I5 | RLDRAMII (Common I/O) | Half Rate (non Ping-Pong PHY) | Soft Controller | Component | 1 Chip Select | Any, | 333 | Compatible with minimum frequency part | Up to 72 bits | x36 | HSTL 18 Class I/II | 4 | NIOS |  |  | Y | Final | This clock rate is only achievable with Nios sequencer.No multiplexed addressing support, no dynamic read latency support, no separate I/O support, and no multicast write support.
Arria V GT (Vcc = 1.1V) | I5 | RLDRAMII (Common I/O) | Half Rate (non Ping-Pong PHY) | Soft Controller | Component | 1 Chip Select | Any, | 333 | Compatible with minimum frequency part | Up to 72 bits | x36 | HSTL 15 Class I/II | 8 | NIOS |  |  | Y | Final | This clock rate is only achievable with Nios sequencer.No multiplexed addressing support, no dynamic read latency support, no separate I/O support, and no multicast write support.
Arria V GT (Vcc = 1.1V) | I5 | RLDRAMII (Common I/O) | Half Rate (non Ping-Pong PHY) | Soft Controller | Component | 1 Chip Select | Any, | 333 | Compatible with minimum frequency part | Up to 72 bits | x36 | HSTL 15 Class I/II | 4 | NIOS |  |  | Y | Final | This clock rate is only achievable with Nios sequencer.No multiplexed addressing support, no dynamic read latency support, no separate I/O support, and no multicast write support.
Arria V GT (Vcc = 1.1V) | I5 | RLDRAMII (Common I/O) | Half Rate (non Ping-Pong PHY) | Soft Controller | Component | 1 Chip Select | Any, | 333 | Compatible with minimum frequency part | Up to 36 bits | x36 | HSTL 18 Class I/II | 8 | NIOS |  |  | Y | Final | This clock rate is only achievable with Nios sequencer.No multiplexed addressing support, no dynamic read latency support, no separate I/O support, and no multicast write support.
Arria V GT (Vcc = 1.1V) | I5 | RLDRAMII (Common I/O) | Half Rate (non Ping-Pong PHY) | Soft Controller | Component | 1 Chip Select | Any, | 333 | Compatible with minimum frequency part | Up to 36 bits | x36 | HSTL 18 Class I/II | 4 | NIOS |  |  | Y | Final | This clock rate is only achievable with Nios sequencer.No multiplexed addressing support, no dynamic read latency support, no separate I/O support, and no multicast write support.
Arria V GT (Vcc = 1.1V) | I5 | RLDRAMII (Common I/O) | Half Rate (non Ping-Pong PHY) | Soft Controller | Component | 1 Chip Select | Any, | 333 | Compatible with minimum frequency part | Up to 36 bits | x36 | HSTL 15 Class I/II | 8 | NIOS |  |  | Y | Final | This clock rate is only achievable with Nios sequencer.No multiplexed addressing support, no dynamic read latency support, no separate I/O support, and no multicast write support.
Arria V GT (Vcc = 1.1V) | I5 | RLDRAMII (Common I/O) | Half Rate (non Ping-Pong PHY) | Soft Controller | Component | 1 Chip Select | Any, | 333 | Compatible with minimum frequency part | Up to 36 bits | x36 | HSTL 15 Class I/II | 4 | NIOS |  |  | Y | Final | This clock rate is only achievable with Nios sequencer.No multiplexed addressing support, no dynamic read latency support, no separate I/O support, and no multicast write support.
Arria V GT (Vcc = 1.1V) | I5 | RLDRAMII (Common I/O) | Half Rate (non Ping-Pong PHY) | Soft Controller | Component | 1 Chip Select | Any, | 333 | Compatible with minimum frequency part | Up to 36 bits | x18 | HSTL 18 Class I/II | 8 | NIOS |  |  | Y | Final | This clock rate is only achievable with Nios sequencer.No multiplexed addressing support, no dynamic read latency support, no separate I/O support, and no multicast write support.
Arria V GT (Vcc = 1.1V) | I5 | RLDRAMII (Common I/O) | Half Rate (non Ping-Pong PHY) | Soft Controller | Component | 1 Chip Select | Any, | 333 | Compatible with minimum frequency part | Up to 36 bits | x18 | HSTL 18 Class I/II | 4 | NIOS |  |  | Y | Final | This clock rate is only achievable with Nios sequencer.No multiplexed addressing support, no dynamic read latency support, no separate I/O support, and no multicast write support.
Arria V GT (Vcc = 1.1V) | I5 | RLDRAMII (Common I/O) | Half Rate (non Ping-Pong PHY) | Soft Controller | Component | 1 Chip Select | Any, | 333 | Compatible with minimum frequency part | Up to 36 bits | x18 | HSTL 15 Class I/II | 8 | NIOS |  |  | Y | Final | This clock rate is only achievable with Nios sequencer.No multiplexed addressing support, no dynamic read latency support, no separate I/O support, and no multicast write support.
Arria V GT (Vcc = 1.1V) | I5 | RLDRAMII (Common I/O) | Half Rate (non Ping-Pong PHY) | Soft Controller | Component | 1 Chip Select | Any, | 333 | Compatible with minimum frequency part | Up to 36 bits | x18 | HSTL 15 Class I/II | 4 | NIOS |  |  | Y | Final | This clock rate is only achievable with Nios sequencer.No multiplexed addressing support, no dynamic read latency support, no separate I/O support, and no multicast write support.
Arria V GT (Vcc = 1.1V) | I5 | RLDRAMII (Common I/O) | Half Rate (non Ping-Pong PHY) | Soft Controller | Component | 1 Chip Select | Any, | 333 | Compatible with minimum frequency part | Up to 18 bits | x18 | HSTL 18 Class I/II | 8 | NIOS |  |  | Y | Final | This clock rate is only achievable with Nios sequencer.No multiplexed addressing support, no dynamic read latency support, no separate I/O support, and no multicast write support.
Arria V GT (Vcc = 1.1V) | I5 | RLDRAMII (Common I/O) | Half Rate (non Ping-Pong PHY) | Soft Controller | Component | 1 Chip Select | Any, | 333 | Compatible with minimum frequency part | Up to 18 bits | x18 | HSTL 18 Class I/II | 4 | NIOS |  |  | Y | Final | This clock rate is only achievable with Nios sequencer.No multiplexed addressing support, no dynamic read latency support, no separate I/O support, and no multicast write support.
Arria V GT (Vcc = 1.1V) | I5 | RLDRAMII (Common I/O) | Half Rate (non Ping-Pong PHY) | Soft Controller | Component | 1 Chip Select | Any, | 333 | Compatible with minimum frequency part | Up to 18 bits | x18 | HSTL 15 Class I/II | 8 | NIOS |  |  | Y | Final | This clock rate is only achievable with Nios sequencer.No multiplexed addressing support, no dynamic read latency support, no separate I/O support, and no multicast write support.
Arria V GT (Vcc = 1.1V) | I5 | RLDRAMII (Common I/O) | Half Rate (non Ping-Pong PHY) | Soft Controller | Component | 1 Chip Select | Any, | 333 | Compatible with minimum frequency part | Up to 18 bits | x18 | HSTL 15 Class I/II | 4 | NIOS |  |  | Y | Final | This clock rate is only achievable with Nios sequencer.No multiplexed addressing support, no dynamic read latency support, no separate I/O support, and no multicast write support.
Arria V GT (Vcc = 1.1V) | I5 | QDRII | Half Rate (non Ping-Pong PHY) | Soft Controller | Component | 1 Chip Select | Any, | 333 | Compatible with minimum frequency part | Up to 9 bits | x9 | HSTL 18 Class I/II | 4 | NIOS | 1.5 |  |  | Final
Arria V GT (Vcc = 1.1V) | I5 | QDRII | Half Rate (non Ping-Pong PHY) | Soft Controller | Component | 1 Chip Select | Any, | 333 | Compatible with minimum frequency part | Up to 9 bits | x9 | HSTL 15 Class I/II | 4 | NIOS | 1.5 |  |  | Final
Arria V GT (Vcc = 1.1V) | I5 | QDRII | Half Rate (non Ping-Pong PHY) | Soft Controller | Component | 1 Chip Select | Any, | 333 | Compatible with minimum frequency part | Up to 18 bits | x9 | HSTL 18 Class I/II | 4 | NIOS | 1.5 |  |  | Final
Arria V GT (Vcc = 1.1V) | I5 | QDRII | Half Rate (non Ping-Pong PHY) | Soft Controller | Component | 1 Chip Select | Any, | 333 | Compatible with minimum frequency part | Up to 18 bits | x9 | HSTL 15 Class I/II | 4 | NIOS | 1.5 |  |  | Final
Arria V GT (Vcc = 1.1V) | I5 | QDRII | Half Rate (non Ping-Pong PHY) | Soft Controller | Component | 1 Chip Select | Any, | 333 | Compatible with minimum frequency part | Up to 72 bits | x36 | HSTL 18 Class I/II | 4 | NIOS | 1.5 |  |  | Final
Arria V GT (Vcc = 1.1V) | I5 | QDRII | Half Rate (non Ping-Pong PHY) | Soft Controller | Component | 1 Chip Select | Any, | 333 | Compatible with minimum frequency part | Up to 72 bits | x36 | HSTL 15 Class I/II | 4 | NIOS | 1.5 |  |  | Final
Arria V GT (Vcc = 1.1V) | I5 | QDRII | Half Rate (non Ping-Pong PHY) | Soft Controller | Component | 1 Chip Select | Any, | 333 | Compatible with minimum frequency part | Up to 36 bits | x36 | HSTL 18 Class I/II | 4 | NIOS | 1.5 |  |  | Final
Arria V GT (Vcc = 1.1V) | I5 | QDRII | Half Rate (non Ping-Pong PHY) | Soft Controller | Component | 1 Chip Select | Any, | 333 | Compatible with minimum frequency part | Up to 36 bits | x36 | HSTL 15 Class I/II | 4 | NIOS | 1.5 |  |  | Final
Arria V GT (Vcc = 1.1V) | I5 | QDRII | Half Rate (non Ping-Pong PHY) | Soft Controller | Component | 1 Chip Select | Any, | 333 | Compatible with minimum frequency part | Up to 36 bits | x18 | HSTL 18 Class I/II | 4 | NIOS | 1.5 |  |  | Final
Arria V GT (Vcc = 1.1V) | I5 | QDRII | Half Rate (non Ping-Pong PHY) | Soft Controller | Component | 1 Chip Select | Any, | 333 | Compatible with minimum frequency part | Up to 36 bits | x18 | HSTL 15 Class I/II | 4 | NIOS | 1.5 |  |  | Final
Arria V GT (Vcc = 1.1V) | I5 | QDRII | Half Rate (non Ping-Pong PHY) | Soft Controller | Component | 1 Chip Select | Any, | 333 | Compatible with minimum frequency part | Up to 18 bits | x18 | HSTL 18 Class I/II | 4 | NIOS | 1.5 |  |  | Final
Arria V GT (Vcc = 1.1V) | I5 | QDRII | Half Rate (non Ping-Pong PHY) | Soft Controller | Component | 1 Chip Select | Any, | 333 | Compatible with minimum frequency part | Up to 18 bits | x18 | HSTL 15 Class I/II | 4 | NIOS | 1.5 |  |  | Final
Arria V GT (Vcc = 1.1V) | I5 | QDRII+ | Half Rate (non Ping-Pong PHY) | Soft Controller | Component | 1 Chip Select | Any, | 333 | Compatible with minimum frequency part | Up to 9 bits | x9 | HSTL 18 Class I | 4 | NIOS | 2.5 |  | Y | Final
Arria V GT (Vcc = 1.1V) | I5 | QDRII+ | Half Rate (non Ping-Pong PHY) | Soft Controller | Component | 1 Chip Select | Any, | 333 | Compatible with minimum frequency part | Up to 9 bits | x9 | HSTL 15 Class I | 4 | NIOS | 2.5 |  | Y | Final
Arria V GT (Vcc = 1.1V) | I5 | QDRII+ | Half Rate (non Ping-Pong PHY) | Soft Controller | Component | 1 Chip Select | Any, | 333 | Compatible with minimum frequency part | Up to 18 bits | x9 | HSTL 18 Class I | 4 | NIOS | 2.5 |  | Y | Final
Arria V GT (Vcc = 1.1V) | I5 | QDRII+ | Half Rate (non Ping-Pong PHY) | Soft Controller | Component | 1 Chip Select | Any, | 333 | Compatible with minimum frequency part | Up to 18 bits | x9 | HSTL 15 Class I | 4 | NIOS | 2.5 |  | Y | Final
Arria V GT (Vcc = 1.1V) | I5 | QDRII+ | Half Rate (non Ping-Pong PHY) | Soft Controller | Component | 1 Chip Select | Any, | 333 | Compatible with minimum frequency part | Up to 72 bits | x36 | HSTL 18 Class I | 4 | NIOS | 2.5 |  | Y | Final
Arria V GT (Vcc = 1.1V) | I5 | QDRII+ | Half Rate (non Ping-Pong PHY) | Soft Controller | Component | 1 Chip Select | Any, | 333 | Compatible with minimum frequency part | Up to 72 bits | x36 | HSTL 15 Class I | 4 | NIOS | 2.5 |  | Y | Final
Arria V GT (Vcc = 1.1V) | I5 | QDRII+ | Half Rate (non Ping-Pong PHY) | Soft Controller | Component | 1 Chip Select | Any, | 333 | Compatible with minimum frequency part | Up to 36 bits | x36 | HSTL 18 Class I | 4 | NIOS | 2.5 |  | Y | Final
Arria V GT (Vcc = 1.1V) | I5 | QDRII+ | Half Rate (non Ping-Pong PHY) | Soft Controller | Component | 1 Chip Select | Any, | 333 | Compatible with minimum frequency part | Up to 36 bits | x36 | HSTL 15 Class I | 4 | NIOS | 2.5 |  | Y | Final
Arria V GT (Vcc = 1.1V) | I5 | QDRII+ | Half Rate (non Ping-Pong PHY) | Soft Controller | Component | 1 Chip Select | Any, | 333 | Compatible with minimum frequency part | Up to 36 bits | x18 | HSTL 18 Class I | 4 | NIOS | 2.5 |  | Y | Final
Arria V GT (Vcc = 1.1V) | I5 | QDRII+ | Half Rate (non Ping-Pong PHY) | Soft Controller | Component | 1 Chip Select | Any, | 333 | Compatible with minimum frequency part | Up to 36 bits | x18 | HSTL 15 Class I | 4 | NIOS | 2.5 |  | Y | Final
Arria V GT (Vcc = 1.1V) | I5 | QDRII+ | Half Rate (non Ping-Pong PHY) | Soft Controller | Component | 1 Chip Select | Any, | 333 | Compatible with minimum frequency part | Up to 18 bits | x18 | HSTL 18 Class I | 4 | NIOS | 2.5 |  | Y | Final
Arria V GT (Vcc = 1.1V) | I5 | QDRII+ | Half Rate (non Ping-Pong PHY) | Soft Controller | Component | 1 Chip Select | Any, | 333 | Compatible with minimum frequency part | Up to 18 bits | x18 | HSTL 15 Class I | 4 | NIOS | 2.5 |  | Y | Final
Arria V GT (Vcc = 1.1V) | I5 | QDRII+ | Half Rate (non Ping-Pong PHY) | Soft Controller | Component | 1 Chip Select | Any, | 333 | Compatible with minimum frequency part | Up to 9 bits | x9 | HSTL 18 Class I | 4 | NIOS | 2 |  | Y | Final
Arria V GT (Vcc = 1.1V) | I5 | QDRII+ | Half Rate (non Ping-Pong PHY) | Soft Controller | Component | 1 Chip Select | Any, | 333 | Compatible with minimum frequency part | Up to 9 bits | x9 | HSTL 15 Class I | 4 | NIOS | 2 |  | Y | Final
Arria V GT (Vcc = 1.1V) | I5 | QDRII+ | Half Rate (non Ping-Pong PHY) | Soft Controller | Component | 1 Chip Select | Any, | 333 | Compatible with minimum frequency part | Up to 18 bits | x9 | HSTL 18 Class I | 4 | NIOS | 2 |  | Y | Final
Arria V GT (Vcc = 1.1V) | I5 | QDRII+ | Half Rate (non Ping-Pong PHY) | Soft Controller | Component | 1 Chip Select | Any, | 333 | Compatible with minimum frequency part | Up to 18 bits | x9 | HSTL 15 Class I | 4 | NIOS | 2 |  | Y | Final
Arria V GT (Vcc = 1.1V) | I5 | QDRII+ | Half Rate (non Ping-Pong PHY) | Soft Controller | Component | 1 Chip Select | Any, | 333 | Compatible with minimum frequency part | Up to 72 bits | x36 | HSTL 18 Class I | 4 | NIOS | 2 |  | Y | Final
Arria V GT (Vcc = 1.1V) | I5 | QDRII+ | Half Rate (non Ping-Pong PHY) | Soft Controller | Component | 1 Chip Select | Any, | 333 | Compatible with minimum frequency part | Up to 72 bits | x36 | HSTL 15 Class I | 4 | NIOS | 2 |  | Y | Final
Arria V GT (Vcc = 1.1V) | I5 | QDRII+ | Half Rate (non Ping-Pong PHY) | Soft Controller | Component | 1 Chip Select | Any, | 333 | Compatible with minimum frequency part | Up to 36 bits | x36 | HSTL 18 Class I | 4 | NIOS | 2 |  | Y | Final
Arria V GT (Vcc = 1.1V) | I5 | QDRII+ | Half Rate (non Ping-Pong PHY) | Soft Controller | Component | 1 Chip Select | Any, | 333 | Compatible with minimum frequency part | Up to 36 bits | x36 | HSTL 15 Class I | 4 | NIOS | 2 |  | Y | Final
Arria V GT (Vcc = 1.1V) | I5 | QDRII+ | Half Rate (non Ping-Pong PHY) | Soft Controller | Component | 1 Chip Select | Any, | 333 | Compatible with minimum frequency part | Up to 36 bits | x18 | HSTL 18 Class I | 4 | NIOS | 2 |  | Y | Final
Arria V GT (Vcc = 1.1V) | I5 | QDRII+ | Half Rate (non Ping-Pong PHY) | Soft Controller | Component | 1 Chip Select | Any, | 333 | Compatible with minimum frequency part | Up to 36 bits | x18 | HSTL 15 Class I | 4 | NIOS | 2 |  | Y | Final
Arria V GT (Vcc = 1.1V) | I5 | QDRII+ | Half Rate (non Ping-Pong PHY) | Soft Controller | Component | 1 Chip Select | Any, | 333 | Compatible with minimum frequency part | Up to 18 bits | x18 | HSTL 18 Class I | 4 | NIOS | 2 |  | Y | Final
Arria V GT (Vcc = 1.1V) | I5 | QDRII+ | Half Rate (non Ping-Pong PHY) | Soft Controller | Component | 1 Chip Select | Any, | 333 | Compatible with minimum frequency part | Up to 18 bits | x18 | HSTL 15 Class I | 4 | NIOS | 2 |  | Y | Final
Arria V GT (Vcc = 1.1V) | I5 | LPDDR2 | Half Rate (non Ping-Pong PHY) | Soft Controller | Component | 1 Chip Select | Any, | 333 | 400 | Up to 72 bits | x8 | HSUL12 Class -- | 4 or 8 or 16 | NIOS |  | Y | Y | Final
Arria V GT (Vcc = 1.1V) | I5 | DDR3L | Quarter Rate (non Ping-Pong PHY) | Soft Controller | Component | 2 Chip Selects | Any, | 450 | Compatible with minimum frequency part | Up to 72 bits | x8 | SSTL 135 Class -- | On-the-fly | NIOS |  | Y | Y | Final | Multiple DDR3 SDRAM components must be laid out in a single-rank DDR2 SDRAM DIMM layout format.
Arria V GX (Vcc = 1.1V) | C5 | DDR3L | Quarter Rate (non Ping-Pong PHY) | Soft Controller | Component | 1 Chip Select | Any, | 533 | 800 | Up to 72 bits | x8 | SSTL 135 Class -- | On-the-fly | NIOS |  | Y | Y | Final | Multiple DDR3 SDRAM components must be laid out in a single-rank DDR2 SDRAM DIMM layout format. Upgrade the 533 MHz DDR3L SDRAM component to a 667 MHz DDR3L SDRAM component to achieve the specified maximum frequency. Please avoid running memory interface at 425-449MHz.
Arria V GT (Vcc = 1.1V) | I5 | DDR3L | Half Rate (non Ping-Pong PHY) | Soft Controller | Component | 2 Chip Selects | Any, | 333 | 533 | Up to 72 bits | x8 | SSTL 135 Class -- | On-the-fly | NIOS |  | Y | Y | Final | Multiple DDR3 SDRAM components must be laid out in a single-rank DDR2 SDRAM DIMM layout format.
Arria V GT (Vcc = 1.1V) | I5 | DDR3L | Half Rate (non Ping-Pong PHY) | Soft Controller | Component | 1 Chip Select | Any, | 333 | 533 | Up to 72 bits | x8 | SSTL 135 Class -- | On-the-fly | NIOS |  | Y | Y | Final | Multiple DDR3 SDRAM components must be laid out in a single-rank DDR2 SDRAM DIMM layout format.
Arria V GT (Vcc = 1.1V) | I5 | DDR3L | Full Rate | Hard Controller | Component | 2 Chip Selects | Any, | 450 | Compatible with minimum frequency part | Up to 40 bits | x8 | SSTL 135 Class -- | On-the-fly | NIOS |  | Y | Y | Final | 80-bit interface is supported with same side bonding. Multiple DDR3 SDRAM components must be laid out in a single-rank DDR2 SDRAM DIMM layout format.
Arria V SX (Vcc = 1.10V) | C4 | DDR3L | Full Rate | Hard Controller | Component | 1 Chip Select | Any, | 533 | 667 | Up to 40 bits | x8 | SSTL 135 Class -- | On-the-fly | NIOS |  | Y | Y | Final | 80-bit interface is supported with same side bonding. Multiple DDR3 SDRAM components must be laid out in a single-rank DDR2 SDRAM DIMM layout format.
Arria V GT (Vcc = 1.1V) | I5 | DDR3 | Quarter Rate (non Ping-Pong PHY) | Soft Controller | Component | 2 Chip Selects | Any, | 450 | Compatible with minimum frequency part | Up to 72 bits | x8 | SSTL 15 Class I/II | On-the-fly | NIOS |  | Y | Y | Final | Multiple DDR3 SDRAM components must be laid out in a single-rank DDR2 SDRAM DIMM layout format.
Arria V GX (Vcc = 1.1V) | C5 | DDR3 | Quarter Rate (non Ping-Pong PHY) | Soft Controller | Component | 1 Chip Select | Any, | 533 | 667 | Up to 72 bits | x8 | SSTL 15 Class I/II | On-the-fly | NIOS |  | Y | Y | Final | Multiple DDR3 SDRAM components must be laid out in a single-rank DDR2 SDRAM DIMM layout format. Upgrade the 533 MHz DDR3L SDRAM component to a 667 MHz DDR3L SDRAM component to achieve the specified maximum frequency. Please avoid running memory interface at 425-449MHz.
Arria V GT (Vcc = 1.1V) | I5 | DDR3 | Half Rate (non Ping-Pong PHY) | Soft Controller | Component | 2 Chip Selects | Any, | 333 | 533 | Up to 72 bits | x8 | SSTL 15 Class I/II | On-the-fly | NIOS |  | Y | Y | Final | Multiple DDR3 SDRAM components must be laid out in a single-rank DDR2 SDRAM DIMM layout format.
Arria V GT (Vcc = 1.1V) | I5 | DDR3 | Half Rate (non Ping-Pong PHY) | Soft Controller | Component | 1 Chip Select | Any, | 333 | 533 | Up to 72 bits | x8 | SSTL 15 Class I/II | On-the-fly | NIOS |  | Y | Y | Final | Multiple DDR3 SDRAM components must be laid out in a single-rank DDR2 SDRAM DIMM layout format.
Arria V GT (Vcc = 1.1V) | I5 | DDR3 | Full Rate | Hard Controller | Component | 2 Chip Selects | Any, | 450 | Compatible with minimum frequency part | Up to 40 bits | x8 | SSTL 15 Class I/II | On-the-fly | NIOS |  | Y | Y | Final | 80-bit interface is supported with same side bonding. Multiple DDR3 SDRAM components must be laid out in a single-rank DDR2 SDRAM DIMM layout format.
Arria V SX (Vcc = 1.10V) | C4 | DDR3 | Full Rate | Hard Controller | Component | 1 Chip Select | Any, | 533 | 667 | Up to 40 bits | x8 | SSTL 15 Class I/II | On-the-fly | NIOS |  | Y | Y | Final | 80-bit interface is supported with same side bonding. Multiple DDR3 SDRAM components must be laid out in a single-rank DDR2 SDRAM DIMM layout format.
Arria V GT (Vcc = 1.1V) | I5 | DDR2 | Half Rate (non Ping-Pong PHY) | Soft Controller | UDIMM | Dual Rank | Any, | 333 | Compatible with minimum frequency part | Up to 72 bits | x8 | SSTL 18 Class I/II | 4 or 8 | NIOS |  | Y | Y | Final
Arria V GT (Vcc = 1.1V) | I5 | DDR2 | Half Rate (non Ping-Pong PHY) | Soft Controller | UDIMM | Single Rank | Any, | 333 | Compatible with minimum frequency part | Up to 72 bits | x8 | SSTL 18 Class I/II | 4 or 8 | NIOS |  | Y | Y | Final
Arria V GT (Vcc = 1.1V) | I5 | DDR2 | Half Rate (non Ping-Pong PHY) | Soft Controller | RDIMM | Dual Rank | Any, | 333 | Compatible with minimum frequency part | Up to 72 bits | x8 | SSTL 18 Class I/II | 4 or 8 | NIOS |  | Y | Y | Final
Arria V GT (Vcc = 1.1V) | I5 | DDR2 | Half Rate (non Ping-Pong PHY) | Soft Controller | RDIMM | Single Rank | Any, | 333 | Compatible with minimum frequency part | Up to 72 bits | x8 | SSTL 18 Class I/II | 4 or 8 | NIOS |  | Y | Y | Final
Arria V GT (Vcc = 1.1V) | I5 | DDR2 | Half Rate (non Ping-Pong PHY) | Soft Controller | Component | 2 Chip Selects | Any, | 333 | Compatible with minimum frequency part | Up to 72 bits | x8 | SSTL 18 Class I/II | 4 or 8 | NIOS |  | Y | Y | Final
Arria V GT (Vcc = 1.1V) | I5 | DDR2 | Half Rate (non Ping-Pong PHY) | Soft Controller | Component | 1 Chip Select | Any, | 333 | Compatible with minimum frequency part | Up to 72 bits | x8 | SSTL 18 Class I/II | 4 or 8 | NIOS |  | Y | Y | Final
Arria V GX (Vcc = 1.1V) | C5 | DDR2 | Full Rate | Hard Controller | Component | 2 Chip Selects | Any, | 333 | 533 | Up to 40 bits | x8 | SSTL 18 Class I/II | 4 or 8 | NIOS |  | Y | Y | Final | 80-bit interface is supported with same side bonding. Upgrade the 400 MHz DDR2 SDRAM component to a 533 MHz DDR2 SDRAM component to achieve the specified maximum frequency.
Arria V GT (Vcc = 1.1V) | I5 | DDR2 | Full Rate | Hard Controller | Component | 1 Chip Select | Any, | 400 | 533 | Up to 40 bits | x8 | SSTL 18 Class I/II | 4 or 8 | NIOS |  | Y | Y | Final | 80-bit interface is supported with same side bonding. Upgrade the 400 MHz DDR2 SDRAM component to a 533 MHz DDR2 SDRAM component to achieve the specified maximum frequency.
Arria V GT (Vcc = 1.15V) | I3 | RLDRAMII (Common I/O) | Half Rate (non Ping-Pong PHY) | Soft Controller | Component | 1 Chip Select | Any, | 400 | Compatible with minimum frequency part | Up to 9 bits | x9 | HSTL 18 Class I/II | 8 | NIOS |  |  | Y | Final | This clock rate is only achievable with Nios sequencer.No multiplexed addressing support, no dynamic read latency support, no separate I/O support, and no multicast write support.
Arria V GT (Vcc = 1.15V) | I3 | RLDRAMII (Common I/O) | Half Rate (non Ping-Pong PHY) | Soft Controller | Component | 1 Chip Select | Any, | 400 | Compatible with minimum frequency part | Up to 9 bits | x9 | HSTL 18 Class I/II | 4 | NIOS |  |  | Y | Final | This clock rate is only achievable with Nios sequencer.No multiplexed addressing support, no dynamic read latency support, no separate I/O support, and no multicast write support.
Arria V GT (Vcc = 1.15V) | I3 | RLDRAMII (Common I/O) | Half Rate (non Ping-Pong PHY) | Soft Controller | Component | 1 Chip Select | Any, | 400 | Compatible with minimum frequency part | Up to 9 bits | x9 | HSTL 15 Class I/II | 8 | NIOS |  |  | Y | Final | This clock rate is only achievable with Nios sequencer.No multiplexed addressing support, no dynamic read latency support, no separate I/O support, and no multicast write support.
Arria V GT (Vcc = 1.15V) | I3 | RLDRAMII (Common I/O) | Half Rate (non Ping-Pong PHY) | Soft Controller | Component | 1 Chip Select | Any, | 400 | Compatible with minimum frequency part | Up to 9 bits | x9 | HSTL 15 Class I/II | 4 | NIOS |  |  | Y | Final | This clock rate is only achievable with Nios sequencer.No multiplexed addressing support, no dynamic read latency support, no separate I/O support, and no multicast write support.
Arria V GT (Vcc = 1.15V) | I3 | RLDRAMII (Common I/O) | Half Rate (non Ping-Pong PHY) | Soft Controller | Component | 1 Chip Select | Any, | 400 | Compatible with minimum frequency part | Up to 18 bits | x9 | HSTL 18 Class I/II | 8 | NIOS |  |  | Y | Final | This clock rate is only achievable with Nios sequencer.No multiplexed addressing support, no dynamic read latency support, no separate I/O support, and no multicast write support.
Arria V GT (Vcc = 1.15V) | I3 | RLDRAMII (Common I/O) | Half Rate (non Ping-Pong PHY) | Soft Controller | Component | 1 Chip Select | Any, | 400 | Compatible with minimum frequency part | Up to 18 bits | x9 | HSTL 18 Class I/II | 4 | NIOS |  |  | Y | Final | This clock rate is only achievable with Nios sequencer.No multiplexed addressing support, no dynamic read latency support, no separate I/O support, and no multicast write support.
Arria V GT (Vcc = 1.15V) | I3 | RLDRAMII (Common I/O) | Half Rate (non Ping-Pong PHY) | Soft Controller | Component | 1 Chip Select | Any, | 400 | Compatible with minimum frequency part | Up to 18 bits | x9 | HSTL 15 Class I/II | 8 | NIOS |  |  | Y | Final | This clock rate is only achievable with Nios sequencer.No multiplexed addressing support, no dynamic read latency support, no separate I/O support, and no multicast write support.
Arria V GT (Vcc = 1.15V) | I3 | RLDRAMII (Common I/O) | Half Rate (non Ping-Pong PHY) | Soft Controller | Component | 1 Chip Select | Any, | 400 | Compatible with minimum frequency part | Up to 18 bits | x9 | HSTL 15 Class I/II | 4 | NIOS |  |  | Y | Final | This clock rate is only achievable with Nios sequencer.No multiplexed addressing support, no dynamic read latency support, no separate I/O support, and no multicast write support.
Arria V GT (Vcc = 1.15V) | I3 | RLDRAMII (Common I/O) | Half Rate (non Ping-Pong PHY) | Soft Controller | Component | 1 Chip Select | Any, | 400 | Compatible with minimum frequency part | Up to 72 bits | x36 | HSTL 18 Class I/II | 8 | NIOS |  |  | Y | Final | This clock rate is only achievable with Nios sequencer.No multiplexed addressing support, no dynamic read latency support, no separate I/O support, and no multicast write support.
Arria V GT (Vcc = 1.15V) | I3 | RLDRAMII (Common I/O) | Half Rate (non Ping-Pong PHY) | Soft Controller | Component | 1 Chip Select | Any, | 400 | Compatible with minimum frequency part | Up to 72 bits | x36 | HSTL 18 Class I/II | 4 | NIOS |  |  | Y | Final | This clock rate is only achievable with Nios sequencer.No multiplexed addressing support, no dynamic read latency support, no separate I/O support, and no multicast write support.
Arria V GT (Vcc = 1.15V) | I3 | RLDRAMII (Common I/O) | Half Rate (non Ping-Pong PHY) | Soft Controller | Component | 1 Chip Select | Any, | 400 | Compatible with minimum frequency part | Up to 72 bits | x36 | HSTL 15 Class I/II | 8 | NIOS |  |  | Y | Final | This clock rate is only achievable with Nios sequencer.No multiplexed addressing support, no dynamic read latency support, no separate I/O support, and no multicast write support.
Arria V GT (Vcc = 1.15V) | I3 | RLDRAMII (Common I/O) | Half Rate (non Ping-Pong PHY) | Soft Controller | Component | 1 Chip Select | Any, | 400 | Compatible with minimum frequency part | Up to 72 bits | x36 | HSTL 15 Class I/II | 4 | NIOS |  |  | Y | Final | This clock rate is only achievable with Nios sequencer.No multiplexed addressing support, no dynamic read latency support, no separate I/O support, and no multicast write support.
Arria V GT (Vcc = 1.15V) | I3 | RLDRAMII (Common I/O) | Half Rate (non Ping-Pong PHY) | Soft Controller | Component | 1 Chip Select | Any, | 400 | Compatible with minimum frequency part | Up to 36 bits | x36 | HSTL 18 Class I/II | 8 | NIOS |  |  | Y | Final | This clock rate is only achievable with Nios sequencer.No multiplexed addressing support, no dynamic read latency support, no separate I/O support, and no multicast write support.
Arria V GT (Vcc = 1.15V) | I3 | RLDRAMII (Common I/O) | Half Rate (non Ping-Pong PHY) | Soft Controller | Component | 1 Chip Select | Any, | 400 | Compatible with minimum frequency part | Up to 36 bits | x36 | HSTL 18 Class I/II | 4 | NIOS |  |  | Y | Final | This clock rate is only achievable with Nios sequencer.No multiplexed addressing support, no dynamic read latency support, no separate I/O support, and no multicast write support.
Arria V GT (Vcc = 1.15V) | I3 | RLDRAMII (Common I/O) | Half Rate (non Ping-Pong PHY) | Soft Controller | Component | 1 Chip Select | Any, | 400 | Compatible with minimum frequency part | Up to 36 bits | x36 | HSTL 15 Class I/II | 8 | NIOS |  |  | Y | Final | This clock rate is only achievable with Nios sequencer.No multiplexed addressing support, no dynamic read latency support, no separate I/O support, and no multicast write support.
Arria V GT (Vcc = 1.15V) | I3 | RLDRAMII (Common I/O) | Half Rate (non Ping-Pong PHY) | Soft Controller | Component | 1 Chip Select | Any, | 400 | Compatible with minimum frequency part | Up to 36 bits | x36 | HSTL 15 Class I/II | 4 | NIOS |  |  | Y | Final | This clock rate is only achievable with Nios sequencer.No multiplexed addressing support, no dynamic read latency support, no separate I/O support, and no multicast write support.
Arria V GT (Vcc = 1.15V) | I3 | RLDRAMII (Common I/O) | Half Rate (non Ping-Pong PHY) | Soft Controller | Component | 1 Chip Select | Any, | 400 | Compatible with minimum frequency part | Up to 36 bits | x18 | HSTL 18 Class I/II | 8 | NIOS |  |  | Y | Final | This clock rate is only achievable with Nios sequencer.No multiplexed addressing support, no dynamic read latency support, no separate I/O support, and no multicast write support.
Arria V GT (Vcc = 1.15V) | I3 | RLDRAMII (Common I/O) | Half Rate (non Ping-Pong PHY) | Soft Controller | Component | 1 Chip Select | Any, | 400 | Compatible with minimum frequency part | Up to 36 bits | x18 | HSTL 18 Class I/II | 4 | NIOS |  |  | Y | Final | This clock rate is only achievable with Nios sequencer.No multiplexed addressing support, no dynamic read latency support, no separate I/O support, and no multicast write support.
Arria V GT (Vcc = 1.15V) | I3 | RLDRAMII (Common I/O) | Half Rate (non Ping-Pong PHY) | Soft Controller | Component | 1 Chip Select | Any, | 400 | Compatible with minimum frequency part | Up to 36 bits | x18 | HSTL 15 Class I/II | 8 | NIOS |  |  | Y | Final | This clock rate is only achievable with Nios sequencer.No multiplexed addressing support, no dynamic read latency support, no separate I/O support, and no multicast write support.
Arria V GT (Vcc = 1.15V) | I3 | RLDRAMII (Common I/O) | Half Rate (non Ping-Pong PHY) | Soft Controller | Component | 1 Chip Select | Any, | 400 | Compatible with minimum frequency part | Up to 36 bits | x18 | HSTL 15 Class I/II | 4 | NIOS |  |  | Y | Final | This clock rate is only achievable with Nios sequencer.No multiplexed addressing support, no dynamic read latency support, no separate I/O support, and no multicast write support.
Arria V GT (Vcc = 1.15V) | I3 | RLDRAMII (Common I/O) | Half Rate (non Ping-Pong PHY) | Soft Controller | Component | 1 Chip Select | Any, | 400 | Compatible with minimum frequency part | Up to 18 bits | x18 | HSTL 18 Class I/II | 8 | NIOS |  |  | Y | Final | This clock rate is only achievable with Nios sequencer.No multiplexed addressing support, no dynamic read latency support, no separate I/O support, and no multicast write support.
Arria V GT (Vcc = 1.15V) | I3 | RLDRAMII (Common I/O) | Half Rate (non Ping-Pong PHY) | Soft Controller | Component | 1 Chip Select | Any, | 400 | Compatible with minimum frequency part | Up to 18 bits | x18 | HSTL 18 Class I/II | 4 | NIOS |  |  | Y | Final | This clock rate is only achievable with Nios sequencer.No multiplexed addressing support, no dynamic read latency support, no separate I/O support, and no multicast write support.
Arria V GT (Vcc = 1.15V) | I3 | RLDRAMII (Common I/O) | Half Rate (non Ping-Pong PHY) | Soft Controller | Component | 1 Chip Select | Any, | 400 | Compatible with minimum frequency part | Up to 18 bits | x18 | HSTL 15 Class I/II | 8 | NIOS |  |  | Y | Final | This clock rate is only achievable with Nios sequencer.No multiplexed addressing support, no dynamic read latency support, no separate I/O support, and no multicast write support.
Arria V GT (Vcc = 1.15V) | I3 | RLDRAMII (Common I/O) | Half Rate (non Ping-Pong PHY) | Soft Controller | Component | 1 Chip Select | Any, | 400 | Compatible with minimum frequency part | Up to 18 bits | x18 | HSTL 15 Class I/II | 4 | NIOS |  |  | Y | Final | This clock rate is only achievable with Nios sequencer.No multiplexed addressing support, no dynamic read latency support, no separate I/O support, and no multicast write support.
Arria V GT (Vcc = 1.15V) | I3 | QDRII | Half Rate (non Ping-Pong PHY) | Soft Controller | Component | 1 Chip Select | Any, | 400 | Compatible with minimum frequency part | Up to 9 bits | x9 | HSTL 18 Class I/II | 4 | NIOS | 1.5 |  |  | Final
Arria V GT (Vcc = 1.15V) | I3 | QDRII | Half Rate (non Ping-Pong PHY) | Soft Controller | Component | 1 Chip Select | Any, | 400 | Compatible with minimum frequency part | Up to 9 bits | x9 | HSTL 15 Class I/II | 4 | NIOS | 1.5 |  |  | Final
Arria V GT (Vcc = 1.15V) | I3 | QDRII | Half Rate (non Ping-Pong PHY) | Soft Controller | Component | 1 Chip Select | Any, | 400 | Compatible with minimum frequency part | Up to 18 bits | x9 | HSTL 18 Class I/II | 4 | NIOS | 1.5 |  |  | Final
Arria V GT (Vcc = 1.15V) | I3 | QDRII | Half Rate (non Ping-Pong PHY) | Soft Controller | Component | 1 Chip Select | Any, | 400 | Compatible with minimum frequency part | Up to 18 bits | x9 | HSTL 15 Class I/II | 4 | NIOS | 1.5 |  |  | Final
Arria V GT (Vcc = 1.15V) | I3 | QDRII | Half Rate (non Ping-Pong PHY) | Soft Controller | Component | 1 Chip Select | Any, | 400 | Compatible with minimum frequency part | Up to 72 bits | x36 | HSTL 18 Class I/II | 4 | NIOS | 1.5 |  |  | Final
Arria V GT (Vcc = 1.15V) | I3 | QDRII | Half Rate (non Ping-Pong PHY) | Soft Controller | Component | 1 Chip Select | Any, | 400 | Compatible with minimum frequency part | Up to 72 bits | x36 | HSTL 15 Class I/II | 4 | NIOS | 1.5 |  |  | Final
Arria V GT (Vcc = 1.15V) | I3 | QDRII | Half Rate (non Ping-Pong PHY) | Soft Controller | Component | 1 Chip Select | Any, | 400 | Compatible with minimum frequency part | Up to 36 bits | x36 | HSTL 18 Class I/II | 4 | NIOS | 1.5 |  |  | Final
Arria V GT (Vcc = 1.15V) | I3 | QDRII | Half Rate (non Ping-Pong PHY) | Soft Controller | Component | 1 Chip Select | Any, | 400 | Compatible with minimum frequency part | Up to 36 bits | x36 | HSTL 15 Class I/II | 4 | NIOS | 1.5 |  |  | Final
Arria V GT (Vcc = 1.15V) | I3 | QDRII | Half Rate (non Ping-Pong PHY) | Soft Controller | Component | 1 Chip Select | Any, | 400 | Compatible with minimum frequency part | Up to 36 bits | x18 | HSTL 18 Class I/II | 4 | NIOS | 1.5 |  |  | Final
Arria V GT (Vcc = 1.15V) | I3 | QDRII | Half Rate (non Ping-Pong PHY) | Soft Controller | Component | 1 Chip Select | Any, | 400 | Compatible with minimum frequency part | Up to 36 bits | x18 | HSTL 15 Class I/II | 4 | NIOS | 1.5 |  |  | Final
Arria V GT (Vcc = 1.15V) | I3 | QDRII | Half Rate (non Ping-Pong PHY) | Soft Controller | Component | 1 Chip Select | Any, | 400 | Compatible with minimum frequency part | Up to 18 bits | x18 | HSTL 18 Class I/II | 4 | NIOS | 1.5 |  |  | Final
Arria V GT (Vcc = 1.15V) | I3 | QDRII | Half Rate (non Ping-Pong PHY) | Soft Controller | Component | 1 Chip Select | Any, | 400 | Compatible with minimum frequency part | Up to 18 bits | x18 | HSTL 15 Class I/II | 4 | NIOS | 1.5 |  |  | Final
Arria V GT (Vcc = 1.15V) | I3 | QDRII+ | Half Rate (non Ping-Pong PHY) | Soft Controller | Component | 1 Chip Select | Any, | 400 | Compatible with minimum frequency part | Up to 9 bits | x9 | HSTL 18 Class I | 4 | NIOS | 2.5 |  | Y | Final
Arria V GT (Vcc = 1.15V) | I3 | QDRII+ | Half Rate (non Ping-Pong PHY) | Soft Controller | Component | 1 Chip Select | Any, | 400 | Compatible with minimum frequency part | Up to 9 bits | x9 | HSTL 15 Class I | 4 | NIOS | 2.5 |  | Y | Final
Arria V GT (Vcc = 1.15V) | I3 | QDRII+ | Half Rate (non Ping-Pong PHY) | Soft Controller | Component | 1 Chip Select | Any, | 400 | Compatible with minimum frequency part | Up to 18 bits | x9 | HSTL 18 Class I | 4 | NIOS | 2.5 |  | Y | Final
Arria V GT (Vcc = 1.15V) | I3 | QDRII+ | Half Rate (non Ping-Pong PHY) | Soft Controller | Component | 1 Chip Select | Any, | 400 | Compatible with minimum frequency part | Up to 18 bits | x9 | HSTL 15 Class I | 4 | NIOS | 2.5 |  | Y | Final
Arria V GT (Vcc = 1.15V) | I3 | QDRII+ | Half Rate (non Ping-Pong PHY) | Soft Controller | Component | 1 Chip Select | Any, | 400 | Compatible with minimum frequency part | Up to 72 bits | x36 | HSTL 18 Class I | 4 | NIOS | 2.5 |  | Y | Final
Arria V GT (Vcc = 1.15V) | I3 | QDRII+ | Half Rate (non Ping-Pong PHY) | Soft Controller | Component | 1 Chip Select | Any, | 400 | Compatible with minimum frequency part | Up to 72 bits | x36 | HSTL 15 Class I | 4 | NIOS | 2.5 |  | Y | Final
Arria V GT (Vcc = 1.15V) | I3 | QDRII+ | Half Rate (non Ping-Pong PHY) | Soft Controller | Component | 1 Chip Select | Any, | 400 | Compatible with minimum frequency part | Up to 36 bits | x36 | HSTL 18 Class I | 4 | NIOS | 2.5 |  | Y | Final
Arria V GT (Vcc = 1.15V) | I3 | QDRII+ | Half Rate (non Ping-Pong PHY) | Soft Controller | Component | 1 Chip Select | Any, | 400 | Compatible with minimum frequency part | Up to 36 bits | x36 | HSTL 15 Class I | 4 | NIOS | 2.5 |  | Y | Final
Arria V GT (Vcc = 1.15V) | I3 | QDRII+ | Half Rate (non Ping-Pong PHY) | Soft Controller | Component | 1 Chip Select | Any, | 400 | Compatible with minimum frequency part | Up to 36 bits | x18 | HSTL 18 Class I | 4 | NIOS | 2.5 |  | Y | Final
Arria V GT (Vcc = 1.15V) | I3 | QDRII+ | Half Rate (non Ping-Pong PHY) | Soft Controller | Component | 1 Chip Select | Any, | 400 | Compatible with minimum frequency part | Up to 36 bits | x18 | HSTL 15 Class I | 4 | NIOS | 2.5 |  | Y | Final
Arria V GT (Vcc = 1.15V) | I3 | QDRII+ | Half Rate (non Ping-Pong PHY) | Soft Controller | Component | 1 Chip Select | Any, | 400 | Compatible with minimum frequency part | Up to 18 bits | x18 | HSTL 18 Class I | 4 | NIOS | 2.5 |  | Y | Final
Arria V GT (Vcc = 1.15V) | I3 | QDRII+ | Half Rate (non Ping-Pong PHY) | Soft Controller | Component | 1 Chip Select | Any, | 400 | Compatible with minimum frequency part | Up to 18 bits | x18 | HSTL 15 Class I | 4 | NIOS | 2.5 |  | Y | Final
Arria V GT (Vcc = 1.15V) | I3 | QDRII+ | Half Rate (non Ping-Pong PHY) | Soft Controller | Component | 1 Chip Select | Any, | 400 | Compatible with minimum frequency part | Up to 9 bits | x9 | HSTL 18 Class I | 4 | NIOS | 2 |  | Y | Final
Arria V GT (Vcc = 1.15V) | I3 | QDRII+ | Half Rate (non Ping-Pong PHY) | Soft Controller | Component | 1 Chip Select | Any, | 400 | Compatible with minimum frequency part | Up to 9 bits | x9 | HSTL 15 Class I | 4 | NIOS | 2 |  | Y | Final
Arria V GT (Vcc = 1.15V) | I3 | QDRII+ | Half Rate (non Ping-Pong PHY) | Soft Controller | Component | 1 Chip Select | Any, | 400 | Compatible with minimum frequency part | Up to 18 bits | x9 | HSTL 18 Class I | 4 | NIOS | 2 |  | Y | Final
Arria V GT (Vcc = 1.15V) | I3 | QDRII+ | Half Rate (non Ping-Pong PHY) | Soft Controller | Component | 1 Chip Select | Any, | 400 | Compatible with minimum frequency part | Up to 18 bits | x9 | HSTL 15 Class I | 4 | NIOS | 2 |  | Y | Final
Arria V GT (Vcc = 1.15V) | I3 | QDRII+ | Half Rate (non Ping-Pong PHY) | Soft Controller | Component | 1 Chip Select | Any, | 400 | Compatible with minimum frequency part | Up to 72 bits | x36 | HSTL 18 Class I | 4 | NIOS | 2 |  | Y | Final
Arria V GT (Vcc = 1.15V) | I3 | QDRII+ | Half Rate (non Ping-Pong PHY) | Soft Controller | Component | 1 Chip Select | Any, | 400 | Compatible with minimum frequency part | Up to 72 bits | x36 | HSTL 15 Class I | 4 | NIOS | 2 |  | Y | Final
Arria V GT (Vcc = 1.15V) | I3 | QDRII+ | Half Rate (non Ping-Pong PHY) | Soft Controller | Component | 1 Chip Select | Any, | 400 | Compatible with minimum frequency part | Up to 36 bits | x36 | HSTL 18 Class I | 4 | NIOS | 2 |  | Y | Final
Arria V GT (Vcc = 1.15V) | I3 | QDRII+ | Half Rate (non Ping-Pong PHY) | Soft Controller | Component | 1 Chip Select | Any, | 400 | Compatible with minimum frequency part | Up to 36 bits | x36 | HSTL 15 Class I | 4 | NIOS | 2 |  | Y | Final
Arria V GT (Vcc = 1.15V) | I3 | QDRII+ | Half Rate (non Ping-Pong PHY) | Soft Controller | Component | 1 Chip Select | Any, | 400 | Compatible with minimum frequency part | Up to 36 bits | x18 | HSTL 18 Class I | 4 | NIOS | 2 |  | Y | Final
Arria V GT (Vcc = 1.15V) | I3 | QDRII+ | Half Rate (non Ping-Pong PHY) | Soft Controller | Component | 1 Chip Select | Any, | 400 | Compatible with minimum frequency part | Up to 36 bits | x18 | HSTL 15 Class I | 4 | NIOS | 2 |  | Y | Final
Arria V GT (Vcc = 1.15V) | I3 | QDRII+ | Half Rate (non Ping-Pong PHY) | Soft Controller | Component | 1 Chip Select | Any, | 400 | Compatible with minimum frequency part | Up to 18 bits | x18 | HSTL 18 Class I | 4 | NIOS | 2 |  | Y | Final
Arria V GT (Vcc = 1.15V) | I3 | QDRII+ | Half Rate (non Ping-Pong PHY) | Soft Controller | Component | 1 Chip Select | Any, | 400 | Compatible with minimum frequency part | Up to 18 bits | x18 | HSTL 15 Class I | 4 | NIOS | 2 |  | Y | Final
Arria V GT (Vcc = 1.15V) | I3 | LPDDR2 | Half Rate (non Ping-Pong PHY) | Soft Controller | Component | 1 Chip Select | Any, | 400 | Compatible with minimum frequency part | Up to 72 bits | x8 | HSUL12 Class -- | 4 or 8 or 16 | NIOS |  | Y | Y | Final
Arria V GT (Vcc = 1.15V) | I3 | DDR3L | Quarter Rate (non Ping-Pong PHY) | Soft Controller | Component | 2 Chip Selects | Any, | 450 | Compatible with minimum frequency part | Up to 72 bits | x8 | SSTL 135 Class -- | On-the-fly | NIOS |  | Y | Y | Final | Multiple DDR3 SDRAM components must be laid out in a single-rank DDR2 SDRAM DIMM layout format.
Arria V GT (Vcc = 1.15V) | I3 | DDR3L | Quarter Rate (non Ping-Pong PHY) | Soft Controller | Component | 1 Chip Select | Any, | 600 | 800 | Up to 72 bits | x8 | SSTL 135 Class -- | On-the-fly | NIOS |  | Y | Y | Final | Multiple DDR3 SDRAM components must be laid out in a single-rank DDR2 SDRAM DIMM layout format.
Arria V GT (Vcc = 1.15V) | I3 | DDR3L | Half Rate (non Ping-Pong PHY) | Soft Controller | Component | 2 Chip Selects | Any, | 400 | Compatible with minimum frequency part | Up to 72 bits | x8 | SSTL 135 Class -- | On-the-fly | NIOS |  | Y | Y | Final | Multiple DDR3 SDRAM components must be laid out in a single-rank DDR2 SDRAM DIMM layout format.
Arria V GT (Vcc = 1.15V) | I3 | DDR3L | Half Rate (non Ping-Pong PHY) | Soft Controller | Component | 1 Chip Select | Any, | 400 | Compatible with minimum frequency part | Up to 72 bits | x8 | SSTL 135 Class -- | On-the-fly | NIOS |  | Y | Y | Final | Multiple DDR3 SDRAM components must be laid out in a single-rank DDR2 SDRAM DIMM layout format.
Arria V GT (Vcc = 1.15V) | I3 | DDR3L | Full Rate | Hard Controller | Component | 2 Chip Selects | Any, | 450 | Compatible with minimum frequency part | Up to 40 bits | x8 | SSTL 135 Class -- | On-the-fly | NIOS |  | Y | Y | Final | 80-bit interface is supported with same side bonding. Multiple DDR3 SDRAM components must be laid out in a single-rank DDR2 SDRAM DIMM layout format.
Arria V GX (Vcc = 1.1V) | C4 | DDR3L | Full Rate | Hard Controller | Component | 1 Chip Select | Any, | 533 | 667 | Up to 40 bits | x8 | SSTL 135 Class -- | On-the-fly | NIOS |  | Y | Y | Final | 80-bit interface is supported with same side bonding. Multiple DDR3 SDRAM components must be laid out in a single-rank DDR2 SDRAM DIMM layout format. Upgrade the 533 MHz DDR3L SDRAM component to a 667 MHz DDR3L SDRAM component to achieve the specified maximum frequency.
Arria V GT (Vcc = 1.15V) | I3 | DDR3 | Quarter Rate (non Ping-Pong PHY) | Soft Controller | Component | 2 Chip Selects | Any, | 450 | Compatible with minimum frequency part | Up to 72 bits | x8 | SSTL 15 Class I/II | On-the-fly | NIOS |  | Y | Y | Final | Multiple DDR3 SDRAM components must be laid out in a single-rank DDR2 SDRAM DIMM layout format.
Arria V GT (Vcc = 1.15V) | I3 | DDR3 | Quarter Rate (non Ping-Pong PHY) | Soft Controller | Component | 1 Chip Select | Any, | 667 | 1066 | Up to 72 bits | x8 | SSTL 15 Class I/II | On-the-fly | NIOS |  | Y | Y | Final | Multiple DDR3 SDRAM components must be laid out in a single-rank DDR2 SDRAM DIMM layout format.
Arria V GT (Vcc = 1.15V) | I3 | DDR3 | Half Rate (non Ping-Pong PHY) | Soft Controller | Component | 2 Chip Selects | Any, | 400 | Compatible with minimum frequency part | Up to 72 bits | x8 | SSTL 15 Class I/II | On-the-fly | NIOS |  | Y | Y | Final | Multiple DDR3 SDRAM components must be laid out in a single-rank DDR2 SDRAM DIMM layout format.
Arria V GT (Vcc = 1.15V) | I3 | DDR3 | Half Rate (non Ping-Pong PHY) | Soft Controller | Component | 1 Chip Select | Any, | 400 | Compatible with minimum frequency part | Up to 72 bits | x8 | SSTL 15 Class I/II | On-the-fly | NIOS |  | Y | Y | Final | Multiple DDR3 SDRAM components must be laid out in a single-rank DDR2 SDRAM DIMM layout format.
Arria V GT (Vcc = 1.15V) | I3 | DDR3 | Full Rate | Hard Controller | Component | 2 Chip Selects | Any, | 450 | Compatible with minimum frequency part | Up to 40 bits | x8 | SSTL 15 Class I/II | On-the-fly | NIOS |  | Y | Y | Final | 80-bit interface is supported with same side bonding. Multiple DDR3 SDRAM components must be laid out in a single-rank DDR2 SDRAM DIMM layout format.
Arria V GX (Vcc = 1.1V) | C4 | DDR3 | Full Rate | Hard Controller | Component | 1 Chip Select | Any, | 533 | 667 | Up to 40 bits | x8 | SSTL 15 Class I/II | On-the-fly | NIOS |  | Y | Y | Final | 80-bit interface is supported with same side bonding. Multiple DDR3 SDRAM components must be laid out in a single-rank DDR2 SDRAM DIMM layout format. Upgrade the 533 MHz DDR3 SDRAM component to a 667 MHz DDR3 SDRAM component to achieve the specified maximum frequency.
Arria V GT (Vcc = 1.15V) | I3 | DDR2 | Half Rate (non Ping-Pong PHY) | Soft Controller | UDIMM | Dual Rank | Any, | 350 | Compatible with minimum frequency part | Up to 72 bits | x8 | SSTL 18 Class I/II | 4 or 8 | NIOS |  | Y | Y | Final
Arria V GT (Vcc = 1.15V) | I3 | DDR2 | Half Rate (non Ping-Pong PHY) | Soft Controller | UDIMM | Single Rank | Any, | 400 | Compatible with minimum frequency part | Up to 72 bits | x8 | SSTL 18 Class I/II | 4 or 8 | NIOS |  | Y | Y | Final
Arria V GT (Vcc = 1.15V) | I3 | DDR2 | Half Rate (non Ping-Pong PHY) | Soft Controller | RDIMM | Dual Rank | Any, | 350 | Compatible with minimum frequency part | Up to 72 bits | x8 | SSTL 18 Class I/II | 4 or 8 | NIOS |  | Y | Y | Final
Arria V GT (Vcc = 1.15V) | I3 | DDR2 | Half Rate (non Ping-Pong PHY) | Soft Controller | RDIMM | Single Rank | Any, | 400 | Compatible with minimum frequency part | Up to 72 bits | x8 | SSTL 18 Class I/II | 4 or 8 | NIOS |  | Y | Y | Final
Arria V GT (Vcc = 1.15V) | I3 | DDR2 | Half Rate (non Ping-Pong PHY) | Soft Controller | Component | 2 Chip Selects | Any, | 350 | Compatible with minimum frequency part | Up to 72 bits | x8 | SSTL 18 Class I/II | 4 or 8 | NIOS |  | Y | Y | Final
Arria V GT (Vcc = 1.15V) | I3 | DDR2 | Half Rate (non Ping-Pong PHY) | Soft Controller | Component | 1 Chip Select | Any, | 400 | Compatible with minimum frequency part | Up to 72 bits | x8 | SSTL 18 Class I/II | 4 or 8 | NIOS |  | Y | Y | Final
Arria V GX (Vcc = 1.1V) | C4 | DDR2 | Full Rate | Hard Controller | Component | 2 Chip Selects | Any, | 333 | 400 | Up to 40 bits | x8 | SSTL 18 Class I/II | 4 or 8 | NIOS |  | Y | Y | Final | 80-bit interface is supported with same side bonding.
Arria V GT (Vcc = 1.15V) | I3 | DDR2 | Full Rate | Hard Controller | Component | 1 Chip Select | Any, | 400 | Compatible with minimum frequency part | Up to 40 bits | x8 | SSTL 18 Class I/II | 4 or 8 | NIOS |  | Y | Y | Final | 80-bit interface is supported with same side bonding.
HardCopy IV GX LF | I | DDR3 | Half Rate (non Ping-Pong PHY) | Soft Controller | RDIMM | Quad Rank Only Support in 2 slots dual rank format | Any, | 333 | Compatible with minimum frequency part | Up to 72 bits | x4, x8, x16 | SSTL 15 Class I/II | On-the-fly | NIOS |  | Y | Y | Correlated
HardCopy IV GX LF | C | DDR3 | Half Rate (non Ping-Pong PHY) | Soft Controller | RDIMM | Quad Rank Only Support in 2 slots dual rank format | Any, | 400 | Compatible with minimum frequency part | Up to 72 bits | x4, x8, x16 | SSTL 15 Class I/II | On-the-fly | NIOS |  | Y | Y | Correlated
HardCopy IV GX FF | I | DDR3 | Half Rate (non Ping-Pong PHY) | Soft Controller | RDIMM | Quad Rank Only Support in 2 slots dual rank format | Any, | 333 | Compatible with minimum frequency part | Up to 72 bits | x4, x8, x16 | SSTL 15 Class I/II | On-the-fly | NIOS |  | Y | Y | Correlated
HardCopy IV GX FF | C | DDR3 | Half Rate (non Ping-Pong PHY) | Soft Controller | RDIMM | Quad Rank Only Support in 2 slots dual rank format | Any, | 400 | Compatible with minimum frequency part | Up to 72 bits | x4, x8, x16 | SSTL 15 Class I/II | On-the-fly | NIOS |  | Y | Y | Correlated
HardCopy IV E FF | I | DDR3 | Half Rate (non Ping-Pong PHY) | Soft Controller | RDIMM | Quad Rank Only Support in 2 slots dual rank format | Any, | 333 | Compatible with minimum frequency part | Up to 72 bits | x4, x8, x16 | SSTL 15 Class I/II | On-the-fly | NIOS |  | Y | Y | Correlated
HardCopy IV E FF | C | DDR3 | Half Rate (non Ping-Pong PHY) | Soft Controller | RDIMM | Quad Rank Only Support in 2 slots dual rank format | Any, | 400 | Compatible with minimum frequency part | Up to 72 bits | x4, x8, x16 | SSTL 15 Class I/II | On-the-fly | NIOS |  | Y | Y | Correlated
HardCopy III FF | I | DDR3 | Half Rate (non Ping-Pong PHY) | Soft Controller | RDIMM | Quad Rank Only Support in 2 slots dual rank format | Any, | 333 | Compatible with minimum frequency part | Up to 72 bits | x4, x8, x16 | SSTL 15 Class I/II | On-the-fly | NIOS |  | Y | Y | Correlated
HardCopy III FF | C | DDR3 | Half Rate (non Ping-Pong PHY) | Soft Controller | RDIMM | Quad Rank Only Support in 2 slots dual rank format | Any, | 400 | Compatible with minimum frequency part | Up to 72 bits | x4, x8, x16 | SSTL 15 Class I/II | On-the-fly | NIOS |  | Y | Y | Correlated
Stratix IV GX | I4 | DDR3 | Half Rate (non Ping-Pong PHY) | Soft Controller | RDIMM | Quad Rank Only Support in 2 slots dual rank format | Any, | 303 | Compatible with minimum frequency part | 144 bits | x4, x8, x16 | SSTL 15 Class I/II | On-the-fly | NIOS |  | Y | Y | Final
Stratix IV GX | I4 | DDR3 | Half Rate (non Ping-Pong PHY) | Soft Controller | RDIMM | Quad Rank Only Support in 2 slots dual rank format | Any, | 333 | Compatible with minimum frequency part | Up to 72 bits | x4, x8, x16 | SSTL 15 Class I/II | On-the-fly | NIOS |  | Y | Y | Final
Stratix IV GX | I3 | DDR3 | Half Rate (non Ping-Pong PHY) | Soft Controller | RDIMM | Quad Rank Only Support in 2 slots dual rank format | Any, | 333 | Compatible with minimum frequency part | 144 bits | x4, x8, x16 | SSTL 15 Class I/II | On-the-fly | NIOS |  | Y | Y | Final
Stratix IV GX | I3 | DDR3 | Half Rate (non Ping-Pong PHY) | Soft Controller | RDIMM | Quad Rank Only Support in 2 slots dual rank format | Any, | 400 | Compatible with minimum frequency part | Up to 72 bits | x4, x8, x16 | SSTL 15 Class I/II | On-the-fly | NIOS |  | Y | Y | Final
Stratix IV GX | C4 | DDR3 | Half Rate (non Ping-Pong PHY) | Soft Controller | RDIMM | Quad Rank Only Support in 2 slots dual rank format | Any, | 303 | Compatible with minimum frequency part | 144 bits | x4, x8, x16 | SSTL 15 Class I/II | On-the-fly | NIOS |  | Y | Y | Final
Stratix IV GX | C4 | DDR3 | Half Rate (non Ping-Pong PHY) | Soft Controller | RDIMM | Quad Rank Only Support in 2 slots dual rank format | Any, | 333 | Compatible with minimum frequency part | Up to 72 bits | x4, x8, x16 | SSTL 15 Class I/II | On-the-fly | NIOS |  | Y | Y | Final
Stratix IV GX | C3 | DDR3 | Half Rate (non Ping-Pong PHY) | Soft Controller | RDIMM | Quad Rank Only Support in 2 slots dual rank format | Any, | 333 | Compatible with minimum frequency part | 144 bits | x4, x8, x16 | SSTL 15 Class I/II | On-the-fly | NIOS |  | Y | Y | Final
Stratix IV GX | C3 | DDR3 | Half Rate (non Ping-Pong PHY) | Soft Controller | RDIMM | Quad Rank Only Support in 2 slots dual rank format | Any, | 400 | Compatible with minimum frequency part | Up to 72 bits | x4, x8, x16 | SSTL 15 Class I/II | On-the-fly | NIOS |  | Y | Y | Final
Stratix IV GX | C2/2x | DDR3 | Half Rate (non Ping-Pong PHY) | Soft Controller | RDIMM | Quad Rank Only Support in 2 slots dual rank format | Any, | 333 | Compatible with minimum frequency part | 144 bits | x4, x8, x16 | SSTL 15 Class I/II | On-the-fly | NIOS |  | Y | Y | Final
Stratix IV GX | C2/2x | DDR3 | Half Rate (non Ping-Pong PHY) | Soft Controller | RDIMM | Quad Rank Only Support in 2 slots dual rank format | Any, | 400 | Compatible with minimum frequency part | Up to 72 bits | x4, x8, x16 | SSTL 15 Class I/II | On-the-fly | NIOS |  | Y | Y | Final
Stratix IV GT | I3 | DDR3 | Half Rate (non Ping-Pong PHY) | Soft Controller | RDIMM | Quad Rank Only Support in 2 slots dual rank format | Any, | 333 | Compatible with minimum frequency part | 144 bits | x4, x8, x16 | SSTL 15 Class I/II | On-the-fly | NIOS |  | Y | Y | Final
Stratix IV GT | I3 | DDR3 | Half Rate (non Ping-Pong PHY) | Soft Controller | RDIMM | Quad Rank Only Support in 2 slots dual rank format | Any, | 400 | Compatible with minimum frequency part | Up to 72 bits | x4, x8, x16 | SSTL 15 Class I/II | On-the-fly | NIOS |  | Y | Y | Final
Stratix IV GT | I2 | DDR3 | Half Rate (non Ping-Pong PHY) | Soft Controller | RDIMM | Quad Rank Only Support in 2 slots dual rank format | Any, | 333 | Compatible with minimum frequency part | 144 bits | x4, x8, x16 | SSTL 15 Class I/II | On-the-fly | NIOS |  | Y | Y | Final
Stratix IV GT | I2 | DDR3 | Half Rate (non Ping-Pong PHY) | Soft Controller | RDIMM | Quad Rank Only Support in 2 slots dual rank format | Any, | 400 | Compatible with minimum frequency part | Up to 72 bits | x4, x8, x16 | SSTL 15 Class I/II | On-the-fly | NIOS |  | Y | Y | Final
Stratix IV GT | I1 | DDR3 | Half Rate (non Ping-Pong PHY) | Soft Controller | RDIMM | Quad Rank Only Support in 2 slots dual rank format | Any, | 333 | Compatible with minimum frequency part | 144 bits | x4, x8, x16 | SSTL 15 Class I/II | On-the-fly | NIOS |  | Y | Y | Final
Stratix IV GT | I1 | DDR3 | Half Rate (non Ping-Pong PHY) | Soft Controller | RDIMM | Quad Rank Only Support in 2 slots dual rank format | Any, | 400 | Compatible with minimum frequency part | Up to 72 bits | x4, x8, x16 | SSTL 15 Class I/II | On-the-fly | NIOS |  | Y | Y | Final
Stratix IV E | I4 | DDR3 | Half Rate (non Ping-Pong PHY) | Soft Controller | RDIMM | Quad Rank Only Support in 2 slots dual rank format | Any, | 303 | Compatible with minimum frequency part | 144 bits | x4, x8, x16 | SSTL 15 Class I/II | On-the-fly | NIOS |  | Y | Y | Final
Stratix IV E | I4 | DDR3 | Half Rate (non Ping-Pong PHY) | Soft Controller | RDIMM | Quad Rank Only Support in 2 slots dual rank format | Any, | 333 | Compatible with minimum frequency part | Up to 72 bits | x4, x8, x16 | SSTL 15 Class I/II | On-the-fly | NIOS |  | Y | Y | Final
Stratix IV E | I3 | DDR3 | Half Rate (non Ping-Pong PHY) | Soft Controller | RDIMM | Quad Rank Only Support in 2 slots dual rank format | Any, | 333 | Compatible with minimum frequency part | 144 bits | x4, x8, x16 | SSTL 15 Class I/II | On-the-fly | NIOS |  | Y | Y | Final
Stratix IV E | I3 | DDR3 | Half Rate (non Ping-Pong PHY) | Soft Controller | RDIMM | Quad Rank Only Support in 2 slots dual rank format | Any, | 400 | Compatible with minimum frequency part | Up to 72 bits | x4, x8, x16 | SSTL 15 Class I/II | On-the-fly | NIOS |  | Y | Y | Final
Stratix IV E | C4 | DDR3 | Half Rate (non Ping-Pong PHY) | Soft Controller | RDIMM | Quad Rank Only Support in 2 slots dual rank format | Any, | 303 | Compatible with minimum frequency part | 144 bits | x4, x8, x16 | SSTL 15 Class I/II | On-the-fly | NIOS |  | Y | Y | Final
Stratix IV E | C4 | DDR3 | Half Rate (non Ping-Pong PHY) | Soft Controller | RDIMM | Quad Rank Only Support in 2 slots dual rank format | Any, | 333 | Compatible with minimum frequency part | Up to 72 bits | x4, x8, x16 | SSTL 15 Class I/II | On-the-fly | NIOS |  | Y | Y | Final
Stratix IV E | C3 | DDR3 | Half Rate (non Ping-Pong PHY) | Soft Controller | RDIMM | Quad Rank Only Support in 2 slots dual rank format | Any, | 333 | Compatible with minimum frequency part | 144 bits | x4, x8, x16 | SSTL 15 Class I/II | On-the-fly | NIOS |  | Y | Y | Final
Stratix IV E | C3 | DDR3 | Half Rate (non Ping-Pong PHY) | Soft Controller | RDIMM | Quad Rank Only Support in 2 slots dual rank format | Any, | 400 | Compatible with minimum frequency part | Up to 72 bits | x4, x8, x16 | SSTL 15 Class I/II | On-the-fly | NIOS |  | Y | Y | Final
Stratix IV E | C2 | DDR3 | Half Rate (non Ping-Pong PHY) | Soft Controller | RDIMM | Quad Rank Only Support in 2 slots dual rank format | Any, | 333 | Compatible with minimum frequency part | 144 bits | x4, x8, x16 | SSTL 15 Class I/II | On-the-fly | NIOS |  | Y | Y | Final
Stratix IV E | C2 | DDR3 | Half Rate (non Ping-Pong PHY) | Soft Controller | RDIMM | Quad Rank Only Support in 2 slots dual rank format | Any, | 400 | Compatible with minimum frequency part | Up to 72 bits | x4, x8, x16 | SSTL 15 Class I/II | On-the-fly | NIOS |  | Y | Y | Final
Stratix V GX (Vcc = 0.85V) | I3L | DDR3L | Quarter Rate (Ping-Pong PHY) | Soft Controller | RDIMM | Quad Rank Only Support in 2 slots dual rank format | Any, | 400 | Compatible with minimum frequency part | Up to 72 bits | x8 | SSTL 135 Class -- | On-the-fly | NIOS |  | Y | Y | Final | Refer to timing closure guidelines in database knowledge solution rd06142011_575. These are dual slots specs, for quad slots specs, you need to enter accurate board delays and ensure timing closure is achieved in Quartus.
Stratix V GX (Vcc = 0.85V) | I3L | DDR3L | Quarter Rate (Ping-Pong PHY) | Soft Controller | RDIMM | Quad Rank Only Support in 2 slots dual rank format | Any, | 400 | Compatible with minimum frequency part | Up to 72 bits | x4 | SSTL 135 Class -- | On-the-fly | NIOS |  | Y | Y | Final | Refer to timing closure guidelines in database knowledge solution rd06142011_575. These are dual slots specs, for quad slots specs, you need to enter accurate board delays and ensure timing closure is achieved in Quartus.
Stratix V GX (Vcc = 0.85V) | I3L | DDR3 | Quarter Rate (Ping-Pong PHY) | Soft Controller | RDIMM | Quad Rank Only Support in 2 slots dual rank format | Any, | 400 | Compatible with minimum frequency part | Up to 72 bits | x8 | SSTL 15 Class I/II | On-the-fly | NIOS |  | Y | Y | Final | Refer to pin placement guidelines in knowledge base solution rd06142011_575. These are dual slots specs, for quad slots specs, you need to enter accurate board delays and ensure timing closure is achieved in Quartus.
Stratix V GX (Vcc = 0.85V) | I3L | DDR3 | Quarter Rate (Ping-Pong PHY) | Soft Controller | RDIMM | Quad Rank Only Support in 2 slots dual rank format | Any, | 400 | Compatible with minimum frequency part | Up to 72 bits | x4 | SSTL 15 Class I/II | On-the-fly | NIOS |  | Y | Y | Final | Refer to pin placement guidelines in knowledge base solution rd06142011_575. These are dual slots specs, for quad slots specs, you need to enter accurate board delays and ensure timing closure is achieved in Quartus.
Stratix V GX (Vcc = 0.85V) | C3L | DDR3L | Quarter Rate (Ping-Pong PHY) | Soft Controller | RDIMM | Quad Rank Only Support in 2 slots dual rank format | Any, | 400 | Compatible with minimum frequency part | Up to 72 bits | x8 | SSTL 135 Class -- | On-the-fly | NIOS |  | Y | Y | Final | Refer to timing closure guidelines in database knowledge solution rd06142011_575. These are dual slots specs, for quad slots specs, you need to enter accurate board delays and ensure timing closure is achieved in Quartus.
Stratix V GX (Vcc = 0.85V) | C3L | DDR3L | Quarter Rate (Ping-Pong PHY) | Soft Controller | RDIMM | Quad Rank Only Support in 2 slots dual rank format | Any, | 400 | Compatible with minimum frequency part | Up to 72 bits | x4 | SSTL 135 Class -- | On-the-fly | NIOS |  | Y | Y | Final | Refer to timing closure guidelines in database knowledge solution rd06142011_575. These are dual slots specs, for quad slots specs, you need to enter accurate board delays and ensure timing closure is achieved in Quartus.
Stratix V GX (Vcc = 0.85V) | C3L | DDR3 | Quarter Rate (Ping-Pong PHY) | Soft Controller | RDIMM | Quad Rank Only Support in 2 slots dual rank format | Any, | 400 | Compatible with minimum frequency part | Up to 72 bits | x8 | SSTL 15 Class I/II | On-the-fly | NIOS |  | Y | Y | Final | Refer to pin placement guidelines in knowledge base solution rd06142011_575. These are dual slots specs, for quad slots specs, you need to enter accurate board delays and ensure timing closure is achieved in Quartus.
Stratix V GX (Vcc = 0.85V) | C3L | DDR3 | Quarter Rate (Ping-Pong PHY) | Soft Controller | RDIMM | Quad Rank Only Support in 2 slots dual rank format | Any, | 400 | Compatible with minimum frequency part | Up to 72 bits | x4 | SSTL 15 Class I/II | On-the-fly | NIOS |  | Y | Y | Final | Refer to pin placement guidelines in knowledge base solution rd06142011_575. These are dual slots specs, for quad slots specs, you need to enter accurate board delays and ensure timing closure is achieved in Quartus.
Stratix V GX (Vcc = 0.85V) | I3L | DDR3L | Quarter Rate (non Ping-Pong PHY) | Soft Controller | RDIMM | Quad Rank Only Support in 2 slots dual rank format | Any, | 400 | Compatible with minimum frequency part | Up to 72 bits | x8 | SSTL 135 Class -- | On-the-fly | NIOS |  | Y | Y | Final | Refer to timing closure guidelines in database knowledge solution rd06142011_575. These are dual slots specs, for quad slots specs, you need to enter accurate board delays and ensure timing closure is achieved in Quartus.
Stratix V GX (Vcc = 0.85V) | I3L | DDR3L | Quarter Rate (non Ping-Pong PHY) | Soft Controller | RDIMM | Quad Rank Only Support in 2 slots dual rank format | Any, | 400 | Compatible with minimum frequency part | Up to 72 bits | x4 | SSTL 135 Class -- | On-the-fly | NIOS |  | Y | Y | Final | Refer to timing closure guidelines in database knowledge solution rd06142011_575. These are dual slots specs, for quad slots specs, you need to enter accurate board delays and ensure timing closure is achieved in Quartus.
Stratix V GX (Vcc = 0.85V) | I3L | DDR3 | Quarter Rate (non Ping-Pong PHY) | Soft Controller | RDIMM | Quad Rank Only Support in 2 slots dual rank format | Any, | 400 | Compatible with minimum frequency part | Up to 72 bits | x8 | SSTL 15 Class I/II | On-the-fly | NIOS |  | Y | Y | Final | Refer to pin placement guidelines in knowledge base solution rd06142011_575. These are dual slots specs, for quad slots specs, you need to enter accurate board delays and ensure timing closure is achieved in Quartus.
Stratix V GX (Vcc = 0.85V) | I3L | DDR3 | Quarter Rate (non Ping-Pong PHY) | Soft Controller | RDIMM | Quad Rank Only Support in 2 slots dual rank format | Any, | 400 | Compatible with minimum frequency part | Up to 72 bits | x4 | SSTL 15 Class I/II | On-the-fly | NIOS |  | Y | Y | Final | Refer to pin placement guidelines in knowledge base solution rd06142011_575. These are dual slots specs, for quad slots specs, you need to enter accurate board delays and ensure timing closure is achieved in Quartus.
Stratix V GX (Vcc = 0.85V) | I3L | DDR3 | Half Rate (non Ping-Pong PHY) | Soft Controller | RDIMM | Quad Rank Only Support in 2 slots dual rank format | Any, | 400 | Compatible with minimum frequency part | Up to 72 bits | x8 | SSTL 15 Class I/II | On-the-fly | NIOS |  | Y | Y | Final | Refer to pin placement guidelines in knowledge base solution rd06142011_575. These are dual slots specs, for quad slots specs, you need to enter accurate board delays and ensure timing closure is achieved in Quartus.
Stratix V GX (Vcc = 0.85V) | I3L | DDR3 | Half Rate (non Ping-Pong PHY) | Soft Controller | RDIMM | Quad Rank Only Support in 2 slots dual rank format | Any, | 400 | Compatible with minimum frequency part | Up to 72 bits | x4 | SSTL 15 Class I/II | On-the-fly | NIOS |  | Y | Y | Final | Refer to pin placement guidelines in knowledge base solution rd06142011_575. These are dual slots specs, for quad slots specs, you need to enter accurate board delays and ensure timing closure is achieved in Quartus.
Stratix V GX (Vcc = 0.85V) | C3L | DDR3L | Quarter Rate (non Ping-Pong PHY) | Soft Controller | RDIMM | Quad Rank Only Support in 2 slots dual rank format | Any, | 400 | Compatible with minimum frequency part | Up to 72 bits | x8 | SSTL 135 Class -- | On-the-fly | NIOS |  | Y | Y | Final | Refer to timing closure guidelines in database knowledge solution rd06142011_575. These are dual slots specs, for quad slots specs, you need to enter accurate board delays and ensure timing closure is achieved in Quartus.
Stratix V GX (Vcc = 0.85V) | C3L | DDR3L | Quarter Rate (non Ping-Pong PHY) | Soft Controller | RDIMM | Quad Rank Only Support in 2 slots dual rank format | Any, | 400 | Compatible with minimum frequency part | Up to 72 bits | x4 | SSTL 135 Class -- | On-the-fly | NIOS |  | Y | Y | Final | Refer to timing closure guidelines in database knowledge solution rd06142011_575. These are dual slots specs, for quad slots specs, you need to enter accurate board delays and ensure timing closure is achieved in Quartus.
Stratix V GX (Vcc = 0.85V) | C3L | DDR3L | Half Rate (non Ping-Pong PHY) | Soft Controller | RDIMM | Quad Rank Only Support in 2 slots dual rank format | Any, | 400 | Compatible with minimum frequency part | Up to 72 bits | x8 | SSTL 135 Class -- | On-the-fly | NIOS |  | Y | Y | Final | Refer to timing closure guidelines in database knowledge solution rd06142011_575. These are dual slots specs, for quad slots specs, you need to enter accurate board delays and ensure timing closure is achieved in Quartus.
Stratix V GX (Vcc = 0.85V) | C3L | DDR3 | Quarter Rate (non Ping-Pong PHY) | Soft Controller | RDIMM | Quad Rank Only Support in 2 slots dual rank format | Any, | 400 | Compatible with minimum frequency part | Up to 72 bits | x8 | SSTL 15 Class I/II | On-the-fly | NIOS |  | Y | Y | Final | Refer to pin placement guidelines in knowledge base solution rd06142011_575. These are dual slots specs, for quad slots specs, you need to enter accurate board delays and ensure timing closure is achieved in Quartus.
Stratix V GX (Vcc = 0.85V) | C3L | DDR3 | Quarter Rate (non Ping-Pong PHY) | Soft Controller | RDIMM | Quad Rank Only Support in 2 slots dual rank format | Any, | 400 | Compatible with minimum frequency part | Up to 72 bits | x4 | SSTL 15 Class I/II | On-the-fly | NIOS |  | Y | Y | Final | Refer to pin placement guidelines in knowledge base solution rd06142011_575. These are dual slots specs, for quad slots specs, you need to enter accurate board delays and ensure timing closure is achieved in Quartus.
Stratix V GX (Vcc = 0.85V) | C3L | DDR3 | Half Rate (non Ping-Pong PHY) | Soft Controller | RDIMM | Quad Rank Only Support in 2 slots dual rank format | Any, | 400 | Compatible with minimum frequency part | Up to 72 bits | x8 | SSTL 15 Class I/II | On-the-fly | NIOS |  | Y | Y | Final | Refer to pin placement guidelines in knowledge base solution rd06142011_575. These are dual slots specs, for quad slots specs, you need to enter accurate board delays and ensure timing closure is achieved in Quartus.
Stratix V GX (Vcc = 0.85V) | C3L | DDR3 | Half Rate (non Ping-Pong PHY) | Soft Controller | RDIMM | Quad Rank Only Support in 2 slots dual rank format | Any, | 400 | Compatible with minimum frequency part | Up to 72 bits | x4 | SSTL 15 Class I/II | On-the-fly | NIOS |  | Y | Y | Final | Refer to pin placement guidelines in knowledge base solution rd06142011_575. These are dual slots specs, for quad slots specs, you need to enter accurate board delays and ensure timing closure is achieved in Quartus.
Stratix V GX (Vcc = 0.85V) | I2L | DDR3L | Quarter Rate (Ping-Pong PHY) | Soft Controller | RDIMM | Quad Rank Only Support in 2 slots dual rank format | Any, | 533 | Compatible with minimum frequency part | Up to 72 bits | x8 | SSTL 135 Class -- | On-the-fly | NIOS |  | Y | Y | Final | Refer to timing closure guidelines in database knowledge solution rd06142011_575. These are dual slots specs, for quad slots specs, you need to enter accurate board delays and ensure timing closure is achieved in Quartus.
Stratix V GX (Vcc = 0.85V) | I2L | DDR3L | Quarter Rate (Ping-Pong PHY) | Soft Controller | RDIMM | Quad Rank Only Support in 2 slots dual rank format | Any, | 533 | Compatible with minimum frequency part | Up to 72 bits | x4 | SSTL 135 Class -- | On-the-fly | NIOS |  | Y | Y | Final | Refer to timing closure guidelines in database knowledge solution rd06142011_575. These are dual slots specs, for quad slots specs, you need to enter accurate board delays and ensure timing closure is achieved in Quartus.
Stratix V GX (Vcc = 0.85V) | I2L | DDR3 | Quarter Rate (Ping-Pong PHY) | Soft Controller | RDIMM | Quad Rank Only Support in 2 slots dual rank format | Any, | 533 | Compatible with minimum frequency part | Up to 72 bits | x8 | SSTL 15 Class I/II | On-the-fly | NIOS |  | Y | Y | Final | Refer to pin placement guidelines in knowledge base solution rd06142011_575. These are dual slots specs, for quad slots specs, you need to enter accurate board delays and ensure timing closure is achieved in Quartus.
Stratix V GX (Vcc = 0.85V) | I2L | DDR3 | Quarter Rate (Ping-Pong PHY) | Soft Controller | RDIMM | Quad Rank Only Support in 2 slots dual rank format | Any, | 533 | Compatible with minimum frequency part | Up to 72 bits | x4 | SSTL 15 Class I/II | On-the-fly | NIOS |  | Y | Y | Final | Refer to pin placement guidelines in knowledge base solution rd06142011_575. These are dual slots specs, for quad slots specs, you need to enter accurate board delays and ensure timing closure is achieved in Quartus.
Stratix V GX (Vcc = 0.85V) | C2L | DDR3L | Quarter Rate (Ping-Pong PHY) | Soft Controller | RDIMM | Quad Rank Only Support in 2 slots dual rank format | Any, | 533 | Compatible with minimum frequency part | Up to 72 bits | x8 | SSTL 135 Class -- | On-the-fly | NIOS |  | Y | Y | Final | Refer to timing closure guidelines in database knowledge solution rd06142011_575. These are dual slots specs, for quad slots specs, you need to enter accurate board delays and ensure timing closure is achieved in Quartus.
Stratix V GX (Vcc = 0.85V) | C2L | DDR3L | Quarter Rate (Ping-Pong PHY) | Soft Controller | RDIMM | Quad Rank Only Support in 2 slots dual rank format | Any, | 533 | Compatible with minimum frequency part | Up to 72 bits | x4 | SSTL 135 Class -- | On-the-fly | NIOS |  | Y | Y | Final | Refer to timing closure guidelines in database knowledge solution rd06142011_575. These are dual slots specs, for quad slots specs, you need to enter accurate board delays and ensure timing closure is achieved in Quartus.
Stratix V GX (Vcc = 0.85V) | C2L | DDR3 | Quarter Rate (Ping-Pong PHY) | Soft Controller | RDIMM | Quad Rank Only Support in 2 slots dual rank format | Any, | 533 | Compatible with minimum frequency part | Up to 72 bits | x8 | SSTL 15 Class I/II | On-the-fly | NIOS |  | Y | Y | Final | Refer to pin placement guidelines in knowledge base solution rd06142011_575. These are dual slots specs, for quad slots specs, you need to enter accurate board delays and ensure timing closure is achieved in Quartus.
Stratix V GX (Vcc = 0.85V) | C2L | DDR3 | Quarter Rate (Ping-Pong PHY) | Soft Controller | RDIMM | Quad Rank Only Support in 2 slots dual rank format | Any, | 533 | Compatible with minimum frequency part | Up to 72 bits | x4 | SSTL 15 Class I/II | On-the-fly | NIOS |  | Y | Y | Final | Refer to pin placement guidelines in knowledge base solution rd06142011_575. These are dual slots specs, for quad slots specs, you need to enter accurate board delays and ensure timing closure is achieved in Quartus.
Stratix V GX (Vcc = 0.85V) | I2L | DDR3L | Quarter Rate (non Ping-Pong PHY) | Soft Controller | RDIMM | Quad Rank Only Support in 2 slots dual rank format | Any, | 533 | Compatible with minimum frequency part | Up to 72 bits | x8 | SSTL 135 Class -- | On-the-fly | NIOS |  | Y | Y | Final | Refer to timing closure guidelines in database knowledge solution rd06142011_575. These are dual slots specs, for quad slots specs, you need to enter accurate board delays and ensure timing closure is achieved in Quartus.
Stratix V GX (Vcc = 0.85V) | I2L | DDR3L | Quarter Rate (non Ping-Pong PHY) | Soft Controller | RDIMM | Quad Rank Only Support in 2 slots dual rank format | Any, | 533 | Compatible with minimum frequency part | Up to 72 bits | x4 | SSTL 135 Class -- | On-the-fly | NIOS |  | Y | Y | Final | Refer to timing closure guidelines in database knowledge solution rd06142011_575. These are dual slots specs, for quad slots specs, you need to enter accurate board delays and ensure timing closure is achieved in Quartus.
Stratix V GX (Vcc = 0.85V) | I2L | DDR3L | Half Rate (non Ping-Pong PHY) | Soft Controller | RDIMM | Quad Rank Only Support in 2 slots dual rank format | Any, | 533 | Compatible with minimum frequency part | Up to 72 bits | x8 | SSTL 135 Class -- | On-the-fly | NIOS |  | Y | Y | Final | Refer to timing closure guidelines in database knowledge solution rd06142011_575. These are dual slots specs, for quad slots specs, you need to enter accurate board delays and ensure timing closure is achieved in Quartus.
Stratix V GX (Vcc = 0.85V) | I2L | DDR3L | Half Rate (non Ping-Pong PHY) | Soft Controller | RDIMM | Quad Rank Only Support in 2 slots dual rank format | Any, | 533 | Compatible with minimum frequency part | Up to 72 bits | x4 | SSTL 135 Class -- | On-the-fly | NIOS |  | Y | Y | Final | Refer to timing closure guidelines in database knowledge solution rd06142011_575. These are dual slots specs, for quad slots specs, you need to enter accurate board delays and ensure timing closure is achieved in Quartus.
Stratix V GX (Vcc = 0.85V) | I2L | DDR3 | Quarter Rate (non Ping-Pong PHY) | Soft Controller | RDIMM | Quad Rank Only Support in 2 slots dual rank format | Any, | 533 | Compatible with minimum frequency part | Up to 72 bits | x8 | SSTL 15 Class I/II | On-the-fly | NIOS |  | Y | Y | Final | Refer to pin placement guidelines in knowledge base solution rd06142011_575. These are dual slots specs, for quad slots specs, you need to enter accurate board delays and ensure timing closure is achieved in Quartus.
Stratix V GX (Vcc = 0.85V) | I2L | DDR3 | Quarter Rate (non Ping-Pong PHY) | Soft Controller | RDIMM | Quad Rank Only Support in 2 slots dual rank format | Any, | 533 | Compatible with minimum frequency part | Up to 72 bits | x4 | SSTL 15 Class I/II | On-the-fly | NIOS |  | Y | Y | Final | Refer to pin placement guidelines in knowledge base solution rd06142011_575. These are dual slots specs, for quad slots specs, you need to enter accurate board delays and ensure timing closure is achieved in Quartus.
Stratix V GX (Vcc = 0.85V) | I2L | DDR3 | Half Rate (non Ping-Pong PHY) | Soft Controller | RDIMM | Quad Rank Only Support in 2 slots dual rank format | Any, | 533 | Compatible with minimum frequency part | Up to 72 bits | x8 | SSTL 15 Class I/II | On-the-fly | NIOS |  | Y | Y | Final | Refer to pin placement guidelines in knowledge base solution rd06142011_575. These are dual slots specs, for quad slots specs, you need to enter accurate board delays and ensure timing closure is achieved in Quartus.
Stratix V GX (Vcc = 0.85V) | I2L | DDR3 | Half Rate (non Ping-Pong PHY) | Soft Controller | RDIMM | Quad Rank Only Support in 2 slots dual rank format | Any, | 533 | Compatible with minimum frequency part | Up to 72 bits | x4 | SSTL 15 Class I/II | On-the-fly | NIOS |  | Y | Y | Final | Refer to pin placement guidelines in knowledge base solution rd06142011_575. These are dual slots specs, for quad slots specs, you need to enter accurate board delays and ensure timing closure is achieved in Quartus.
Stratix V GX (Vcc = 0.85V) | C2L | DDR3L | Quarter Rate (non Ping-Pong PHY) | Soft Controller | RDIMM | Quad Rank Only Support in 2 slots dual rank format | Any, | 533 | Compatible with minimum frequency part | Up to 72 bits | x8 | SSTL 135 Class -- | On-the-fly | NIOS |  | Y | Y | Final | Refer to timing closure guidelines in database knowledge solution rd06142011_575. These are dual slots specs, for quad slots specs, you need to enter accurate board delays and ensure timing closure is achieved in Quartus.
Stratix V GX (Vcc = 0.85V) | C2L | DDR3L | Quarter Rate (non Ping-Pong PHY) | Soft Controller | RDIMM | Quad Rank Only Support in 2 slots dual rank format | Any, | 533 | Compatible with minimum frequency part | Up to 72 bits | x4 | SSTL 135 Class -- | On-the-fly | NIOS |  | Y | Y | Final | Refer to timing closure guidelines in database knowledge solution rd06142011_575. These are dual slots specs, for quad slots specs, you need to enter accurate board delays and ensure timing closure is achieved in Quartus.
Stratix V GX (Vcc = 0.85V) | C2L | DDR3L | Half Rate (non Ping-Pong PHY) | Soft Controller | RDIMM | Quad Rank Only Support in 2 slots dual rank format | Any, | 533 | Compatible with minimum frequency part | Up to 72 bits | x8 | SSTL 135 Class -- | On-the-fly | NIOS |  | Y | Y | Final | Refer to timing closure guidelines in database knowledge solution rd06142011_575. These are dual slots specs, for quad slots specs, you need to enter accurate board delays and ensure timing closure is achieved in Quartus.
Stratix V GX (Vcc = 0.85V) | C2L | DDR3L | Half Rate (non Ping-Pong PHY) | Soft Controller | RDIMM | Quad Rank Only Support in 2 slots dual rank format | Any, | 533 | Compatible with minimum frequency part | Up to 72 bits | x4 | SSTL 135 Class -- | On-the-fly | NIOS |  | Y | Y | Final | Refer to timing closure guidelines in database knowledge solution rd06142011_575. These are dual slots specs, for quad slots specs, you need to enter accurate board delays and ensure timing closure is achieved in Quartus.
Stratix V GX (Vcc = 0.85V) | C2L | DDR3 | Quarter Rate (non Ping-Pong PHY) | Soft Controller | RDIMM | Quad Rank Only Support in 2 slots dual rank format | Any, | 533 | Compatible with minimum frequency part | Up to 72 bits | x8 | SSTL 15 Class I/II | On-the-fly | NIOS |  | Y | Y | Final | Refer to pin placement guidelines in knowledge base solution rd06142011_575. These are dual slots specs, for quad slots specs, you need to enter accurate board delays and ensure timing closure is achieved in Quartus.
Stratix V GX (Vcc = 0.85V) | C2L | DDR3 | Quarter Rate (non Ping-Pong PHY) | Soft Controller | RDIMM | Quad Rank Only Support in 2 slots dual rank format | Any, | 533 | Compatible with minimum frequency part | Up to 72 bits | x4 | SSTL 15 Class I/II | On-the-fly | NIOS |  | Y | Y | Final | Refer to pin placement guidelines in knowledge base solution rd06142011_575. These are dual slots specs, for quad slots specs, you need to enter accurate board delays and ensure timing closure is achieved in Quartus.
Stratix V GX (Vcc = 0.85V) | C2L | DDR3 | Half Rate (non Ping-Pong PHY) | Soft Controller | RDIMM | Quad Rank Only Support in 2 slots dual rank format | Any, | 533 | Compatible with minimum frequency part | Up to 72 bits | x8 | SSTL 15 Class I/II | On-the-fly | NIOS |  | Y | Y | Final | Refer to pin placement guidelines in knowledge base solution rd06142011_575. These are dual slots specs, for quad slots specs, you need to enter accurate board delays and ensure timing closure is achieved in Quartus.
Stratix V GX (Vcc = 0.85V) | C2L | DDR3 | Half Rate (non Ping-Pong PHY) | Soft Controller | RDIMM | Quad Rank Only Support in 2 slots dual rank format | Any, | 533 | Compatible with minimum frequency part | Up to 72 bits | x4 | SSTL 15 Class I/II | On-the-fly | NIOS |  | Y | Y | Final | Refer to pin placement guidelines in knowledge base solution rd06142011_575. These are dual slots specs, for quad slots specs, you need to enter accurate board delays and ensure timing closure is achieved in Quartus.
Stratix V GX (Vcc = 0.85V) | I4 | DDR3L | Quarter Rate (Ping-Pong PHY) | Soft Controller | RDIMM | Quad Rank Only Support in 2 slots dual rank format | Any, | 333 | 400 | Up to 72 bits | x8 | SSTL 135 Class -- | On-the-fly | NIOS |  | Y | Y | Final | Refer to timing closure guidelines in database knowledge solution rd06142011_575. These are dual slots specs, for quad slots specs, you need to enter accurate board delays and ensure timing closure is achieved in Quartus.
Stratix V GX (Vcc = 0.85V) | I4 | DDR3 | Quarter Rate (Ping-Pong PHY) | Soft Controller | RDIMM | Quad Rank Only Support in 2 slots dual rank format | Any, | 333 | 400 | Up to 72 bits | x8 | SSTL 15 Class I/II | On-the-fly | NIOS |  | Y | Y | Final | Refer to pin placement guidelines in knowledge base solution rd06142011_575. These are dual slots specs, for quad slots specs, you need to enter accurate board delays and ensure timing closure is achieved in Quartus.
Stratix V GX (Vcc = 0.85V) | I4 | DDR3 | Quarter Rate (Ping-Pong PHY) | Soft Controller | RDIMM | Quad Rank Only Support in 2 slots dual rank format | Any, | 333 | 400 | Up to 72 bits | x4 | SSTL 15 Class I/II | On-the-fly | NIOS |  | Y | Y | Final | Refer to pin placement guidelines in knowledge base solution rd06142011_575. These are dual slots specs, for quad slots specs, you need to enter accurate board delays and ensure timing closure is achieved in Quartus.
Stratix V GX (Vcc = 0.85V) | I3 | DDR3L | Quarter Rate (Ping-Pong PHY) | Soft Controller | RDIMM | Quad Rank Only Support in 2 slots dual rank format | Any, | 400 | Compatible with minimum frequency part | Up to 72 bits | x8 | SSTL 135 Class -- | On-the-fly | NIOS |  | Y | Y | Final | Refer to timing closure guidelines in database knowledge solution rd06142011_575. These are dual slots specs, for quad slots specs, you need to enter accurate board delays and ensure timing closure is achieved in Quartus.
Stratix V GX (Vcc = 0.85V) | I3 | DDR3L | Quarter Rate (Ping-Pong PHY) | Soft Controller | RDIMM | Quad Rank Only Support in 2 slots dual rank format | Any, | 400 | Compatible with minimum frequency part | Up to 72 bits | x4 | SSTL 135 Class -- | On-the-fly | NIOS |  | Y | Y | Final | Refer to timing closure guidelines in database knowledge solution rd06142011_575. These are dual slots specs, for quad slots specs, you need to enter accurate board delays and ensure timing closure is achieved in Quartus.
Stratix V GX (Vcc = 0.85V) | I3 | DDR3 | Quarter Rate (Ping-Pong PHY) | Soft Controller | RDIMM | Quad Rank Only Support in 2 slots dual rank format | Any, | 400 | Compatible with minimum frequency part | Up to 72 bits | x8 | SSTL 15 Class I/II | On-the-fly | NIOS |  | Y | Y | Final | Refer to pin placement guidelines in knowledge base solution rd06142011_575. These are dual slots specs, for quad slots specs, you need to enter accurate board delays and ensure timing closure is achieved in Quartus.
Stratix V GX (Vcc = 0.85V) | I3 | DDR3 | Quarter Rate (Ping-Pong PHY) | Soft Controller | RDIMM | Quad Rank Only Support in 2 slots dual rank format | Any, | 400 | Compatible with minimum frequency part | Up to 72 bits | x4 | SSTL 15 Class I/II | On-the-fly | NIOS |  | Y | Y | Final | Refer to pin placement guidelines in knowledge base solution rd06142011_575. These are dual slots specs, for quad slots specs, you need to enter accurate board delays and ensure timing closure is achieved in Quartus.
Stratix V GX (Vcc = 0.9V) | I2 | DDR3L | Quarter Rate (Ping-Pong PHY) | Soft Controller | RDIMM | Quad Rank Only Support in 2 slots dual rank format | Any, | 533 | Compatible with minimum frequency part | Up to 72 bits | x8 | SSTL 135 Class -- | On-the-fly | NIOS |  | Y | Y | Final | Refer to timing closure guidelines in database knowledge solution rd06142011_575. These are dual slots specs, for quad slots specs, you need to enter accurate board delays and ensure timing closure is achieved in Quartus.
Stratix V GX (Vcc = 0.9V) | I2 | DDR3L | Quarter Rate (Ping-Pong PHY) | Soft Controller | RDIMM | Quad Rank Only Support in 2 slots dual rank format | Any, | 533 | Compatible with minimum frequency part | Up to 72 bits | x4 | SSTL 135 Class -- | On-the-fly | NIOS |  | Y | Y | Final | Refer to timing closure guidelines in database knowledge solution rd06142011_575. These are dual slots specs, for quad slots specs, you need to enter accurate board delays and ensure timing closure is achieved in Quartus.
Stratix V GX (Vcc = 0.9V) | I2 | DDR3 | Quarter Rate (Ping-Pong PHY) | Soft Controller | RDIMM | Quad Rank Only Support in 2 slots dual rank format | Any, | 533 | Compatible with minimum frequency part | Up to 72 bits | x8 | SSTL 15 Class I/II | On-the-fly | NIOS |  | Y | Y | Final | Refer to pin placement guidelines in knowledge base solution rd06142011_575. These are dual slots specs, for quad slots specs, you need to enter accurate board delays and ensure timing closure is achieved in Quartus.
Stratix V GX (Vcc = 0.9V) | I2 | DDR3 | Quarter Rate (Ping-Pong PHY) | Soft Controller | RDIMM | Quad Rank Only Support in 2 slots dual rank format | Any, | 533 | Compatible with minimum frequency part | Up to 72 bits | x4 | SSTL 15 Class I/II | On-the-fly | NIOS |  | Y | Y | Final | Refer to pin placement guidelines in knowledge base solution rd06142011_575. These are dual slots specs, for quad slots specs, you need to enter accurate board delays and ensure timing closure is achieved in Quartus.
Stratix V GX (Vcc = 0.85V) | C4 | DDR3L | Quarter Rate (Ping-Pong PHY) | Soft Controller | RDIMM | Quad Rank Only Support in 2 slots dual rank format | Any, | 400 | Compatible with minimum frequency part | Up to 72 bits | x8 | SSTL 135 Class -- | On-the-fly | NIOS |  | Y | Y | Final | Refer to timing closure guidelines in database knowledge solution rd06142011_575. These are dual slots specs, for quad slots specs, you need to enter accurate board delays and ensure timing closure is achieved in Quartus.
Stratix V GX (Vcc = 0.85V) | C4 | DDR3L | Quarter Rate (Ping-Pong PHY) | Soft Controller | RDIMM | Quad Rank Only Support in 2 slots dual rank format | Any, | 400 | Compatible with minimum frequency part | Up to 72 bits | x4 | SSTL 135 Class -- | On-the-fly | NIOS |  | Y | Y | Final | Refer to timing closure guidelines in database knowledge solution rd06142011_575. These are dual slots specs, for quad slots specs, you need to enter accurate board delays and ensure timing closure is achieved in Quartus.
Stratix V GX (Vcc = 0.85V) | C4 | DDR3 | Quarter Rate (Ping-Pong PHY) | Soft Controller | RDIMM | Quad Rank Only Support in 2 slots dual rank format | Any, | 400 | Compatible with minimum frequency part | Up to 72 bits | x8 | SSTL 15 Class I/II | On-the-fly | NIOS |  | Y | Y | Final | Refer to pin placement guidelines in knowledge base solution rd06142011_575. These are dual slots specs, for quad slots specs, you need to enter accurate board delays and ensure timing closure is achieved in Quartus.
Stratix V GX (Vcc = 0.85V) | C4 | DDR3 | Quarter Rate (Ping-Pong PHY) | Soft Controller | RDIMM | Quad Rank Only Support in 2 slots dual rank format | Any, | 400 | Compatible with minimum frequency part | Up to 72 bits | x4 | SSTL 15 Class I/II | On-the-fly | NIOS |  | Y | Y | Final | Refer to pin placement guidelines in knowledge base solution rd06142011_575. These are dual slots specs, for quad slots specs, you need to enter accurate board delays and ensure timing closure is achieved in Quartus.
Stratix V GX (Vcc = 0.85V) | C3 | DDR3L | Quarter Rate (Ping-Pong PHY) | Soft Controller | RDIMM | Quad Rank Only Support in 2 slots dual rank format | Any, | 400 | Compatible with minimum frequency part | Up to 72 bits | x8 | SSTL 135 Class -- | On-the-fly | NIOS |  | Y | Y | Final | Refer to timing closure guidelines in database knowledge solution rd06142011_575. These are dual slots specs, for quad slots specs, you need to enter accurate board delays and ensure timing closure is achieved in Quartus.
Stratix V GX (Vcc = 0.85V) | C3 | DDR3L | Quarter Rate (Ping-Pong PHY) | Soft Controller | RDIMM | Quad Rank Only Support in 2 slots dual rank format | Any, | 400 | Compatible with minimum frequency part | Up to 72 bits | x4 | SSTL 135 Class -- | On-the-fly | NIOS |  | Y | Y | Final | Refer to timing closure guidelines in database knowledge solution rd06142011_575. These are dual slots specs, for quad slots specs, you need to enter accurate board delays and ensure timing closure is achieved in Quartus.
Stratix V GX (Vcc = 0.85V) | C3 | DDR3 | Quarter Rate (Ping-Pong PHY) | Soft Controller | RDIMM | Quad Rank Only Support in 2 slots dual rank format | Any, | 400 | Compatible with minimum frequency part | Up to 72 bits | x8 | SSTL 15 Class I/II | On-the-fly | NIOS |  | Y | Y | Final | Refer to pin placement guidelines in knowledge base solution rd06142011_575. These are dual slots specs, for quad slots specs, you need to enter accurate board delays and ensure timing closure is achieved in Quartus.
Stratix V GX (Vcc = 0.85V) | C3 | DDR3 | Quarter Rate (Ping-Pong PHY) | Soft Controller | RDIMM | Quad Rank Only Support in 2 slots dual rank format | Any, | 400 | Compatible with minimum frequency part | Up to 72 bits | x4 | SSTL 15 Class I/II | On-the-fly | NIOS |  | Y | Y | Final | Refer to pin placement guidelines in knowledge base solution rd06142011_575. These are dual slots specs, for quad slots specs, you need to enter accurate board delays and ensure timing closure is achieved in Quartus.
Stratix V GX (Vcc = 0.9V) | C2 | DDR3L | Quarter Rate (Ping-Pong PHY) | Soft Controller | RDIMM | Quad Rank Only Support in 2 slots dual rank format | Any, | 533 | Compatible with minimum frequency part | Up to 72 bits | x8 | SSTL 135 Class -- | On-the-fly | NIOS |  | Y | Y | Final | Refer to timing closure guidelines in database knowledge solution rd06142011_575. These are dual slots specs, for quad slots specs, you need to enter accurate board delays and ensure timing closure is achieved in Quartus.
Stratix V GX (Vcc = 0.9V) | C2 | DDR3L | Quarter Rate (Ping-Pong PHY) | Soft Controller | RDIMM | Quad Rank Only Support in 2 slots dual rank format | Any, | 533 | Compatible with minimum frequency part | Up to 72 bits | x4 | SSTL 135 Class -- | On-the-fly | NIOS |  | Y | Y | Final | Refer to timing closure guidelines in database knowledge solution rd06142011_575. These are dual slots specs, for quad slots specs, you need to enter accurate board delays and ensure timing closure is achieved in Quartus.
Stratix V GX (Vcc = 0.9V) | C2 | DDR3 | Quarter Rate (Ping-Pong PHY) | Soft Controller | RDIMM | Quad Rank Only Support in 2 slots dual rank format | Any, | 533 | Compatible with minimum frequency part | Up to 72 bits | x8 | SSTL 15 Class I/II | On-the-fly | NIOS |  | Y | Y | Final | Refer to pin placement guidelines in knowledge base solution rd06142011_575. These are dual slots specs, for quad slots specs, you need to enter accurate board delays and ensure timing closure is achieved in Quartus.
Stratix V GX (Vcc = 0.9V) | C2 | DDR3 | Quarter Rate (Ping-Pong PHY) | Soft Controller | RDIMM | Quad Rank Only Support in 2 slots dual rank format | Any, | 533 | Compatible with minimum frequency part | Up to 72 bits | x4 | SSTL 15 Class I/II | On-the-fly | NIOS |  | Y | Y | Final | Refer to pin placement guidelines in knowledge base solution rd06142011_575. These are dual slots specs, for quad slots specs, you need to enter accurate board delays and ensure timing closure is achieved in Quartus.
Stratix V GX (Vcc = 0.9V) | C1 | DDR3L | Quarter Rate (Ping-Pong PHY) | Soft Controller | RDIMM | Quad Rank Only Support in 2 slots dual rank format | Any, | 533 | Compatible with minimum frequency part | Up to 72 bits | x8 | SSTL 135 Class -- | On-the-fly | NIOS |  | Y | Y | Final | Refer to timing closure guidelines in database knowledge solution rd06142011_575. These are dual slots specs, for quad slots specs, you need to enter accurate board delays and ensure timing closure is achieved in Quartus.
Stratix V GX (Vcc = 0.9V) | C1 | DDR3 | Quarter Rate (Ping-Pong PHY) | Soft Controller | RDIMM | Quad Rank Only Support in 2 slots dual rank format | Any, | 533 | Compatible with minimum frequency part | Up to 72 bits | x8 | SSTL 15 Class I/II | On-the-fly | NIOS |  | Y | Y | Final | Refer to pin placement guidelines in knowledge base solution rd06142011_575. These are dual slots specs, for quad slots specs, you need to enter accurate board delays and ensure timing closure is achieved in Quartus.
Stratix V GX (Vcc = 0.9V) | C1 | DDR3 | Quarter Rate (Ping-Pong PHY) | Soft Controller | RDIMM | Quad Rank Only Support in 2 slots dual rank format | Any, | 533 | Compatible with minimum frequency part | Up to 72 bits | x4 | SSTL 15 Class I/II | On-the-fly | NIOS |  | Y | Y | Final | Refer to pin placement guidelines in knowledge base solution rd06142011_575. These are dual slots specs, for quad slots specs, you need to enter accurate board delays and ensure timing closure is achieved in Quartus.
Stratix V GX (Vcc = 0.85V) | I4 | DDR3L | Quarter Rate (non Ping-Pong PHY) | Soft Controller | RDIMM | Quad Rank Only Support in 2 slots dual rank format | Any, | 333 | 400 | Up to 72 bits | x8 | SSTL 135 Class -- | On-the-fly | NIOS |  | Y | Y | Final | Refer to timing closure guidelines in database knowledge solution rd06142011_575. These are dual slots specs, for quad slots specs, you need to enter accurate board delays and ensure timing closure is achieved in Quartus.
Stratix V GX (Vcc = 0.85V) | I4 | DDR3L | Half Rate (non Ping-Pong PHY) | Soft Controller | RDIMM | Quad Rank Only Support in 2 slots dual rank format | Any, | 333 | 400 | Up to 72 bits | x8 | SSTL 135 Class -- | On-the-fly | NIOS |  | Y | Y | Final | Refer to timing closure guidelines in database knowledge solution rd06142011_575. These are dual slots specs, for quad slots specs, you need to enter accurate board delays and ensure timing closure is achieved in Quartus.
Stratix V GX (Vcc = 0.85V) | I4 | DDR3L | Half Rate (non Ping-Pong PHY) | Soft Controller | RDIMM | Quad Rank Only Support in 2 slots dual rank format | Any, | 333 | 400 | Up to 72 bits | x4 | SSTL 135 Class -- | On-the-fly | NIOS |  | Y | Y | Final | Refer to timing closure guidelines in database knowledge solution rd06142011_575. These are dual slots specs, for quad slots specs, you need to enter accurate board delays and ensure timing closure is achieved in Quartus.
Stratix V GX (Vcc = 0.85V) | I4 | DDR3 | Quarter Rate (non Ping-Pong PHY) | Soft Controller | RDIMM | Quad Rank Only Support in 2 slots dual rank format | Any, | 333 | 400 | Up to 72 bits | x8 | SSTL 15 Class I/II | On-the-fly | NIOS |  | Y | Y | Final | Refer to pin placement guidelines in knowledge base solution rd06142011_575. These are dual slots specs, for quad slots specs, you need to enter accurate board delays and ensure timing closure is achieved in Quartus.
Stratix V GX (Vcc = 0.85V) | I4 | DDR3 | Quarter Rate (non Ping-Pong PHY) | Soft Controller | RDIMM | Quad Rank Only Support in 2 slots dual rank format | Any, | 333 | 400 | Up to 72 bits | x4 | SSTL 15 Class I/II | On-the-fly | NIOS |  | Y | Y | Final | Refer to pin placement guidelines in knowledge base solution rd06142011_575. These are dual slots specs, for quad slots specs, you need to enter accurate board delays and ensure timing closure is achieved in Quartus.
Stratix V GX (Vcc = 0.85V) | I4 | DDR3 | Half Rate (non Ping-Pong PHY) | Soft Controller | RDIMM | Quad Rank Only Support in 2 slots dual rank format | Any, | 333 | 400 | Up to 72 bits | x8 | SSTL 15 Class I/II | On-the-fly | NIOS |  | Y | Y | Final | Refer to pin placement guidelines in knowledge base solution rd06142011_575. These are dual slots specs, for quad slots specs, you need to enter accurate board delays and ensure timing closure is achieved in Quartus.
Stratix V GX (Vcc = 0.85V) | I3 | DDR3L | Quarter Rate (non Ping-Pong PHY) | Soft Controller | RDIMM | Quad Rank Only Support in 2 slots dual rank format | Any, | 400 | Compatible with minimum frequency part | Up to 72 bits | x8 | SSTL 135 Class -- | On-the-fly | NIOS |  | Y | Y | Final | Refer to timing closure guidelines in database knowledge solution rd06142011_575. These are dual slots specs, for quad slots specs, you need to enter accurate board delays and ensure timing closure is achieved in Quartus.
Stratix V GX (Vcc = 0.85V) | I3 | DDR3L | Quarter Rate (non Ping-Pong PHY) | Soft Controller | RDIMM | Quad Rank Only Support in 2 slots dual rank format | Any, | 400 | Compatible with minimum frequency part | Up to 72 bits | x4 | SSTL 135 Class -- | On-the-fly | NIOS |  | Y | Y | Final | Refer to timing closure guidelines in database knowledge solution rd06142011_575. These are dual slots specs, for quad slots specs, you need to enter accurate board delays and ensure timing closure is achieved in Quartus.
Stratix V GX (Vcc = 0.85V) | I3 | DDR3 | Quarter Rate (non Ping-Pong PHY) | Soft Controller | RDIMM | Quad Rank Only Support in 2 slots dual rank format | Any, | 400 | Compatible with minimum frequency part | Up to 72 bits | x8 | SSTL 15 Class I/II | On-the-fly | NIOS |  | Y | Y | Final | Refer to pin placement guidelines in knowledge base solution rd06142011_575. These are dual slots specs, for quad slots specs, you need to enter accurate board delays and ensure timing closure is achieved in Quartus.
Stratix V GX (Vcc = 0.85V) | I3 | DDR3 | Quarter Rate (non Ping-Pong PHY) | Soft Controller | RDIMM | Quad Rank Only Support in 2 slots dual rank format | Any, | 400 | Compatible with minimum frequency part | Up to 72 bits | x4 | SSTL 15 Class I/II | On-the-fly | NIOS |  | Y | Y | Final | Refer to pin placement guidelines in knowledge base solution rd06142011_575. These are dual slots specs, for quad slots specs, you need to enter accurate board delays and ensure timing closure is achieved in Quartus.
Stratix V GX (Vcc = 0.85V) | I3 | DDR3 | Half Rate (non Ping-Pong PHY) | Soft Controller | RDIMM | Quad Rank Only Support in 2 slots dual rank format | Any, | 400 | Compatible with minimum frequency part | Up to 72 bits | x8 | SSTL 15 Class I/II | On-the-fly | NIOS |  | Y | Y | Final | Refer to pin placement guidelines in knowledge base solution rd06142011_575. These are dual slots specs, for quad slots specs, you need to enter accurate board delays and ensure timing closure is achieved in Quartus.
Stratix V GX (Vcc = 0.85V) | I3 | DDR3 | Half Rate (non Ping-Pong PHY) | Soft Controller | RDIMM | Quad Rank Only Support in 2 slots dual rank format | Any, | 400 | Compatible with minimum frequency part | Up to 72 bits | x4 | SSTL 15 Class I/II | On-the-fly | NIOS |  | Y | Y | Final | Refer to pin placement guidelines in knowledge base solution rd06142011_575. These are dual slots specs, for quad slots specs, you need to enter accurate board delays and ensure timing closure is achieved in Quartus.
Stratix V GX (Vcc = 0.9V) | I2 | DDR3L | Quarter Rate (non Ping-Pong PHY) | Soft Controller | RDIMM | Quad Rank Only Support in 2 slots dual rank format | Any, | 533 | Compatible with minimum frequency part | Up to 72 bits | x8 | SSTL 135 Class -- | On-the-fly | NIOS |  | Y | Y | Final | Refer to timing closure guidelines in database knowledge solution rd06142011_575. These are dual slots specs, for quad slots specs, you need to enter accurate board delays and ensure timing closure is achieved in Quartus.
Stratix V GX (Vcc = 0.9V) | I2 | DDR3L | Quarter Rate (non Ping-Pong PHY) | Soft Controller | RDIMM | Quad Rank Only Support in 2 slots dual rank format | Any, | 533 | Compatible with minimum frequency part | Up to 72 bits | x4 | SSTL 135 Class -- | On-the-fly | NIOS |  | Y | Y | Final | Refer to timing closure guidelines in database knowledge solution rd06142011_575. These are dual slots specs, for quad slots specs, you need to enter accurate board delays and ensure timing closure is achieved in Quartus.
Stratix V GX (Vcc = 0.9V) | I2 | DDR3L | Half Rate (non Ping-Pong PHY) | Soft Controller | RDIMM | Quad Rank Only Support in 2 slots dual rank format | Any, | 533 | Compatible with minimum frequency part | Up to 72 bits | x8 | SSTL 135 Class -- | On-the-fly | NIOS |  | Y | Y | Final | Refer to timing closure guidelines in database knowledge solution rd06142011_575. These are dual slots specs, for quad slots specs, you need to enter accurate board delays and ensure timing closure is achieved in Quartus.
Stratix V GX (Vcc = 0.9V) | I2 | DDR3L | Half Rate (non Ping-Pong PHY) | Soft Controller | RDIMM | Quad Rank Only Support in 2 slots dual rank format | Any, | 533 | Compatible with minimum frequency part | Up to 72 bits | x4 | SSTL 135 Class -- | On-the-fly | NIOS |  | Y | Y | Final | Refer to timing closure guidelines in database knowledge solution rd06142011_575. These are dual slots specs, for quad slots specs, you need to enter accurate board delays and ensure timing closure is achieved in Quartus.
Stratix V GX (Vcc = 0.9V) | I2 | DDR3 | Quarter Rate (non Ping-Pong PHY) | Soft Controller | RDIMM | Quad Rank Only Support in 2 slots dual rank format | Any, | 533 | Compatible with minimum frequency part | Up to 72 bits | x8 | SSTL 15 Class I/II | On-the-fly | NIOS |  | Y | Y | Final | Refer to pin placement guidelines in knowledge base solution rd06142011_575. These are dual slots specs, for quad slots specs, you need to enter accurate board delays and ensure timing closure is achieved in Quartus.
Stratix V GX (Vcc = 0.9V) | I2 | DDR3 | Quarter Rate (non Ping-Pong PHY) | Soft Controller | RDIMM | Quad Rank Only Support in 2 slots dual rank format | Any, | 533 | Compatible with minimum frequency part | Up to 72 bits | x4 | SSTL 15 Class I/II | On-the-fly | NIOS |  | Y | Y | Final | Refer to pin placement guidelines in knowledge base solution rd06142011_575. These are dual slots specs, for quad slots specs, you need to enter accurate board delays and ensure timing closure is achieved in Quartus.
Stratix V GX (Vcc = 0.9V) | I2 | DDR3 | Half Rate (non Ping-Pong PHY) | Soft Controller | RDIMM | Quad Rank Only Support in 2 slots dual rank format | Any, | 533 | Compatible with minimum frequency part | Up to 72 bits | x8 | SSTL 15 Class I/II | On-the-fly | NIOS |  | Y | Y | Final | Refer to pin placement guidelines in knowledge base solution rd06142011_575. These are dual slots specs, for quad slots specs, you need to enter accurate board delays and ensure timing closure is achieved in Quartus.
Stratix V GX (Vcc = 0.9V) | I2 | DDR3 | Half Rate (non Ping-Pong PHY) | Soft Controller | RDIMM | Quad Rank Only Support in 2 slots dual rank format | Any, | 533 | Compatible with minimum frequency part | Up to 72 bits | x4 | SSTL 15 Class I/II | On-the-fly | NIOS |  | Y | Y | Final | Refer to pin placement guidelines in knowledge base solution rd06142011_575. These are dual slots specs, for quad slots specs, you need to enter accurate board delays and ensure timing closure is achieved in Quartus.
Stratix V GX (Vcc = 0.85V) | C4 | DDR3L | Quarter Rate (non Ping-Pong PHY) | Soft Controller | RDIMM | Quad Rank Only Support in 2 slots dual rank format | Any, | 400 | Compatible with minimum frequency part | Up to 72 bits | x8 | SSTL 135 Class -- | On-the-fly | NIOS |  | Y | Y | Final | Refer to timing closure guidelines in database knowledge solution rd06142011_575. These are dual slots specs, for quad slots specs, you need to enter accurate board delays and ensure timing closure is achieved in Quartus.
Stratix V GX (Vcc = 0.85V) | C4 | DDR3L | Quarter Rate (non Ping-Pong PHY) | Soft Controller | RDIMM | Quad Rank Only Support in 2 slots dual rank format | Any, | 400 | Compatible with minimum frequency part | Up to 72 bits | x4 | SSTL 135 Class -- | On-the-fly | NIOS |  | Y | Y | Final | Refer to timing closure guidelines in database knowledge solution rd06142011_575. These are dual slots specs, for quad slots specs, you need to enter accurate board delays and ensure timing closure is achieved in Quartus.
Stratix V GX (Vcc = 0.85V) | C4 | DDR3L | Half Rate (non Ping-Pong PHY) | Soft Controller | RDIMM | Quad Rank Only Support in 2 slots dual rank format | Any, | 333 | 400 | Up to 72 bits | x8 | SSTL 135 Class -- | On-the-fly | NIOS |  | Y | Y | Final | Refer to timing closure guidelines in database knowledge solution rd06142011_575. These are dual slots specs, for quad slots specs, you need to enter accurate board delays and ensure timing closure is achieved in Quartus.
Stratix V GX (Vcc = 0.85V) | C4 | DDR3L | Half Rate (non Ping-Pong PHY) | Soft Controller | RDIMM | Quad Rank Only Support in 2 slots dual rank format | Any, | 333 | 400 | Up to 72 bits | x4 | SSTL 135 Class -- | On-the-fly | NIOS |  | Y | Y | Final | Refer to timing closure guidelines in database knowledge solution rd06142011_575. These are dual slots specs, for quad slots specs, you need to enter accurate board delays and ensure timing closure is achieved in Quartus.
Stratix V GX (Vcc = 0.85V) | C4 | DDR3 | Quarter Rate (non Ping-Pong PHY) | Soft Controller | RDIMM | Quad Rank Only Support in 2 slots dual rank format | Any, | 400 | Compatible with minimum frequency part | Up to 72 bits | x8 | SSTL 15 Class I/II | On-the-fly | NIOS |  | Y | Y | Final | Refer to pin placement guidelines in knowledge base solution rd06142011_575. These are dual slots specs, for quad slots specs, you need to enter accurate board delays and ensure timing closure is achieved in Quartus.
Stratix V GX (Vcc = 0.85V) | C4 | DDR3 | Quarter Rate (non Ping-Pong PHY) | Soft Controller | RDIMM | Quad Rank Only Support in 2 slots dual rank format | Any, | 400 | Compatible with minimum frequency part | Up to 72 bits | x4 | SSTL 15 Class I/II | On-the-fly | NIOS |  | Y | Y | Final | Refer to pin placement guidelines in knowledge base solution rd06142011_575. These are dual slots specs, for quad slots specs, you need to enter accurate board delays and ensure timing closure is achieved in Quartus.
Stratix V GX (Vcc = 0.85V) | C4 | DDR3 | Half Rate (non Ping-Pong PHY) | Soft Controller | RDIMM | Quad Rank Only Support in 2 slots dual rank format | Any, | 333 | 400 | Up to 72 bits | x8 | SSTL 15 Class I/II | On-the-fly | NIOS |  | Y | Y | Final | Refer to pin placement guidelines in knowledge base solution rd06142011_575. These are dual slots specs, for quad slots specs, you need to enter accurate board delays and ensure timing closure is achieved in Quartus.
Stratix V GX (Vcc = 0.85V) | C4 | DDR3 | Half Rate (non Ping-Pong PHY) | Soft Controller | RDIMM | Quad Rank Only Support in 2 slots dual rank format | Any, | 333 | 400 | Up to 72 bits | x4 | SSTL 15 Class I/II | On-the-fly | NIOS |  | Y | Y | Final | Refer to pin placement guidelines in knowledge base solution rd06142011_575. These are dual slots specs, for quad slots specs, you need to enter accurate board delays and ensure timing closure is achieved in Quartus.
Stratix V GX (Vcc = 0.85V) | C3 | DDR3L | Quarter Rate (non Ping-Pong PHY) | Soft Controller | RDIMM | Quad Rank Only Support in 2 slots dual rank format | Any, | 400 | Compatible with minimum frequency part | Up to 72 bits | x8 | SSTL 135 Class -- | On-the-fly | NIOS |  | Y | Y | Final | Refer to timing closure guidelines in database knowledge solution rd06142011_575. These are dual slots specs, for quad slots specs, you need to enter accurate board delays and ensure timing closure is achieved in Quartus.
Stratix V GX (Vcc = 0.85V) | C3 | DDR3L | Quarter Rate (non Ping-Pong PHY) | Soft Controller | RDIMM | Quad Rank Only Support in 2 slots dual rank format | Any, | 400 | Compatible with minimum frequency part | Up to 72 bits | x4 | SSTL 135 Class -- | On-the-fly | NIOS |  | Y | Y | Final | Refer to timing closure guidelines in database knowledge solution rd06142011_575. These are dual slots specs, for quad slots specs, you need to enter accurate board delays and ensure timing closure is achieved in Quartus.
Stratix V GX (Vcc = 0.85V) | C3 | DDR3L | Half Rate (non Ping-Pong PHY) | Soft Controller | RDIMM | Quad Rank Only Support in 2 slots dual rank format | Any, | 400 | Compatible with minimum frequency part | Up to 72 bits | x8 | SSTL 135 Class -- | On-the-fly | NIOS |  | Y | Y | Final | Refer to timing closure guidelines in database knowledge solution rd06142011_575. These are dual slots specs, for quad slots specs, you need to enter accurate board delays and ensure timing closure is achieved in Quartus.
Stratix V GX (Vcc = 0.85V) | C3 | DDR3 | Quarter Rate (non Ping-Pong PHY) | Soft Controller | RDIMM | Quad Rank Only Support in 2 slots dual rank format | Any, | 400 | Compatible with minimum frequency part | Up to 72 bits | x8 | SSTL 15 Class I/II | On-the-fly | NIOS |  | Y | Y | Final | Refer to pin placement guidelines in knowledge base solution rd06142011_575. These are dual slots specs, for quad slots specs, you need to enter accurate board delays and ensure timing closure is achieved in Quartus.
Stratix V GX (Vcc = 0.85V) | C3 | DDR3 | Quarter Rate (non Ping-Pong PHY) | Soft Controller | RDIMM | Quad Rank Only Support in 2 slots dual rank format | Any, | 400 | Compatible with minimum frequency part | Up to 72 bits | x4 | SSTL 15 Class I/II | On-the-fly | NIOS |  | Y | Y | Final | Refer to pin placement guidelines in knowledge base solution rd06142011_575. These are dual slots specs, for quad slots specs, you need to enter accurate board delays and ensure timing closure is achieved in Quartus.
Stratix V GX (Vcc = 0.85V) | C3 | DDR3 | Half Rate (non Ping-Pong PHY) | Soft Controller | RDIMM | Quad Rank Only Support in 2 slots dual rank format | Any, | 400 | Compatible with minimum frequency part | Up to 72 bits | x8 | SSTL 15 Class I/II | On-the-fly | NIOS |  | Y | Y | Final | Refer to pin placement guidelines in knowledge base solution rd06142011_575. These are dual slots specs, for quad slots specs, you need to enter accurate board delays and ensure timing closure is achieved in Quartus.
Stratix V GX (Vcc = 0.85V) | C3 | DDR3 | Half Rate (non Ping-Pong PHY) | Soft Controller | RDIMM | Quad Rank Only Support in 2 slots dual rank format | Any, | 400 | Compatible with minimum frequency part | Up to 72 bits | x4 | SSTL 15 Class I/II | On-the-fly | NIOS |  | Y | Y | Final | Refer to pin placement guidelines in knowledge base solution rd06142011_575. These are dual slots specs, for quad slots specs, you need to enter accurate board delays and ensure timing closure is achieved in Quartus.
Stratix V GX (Vcc = 0.9V) | C2 | DDR3L | Quarter Rate (non Ping-Pong PHY) | Soft Controller | RDIMM | Quad Rank Only Support in 2 slots dual rank format | Any, | 533 | Compatible with minimum frequency part | Up to 72 bits | x8 | SSTL 135 Class -- | On-the-fly | NIOS |  | Y | Y | Final | Refer to timing closure guidelines in database knowledge solution rd06142011_575. These are dual slots specs, for quad slots specs, you need to enter accurate board delays and ensure timing closure is achieved in Quartus.
Stratix V GX (Vcc = 0.9V) | C2 | DDR3L | Quarter Rate (non Ping-Pong PHY) | Soft Controller | RDIMM | Quad Rank Only Support in 2 slots dual rank format | Any, | 533 | Compatible with minimum frequency part | Up to 72 bits | x4 | SSTL 135 Class -- | On-the-fly | NIOS |  | Y | Y | Final | Refer to timing closure guidelines in database knowledge solution rd06142011_575. These are dual slots specs, for quad slots specs, you need to enter accurate board delays and ensure timing closure is achieved in Quartus.
Stratix V GX (Vcc = 0.9V) | C2 | DDR3L | Half Rate (non Ping-Pong PHY) | Soft Controller | RDIMM | Quad Rank Only Support in 2 slots dual rank format | Any, | 533 | Compatible with minimum frequency part | Up to 72 bits | x8 | SSTL 135 Class -- | On-the-fly | NIOS |  | Y | Y | Final | Refer to timing closure guidelines in database knowledge solution rd06142011_575. These are dual slots specs, for quad slots specs, you need to enter accurate board delays and ensure timing closure is achieved in Quartus.
Stratix V GX (Vcc = 0.9V) | C2 | DDR3L | Half Rate (non Ping-Pong PHY) | Soft Controller | RDIMM | Quad Rank Only Support in 2 slots dual rank format | Any, | 533 | Compatible with minimum frequency part | Up to 72 bits | x4 | SSTL 135 Class -- | On-the-fly | NIOS |  | Y | Y | Final | Refer to timing closure guidelines in database knowledge solution rd06142011_575. These are dual slots specs, for quad slots specs, you need to enter accurate board delays and ensure timing closure is achieved in Quartus.
Stratix V GX (Vcc = 0.9V) | C2 | DDR3 | Quarter Rate (non Ping-Pong PHY) | Soft Controller | RDIMM | Quad Rank Only Support in 2 slots dual rank format | Any, | 533 | Compatible with minimum frequency part | Up to 72 bits | x8 | SSTL 15 Class I/II | On-the-fly | NIOS |  | Y | Y | Final | Refer to pin placement guidelines in knowledge base solution rd06142011_575. These are dual slots specs, for quad slots specs, you need to enter accurate board delays and ensure timing closure is achieved in Quartus.
Stratix V GX (Vcc = 0.9V) | C2 | DDR3 | Quarter Rate (non Ping-Pong PHY) | Soft Controller | RDIMM | Quad Rank Only Support in 2 slots dual rank format | Any, | 533 | Compatible with minimum frequency part | Up to 72 bits | x4 | SSTL 15 Class I/II | On-the-fly | NIOS |  | Y | Y | Final | Refer to pin placement guidelines in knowledge base solution rd06142011_575. These are dual slots specs, for quad slots specs, you need to enter accurate board delays and ensure timing closure is achieved in Quartus.
Stratix V GX (Vcc = 0.9V) | C2 | DDR3 | Half Rate (non Ping-Pong PHY) | Soft Controller | RDIMM | Quad Rank Only Support in 2 slots dual rank format | Any, | 533 | Compatible with minimum frequency part | Up to 72 bits | x8 | SSTL 15 Class I/II | On-the-fly | NIOS |  | Y | Y | Final | Refer to pin placement guidelines in knowledge base solution rd06142011_575. These are dual slots specs, for quad slots specs, you need to enter accurate board delays and ensure timing closure is achieved in Quartus.
Stratix V GX (Vcc = 0.9V) | C2 | DDR3 | Half Rate (non Ping-Pong PHY) | Soft Controller | RDIMM | Quad Rank Only Support in 2 slots dual rank format | Any, | 533 | Compatible with minimum frequency part | Up to 72 bits | x4 | SSTL 15 Class I/II | On-the-fly | NIOS |  | Y | Y | Final | Refer to pin placement guidelines in knowledge base solution rd06142011_575. These are dual slots specs, for quad slots specs, you need to enter accurate board delays and ensure timing closure is achieved in Quartus.
Stratix V GX (Vcc = 0.9V) | C1 | DDR3L | Quarter Rate (non Ping-Pong PHY) | Soft Controller | RDIMM | Quad Rank Only Support in 2 slots dual rank format | Any, | 533 | Compatible with minimum frequency part | Up to 72 bits | x8 | SSTL 135 Class -- | On-the-fly | NIOS |  | Y | Y | Final | Refer to timing closure guidelines in database knowledge solution rd06142011_575. These are dual slots specs, for quad slots specs, you need to enter accurate board delays and ensure timing closure is achieved in Quartus.
Stratix V GX (Vcc = 0.9V) | C1 | DDR3L | Half Rate (non Ping-Pong PHY) | Soft Controller | RDIMM | Quad Rank Only Support in 2 slots dual rank format | Any, | 533 | Compatible with minimum frequency part | Up to 72 bits | x8 | SSTL 135 Class -- | On-the-fly | NIOS |  | Y | Y | Final | Refer to timing closure guidelines in database knowledge solution rd06142011_575. These are dual slots specs, for quad slots specs, you need to enter accurate board delays and ensure timing closure is achieved in Quartus.
Stratix V GX (Vcc = 0.9V) | C1 | DDR3 | Quarter Rate (non Ping-Pong PHY) | Soft Controller | RDIMM | Quad Rank Only Support in 2 slots dual rank format | Any, | 533 | Compatible with minimum frequency part | Up to 72 bits | x8 | SSTL 15 Class I/II | On-the-fly | NIOS |  | Y | Y | Final | Refer to pin placement guidelines in knowledge base solution rd06142011_575. These are dual slots specs, for quad slots specs, you need to enter accurate board delays and ensure timing closure is achieved in Quartus.
Stratix V GX (Vcc = 0.9V) | C1 | DDR3 | Quarter Rate (non Ping-Pong PHY) | Soft Controller | RDIMM | Quad Rank Only Support in 2 slots dual rank format | Any, | 533 | Compatible with minimum frequency part | Up to 72 bits | x4 | SSTL 15 Class I/II | On-the-fly | NIOS |  | Y | Y | Final | Refer to pin placement guidelines in knowledge base solution rd06142011_575. These are dual slots specs, for quad slots specs, you need to enter accurate board delays and ensure timing closure is achieved in Quartus.
Stratix V GX (Vcc = 0.9V) | C1 | DDR3 | Half Rate (non Ping-Pong PHY) | Soft Controller | RDIMM | Quad Rank Only Support in 2 slots dual rank format | Any, | 533 | Compatible with minimum frequency part | Up to 72 bits | x8 | SSTL 15 Class I/II | On-the-fly | NIOS |  | Y | Y | Final | Refer to pin placement guidelines in knowledge base solution rd06142011_575. These are dual slots specs, for quad slots specs, you need to enter accurate board delays and ensure timing closure is achieved in Quartus.
Stratix V GX (Vcc = 0.9V) | C1 | DDR3 | Half Rate (non Ping-Pong PHY) | Soft Controller | RDIMM | Quad Rank Only Support in 2 slots dual rank format | Any, | 533 | Compatible with minimum frequency part | Up to 72 bits | x4 | SSTL 15 Class I/II | On-the-fly | NIOS |  | Y | Y | Final | Refer to pin placement guidelines in knowledge base solution rd06142011_575. These are dual slots specs, for quad slots specs, you need to enter accurate board delays and ensure timing closure is achieved in Quartus.
Stratix V GT (Vcc = 0.85V) | I3L | DDR3L | Quarter Rate (Ping-Pong PHY) | Soft Controller | RDIMM | Quad Rank Only Support in 2 slots dual rank format | Any, | 400 | Compatible with minimum frequency part | Up to 72 bits | x8 | SSTL 135 Class -- | On-the-fly | NIOS |  | Y | Y | Final | Refer to timing closure guidelines in database knowledge solution rd06142011_575. These are dual slots specs, for quad slots specs, you need to enter accurate board delays and ensure timing closure is achieved in Quartus.
Stratix V GT (Vcc = 0.85V) | I3L | DDR3L | Quarter Rate (Ping-Pong PHY) | Soft Controller | RDIMM | Quad Rank Only Support in 2 slots dual rank format | Any, | 400 | Compatible with minimum frequency part | Up to 72 bits | x4 | SSTL 135 Class -- | On-the-fly | NIOS |  | Y | Y | Final | Refer to timing closure guidelines in database knowledge solution rd06142011_575. These are dual slots specs, for quad slots specs, you need to enter accurate board delays and ensure timing closure is achieved in Quartus.
Stratix V GT (Vcc = 0.85V) | I3L | DDR3 | Quarter Rate (Ping-Pong PHY) | Soft Controller | RDIMM | Quad Rank Only Support in 2 slots dual rank format | Any, | 400 | Compatible with minimum frequency part | Up to 72 bits | x8 | SSTL 15 Class I/II | On-the-fly | NIOS |  | Y | Y | Final | Refer to pin placement guidelines in knowledge base solution rd06142011_575. These are dual slots specs, for quad slots specs, you need to enter accurate board delays and ensure timing closure is achieved in Quartus.
Stratix V GT (Vcc = 0.85V) | I3L | DDR3 | Quarter Rate (Ping-Pong PHY) | Soft Controller | RDIMM | Quad Rank Only Support in 2 slots dual rank format | Any, | 400 | Compatible with minimum frequency part | Up to 72 bits | x4 | SSTL 15 Class I/II | On-the-fly | NIOS |  | Y | Y | Final | Refer to pin placement guidelines in knowledge base solution rd06142011_575. These are dual slots specs, for quad slots specs, you need to enter accurate board delays and ensure timing closure is achieved in Quartus.
Stratix V GT (Vcc = 0.85V) | C3L | DDR3L | Quarter Rate (Ping-Pong PHY) | Soft Controller | RDIMM | Quad Rank Only Support in 2 slots dual rank format | Any, | 400 | Compatible with minimum frequency part | Up to 72 bits | x8 | SSTL 135 Class -- | On-the-fly | NIOS |  | Y | Y | Final | Refer to timing closure guidelines in database knowledge solution rd06142011_575. These are dual slots specs, for quad slots specs, you need to enter accurate board delays and ensure timing closure is achieved in Quartus.
Stratix V GT (Vcc = 0.85V) | C3L | DDR3L | Quarter Rate (Ping-Pong PHY) | Soft Controller | RDIMM | Quad Rank Only Support in 2 slots dual rank format | Any, | 400 | Compatible with minimum frequency part | Up to 72 bits | x4 | SSTL 135 Class -- | On-the-fly | NIOS |  | Y | Y | Final | Refer to timing closure guidelines in database knowledge solution rd06142011_575. These are dual slots specs, for quad slots specs, you need to enter accurate board delays and ensure timing closure is achieved in Quartus.
Stratix V GT (Vcc = 0.85V) | C3L | DDR3 | Quarter Rate (Ping-Pong PHY) | Soft Controller | RDIMM | Quad Rank Only Support in 2 slots dual rank format | Any, | 400 | Compatible with minimum frequency part | Up to 72 bits | x8 | SSTL 15 Class I/II | On-the-fly | NIOS |  | Y | Y | Final | Refer to pin placement guidelines in knowledge base solution rd06142011_575. These are dual slots specs, for quad slots specs, you need to enter accurate board delays and ensure timing closure is achieved in Quartus.
Stratix V GT (Vcc = 0.85V) | C3L | DDR3 | Quarter Rate (Ping-Pong PHY) | Soft Controller | RDIMM | Quad Rank Only Support in 2 slots dual rank format | Any, | 400 | Compatible with minimum frequency part | Up to 72 bits | x4 | SSTL 15 Class I/II | On-the-fly | NIOS |  | Y | Y | Final | Refer to pin placement guidelines in knowledge base solution rd06142011_575. These are dual slots specs, for quad slots specs, you need to enter accurate board delays and ensure timing closure is achieved in Quartus.
Stratix V GT (Vcc = 0.85V) | I3L | DDR3L | Quarter Rate (non Ping-Pong PHY) | Soft Controller | RDIMM | Quad Rank Only Support in 2 slots dual rank format | Any, | 400 | Compatible with minimum frequency part | Up to 72 bits | x8 | SSTL 135 Class -- | On-the-fly | NIOS |  | Y | Y | Final | Refer to timing closure guidelines in database knowledge solution rd06142011_575. These are dual slots specs, for quad slots specs, you need to enter accurate board delays and ensure timing closure is achieved in Quartus.
Stratix V GT (Vcc = 0.85V) | I3L | DDR3L | Quarter Rate (non Ping-Pong PHY) | Soft Controller | RDIMM | Quad Rank Only Support in 2 slots dual rank format | Any, | 400 | Compatible with minimum frequency part | Up to 72 bits | x4 | SSTL 135 Class -- | On-the-fly | NIOS |  | Y | Y | Final | Refer to timing closure guidelines in database knowledge solution rd06142011_575. These are dual slots specs, for quad slots specs, you need to enter accurate board delays and ensure timing closure is achieved in Quartus.
Stratix V GT (Vcc = 0.85V) | I3L | DDR3 | Quarter Rate (non Ping-Pong PHY) | Soft Controller | RDIMM | Quad Rank Only Support in 2 slots dual rank format | Any, | 400 | Compatible with minimum frequency part | Up to 72 bits | x8 | SSTL 15 Class I/II | On-the-fly | NIOS |  | Y | Y | Final | Refer to pin placement guidelines in knowledge base solution rd06142011_575. These are dual slots specs, for quad slots specs, you need to enter accurate board delays and ensure timing closure is achieved in Quartus.
Stratix V GT (Vcc = 0.85V) | I3L | DDR3 | Quarter Rate (non Ping-Pong PHY) | Soft Controller | RDIMM | Quad Rank Only Support in 2 slots dual rank format | Any, | 400 | Compatible with minimum frequency part | Up to 72 bits | x4 | SSTL 15 Class I/II | On-the-fly | NIOS |  | Y | Y | Final | Refer to pin placement guidelines in knowledge base solution rd06142011_575. These are dual slots specs, for quad slots specs, you need to enter accurate board delays and ensure timing closure is achieved in Quartus.
Stratix V GT (Vcc = 0.85V) | I3L | DDR3 | Half Rate (non Ping-Pong PHY) | Soft Controller | RDIMM | Quad Rank Only Support in 2 slots dual rank format | Any, | 400 | Compatible with minimum frequency part | Up to 72 bits | x8 | SSTL 15 Class I/II | On-the-fly | NIOS |  | Y | Y | Final | Refer to pin placement guidelines in knowledge base solution rd06142011_575. These are dual slots specs, for quad slots specs, you need to enter accurate board delays and ensure timing closure is achieved in Quartus.
Stratix V GT (Vcc = 0.85V) | I3L | DDR3 | Half Rate (non Ping-Pong PHY) | Soft Controller | RDIMM | Quad Rank Only Support in 2 slots dual rank format | Any, | 400 | Compatible with minimum frequency part | Up to 72 bits | x4 | SSTL 15 Class I/II | On-the-fly | NIOS |  | Y | Y | Final | Refer to pin placement guidelines in knowledge base solution rd06142011_575. These are dual slots specs, for quad slots specs, you need to enter accurate board delays and ensure timing closure is achieved in Quartus.
Stratix V GT (Vcc = 0.85V) | C3L | DDR3L | Quarter Rate (non Ping-Pong PHY) | Soft Controller | RDIMM | Quad Rank Only Support in 2 slots dual rank format | Any, | 400 | Compatible with minimum frequency part | Up to 72 bits | x8 | SSTL 135 Class -- | On-the-fly | NIOS |  | Y | Y | Final | Refer to timing closure guidelines in database knowledge solution rd06142011_575. These are dual slots specs, for quad slots specs, you need to enter accurate board delays and ensure timing closure is achieved in Quartus.
Stratix V GT (Vcc = 0.85V) | C3L | DDR3L | Quarter Rate (non Ping-Pong PHY) | Soft Controller | RDIMM | Quad Rank Only Support in 2 slots dual rank format | Any, | 400 | Compatible with minimum frequency part | Up to 72 bits | x4 | SSTL 135 Class -- | On-the-fly | NIOS |  | Y | Y | Final | Refer to timing closure guidelines in database knowledge solution rd06142011_575. These are dual slots specs, for quad slots specs, you need to enter accurate board delays and ensure timing closure is achieved in Quartus.
Stratix V GT (Vcc = 0.85V) | C3L | DDR3L | Half Rate (non Ping-Pong PHY) | Soft Controller | RDIMM | Quad Rank Only Support in 2 slots dual rank format | Any, | 400 | Compatible with minimum frequency part | Up to 72 bits | x8 | SSTL 135 Class -- | On-the-fly | NIOS |  | Y | Y | Final | Refer to timing closure guidelines in database knowledge solution rd06142011_575. These are dual slots specs, for quad slots specs, you need to enter accurate board delays and ensure timing closure is achieved in Quartus.
Stratix V GT (Vcc = 0.85V) | C3L | DDR3 | Quarter Rate (non Ping-Pong PHY) | Soft Controller | RDIMM | Quad Rank Only Support in 2 slots dual rank format | Any, | 400 | Compatible with minimum frequency part | Up to 72 bits | x8 | SSTL 15 Class I/II | On-the-fly | NIOS |  | Y | Y | Final | Refer to pin placement guidelines in knowledge base solution rd06142011_575. These are dual slots specs, for quad slots specs, you need to enter accurate board delays and ensure timing closure is achieved in Quartus.
Stratix V GT (Vcc = 0.85V) | C3L | DDR3 | Quarter Rate (non Ping-Pong PHY) | Soft Controller | RDIMM | Quad Rank Only Support in 2 slots dual rank format | Any, | 400 | Compatible with minimum frequency part | Up to 72 bits | x4 | SSTL 15 Class I/II | On-the-fly | NIOS |  | Y | Y | Final | Refer to pin placement guidelines in knowledge base solution rd06142011_575. These are dual slots specs, for quad slots specs, you need to enter accurate board delays and ensure timing closure is achieved in Quartus.
Stratix V GT (Vcc = 0.85V) | C3L | DDR3 | Half Rate (non Ping-Pong PHY) | Soft Controller | RDIMM | Quad Rank Only Support in 2 slots dual rank format | Any, | 400 | Compatible with minimum frequency part | Up to 72 bits | x8 | SSTL 15 Class I/II | On-the-fly | NIOS |  | Y | Y | Final | Refer to pin placement guidelines in knowledge base solution rd06142011_575. These are dual slots specs, for quad slots specs, you need to enter accurate board delays and ensure timing closure is achieved in Quartus.
Stratix V GT (Vcc = 0.85V) | C3L | DDR3 | Half Rate (non Ping-Pong PHY) | Soft Controller | RDIMM | Quad Rank Only Support in 2 slots dual rank format | Any, | 400 | Compatible with minimum frequency part | Up to 72 bits | x4 | SSTL 15 Class I/II | On-the-fly | NIOS |  | Y | Y | Final | Refer to pin placement guidelines in knowledge base solution rd06142011_575. These are dual slots specs, for quad slots specs, you need to enter accurate board delays and ensure timing closure is achieved in Quartus.
Stratix V GT (Vcc = 0.85V) | I2L | DDR3L | Quarter Rate (Ping-Pong PHY) | Soft Controller | RDIMM | Quad Rank Only Support in 2 slots dual rank format | Any, | 533 | Compatible with minimum frequency part | Up to 72 bits | x8 | SSTL 135 Class -- | On-the-fly | NIOS |  | Y | Y | Final | Refer to timing closure guidelines in database knowledge solution rd06142011_575. These are dual slots specs, for quad slots specs, you need to enter accurate board delays and ensure timing closure is achieved in Quartus.
Stratix V GT (Vcc = 0.85V) | I2L | DDR3L | Quarter Rate (Ping-Pong PHY) | Soft Controller | RDIMM | Quad Rank Only Support in 2 slots dual rank format | Any, | 533 | Compatible with minimum frequency part | Up to 72 bits | x4 | SSTL 135 Class -- | On-the-fly | NIOS |  | Y | Y | Final | Refer to timing closure guidelines in database knowledge solution rd06142011_575. These are dual slots specs, for quad slots specs, you need to enter accurate board delays and ensure timing closure is achieved in Quartus.
Stratix V GT (Vcc = 0.85V) | I2L | DDR3 | Quarter Rate (Ping-Pong PHY) | Soft Controller | RDIMM | Quad Rank Only Support in 2 slots dual rank format | Any, | 533 | Compatible with minimum frequency part | Up to 72 bits | x8 | SSTL 15 Class I/II | On-the-fly | NIOS |  | Y | Y | Final | Refer to pin placement guidelines in knowledge base solution rd06142011_575. These are dual slots specs, for quad slots specs, you need to enter accurate board delays and ensure timing closure is achieved in Quartus.
Stratix V GT (Vcc = 0.85V) | I2L | DDR3 | Quarter Rate (Ping-Pong PHY) | Soft Controller | RDIMM | Quad Rank Only Support in 2 slots dual rank format | Any, | 533 | Compatible with minimum frequency part | Up to 72 bits | x4 | SSTL 15 Class I/II | On-the-fly | NIOS |  | Y | Y | Final | Refer to pin placement guidelines in knowledge base solution rd06142011_575. These are dual slots specs, for quad slots specs, you need to enter accurate board delays and ensure timing closure is achieved in Quartus.
Stratix V GT (Vcc = 0.85V) | C2L | DDR3L | Quarter Rate (Ping-Pong PHY) | Soft Controller | RDIMM | Quad Rank Only Support in 2 slots dual rank format | Any, | 533 | Compatible with minimum frequency part | Up to 72 bits | x8 | SSTL 135 Class -- | On-the-fly | NIOS |  | Y | Y | Final | Refer to timing closure guidelines in database knowledge solution rd06142011_575. These are dual slots specs, for quad slots specs, you need to enter accurate board delays and ensure timing closure is achieved in Quartus.
Stratix V GT (Vcc = 0.85V) | C2L | DDR3L | Quarter Rate (Ping-Pong PHY) | Soft Controller | RDIMM | Quad Rank Only Support in 2 slots dual rank format | Any, | 533 | Compatible with minimum frequency part | Up to 72 bits | x4 | SSTL 135 Class -- | On-the-fly | NIOS |  | Y | Y | Final | Refer to timing closure guidelines in database knowledge solution rd06142011_575. These are dual slots specs, for quad slots specs, you need to enter accurate board delays and ensure timing closure is achieved in Quartus.
Stratix V GT (Vcc = 0.85V) | C2L | DDR3 | Quarter Rate (Ping-Pong PHY) | Soft Controller | RDIMM | Quad Rank Only Support in 2 slots dual rank format | Any, | 533 | Compatible with minimum frequency part | Up to 72 bits | x8 | SSTL 15 Class I/II | On-the-fly | NIOS |  | Y | Y | Final | Refer to pin placement guidelines in knowledge base solution rd06142011_575. These are dual slots specs, for quad slots specs, you need to enter accurate board delays and ensure timing closure is achieved in Quartus.
Stratix V GT (Vcc = 0.85V) | C2L | DDR3 | Quarter Rate (Ping-Pong PHY) | Soft Controller | RDIMM | Quad Rank Only Support in 2 slots dual rank format | Any, | 533 | Compatible with minimum frequency part | Up to 72 bits | x4 | SSTL 15 Class I/II | On-the-fly | NIOS |  | Y | Y | Final | Refer to pin placement guidelines in knowledge base solution rd06142011_575. These are dual slots specs, for quad slots specs, you need to enter accurate board delays and ensure timing closure is achieved in Quartus.
Stratix V GT (Vcc = 0.85V) | I2L | DDR3L | Quarter Rate (non Ping-Pong PHY) | Soft Controller | RDIMM | Quad Rank Only Support in 2 slots dual rank format | Any, | 533 | Compatible with minimum frequency part | Up to 72 bits | x8 | SSTL 135 Class -- | On-the-fly | NIOS |  | Y | Y | Final | Refer to timing closure guidelines in database knowledge solution rd06142011_575. These are dual slots specs, for quad slots specs, you need to enter accurate board delays and ensure timing closure is achieved in Quartus.
Stratix V GT (Vcc = 0.85V) | I2L | DDR3L | Quarter Rate (non Ping-Pong PHY) | Soft Controller | RDIMM | Quad Rank Only Support in 2 slots dual rank format | Any, | 533 | Compatible with minimum frequency part | Up to 72 bits | x4 | SSTL 135 Class -- | On-the-fly | NIOS |  | Y | Y | Final | Refer to timing closure guidelines in database knowledge solution rd06142011_575. These are dual slots specs, for quad slots specs, you need to enter accurate board delays and ensure timing closure is achieved in Quartus.
Stratix V GT (Vcc = 0.85V) | I2L | DDR3L | Half Rate (non Ping-Pong PHY) | Soft Controller | RDIMM | Quad Rank Only Support in 2 slots dual rank format | Any, | 533 | Compatible with minimum frequency part | Up to 72 bits | x8 | SSTL 135 Class -- | On-the-fly | NIOS |  | Y | Y | Final | Refer to timing closure guidelines in database knowledge solution rd06142011_575. These are dual slots specs, for quad slots specs, you need to enter accurate board delays and ensure timing closure is achieved in Quartus.
Stratix V GT (Vcc = 0.85V) | I2L | DDR3L | Half Rate (non Ping-Pong PHY) | Soft Controller | RDIMM | Quad Rank Only Support in 2 slots dual rank format | Any, | 533 | Compatible with minimum frequency part | Up to 72 bits | x4 | SSTL 135 Class -- | On-the-fly | NIOS |  | Y | Y | Final | Refer to timing closure guidelines in database knowledge solution rd06142011_575. These are dual slots specs, for quad slots specs, you need to enter accurate board delays and ensure timing closure is achieved in Quartus.
Stratix V GT (Vcc = 0.85V) | I2L | DDR3 | Quarter Rate (non Ping-Pong PHY) | Soft Controller | RDIMM | Quad Rank Only Support in 2 slots dual rank format | Any, | 533 | Compatible with minimum frequency part | Up to 72 bits | x8 | SSTL 15 Class I/II | On-the-fly | NIOS |  | Y | Y | Final | Refer to pin placement guidelines in knowledge base solution rd06142011_575. These are dual slots specs, for quad slots specs, you need to enter accurate board delays and ensure timing closure is achieved in Quartus.
Stratix V GT (Vcc = 0.85V) | I2L | DDR3 | Quarter Rate (non Ping-Pong PHY) | Soft Controller | RDIMM | Quad Rank Only Support in 2 slots dual rank format | Any, | 533 | Compatible with minimum frequency part | Up to 72 bits | x4 | SSTL 15 Class I/II | On-the-fly | NIOS |  | Y | Y | Final | Refer to pin placement guidelines in knowledge base solution rd06142011_575. These are dual slots specs, for quad slots specs, you need to enter accurate board delays and ensure timing closure is achieved in Quartus.
Stratix V GT (Vcc = 0.85V) | I2L | DDR3 | Half Rate (non Ping-Pong PHY) | Soft Controller | RDIMM | Quad Rank Only Support in 2 slots dual rank format | Any, | 533 | Compatible with minimum frequency part | Up to 72 bits | x8 | SSTL 15 Class I/II | On-the-fly | NIOS |  | Y | Y | Final | Refer to pin placement guidelines in knowledge base solution rd06142011_575. These are dual slots specs, for quad slots specs, you need to enter accurate board delays and ensure timing closure is achieved in Quartus.
Stratix V GT (Vcc = 0.85V) | I2L | DDR3 | Half Rate (non Ping-Pong PHY) | Soft Controller | RDIMM | Quad Rank Only Support in 2 slots dual rank format | Any, | 533 | Compatible with minimum frequency part | Up to 72 bits | x4 | SSTL 15 Class I/II | On-the-fly | NIOS |  | Y | Y | Final | Refer to pin placement guidelines in knowledge base solution rd06142011_575. These are dual slots specs, for quad slots specs, you need to enter accurate board delays and ensure timing closure is achieved in Quartus.
Stratix V GT (Vcc = 0.85V) | C2L | DDR3L | Quarter Rate (non Ping-Pong PHY) | Soft Controller | RDIMM | Quad Rank Only Support in 2 slots dual rank format | Any, | 533 | Compatible with minimum frequency part | Up to 72 bits | x8 | SSTL 135 Class -- | On-the-fly | NIOS |  | Y | Y | Final | Refer to timing closure guidelines in database knowledge solution rd06142011_575. These are dual slots specs, for quad slots specs, you need to enter accurate board delays and ensure timing closure is achieved in Quartus.
Stratix V GT (Vcc = 0.85V) | C2L | DDR3L | Quarter Rate (non Ping-Pong PHY) | Soft Controller | RDIMM | Quad Rank Only Support in 2 slots dual rank format | Any, | 533 | Compatible with minimum frequency part | Up to 72 bits | x4 | SSTL 135 Class -- | On-the-fly | NIOS |  | Y | Y | Final | Refer to timing closure guidelines in database knowledge solution rd06142011_575. These are dual slots specs, for quad slots specs, you need to enter accurate board delays and ensure timing closure is achieved in Quartus.
Stratix V GT (Vcc = 0.85V) | C2L | DDR3L | Half Rate (non Ping-Pong PHY) | Soft Controller | RDIMM | Quad Rank Only Support in 2 slots dual rank format | Any, | 533 | Compatible with minimum frequency part | Up to 72 bits | x8 | SSTL 135 Class -- | On-the-fly | NIOS |  | Y | Y | Final | Refer to timing closure guidelines in database knowledge solution rd06142011_575. These are dual slots specs, for quad slots specs, you need to enter accurate board delays and ensure timing closure is achieved in Quartus.
Stratix V GT (Vcc = 0.85V) | C2L | DDR3L | Half Rate (non Ping-Pong PHY) | Soft Controller | RDIMM | Quad Rank Only Support in 2 slots dual rank format | Any, | 533 | Compatible with minimum frequency part | Up to 72 bits | x4 | SSTL 135 Class -- | On-the-fly | NIOS |  | Y | Y | Final | Refer to timing closure guidelines in database knowledge solution rd06142011_575. These are dual slots specs, for quad slots specs, you need to enter accurate board delays and ensure timing closure is achieved in Quartus.
Stratix V GT (Vcc = 0.85V) | C2L | DDR3 | Quarter Rate (non Ping-Pong PHY) | Soft Controller | RDIMM | Quad Rank Only Support in 2 slots dual rank format | Any, | 533 | Compatible with minimum frequency part | Up to 72 bits | x8 | SSTL 15 Class I/II | On-the-fly | NIOS |  | Y | Y | Final | Refer to pin placement guidelines in knowledge base solution rd06142011_575. These are dual slots specs, for quad slots specs, you need to enter accurate board delays and ensure timing closure is achieved in Quartus.
Stratix V GT (Vcc = 0.85V) | C2L | DDR3 | Quarter Rate (non Ping-Pong PHY) | Soft Controller | RDIMM | Quad Rank Only Support in 2 slots dual rank format | Any, | 533 | Compatible with minimum frequency part | Up to 72 bits | x4 | SSTL 15 Class I/II | On-the-fly | NIOS |  | Y | Y | Final | Refer to pin placement guidelines in knowledge base solution rd06142011_575. These are dual slots specs, for quad slots specs, you need to enter accurate board delays and ensure timing closure is achieved in Quartus.
Stratix V GT (Vcc = 0.85V) | C2L | DDR3 | Half Rate (non Ping-Pong PHY) | Soft Controller | RDIMM | Quad Rank Only Support in 2 slots dual rank format | Any, | 533 | Compatible with minimum frequency part | Up to 72 bits | x8 | SSTL 15 Class I/II | On-the-fly | NIOS |  | Y | Y | Final | Refer to pin placement guidelines in knowledge base solution rd06142011_575. These are dual slots specs, for quad slots specs, you need to enter accurate board delays and ensure timing closure is achieved in Quartus.
Stratix V GT (Vcc = 0.85V) | C2L | DDR3 | Half Rate (non Ping-Pong PHY) | Soft Controller | RDIMM | Quad Rank Only Support in 2 slots dual rank format | Any, | 533 | Compatible with minimum frequency part | Up to 72 bits | x4 | SSTL 15 Class I/II | On-the-fly | NIOS |  | Y | Y | Final | Refer to pin placement guidelines in knowledge base solution rd06142011_575. These are dual slots specs, for quad slots specs, you need to enter accurate board delays and ensure timing closure is achieved in Quartus.
Stratix V GT (Vcc = 0.85V) | I4 | DDR3L | Quarter Rate (Ping-Pong PHY) | Soft Controller | RDIMM | Quad Rank Only Support in 2 slots dual rank format | Any, | 333 | 400 | Up to 72 bits | x8 | SSTL 135 Class -- | On-the-fly | NIOS |  | Y | Y | Final | Refer to timing closure guidelines in database knowledge solution rd06142011_575. These are dual slots specs, for quad slots specs, you need to enter accurate board delays and ensure timing closure is achieved in Quartus.
Stratix V GT (Vcc = 0.85V) | I4 | DDR3 | Quarter Rate (Ping-Pong PHY) | Soft Controller | RDIMM | Quad Rank Only Support in 2 slots dual rank format | Any, | 333 | 400 | Up to 72 bits | x8 | SSTL 15 Class I/II | On-the-fly | NIOS |  | Y | Y | Final | Refer to pin placement guidelines in knowledge base solution rd06142011_575. These are dual slots specs, for quad slots specs, you need to enter accurate board delays and ensure timing closure is achieved in Quartus.
Stratix V GT (Vcc = 0.85V) | I4 | DDR3 | Quarter Rate (Ping-Pong PHY) | Soft Controller | RDIMM | Quad Rank Only Support in 2 slots dual rank format | Any, | 333 | 400 | Up to 72 bits | x4 | SSTL 15 Class I/II | On-the-fly | NIOS |  | Y | Y | Final | Refer to pin placement guidelines in knowledge base solution rd06142011_575. These are dual slots specs, for quad slots specs, you need to enter accurate board delays and ensure timing closure is achieved in Quartus.
Stratix V GT (Vcc = 0.85V) | I3 | DDR3L | Quarter Rate (Ping-Pong PHY) | Soft Controller | RDIMM | Quad Rank Only Support in 2 slots dual rank format | Any, | 400 | Compatible with minimum frequency part | Up to 72 bits | x8 | SSTL 135 Class -- | On-the-fly | NIOS |  | Y | Y | Final | Refer to timing closure guidelines in database knowledge solution rd06142011_575. These are dual slots specs, for quad slots specs, you need to enter accurate board delays and ensure timing closure is achieved in Quartus.
Stratix V GT (Vcc = 0.85V) | I3 | DDR3L | Quarter Rate (Ping-Pong PHY) | Soft Controller | RDIMM | Quad Rank Only Support in 2 slots dual rank format | Any, | 400 | Compatible with minimum frequency part | Up to 72 bits | x4 | SSTL 135 Class -- | On-the-fly | NIOS |  | Y | Y | Final | Refer to timing closure guidelines in database knowledge solution rd06142011_575. These are dual slots specs, for quad slots specs, you need to enter accurate board delays and ensure timing closure is achieved in Quartus.
Stratix V GT (Vcc = 0.85V) | I3 | DDR3 | Quarter Rate (Ping-Pong PHY) | Soft Controller | RDIMM | Quad Rank Only Support in 2 slots dual rank format | Any, | 400 | Compatible with minimum frequency part | Up to 72 bits | x8 | SSTL 15 Class I/II | On-the-fly | NIOS |  | Y | Y | Final | Refer to pin placement guidelines in knowledge base solution rd06142011_575. These are dual slots specs, for quad slots specs, you need to enter accurate board delays and ensure timing closure is achieved in Quartus.
Stratix V GT (Vcc = 0.85V) | I3 | DDR3 | Quarter Rate (Ping-Pong PHY) | Soft Controller | RDIMM | Quad Rank Only Support in 2 slots dual rank format | Any, | 400 | Compatible with minimum frequency part | Up to 72 bits | x4 | SSTL 15 Class I/II | On-the-fly | NIOS |  | Y | Y | Final | Refer to pin placement guidelines in knowledge base solution rd06142011_575. These are dual slots specs, for quad slots specs, you need to enter accurate board delays and ensure timing closure is achieved in Quartus.
Stratix V GT (Vcc = 0.9V) | I2 | DDR3L | Quarter Rate (Ping-Pong PHY) | Soft Controller | RDIMM | Quad Rank Only Support in 2 slots dual rank format | Any, | 533 | Compatible with minimum frequency part | Up to 72 bits | x8 | SSTL 135 Class -- | On-the-fly | NIOS |  | Y | Y | Final | Refer to timing closure guidelines in database knowledge solution rd06142011_575. These are dual slots specs, for quad slots specs, you need to enter accurate board delays and ensure timing closure is achieved in Quartus.
Stratix V GT (Vcc = 0.9V) | I2 | DDR3L | Quarter Rate (Ping-Pong PHY) | Soft Controller | RDIMM | Quad Rank Only Support in 2 slots dual rank format | Any, | 533 | Compatible with minimum frequency part | Up to 72 bits | x4 | SSTL 135 Class -- | On-the-fly | NIOS |  | Y | Y | Final | Refer to timing closure guidelines in database knowledge solution rd06142011_575. These are dual slots specs, for quad slots specs, you need to enter accurate board delays and ensure timing closure is achieved in Quartus.
Stratix V GT (Vcc = 0.9V) | I2 | DDR3 | Quarter Rate (Ping-Pong PHY) | Soft Controller | RDIMM | Quad Rank Only Support in 2 slots dual rank format | Any, | 533 | Compatible with minimum frequency part | Up to 72 bits | x8 | SSTL 15 Class I/II | On-the-fly | NIOS |  | Y | Y | Final | Refer to pin placement guidelines in knowledge base solution rd06142011_575. These are dual slots specs, for quad slots specs, you need to enter accurate board delays and ensure timing closure is achieved in Quartus.
Stratix V GT (Vcc = 0.9V) | I2 | DDR3 | Quarter Rate (Ping-Pong PHY) | Soft Controller | RDIMM | Quad Rank Only Support in 2 slots dual rank format | Any, | 533 | Compatible with minimum frequency part | Up to 72 bits | x4 | SSTL 15 Class I/II | On-the-fly | NIOS |  | Y | Y | Final | Refer to pin placement guidelines in knowledge base solution rd06142011_575. These are dual slots specs, for quad slots specs, you need to enter accurate board delays and ensure timing closure is achieved in Quartus.
Stratix V GT (Vcc = 0.85V) | C4 | DDR3L | Quarter Rate (Ping-Pong PHY) | Soft Controller | RDIMM | Quad Rank Only Support in 2 slots dual rank format | Any, | 400 | Compatible with minimum frequency part | Up to 72 bits | x8 | SSTL 135 Class -- | On-the-fly | NIOS |  | Y | Y | Final | Refer to timing closure guidelines in database knowledge solution rd06142011_575. These are dual slots specs, for quad slots specs, you need to enter accurate board delays and ensure timing closure is achieved in Quartus.
Stratix V GT (Vcc = 0.85V) | C4 | DDR3L | Quarter Rate (Ping-Pong PHY) | Soft Controller | RDIMM | Quad Rank Only Support in 2 slots dual rank format | Any, | 400 | Compatible with minimum frequency part | Up to 72 bits | x4 | SSTL 135 Class -- | On-the-fly | NIOS |  | Y | Y | Final | Refer to timing closure guidelines in database knowledge solution rd06142011_575. These are dual slots specs, for quad slots specs, you need to enter accurate board delays and ensure timing closure is achieved in Quartus.
Stratix V GT (Vcc = 0.85V) | C4 | DDR3 | Quarter Rate (Ping-Pong PHY) | Soft Controller | RDIMM | Quad Rank Only Support in 2 slots dual rank format | Any, | 400 | Compatible with minimum frequency part | Up to 72 bits | x8 | SSTL 15 Class I/II | On-the-fly | NIOS |  | Y | Y | Final | Refer to pin placement guidelines in knowledge base solution rd06142011_575. These are dual slots specs, for quad slots specs, you need to enter accurate board delays and ensure timing closure is achieved in Quartus.
Stratix V GT (Vcc = 0.85V) | C4 | DDR3 | Quarter Rate (Ping-Pong PHY) | Soft Controller | RDIMM | Quad Rank Only Support in 2 slots dual rank format | Any, | 400 | Compatible with minimum frequency part | Up to 72 bits | x4 | SSTL 15 Class I/II | On-the-fly | NIOS |  | Y | Y | Final | Refer to pin placement guidelines in knowledge base solution rd06142011_575. These are dual slots specs, for quad slots specs, you need to enter accurate board delays and ensure timing closure is achieved in Quartus.
Stratix V GT (Vcc = 0.85V) | C3 | DDR3L | Quarter Rate (Ping-Pong PHY) | Soft Controller | RDIMM | Quad Rank Only Support in 2 slots dual rank format | Any, | 400 | Compatible with minimum frequency part | Up to 72 bits | x8 | SSTL 135 Class -- | On-the-fly | NIOS |  | Y | Y | Final | Refer to timing closure guidelines in database knowledge solution rd06142011_575. These are dual slots specs, for quad slots specs, you need to enter accurate board delays and ensure timing closure is achieved in Quartus.
Stratix V GT (Vcc = 0.85V) | C3 | DDR3L | Quarter Rate (Ping-Pong PHY) | Soft Controller | RDIMM | Quad Rank Only Support in 2 slots dual rank format | Any, | 400 | Compatible with minimum frequency part | Up to 72 bits | x4 | SSTL 135 Class -- | On-the-fly | NIOS |  | Y | Y | Final | Refer to timing closure guidelines in database knowledge solution rd06142011_575. These are dual slots specs, for quad slots specs, you need to enter accurate board delays and ensure timing closure is achieved in Quartus.
Stratix V GT (Vcc = 0.85V) | C3 | DDR3 | Quarter Rate (Ping-Pong PHY) | Soft Controller | RDIMM | Quad Rank Only Support in 2 slots dual rank format | Any, | 400 | Compatible with minimum frequency part | Up to 72 bits | x8 | SSTL 15 Class I/II | On-the-fly | NIOS |  | Y | Y | Final | Refer to pin placement guidelines in knowledge base solution rd06142011_575. These are dual slots specs, for quad slots specs, you need to enter accurate board delays and ensure timing closure is achieved in Quartus.
Stratix V GT (Vcc = 0.85V) | C3 | DDR3 | Quarter Rate (Ping-Pong PHY) | Soft Controller | RDIMM | Quad Rank Only Support in 2 slots dual rank format | Any, | 400 | Compatible with minimum frequency part | Up to 72 bits | x4 | SSTL 15 Class I/II | On-the-fly | NIOS |  | Y | Y | Final | Refer to pin placement guidelines in knowledge base solution rd06142011_575. These are dual slots specs, for quad slots specs, you need to enter accurate board delays and ensure timing closure is achieved in Quartus.
Stratix V GT (Vcc = 0.9V) | C2 | DDR3L | Quarter Rate (Ping-Pong PHY) | Soft Controller | RDIMM | Quad Rank Only Support in 2 slots dual rank format | Any, | 533 | Compatible with minimum frequency part | Up to 72 bits | x8 | SSTL 135 Class -- | On-the-fly | NIOS |  | Y | Y | Final | Refer to timing closure guidelines in database knowledge solution rd06142011_575. These are dual slots specs, for quad slots specs, you need to enter accurate board delays and ensure timing closure is achieved in Quartus.
Stratix V GT (Vcc = 0.9V) | C2 | DDR3L | Quarter Rate (Ping-Pong PHY) | Soft Controller | RDIMM | Quad Rank Only Support in 2 slots dual rank format | Any, | 533 | Compatible with minimum frequency part | Up to 72 bits | x4 | SSTL 135 Class -- | On-the-fly | NIOS |  | Y | Y | Final | Refer to timing closure guidelines in database knowledge solution rd06142011_575. These are dual slots specs, for quad slots specs, you need to enter accurate board delays and ensure timing closure is achieved in Quartus.
Stratix V GT (Vcc = 0.9V) | C2 | DDR3 | Quarter Rate (Ping-Pong PHY) | Soft Controller | RDIMM | Quad Rank Only Support in 2 slots dual rank format | Any, | 533 | Compatible with minimum frequency part | Up to 72 bits | x8 | SSTL 15 Class I/II | On-the-fly | NIOS |  | Y | Y | Final | Refer to pin placement guidelines in knowledge base solution rd06142011_575. These are dual slots specs, for quad slots specs, you need to enter accurate board delays and ensure timing closure is achieved in Quartus.
Stratix V GT (Vcc = 0.9V) | C2 | DDR3 | Quarter Rate (Ping-Pong PHY) | Soft Controller | RDIMM | Quad Rank Only Support in 2 slots dual rank format | Any, | 533 | Compatible with minimum frequency part | Up to 72 bits | x4 | SSTL 15 Class I/II | On-the-fly | NIOS |  | Y | Y | Final | Refer to pin placement guidelines in knowledge base solution rd06142011_575. These are dual slots specs, for quad slots specs, you need to enter accurate board delays and ensure timing closure is achieved in Quartus.
Stratix V GT (Vcc = 0.9V) | C1 | DDR3L | Quarter Rate (Ping-Pong PHY) | Soft Controller | RDIMM | Quad Rank Only Support in 2 slots dual rank format | Any, | 533 | Compatible with minimum frequency part | Up to 72 bits | x8 | SSTL 135 Class -- | On-the-fly | NIOS |  | Y | Y | Final | Refer to timing closure guidelines in database knowledge solution rd06142011_575. These are dual slots specs, for quad slots specs, you need to enter accurate board delays and ensure timing closure is achieved in Quartus.
Stratix V GT (Vcc = 0.9V) | C1 | DDR3 | Quarter Rate (Ping-Pong PHY) | Soft Controller | RDIMM | Quad Rank Only Support in 2 slots dual rank format | Any, | 533 | Compatible with minimum frequency part | Up to 72 bits | x8 | SSTL 15 Class I/II | On-the-fly | NIOS |  | Y | Y | Final | Refer to pin placement guidelines in knowledge base solution rd06142011_575. These are dual slots specs, for quad slots specs, you need to enter accurate board delays and ensure timing closure is achieved in Quartus.
Stratix V GT (Vcc = 0.9V) | C1 | DDR3 | Quarter Rate (Ping-Pong PHY) | Soft Controller | RDIMM | Quad Rank Only Support in 2 slots dual rank format | Any, | 533 | Compatible with minimum frequency part | Up to 72 bits | x4 | SSTL 15 Class I/II | On-the-fly | NIOS |  | Y | Y | Final | Refer to pin placement guidelines in knowledge base solution rd06142011_575. These are dual slots specs, for quad slots specs, you need to enter accurate board delays and ensure timing closure is achieved in Quartus.
Stratix V GT (Vcc = 0.85V) | I4 | DDR3L | Quarter Rate (non Ping-Pong PHY) | Soft Controller | RDIMM | Quad Rank Only Support in 2 slots dual rank format | Any, | 333 | 400 | Up to 72 bits | x8 | SSTL 135 Class -- | On-the-fly | NIOS |  | Y | Y | Final | Refer to timing closure guidelines in database knowledge solution rd06142011_575. These are dual slots specs, for quad slots specs, you need to enter accurate board delays and ensure timing closure is achieved in Quartus.
Stratix V GT (Vcc = 0.85V) | I4 | DDR3L | Half Rate (non Ping-Pong PHY) | Soft Controller | RDIMM | Quad Rank Only Support in 2 slots dual rank format | Any, | 333 | 400 | Up to 72 bits | x8 | SSTL 135 Class -- | On-the-fly | NIOS |  | Y | Y | Final | Refer to timing closure guidelines in database knowledge solution rd06142011_575. These are dual slots specs, for quad slots specs, you need to enter accurate board delays and ensure timing closure is achieved in Quartus.
Stratix V GT (Vcc = 0.85V) | I4 | DDR3L | Half Rate (non Ping-Pong PHY) | Soft Controller | RDIMM | Quad Rank Only Support in 2 slots dual rank format | Any, | 333 | 400 | Up to 72 bits | x4 | SSTL 135 Class -- | On-the-fly | NIOS |  | Y | Y | Final | Refer to timing closure guidelines in database knowledge solution rd06142011_575. These are dual slots specs, for quad slots specs, you need to enter accurate board delays and ensure timing closure is achieved in Quartus.
Stratix V GT (Vcc = 0.85V) | I4 | DDR3 | Quarter Rate (non Ping-Pong PHY) | Soft Controller | RDIMM | Quad Rank Only Support in 2 slots dual rank format | Any, | 333 | 400 | Up to 72 bits | x8 | SSTL 15 Class I/II | On-the-fly | NIOS |  | Y | Y | Final | Refer to pin placement guidelines in knowledge base solution rd06142011_575. These are dual slots specs, for quad slots specs, you need to enter accurate board delays and ensure timing closure is achieved in Quartus.
Stratix V GT (Vcc = 0.85V) | I4 | DDR3 | Quarter Rate (non Ping-Pong PHY) | Soft Controller | RDIMM | Quad Rank Only Support in 2 slots dual rank format | Any, | 333 | 400 | Up to 72 bits | x4 | SSTL 15 Class I/II | On-the-fly | NIOS |  | Y | Y | Final | Refer to pin placement guidelines in knowledge base solution rd06142011_575. These are dual slots specs, for quad slots specs, you need to enter accurate board delays and ensure timing closure is achieved in Quartus.
Stratix V GT (Vcc = 0.85V) | I4 | DDR3 | Half Rate (non Ping-Pong PHY) | Soft Controller | RDIMM | Quad Rank Only Support in 2 slots dual rank format | Any, | 333 | 400 | Up to 72 bits | x8 | SSTL 15 Class I/II | On-the-fly | NIOS |  | Y | Y | Final | Refer to pin placement guidelines in knowledge base solution rd06142011_575. These are dual slots specs, for quad slots specs, you need to enter accurate board delays and ensure timing closure is achieved in Quartus.
Stratix V GT (Vcc = 0.85V) | I3 | DDR3L | Quarter Rate (non Ping-Pong PHY) | Soft Controller | RDIMM | Quad Rank Only Support in 2 slots dual rank format | Any, | 400 | Compatible with minimum frequency part | Up to 72 bits | x8 | SSTL 135 Class -- | On-the-fly | NIOS |  | Y | Y | Final | Refer to timing closure guidelines in database knowledge solution rd06142011_575. These are dual slots specs, for quad slots specs, you need to enter accurate board delays and ensure timing closure is achieved in Quartus.
Stratix V GT (Vcc = 0.85V) | I3 | DDR3L | Quarter Rate (non Ping-Pong PHY) | Soft Controller | RDIMM | Quad Rank Only Support in 2 slots dual rank format | Any, | 400 | Compatible with minimum frequency part | Up to 72 bits | x4 | SSTL 135 Class -- | On-the-fly | NIOS |  | Y | Y | Final | Refer to timing closure guidelines in database knowledge solution rd06142011_575. These are dual slots specs, for quad slots specs, you need to enter accurate board delays and ensure timing closure is achieved in Quartus.
Stratix V GT (Vcc = 0.85V) | I3 | DDR3 | Quarter Rate (non Ping-Pong PHY) | Soft Controller | RDIMM | Quad Rank Only Support in 2 slots dual rank format | Any, | 400 | Compatible with minimum frequency part | Up to 72 bits | x8 | SSTL 15 Class I/II | On-the-fly | NIOS |  | Y | Y | Final | Refer to pin placement guidelines in knowledge base solution rd06142011_575. These are dual slots specs, for quad slots specs, you need to enter accurate board delays and ensure timing closure is achieved in Quartus.
Stratix V GT (Vcc = 0.85V) | I3 | DDR3 | Quarter Rate (non Ping-Pong PHY) | Soft Controller | RDIMM | Quad Rank Only Support in 2 slots dual rank format | Any, | 400 | Compatible with minimum frequency part | Up to 72 bits | x4 | SSTL 15 Class I/II | On-the-fly | NIOS |  | Y | Y | Final | Refer to pin placement guidelines in knowledge base solution rd06142011_575. These are dual slots specs, for quad slots specs, you need to enter accurate board delays and ensure timing closure is achieved in Quartus.
Stratix V GT (Vcc = 0.85V) | I3 | DDR3 | Half Rate (non Ping-Pong PHY) | Soft Controller | RDIMM | Quad Rank Only Support in 2 slots dual rank format | Any, | 400 | Compatible with minimum frequency part | Up to 72 bits | x8 | SSTL 15 Class I/II | On-the-fly | NIOS |  | Y | Y | Final | Refer to pin placement guidelines in knowledge base solution rd06142011_575. These are dual slots specs, for quad slots specs, you need to enter accurate board delays and ensure timing closure is achieved in Quartus.
Stratix V GT (Vcc = 0.85V) | I3 | DDR3 | Half Rate (non Ping-Pong PHY) | Soft Controller | RDIMM | Quad Rank Only Support in 2 slots dual rank format | Any, | 400 | Compatible with minimum frequency part | Up to 72 bits | x4 | SSTL 15 Class I/II | On-the-fly | NIOS |  | Y | Y | Final | Refer to pin placement guidelines in knowledge base solution rd06142011_575. These are dual slots specs, for quad slots specs, you need to enter accurate board delays and ensure timing closure is achieved in Quartus.
Stratix V GT (Vcc = 0.9V) | I2 | DDR3L | Quarter Rate (non Ping-Pong PHY) | Soft Controller | RDIMM | Quad Rank Only Support in 2 slots dual rank format | Any, | 533 | Compatible with minimum frequency part | Up to 72 bits | x8 | SSTL 135 Class -- | On-the-fly | NIOS |  | Y | Y | Final | Refer to timing closure guidelines in database knowledge solution rd06142011_575. These are dual slots specs, for quad slots specs, you need to enter accurate board delays and ensure timing closure is achieved in Quartus.
Stratix V GT (Vcc = 0.9V) | I2 | DDR3L | Quarter Rate (non Ping-Pong PHY) | Soft Controller | RDIMM | Quad Rank Only Support in 2 slots dual rank format | Any, | 533 | Compatible with minimum frequency part | Up to 72 bits | x4 | SSTL 135 Class -- | On-the-fly | NIOS |  | Y | Y | Final | Refer to timing closure guidelines in database knowledge solution rd06142011_575. These are dual slots specs, for quad slots specs, you need to enter accurate board delays and ensure timing closure is achieved in Quartus.
Stratix V GT (Vcc = 0.9V) | I2 | DDR3L | Half Rate (non Ping-Pong PHY) | Soft Controller | RDIMM | Quad Rank Only Support in 2 slots dual rank format | Any, | 533 | Compatible with minimum frequency part | Up to 72 bits | x8 | SSTL 135 Class -- | On-the-fly | NIOS |  | Y | Y | Final | Refer to timing closure guidelines in database knowledge solution rd06142011_575. These are dual slots specs, for quad slots specs, you need to enter accurate board delays and ensure timing closure is achieved in Quartus.
Stratix V GT (Vcc = 0.9V) | I2 | DDR3L | Half Rate (non Ping-Pong PHY) | Soft Controller | RDIMM | Quad Rank Only Support in 2 slots dual rank format | Any, | 533 | Compatible with minimum frequency part | Up to 72 bits | x4 | SSTL 135 Class -- | On-the-fly | NIOS |  | Y | Y | Final | Refer to timing closure guidelines in database knowledge solution rd06142011_575. These are dual slots specs, for quad slots specs, you need to enter accurate board delays and ensure timing closure is achieved in Quartus.
Stratix V GT (Vcc = 0.9V) | I2 | DDR3 | Quarter Rate (non Ping-Pong PHY) | Soft Controller | RDIMM | Quad Rank Only Support in 2 slots dual rank format | Any, | 533 | Compatible with minimum frequency part | Up to 72 bits | x8 | SSTL 15 Class I/II | On-the-fly | NIOS |  | Y | Y | Final | Refer to pin placement guidelines in knowledge base solution rd06142011_575. These are dual slots specs, for quad slots specs, you need to enter accurate board delays and ensure timing closure is achieved in Quartus.
Stratix V GT (Vcc = 0.9V) | I2 | DDR3 | Quarter Rate (non Ping-Pong PHY) | Soft Controller | RDIMM | Quad Rank Only Support in 2 slots dual rank format | Any, | 533 | Compatible with minimum frequency part | Up to 72 bits | x4 | SSTL 15 Class I/II | On-the-fly | NIOS |  | Y | Y | Final | Refer to pin placement guidelines in knowledge base solution rd06142011_575. These are dual slots specs, for quad slots specs, you need to enter accurate board delays and ensure timing closure is achieved in Quartus.
Stratix V GT (Vcc = 0.9V) | I2 | DDR3 | Half Rate (non Ping-Pong PHY) | Soft Controller | RDIMM | Quad Rank Only Support in 2 slots dual rank format | Any, | 533 | Compatible with minimum frequency part | Up to 72 bits | x8 | SSTL 15 Class I/II | On-the-fly | NIOS |  | Y | Y | Final | Refer to pin placement guidelines in knowledge base solution rd06142011_575. These are dual slots specs, for quad slots specs, you need to enter accurate board delays and ensure timing closure is achieved in Quartus.
Stratix V GT (Vcc = 0.9V) | I2 | DDR3 | Half Rate (non Ping-Pong PHY) | Soft Controller | RDIMM | Quad Rank Only Support in 2 slots dual rank format | Any, | 533 | Compatible with minimum frequency part | Up to 72 bits | x4 | SSTL 15 Class I/II | On-the-fly | NIOS |  | Y | Y | Final | Refer to pin placement guidelines in knowledge base solution rd06142011_575. These are dual slots specs, for quad slots specs, you need to enter accurate board delays and ensure timing closure is achieved in Quartus.
Stratix V GT (Vcc = 0.85V) | C4 | DDR3L | Quarter Rate (non Ping-Pong PHY) | Soft Controller | RDIMM | Quad Rank Only Support in 2 slots dual rank format | Any, | 400 | Compatible with minimum frequency part | Up to 72 bits | x8 | SSTL 135 Class -- | On-the-fly | NIOS |  | Y | Y | Final | Refer to timing closure guidelines in database knowledge solution rd06142011_575. These are dual slots specs, for quad slots specs, you need to enter accurate board delays and ensure timing closure is achieved in Quartus.
Stratix V GT (Vcc = 0.85V) | C4 | DDR3L | Quarter Rate (non Ping-Pong PHY) | Soft Controller | RDIMM | Quad Rank Only Support in 2 slots dual rank format | Any, | 400 | Compatible with minimum frequency part | Up to 72 bits | x4 | SSTL 135 Class -- | On-the-fly | NIOS |  | Y | Y | Final | Refer to timing closure guidelines in database knowledge solution rd06142011_575. These are dual slots specs, for quad slots specs, you need to enter accurate board delays and ensure timing closure is achieved in Quartus.
Stratix V GT (Vcc = 0.85V) | C4 | DDR3L | Half Rate (non Ping-Pong PHY) | Soft Controller | RDIMM | Quad Rank Only Support in 2 slots dual rank format | Any, | 333 | 400 | Up to 72 bits | x8 | SSTL 135 Class -- | On-the-fly | NIOS |  | Y | Y | Final | Refer to timing closure guidelines in database knowledge solution rd06142011_575. These are dual slots specs, for quad slots specs, you need to enter accurate board delays and ensure timing closure is achieved in Quartus.
Stratix V GT (Vcc = 0.85V) | C4 | DDR3L | Half Rate (non Ping-Pong PHY) | Soft Controller | RDIMM | Quad Rank Only Support in 2 slots dual rank format | Any, | 333 | 400 | Up to 72 bits | x4 | SSTL 135 Class -- | On-the-fly | NIOS |  | Y | Y | Final | Refer to timing closure guidelines in database knowledge solution rd06142011_575. These are dual slots specs, for quad slots specs, you need to enter accurate board delays and ensure timing closure is achieved in Quartus.
Stratix V GT (Vcc = 0.85V) | C4 | DDR3 | Quarter Rate (non Ping-Pong PHY) | Soft Controller | RDIMM | Quad Rank Only Support in 2 slots dual rank format | Any, | 400 | Compatible with minimum frequency part | Up to 72 bits | x8 | SSTL 15 Class I/II | On-the-fly | NIOS |  | Y | Y | Final | Refer to pin placement guidelines in knowledge base solution rd06142011_575. These are dual slots specs, for quad slots specs, you need to enter accurate board delays and ensure timing closure is achieved in Quartus.
Stratix V GT (Vcc = 0.85V) | C4 | DDR3 | Quarter Rate (non Ping-Pong PHY) | Soft Controller | RDIMM | Quad Rank Only Support in 2 slots dual rank format | Any, | 400 | Compatible with minimum frequency part | Up to 72 bits | x4 | SSTL 15 Class I/II | On-the-fly | NIOS |  | Y | Y | Final | Refer to pin placement guidelines in knowledge base solution rd06142011_575. These are dual slots specs, for quad slots specs, you need to enter accurate board delays and ensure timing closure is achieved in Quartus.
Stratix V GT (Vcc = 0.85V) | C4 | DDR3 | Half Rate (non Ping-Pong PHY) | Soft Controller | RDIMM | Quad Rank Only Support in 2 slots dual rank format | Any, | 333 | 400 | Up to 72 bits | x8 | SSTL 15 Class I/II | On-the-fly | NIOS |  | Y | Y | Final | Refer to pin placement guidelines in knowledge base solution rd06142011_575. These are dual slots specs, for quad slots specs, you need to enter accurate board delays and ensure timing closure is achieved in Quartus.
Stratix V GT (Vcc = 0.85V) | C4 | DDR3 | Half Rate (non Ping-Pong PHY) | Soft Controller | RDIMM | Quad Rank Only Support in 2 slots dual rank format | Any, | 333 | 400 | Up to 72 bits | x4 | SSTL 15 Class I/II | On-the-fly | NIOS |  | Y | Y | Final | Refer to pin placement guidelines in knowledge base solution rd06142011_575. These are dual slots specs, for quad slots specs, you need to enter accurate board delays and ensure timing closure is achieved in Quartus.
Stratix V GT (Vcc = 0.85V) | C3 | DDR3L | Quarter Rate (non Ping-Pong PHY) | Soft Controller | RDIMM | Quad Rank Only Support in 2 slots dual rank format | Any, | 400 | Compatible with minimum frequency part | Up to 72 bits | x8 | SSTL 135 Class -- | On-the-fly | NIOS |  | Y | Y | Final | Refer to timing closure guidelines in database knowledge solution rd06142011_575. These are dual slots specs, for quad slots specs, you need to enter accurate board delays and ensure timing closure is achieved in Quartus.
Stratix V GT (Vcc = 0.85V) | C3 | DDR3L | Quarter Rate (non Ping-Pong PHY) | Soft Controller | RDIMM | Quad Rank Only Support in 2 slots dual rank format | Any, | 400 | Compatible with minimum frequency part | Up to 72 bits | x4 | SSTL 135 Class -- | On-the-fly | NIOS |  | Y | Y | Final | Refer to timing closure guidelines in database knowledge solution rd06142011_575. These are dual slots specs, for quad slots specs, you need to enter accurate board delays and ensure timing closure is achieved in Quartus.
Stratix V GT (Vcc = 0.85V) | C3 | DDR3L | Half Rate (non Ping-Pong PHY) | Soft Controller | RDIMM | Quad Rank Only Support in 2 slots dual rank format | Any, | 400 | Compatible with minimum frequency part | Up to 72 bits | x8 | SSTL 135 Class -- | On-the-fly | NIOS |  | Y | Y | Final | Refer to timing closure guidelines in database knowledge solution rd06142011_575. These are dual slots specs, for quad slots specs, you need to enter accurate board delays and ensure timing closure is achieved in Quartus.
Stratix V GT (Vcc = 0.85V) | C3 | DDR3 | Quarter Rate (non Ping-Pong PHY) | Soft Controller | RDIMM | Quad Rank Only Support in 2 slots dual rank format | Any, | 400 | Compatible with minimum frequency part | Up to 72 bits | x8 | SSTL 15 Class I/II | On-the-fly | NIOS |  | Y | Y | Final | Refer to pin placement guidelines in knowledge base solution rd06142011_575. These are dual slots specs, for quad slots specs, you need to enter accurate board delays and ensure timing closure is achieved in Quartus.
Stratix V GT (Vcc = 0.85V) | C3 | DDR3 | Quarter Rate (non Ping-Pong PHY) | Soft Controller | RDIMM | Quad Rank Only Support in 2 slots dual rank format | Any, | 400 | Compatible with minimum frequency part | Up to 72 bits | x4 | SSTL 15 Class I/II | On-the-fly | NIOS |  | Y | Y | Final | Refer to pin placement guidelines in knowledge base solution rd06142011_575. These are dual slots specs, for quad slots specs, you need to enter accurate board delays and ensure timing closure is achieved in Quartus.
Stratix V GT (Vcc = 0.85V) | C3 | DDR3 | Half Rate (non Ping-Pong PHY) | Soft Controller | RDIMM | Quad Rank Only Support in 2 slots dual rank format | Any, | 400 | Compatible with minimum frequency part | Up to 72 bits | x8 | SSTL 15 Class I/II | On-the-fly | NIOS |  | Y | Y | Final | Refer to pin placement guidelines in knowledge base solution rd06142011_575. These are dual slots specs, for quad slots specs, you need to enter accurate board delays and ensure timing closure is achieved in Quartus.
Stratix V GT (Vcc = 0.85V) | C3 | DDR3 | Half Rate (non Ping-Pong PHY) | Soft Controller | RDIMM | Quad Rank Only Support in 2 slots dual rank format | Any, | 400 | Compatible with minimum frequency part | Up to 72 bits | x4 | SSTL 15 Class I/II | On-the-fly | NIOS |  | Y | Y | Final | Refer to pin placement guidelines in knowledge base solution rd06142011_575. These are dual slots specs, for quad slots specs, you need to enter accurate board delays and ensure timing closure is achieved in Quartus.
Stratix V GT (Vcc = 0.9V) | C2 | DDR3L | Quarter Rate (non Ping-Pong PHY) | Soft Controller | RDIMM | Quad Rank Only Support in 2 slots dual rank format | Any, | 533 | Compatible with minimum frequency part | Up to 72 bits | x8 | SSTL 135 Class -- | On-the-fly | NIOS |  | Y | Y | Final | Refer to timing closure guidelines in database knowledge solution rd06142011_575. These are dual slots specs, for quad slots specs, you need to enter accurate board delays and ensure timing closure is achieved in Quartus.
Stratix V GT (Vcc = 0.9V) | C2 | DDR3L | Quarter Rate (non Ping-Pong PHY) | Soft Controller | RDIMM | Quad Rank Only Support in 2 slots dual rank format | Any, | 533 | Compatible with minimum frequency part | Up to 72 bits | x4 | SSTL 135 Class -- | On-the-fly | NIOS |  | Y | Y | Final | Refer to timing closure guidelines in database knowledge solution rd06142011_575. These are dual slots specs, for quad slots specs, you need to enter accurate board delays and ensure timing closure is achieved in Quartus.
Stratix V GT (Vcc = 0.9V) | C2 | DDR3L | Half Rate (non Ping-Pong PHY) | Soft Controller | RDIMM | Quad Rank Only Support in 2 slots dual rank format | Any, | 533 | Compatible with minimum frequency part | Up to 72 bits | x8 | SSTL 135 Class -- | On-the-fly | NIOS |  | Y | Y | Final | Refer to timing closure guidelines in database knowledge solution rd06142011_575. These are dual slots specs, for quad slots specs, you need to enter accurate board delays and ensure timing closure is achieved in Quartus.
Stratix V GT (Vcc = 0.9V) | C2 | DDR3L | Half Rate (non Ping-Pong PHY) | Soft Controller | RDIMM | Quad Rank Only Support in 2 slots dual rank format | Any, | 533 | Compatible with minimum frequency part | Up to 72 bits | x4 | SSTL 135 Class -- | On-the-fly | NIOS |  | Y | Y | Final | Refer to timing closure guidelines in database knowledge solution rd06142011_575. These are dual slots specs, for quad slots specs, you need to enter accurate board delays and ensure timing closure is achieved in Quartus.
Stratix V GT (Vcc = 0.9V) | C2 | DDR3 | Quarter Rate (non Ping-Pong PHY) | Soft Controller | RDIMM | Quad Rank Only Support in 2 slots dual rank format | Any, | 533 | Compatible with minimum frequency part | Up to 72 bits | x8 | SSTL 15 Class I/II | On-the-fly | NIOS |  | Y | Y | Final | Refer to pin placement guidelines in knowledge base solution rd06142011_575. These are dual slots specs, for quad slots specs, you need to enter accurate board delays and ensure timing closure is achieved in Quartus.
Stratix V GT (Vcc = 0.9V) | C2 | DDR3 | Quarter Rate (non Ping-Pong PHY) | Soft Controller | RDIMM | Quad Rank Only Support in 2 slots dual rank format | Any, | 533 | Compatible with minimum frequency part | Up to 72 bits | x4 | SSTL 15 Class I/II | On-the-fly | NIOS |  | Y | Y | Final | Refer to pin placement guidelines in knowledge base solution rd06142011_575. These are dual slots specs, for quad slots specs, you need to enter accurate board delays and ensure timing closure is achieved in Quartus.
Stratix V GT (Vcc = 0.9V) | C2 | DDR3 | Half Rate (non Ping-Pong PHY) | Soft Controller | RDIMM | Quad Rank Only Support in 2 slots dual rank format | Any, | 533 | Compatible with minimum frequency part | Up to 72 bits | x8 | SSTL 15 Class I/II | On-the-fly | NIOS |  | Y | Y | Final | Refer to pin placement guidelines in knowledge base solution rd06142011_575. These are dual slots specs, for quad slots specs, you need to enter accurate board delays and ensure timing closure is achieved in Quartus.
Stratix V GT (Vcc = 0.9V) | C2 | DDR3 | Half Rate (non Ping-Pong PHY) | Soft Controller | RDIMM | Quad Rank Only Support in 2 slots dual rank format | Any, | 533 | Compatible with minimum frequency part | Up to 72 bits | x4 | SSTL 15 Class I/II | On-the-fly | NIOS |  | Y | Y | Final | Refer to pin placement guidelines in knowledge base solution rd06142011_575. These are dual slots specs, for quad slots specs, you need to enter accurate board delays and ensure timing closure is achieved in Quartus.
Stratix V GT (Vcc = 0.9V) | C1 | DDR3L | Quarter Rate (non Ping-Pong PHY) | Soft Controller | RDIMM | Quad Rank Only Support in 2 slots dual rank format | Any, | 533 | Compatible with minimum frequency part | Up to 72 bits | x8 | SSTL 135 Class -- | On-the-fly | NIOS |  | Y | Y | Final | Refer to timing closure guidelines in database knowledge solution rd06142011_575. These are dual slots specs, for quad slots specs, you need to enter accurate board delays and ensure timing closure is achieved in Quartus.
Stratix V GT (Vcc = 0.9V) | C1 | DDR3L | Half Rate (non Ping-Pong PHY) | Soft Controller | RDIMM | Quad Rank Only Support in 2 slots dual rank format | Any, | 533 | Compatible with minimum frequency part | Up to 72 bits | x8 | SSTL 135 Class -- | On-the-fly | NIOS |  | Y | Y | Final | Refer to timing closure guidelines in database knowledge solution rd06142011_575. These are dual slots specs, for quad slots specs, you need to enter accurate board delays and ensure timing closure is achieved in Quartus.
Stratix V GT (Vcc = 0.9V) | C1 | DDR3 | Quarter Rate (non Ping-Pong PHY) | Soft Controller | RDIMM | Quad Rank Only Support in 2 slots dual rank format | Any, | 533 | Compatible with minimum frequency part | Up to 72 bits | x8 | SSTL 15 Class I/II | On-the-fly | NIOS |  | Y | Y | Final | Refer to pin placement guidelines in knowledge base solution rd06142011_575. These are dual slots specs, for quad slots specs, you need to enter accurate board delays and ensure timing closure is achieved in Quartus.
Stratix V GT (Vcc = 0.9V) | C1 | DDR3 | Quarter Rate (non Ping-Pong PHY) | Soft Controller | RDIMM | Quad Rank Only Support in 2 slots dual rank format | Any, | 533 | Compatible with minimum frequency part | Up to 72 bits | x4 | SSTL 15 Class I/II | On-the-fly | NIOS |  | Y | Y | Final | Refer to pin placement guidelines in knowledge base solution rd06142011_575. These are dual slots specs, for quad slots specs, you need to enter accurate board delays and ensure timing closure is achieved in Quartus.
Stratix V GT (Vcc = 0.9V) | C1 | DDR3 | Half Rate (non Ping-Pong PHY) | Soft Controller | RDIMM | Quad Rank Only Support in 2 slots dual rank format | Any, | 533 | Compatible with minimum frequency part | Up to 72 bits | x8 | SSTL 15 Class I/II | On-the-fly | NIOS |  | Y | Y | Final | Refer to pin placement guidelines in knowledge base solution rd06142011_575. These are dual slots specs, for quad slots specs, you need to enter accurate board delays and ensure timing closure is achieved in Quartus.
Stratix V GT (Vcc = 0.9V) | C1 | DDR3 | Half Rate (non Ping-Pong PHY) | Soft Controller | RDIMM | Quad Rank Only Support in 2 slots dual rank format | Any, | 533 | Compatible with minimum frequency part | Up to 72 bits | x4 | SSTL 15 Class I/II | On-the-fly | NIOS |  | Y | Y | Final | Refer to pin placement guidelines in knowledge base solution rd06142011_575. These are dual slots specs, for quad slots specs, you need to enter accurate board delays and ensure timing closure is achieved in Quartus.
Stratix V GS (Vcc = 0.85V) | I3L | DDR3L | Quarter Rate (Ping-Pong PHY) | Soft Controller | RDIMM | Quad Rank Only Support in 2 slots dual rank format | Any, | 400 | Compatible with minimum frequency part | Up to 72 bits | x8 | SSTL 135 Class -- | On-the-fly | NIOS |  | Y | Y | Final | Refer to timing closure guidelines in database knowledge solution rd06142011_575. These are dual slots specs, for quad slots specs, you need to enter accurate board delays and ensure timing closure is achieved in Quartus.
Stratix V GS (Vcc = 0.85V) | I3L | DDR3L | Quarter Rate (Ping-Pong PHY) | Soft Controller | RDIMM | Quad Rank Only Support in 2 slots dual rank format | Any, | 400 | Compatible with minimum frequency part | Up to 72 bits | x4 | SSTL 135 Class -- | On-the-fly | NIOS |  | Y | Y | Final | Refer to timing closure guidelines in database knowledge solution rd06142011_575. These are dual slots specs, for quad slots specs, you need to enter accurate board delays and ensure timing closure is achieved in Quartus.
Stratix V GS (Vcc = 0.85V) | I3L | DDR3 | Quarter Rate (Ping-Pong PHY) | Soft Controller | RDIMM | Quad Rank Only Support in 2 slots dual rank format | Any, | 400 | Compatible with minimum frequency part | Up to 72 bits | x8 | SSTL 15 Class I/II | On-the-fly | NIOS |  | Y | Y | Final | Refer to pin placement guidelines in knowledge base solution rd06142011_575. These are dual slots specs, for quad slots specs, you need to enter accurate board delays and ensure timing closure is achieved in Quartus.
Stratix V GS (Vcc = 0.85V) | I3L | DDR3 | Quarter Rate (Ping-Pong PHY) | Soft Controller | RDIMM | Quad Rank Only Support in 2 slots dual rank format | Any, | 400 | Compatible with minimum frequency part | Up to 72 bits | x4 | SSTL 15 Class I/II | On-the-fly | NIOS |  | Y | Y | Final | Refer to pin placement guidelines in knowledge base solution rd06142011_575. These are dual slots specs, for quad slots specs, you need to enter accurate board delays and ensure timing closure is achieved in Quartus.
Stratix V GS (Vcc = 0.85V) | C3L | DDR3L | Quarter Rate (Ping-Pong PHY) | Soft Controller | RDIMM | Quad Rank Only Support in 2 slots dual rank format | Any, | 400 | Compatible with minimum frequency part | Up to 72 bits | x8 | SSTL 135 Class -- | On-the-fly | NIOS |  | Y | Y | Final | Refer to timing closure guidelines in database knowledge solution rd06142011_575. These are dual slots specs, for quad slots specs, you need to enter accurate board delays and ensure timing closure is achieved in Quartus.
Stratix V GS (Vcc = 0.85V) | C3L | DDR3L | Quarter Rate (Ping-Pong PHY) | Soft Controller | RDIMM | Quad Rank Only Support in 2 slots dual rank format | Any, | 400 | Compatible with minimum frequency part | Up to 72 bits | x4 | SSTL 135 Class -- | On-the-fly | NIOS |  | Y | Y | Final | Refer to timing closure guidelines in database knowledge solution rd06142011_575. These are dual slots specs, for quad slots specs, you need to enter accurate board delays and ensure timing closure is achieved in Quartus.
Stratix V GS (Vcc = 0.85V) | C3L | DDR3 | Quarter Rate (Ping-Pong PHY) | Soft Controller | RDIMM | Quad Rank Only Support in 2 slots dual rank format | Any, | 400 | Compatible with minimum frequency part | Up to 72 bits | x8 | SSTL 15 Class I/II | On-the-fly | NIOS |  | Y | Y | Final | Refer to pin placement guidelines in knowledge base solution rd06142011_575. These are dual slots specs, for quad slots specs, you need to enter accurate board delays and ensure timing closure is achieved in Quartus.
Stratix V GS (Vcc = 0.85V) | C3L | DDR3 | Quarter Rate (Ping-Pong PHY) | Soft Controller | RDIMM | Quad Rank Only Support in 2 slots dual rank format | Any, | 400 | Compatible with minimum frequency part | Up to 72 bits | x4 | SSTL 15 Class I/II | On-the-fly | NIOS |  | Y | Y | Final | Refer to pin placement guidelines in knowledge base solution rd06142011_575. These are dual slots specs, for quad slots specs, you need to enter accurate board delays and ensure timing closure is achieved in Quartus.
Stratix V GS (Vcc = 0.85V) | I3L | DDR3L | Quarter Rate (non Ping-Pong PHY) | Soft Controller | RDIMM | Quad Rank Only Support in 2 slots dual rank format | Any, | 400 | Compatible with minimum frequency part | Up to 72 bits | x8 | SSTL 135 Class -- | On-the-fly | NIOS |  | Y | Y | Final | Refer to timing closure guidelines in database knowledge solution rd06142011_575. These are dual slots specs, for quad slots specs, you need to enter accurate board delays and ensure timing closure is achieved in Quartus.
Stratix V GS (Vcc = 0.85V) | I3L | DDR3L | Quarter Rate (non Ping-Pong PHY) | Soft Controller | RDIMM | Quad Rank Only Support in 2 slots dual rank format | Any, | 400 | Compatible with minimum frequency part | Up to 72 bits | x4 | SSTL 135 Class -- | On-the-fly | NIOS |  | Y | Y | Final | Refer to timing closure guidelines in database knowledge solution rd06142011_575. These are dual slots specs, for quad slots specs, you need to enter accurate board delays and ensure timing closure is achieved in Quartus.
Stratix V GS (Vcc = 0.85V) | I3L | DDR3 | Quarter Rate (non Ping-Pong PHY) | Soft Controller | RDIMM | Quad Rank Only Support in 2 slots dual rank format | Any, | 400 | Compatible with minimum frequency part | Up to 72 bits | x8 | SSTL 15 Class I/II | On-the-fly | NIOS |  | Y | Y | Final | Refer to pin placement guidelines in knowledge base solution rd06142011_575. These are dual slots specs, for quad slots specs, you need to enter accurate board delays and ensure timing closure is achieved in Quartus.
Stratix V GS (Vcc = 0.85V) | I3L | DDR3 | Quarter Rate (non Ping-Pong PHY) | Soft Controller | RDIMM | Quad Rank Only Support in 2 slots dual rank format | Any, | 400 | Compatible with minimum frequency part | Up to 72 bits | x4 | SSTL 15 Class I/II | On-the-fly | NIOS |  | Y | Y | Final | Refer to pin placement guidelines in knowledge base solution rd06142011_575. These are dual slots specs, for quad slots specs, you need to enter accurate board delays and ensure timing closure is achieved in Quartus.
Stratix V GS (Vcc = 0.85V) | I3L | DDR3 | Half Rate (non Ping-Pong PHY) | Soft Controller | RDIMM | Quad Rank Only Support in 2 slots dual rank format | Any, | 400 | Compatible with minimum frequency part | Up to 72 bits | x8 | SSTL 15 Class I/II | On-the-fly | NIOS |  | Y | Y | Final | Refer to pin placement guidelines in knowledge base solution rd06142011_575. These are dual slots specs, for quad slots specs, you need to enter accurate board delays and ensure timing closure is achieved in Quartus.
Stratix V GS (Vcc = 0.85V) | I3L | DDR3 | Half Rate (non Ping-Pong PHY) | Soft Controller | RDIMM | Quad Rank Only Support in 2 slots dual rank format | Any, | 400 | Compatible with minimum frequency part | Up to 72 bits | x4 | SSTL 15 Class I/II | On-the-fly | NIOS |  | Y | Y | Final | Refer to pin placement guidelines in knowledge base solution rd06142011_575. These are dual slots specs, for quad slots specs, you need to enter accurate board delays and ensure timing closure is achieved in Quartus.
Stratix V GS (Vcc = 0.85V) | C3L | DDR3L | Quarter Rate (non Ping-Pong PHY) | Soft Controller | RDIMM | Quad Rank Only Support in 2 slots dual rank format | Any, | 400 | Compatible with minimum frequency part | Up to 72 bits | x8 | SSTL 135 Class -- | On-the-fly | NIOS |  | Y | Y | Final | Refer to timing closure guidelines in database knowledge solution rd06142011_575. These are dual slots specs, for quad slots specs, you need to enter accurate board delays and ensure timing closure is achieved in Quartus.
Stratix V GS (Vcc = 0.85V) | C3L | DDR3L | Quarter Rate (non Ping-Pong PHY) | Soft Controller | RDIMM | Quad Rank Only Support in 2 slots dual rank format | Any, | 400 | Compatible with minimum frequency part | Up to 72 bits | x4 | SSTL 135 Class -- | On-the-fly | NIOS |  | Y | Y | Final | Refer to timing closure guidelines in database knowledge solution rd06142011_575. These are dual slots specs, for quad slots specs, you need to enter accurate board delays and ensure timing closure is achieved in Quartus.
Stratix V GS (Vcc = 0.85V) | C3L | DDR3L | Half Rate (non Ping-Pong PHY) | Soft Controller | RDIMM | Quad Rank Only Support in 2 slots dual rank format | Any, | 400 | Compatible with minimum frequency part | Up to 72 bits | x8 | SSTL 135 Class -- | On-the-fly | NIOS |  | Y | Y | Final | Refer to timing closure guidelines in database knowledge solution rd06142011_575. These are dual slots specs, for quad slots specs, you need to enter accurate board delays and ensure timing closure is achieved in Quartus.
Stratix V GS (Vcc = 0.85V) | C3L | DDR3 | Quarter Rate (non Ping-Pong PHY) | Soft Controller | RDIMM | Quad Rank Only Support in 2 slots dual rank format | Any, | 400 | Compatible with minimum frequency part | Up to 72 bits | x8 | SSTL 15 Class I/II | On-the-fly | NIOS |  | Y | Y | Final | Refer to pin placement guidelines in knowledge base solution rd06142011_575. These are dual slots specs, for quad slots specs, you need to enter accurate board delays and ensure timing closure is achieved in Quartus.
Stratix V GS (Vcc = 0.85V) | C3L | DDR3 | Quarter Rate (non Ping-Pong PHY) | Soft Controller | RDIMM | Quad Rank Only Support in 2 slots dual rank format | Any, | 400 | Compatible with minimum frequency part | Up to 72 bits | x4 | SSTL 15 Class I/II | On-the-fly | NIOS |  | Y | Y | Final | Refer to pin placement guidelines in knowledge base solution rd06142011_575. These are dual slots specs, for quad slots specs, you need to enter accurate board delays and ensure timing closure is achieved in Quartus.
Stratix V GS (Vcc = 0.85V) | C3L | DDR3 | Half Rate (non Ping-Pong PHY) | Soft Controller | RDIMM | Quad Rank Only Support in 2 slots dual rank format | Any, | 400 | Compatible with minimum frequency part | Up to 72 bits | x8 | SSTL 15 Class I/II | On-the-fly | NIOS |  | Y | Y | Final | Refer to pin placement guidelines in knowledge base solution rd06142011_575. These are dual slots specs, for quad slots specs, you need to enter accurate board delays and ensure timing closure is achieved in Quartus.
Stratix V GS (Vcc = 0.85V) | C3L | DDR3 | Half Rate (non Ping-Pong PHY) | Soft Controller | RDIMM | Quad Rank Only Support in 2 slots dual rank format | Any, | 400 | Compatible with minimum frequency part | Up to 72 bits | x4 | SSTL 15 Class I/II | On-the-fly | NIOS |  | Y | Y | Final | Refer to pin placement guidelines in knowledge base solution rd06142011_575. These are dual slots specs, for quad slots specs, you need to enter accurate board delays and ensure timing closure is achieved in Quartus.
Stratix V GS (Vcc = 0.85V) | I2L | DDR3L | Quarter Rate (Ping-Pong PHY) | Soft Controller | RDIMM | Quad Rank Only Support in 2 slots dual rank format | Any, | 533 | Compatible with minimum frequency part | Up to 72 bits | x8 | SSTL 135 Class -- | On-the-fly | NIOS |  | Y | Y | Final | Refer to timing closure guidelines in database knowledge solution rd06142011_575. These are dual slots specs, for quad slots specs, you need to enter accurate board delays and ensure timing closure is achieved in Quartus.
Stratix V GS (Vcc = 0.85V) | I2L | DDR3L | Quarter Rate (Ping-Pong PHY) | Soft Controller | RDIMM | Quad Rank Only Support in 2 slots dual rank format | Any, | 533 | Compatible with minimum frequency part | Up to 72 bits | x4 | SSTL 135 Class -- | On-the-fly | NIOS |  | Y | Y | Final | Refer to timing closure guidelines in database knowledge solution rd06142011_575. These are dual slots specs, for quad slots specs, you need to enter accurate board delays and ensure timing closure is achieved in Quartus.
Stratix V GS (Vcc = 0.85V) | I2L | DDR3 | Quarter Rate (Ping-Pong PHY) | Soft Controller | RDIMM | Quad Rank Only Support in 2 slots dual rank format | Any, | 533 | Compatible with minimum frequency part | Up to 72 bits | x8 | SSTL 15 Class I/II | On-the-fly | NIOS |  | Y | Y | Final | Refer to pin placement guidelines in knowledge base solution rd06142011_575. These are dual slots specs, for quad slots specs, you need to enter accurate board delays and ensure timing closure is achieved in Quartus.
Stratix V GS (Vcc = 0.85V) | I2L | DDR3 | Quarter Rate (Ping-Pong PHY) | Soft Controller | RDIMM | Quad Rank Only Support in 2 slots dual rank format | Any, | 533 | Compatible with minimum frequency part | Up to 72 bits | x4 | SSTL 15 Class I/II | On-the-fly | NIOS |  | Y | Y | Final | Refer to pin placement guidelines in knowledge base solution rd06142011_575. These are dual slots specs, for quad slots specs, you need to enter accurate board delays and ensure timing closure is achieved in Quartus.
Stratix V GS (Vcc = 0.85V) | C2L | DDR3L | Quarter Rate (Ping-Pong PHY) | Soft Controller | RDIMM | Quad Rank Only Support in 2 slots dual rank format | Any, | 533 | Compatible with minimum frequency part | Up to 72 bits | x8 | SSTL 135 Class -- | On-the-fly | NIOS |  | Y | Y | Final | Refer to timing closure guidelines in database knowledge solution rd06142011_575. These are dual slots specs, for quad slots specs, you need to enter accurate board delays and ensure timing closure is achieved in Quartus.
Stratix V GS (Vcc = 0.85V) | C2L | DDR3L | Quarter Rate (Ping-Pong PHY) | Soft Controller | RDIMM | Quad Rank Only Support in 2 slots dual rank format | Any, | 533 | Compatible with minimum frequency part | Up to 72 bits | x4 | SSTL 135 Class -- | On-the-fly | NIOS |  | Y | Y | Final | Refer to timing closure guidelines in database knowledge solution rd06142011_575. These are dual slots specs, for quad slots specs, you need to enter accurate board delays and ensure timing closure is achieved in Quartus.
Stratix V GS (Vcc = 0.85V) | C2L | DDR3 | Quarter Rate (Ping-Pong PHY) | Soft Controller | RDIMM | Quad Rank Only Support in 2 slots dual rank format | Any, | 533 | Compatible with minimum frequency part | Up to 72 bits | x8 | SSTL 15 Class I/II | On-the-fly | NIOS |  | Y | Y | Final | Refer to pin placement guidelines in knowledge base solution rd06142011_575. These are dual slots specs, for quad slots specs, you need to enter accurate board delays and ensure timing closure is achieved in Quartus.
Stratix V GS (Vcc = 0.85V) | C2L | DDR3 | Quarter Rate (Ping-Pong PHY) | Soft Controller | RDIMM | Quad Rank Only Support in 2 slots dual rank format | Any, | 533 | Compatible with minimum frequency part | Up to 72 bits | x4 | SSTL 15 Class I/II | On-the-fly | NIOS |  | Y | Y | Final | Refer to pin placement guidelines in knowledge base solution rd06142011_575. These are dual slots specs, for quad slots specs, you need to enter accurate board delays and ensure timing closure is achieved in Quartus.
Stratix V GS (Vcc = 0.85V) | I2L | DDR3L | Quarter Rate (non Ping-Pong PHY) | Soft Controller | RDIMM | Quad Rank Only Support in 2 slots dual rank format | Any, | 533 | Compatible with minimum frequency part | Up to 72 bits | x8 | SSTL 135 Class -- | On-the-fly | NIOS |  | Y | Y | Final | Refer to timing closure guidelines in database knowledge solution rd06142011_575. These are dual slots specs, for quad slots specs, you need to enter accurate board delays and ensure timing closure is achieved in Quartus.
Stratix V GS (Vcc = 0.85V) | I2L | DDR3L | Quarter Rate (non Ping-Pong PHY) | Soft Controller | RDIMM | Quad Rank Only Support in 2 slots dual rank format | Any, | 533 | Compatible with minimum frequency part | Up to 72 bits | x4 | SSTL 135 Class -- | On-the-fly | NIOS |  | Y | Y | Final | Refer to timing closure guidelines in database knowledge solution rd06142011_575. These are dual slots specs, for quad slots specs, you need to enter accurate board delays and ensure timing closure is achieved in Quartus.
Stratix V GS (Vcc = 0.85V) | I2L | DDR3L | Half Rate (non Ping-Pong PHY) | Soft Controller | RDIMM | Quad Rank Only Support in 2 slots dual rank format | Any, | 533 | Compatible with minimum frequency part | Up to 72 bits | x8 | SSTL 135 Class -- | On-the-fly | NIOS |  | Y | Y | Final | Refer to timing closure guidelines in database knowledge solution rd06142011_575. These are dual slots specs, for quad slots specs, you need to enter accurate board delays and ensure timing closure is achieved in Quartus.
Stratix V GS (Vcc = 0.85V) | I2L | DDR3L | Half Rate (non Ping-Pong PHY) | Soft Controller | RDIMM | Quad Rank Only Support in 2 slots dual rank format | Any, | 533 | Compatible with minimum frequency part | Up to 72 bits | x4 | SSTL 135 Class -- | On-the-fly | NIOS |  | Y | Y | Final | Refer to timing closure guidelines in database knowledge solution rd06142011_575. These are dual slots specs, for quad slots specs, you need to enter accurate board delays and ensure timing closure is achieved in Quartus.
Stratix V GS (Vcc = 0.85V) | I2L | DDR3 | Quarter Rate (non Ping-Pong PHY) | Soft Controller | RDIMM | Quad Rank Only Support in 2 slots dual rank format | Any, | 533 | Compatible with minimum frequency part | Up to 72 bits | x8 | SSTL 15 Class I/II | On-the-fly | NIOS |  | Y | Y | Final | Refer to pin placement guidelines in knowledge base solution rd06142011_575. These are dual slots specs, for quad slots specs, you need to enter accurate board delays and ensure timing closure is achieved in Quartus.
Stratix V GS (Vcc = 0.85V) | I2L | DDR3 | Quarter Rate (non Ping-Pong PHY) | Soft Controller | RDIMM | Quad Rank Only Support in 2 slots dual rank format | Any, | 533 | Compatible with minimum frequency part | Up to 72 bits | x4 | SSTL 15 Class I/II | On-the-fly | NIOS |  | Y | Y | Final | Refer to pin placement guidelines in knowledge base solution rd06142011_575. These are dual slots specs, for quad slots specs, you need to enter accurate board delays and ensure timing closure is achieved in Quartus.
Stratix V GS (Vcc = 0.85V) | I2L | DDR3 | Half Rate (non Ping-Pong PHY) | Soft Controller | RDIMM | Quad Rank Only Support in 2 slots dual rank format | Any, | 533 | Compatible with minimum frequency part | Up to 72 bits | x8 | SSTL 15 Class I/II | On-the-fly | NIOS |  | Y | Y | Final | Refer to pin placement guidelines in knowledge base solution rd06142011_575. These are dual slots specs, for quad slots specs, you need to enter accurate board delays and ensure timing closure is achieved in Quartus.
Stratix V GS (Vcc = 0.85V) | I2L | DDR3 | Half Rate (non Ping-Pong PHY) | Soft Controller | RDIMM | Quad Rank Only Support in 2 slots dual rank format | Any, | 533 | Compatible with minimum frequency part | Up to 72 bits | x4 | SSTL 15 Class I/II | On-the-fly | NIOS |  | Y | Y | Final | Refer to pin placement guidelines in knowledge base solution rd06142011_575. These are dual slots specs, for quad slots specs, you need to enter accurate board delays and ensure timing closure is achieved in Quartus.
Stratix V GS (Vcc = 0.85V) | C2L | DDR3L | Quarter Rate (non Ping-Pong PHY) | Soft Controller | RDIMM | Quad Rank Only Support in 2 slots dual rank format | Any, | 533 | Compatible with minimum frequency part | Up to 72 bits | x8 | SSTL 135 Class -- | On-the-fly | NIOS |  | Y | Y | Final | Refer to timing closure guidelines in database knowledge solution rd06142011_575. These are dual slots specs, for quad slots specs, you need to enter accurate board delays and ensure timing closure is achieved in Quartus.
Stratix V GS (Vcc = 0.85V) | C2L | DDR3L | Quarter Rate (non Ping-Pong PHY) | Soft Controller | RDIMM | Quad Rank Only Support in 2 slots dual rank format | Any, | 533 | Compatible with minimum frequency part | Up to 72 bits | x4 | SSTL 135 Class -- | On-the-fly | NIOS |  | Y | Y | Final | Refer to timing closure guidelines in database knowledge solution rd06142011_575. These are dual slots specs, for quad slots specs, you need to enter accurate board delays and ensure timing closure is achieved in Quartus.
Stratix V GS (Vcc = 0.85V) | C2L | DDR3L | Half Rate (non Ping-Pong PHY) | Soft Controller | RDIMM | Quad Rank Only Support in 2 slots dual rank format | Any, | 533 | Compatible with minimum frequency part | Up to 72 bits | x8 | SSTL 135 Class -- | On-the-fly | NIOS |  | Y | Y | Final | Refer to timing closure guidelines in database knowledge solution rd06142011_575. These are dual slots specs, for quad slots specs, you need to enter accurate board delays and ensure timing closure is achieved in Quartus.
Stratix V GS (Vcc = 0.85V) | C2L | DDR3L | Half Rate (non Ping-Pong PHY) | Soft Controller | RDIMM | Quad Rank Only Support in 2 slots dual rank format | Any, | 533 | Compatible with minimum frequency part | Up to 72 bits | x4 | SSTL 135 Class -- | On-the-fly | NIOS |  | Y | Y | Final | Refer to timing closure guidelines in database knowledge solution rd06142011_575. These are dual slots specs, for quad slots specs, you need to enter accurate board delays and ensure timing closure is achieved in Quartus.
Stratix V GS (Vcc = 0.85V) | C2L | DDR3 | Quarter Rate (non Ping-Pong PHY) | Soft Controller | RDIMM | Quad Rank Only Support in 2 slots dual rank format | Any, | 533 | Compatible with minimum frequency part | Up to 72 bits | x8 | SSTL 15 Class I/II | On-the-fly | NIOS |  | Y | Y | Final | Refer to pin placement guidelines in knowledge base solution rd06142011_575. These are dual slots specs, for quad slots specs, you need to enter accurate board delays and ensure timing closure is achieved in Quartus.
Stratix V GS (Vcc = 0.85V) | C2L | DDR3 | Quarter Rate (non Ping-Pong PHY) | Soft Controller | RDIMM | Quad Rank Only Support in 2 slots dual rank format | Any, | 533 | Compatible with minimum frequency part | Up to 72 bits | x4 | SSTL 15 Class I/II | On-the-fly | NIOS |  | Y | Y | Final | Refer to pin placement guidelines in knowledge base solution rd06142011_575. These are dual slots specs, for quad slots specs, you need to enter accurate board delays and ensure timing closure is achieved in Quartus.
Stratix V GS (Vcc = 0.85V) | C2L | DDR3 | Half Rate (non Ping-Pong PHY) | Soft Controller | RDIMM | Quad Rank Only Support in 2 slots dual rank format | Any, | 533 | Compatible with minimum frequency part | Up to 72 bits | x8 | SSTL 15 Class I/II | On-the-fly | NIOS |  | Y | Y | Final | Refer to pin placement guidelines in knowledge base solution rd06142011_575. These are dual slots specs, for quad slots specs, you need to enter accurate board delays and ensure timing closure is achieved in Quartus.
Stratix V GS (Vcc = 0.85V) | C2L | DDR3 | Half Rate (non Ping-Pong PHY) | Soft Controller | RDIMM | Quad Rank Only Support in 2 slots dual rank format | Any, | 533 | Compatible with minimum frequency part | Up to 72 bits | x4 | SSTL 15 Class I/II | On-the-fly | NIOS |  | Y | Y | Final | Refer to pin placement guidelines in knowledge base solution rd06142011_575. These are dual slots specs, for quad slots specs, you need to enter accurate board delays and ensure timing closure is achieved in Quartus.
Stratix V GS (Vcc = 0.85V) | I4 | DDR3L | Quarter Rate (Ping-Pong PHY) | Soft Controller | RDIMM | Quad Rank Only Support in 2 slots dual rank format | Any, | 333 | 400 | Up to 72 bits | x8 | SSTL 135 Class -- | On-the-fly | NIOS |  | Y | Y | Final | Refer to timing closure guidelines in database knowledge solution rd06142011_575. These are dual slots specs, for quad slots specs, you need to enter accurate board delays and ensure timing closure is achieved in Quartus.
Stratix V GS (Vcc = 0.85V) | I4 | DDR3 | Quarter Rate (Ping-Pong PHY) | Soft Controller | RDIMM | Quad Rank Only Support in 2 slots dual rank format | Any, | 333 | 400 | Up to 72 bits | x8 | SSTL 15 Class I/II | On-the-fly | NIOS |  | Y | Y | Final | Refer to pin placement guidelines in knowledge base solution rd06142011_575. These are dual slots specs, for quad slots specs, you need to enter accurate board delays and ensure timing closure is achieved in Quartus.
Stratix V GS (Vcc = 0.85V) | I4 | DDR3 | Quarter Rate (Ping-Pong PHY) | Soft Controller | RDIMM | Quad Rank Only Support in 2 slots dual rank format | Any, | 333 | 400 | Up to 72 bits | x4 | SSTL 15 Class I/II | On-the-fly | NIOS |  | Y | Y | Final | Refer to pin placement guidelines in knowledge base solution rd06142011_575. These are dual slots specs, for quad slots specs, you need to enter accurate board delays and ensure timing closure is achieved in Quartus.
Stratix V GS (Vcc = 0.85V) | I3 | DDR3L | Quarter Rate (Ping-Pong PHY) | Soft Controller | RDIMM | Quad Rank Only Support in 2 slots dual rank format | Any, | 400 | Compatible with minimum frequency part | Up to 72 bits | x8 | SSTL 135 Class -- | On-the-fly | NIOS |  | Y | Y | Final | Refer to timing closure guidelines in database knowledge solution rd06142011_575. These are dual slots specs, for quad slots specs, you need to enter accurate board delays and ensure timing closure is achieved in Quartus.
Stratix V GS (Vcc = 0.85V) | I3 | DDR3L | Quarter Rate (Ping-Pong PHY) | Soft Controller | RDIMM | Quad Rank Only Support in 2 slots dual rank format | Any, | 400 | Compatible with minimum frequency part | Up to 72 bits | x4 | SSTL 135 Class -- | On-the-fly | NIOS |  | Y | Y | Final | Refer to timing closure guidelines in database knowledge solution rd06142011_575. These are dual slots specs, for quad slots specs, you need to enter accurate board delays and ensure timing closure is achieved in Quartus.
Stratix V GS (Vcc = 0.85V) | I3 | DDR3 | Quarter Rate (Ping-Pong PHY) | Soft Controller | RDIMM | Quad Rank Only Support in 2 slots dual rank format | Any, | 400 | Compatible with minimum frequency part | Up to 72 bits | x8 | SSTL 15 Class I/II | On-the-fly | NIOS |  | Y | Y | Final | Refer to pin placement guidelines in knowledge base solution rd06142011_575. These are dual slots specs, for quad slots specs, you need to enter accurate board delays and ensure timing closure is achieved in Quartus.
Stratix V GS (Vcc = 0.85V) | I3 | DDR3 | Quarter Rate (Ping-Pong PHY) | Soft Controller | RDIMM | Quad Rank Only Support in 2 slots dual rank format | Any, | 400 | Compatible with minimum frequency part | Up to 72 bits | x4 | SSTL 15 Class I/II | On-the-fly | NIOS |  | Y | Y | Final | Refer to pin placement guidelines in knowledge base solution rd06142011_575. These are dual slots specs, for quad slots specs, you need to enter accurate board delays and ensure timing closure is achieved in Quartus.
Stratix V GS (Vcc = 0.9V) | I2 | DDR3L | Quarter Rate (Ping-Pong PHY) | Soft Controller | RDIMM | Quad Rank Only Support in 2 slots dual rank format | Any, | 533 | Compatible with minimum frequency part | Up to 72 bits | x8 | SSTL 135 Class -- | On-the-fly | NIOS |  | Y | Y | Final | Refer to timing closure guidelines in database knowledge solution rd06142011_575. These are dual slots specs, for quad slots specs, you need to enter accurate board delays and ensure timing closure is achieved in Quartus.
Stratix V GS (Vcc = 0.9V) | I2 | DDR3L | Quarter Rate (Ping-Pong PHY) | Soft Controller | RDIMM | Quad Rank Only Support in 2 slots dual rank format | Any, | 533 | Compatible with minimum frequency part | Up to 72 bits | x4 | SSTL 135 Class -- | On-the-fly | NIOS |  | Y | Y | Final | Refer to timing closure guidelines in database knowledge solution rd06142011_575. These are dual slots specs, for quad slots specs, you need to enter accurate board delays and ensure timing closure is achieved in Quartus.
Stratix V GS (Vcc = 0.9V) | I2 | DDR3 | Quarter Rate (Ping-Pong PHY) | Soft Controller | RDIMM | Quad Rank Only Support in 2 slots dual rank format | Any, | 533 | Compatible with minimum frequency part | Up to 72 bits | x8 | SSTL 15 Class I/II | On-the-fly | NIOS |  | Y | Y | Final | Refer to pin placement guidelines in knowledge base solution rd06142011_575. These are dual slots specs, for quad slots specs, you need to enter accurate board delays and ensure timing closure is achieved in Quartus.
Stratix V GS (Vcc = 0.9V) | I2 | DDR3 | Quarter Rate (Ping-Pong PHY) | Soft Controller | RDIMM | Quad Rank Only Support in 2 slots dual rank format | Any, | 533 | Compatible with minimum frequency part | Up to 72 bits | x4 | SSTL 15 Class I/II | On-the-fly | NIOS |  | Y | Y | Final | Refer to pin placement guidelines in knowledge base solution rd06142011_575. These are dual slots specs, for quad slots specs, you need to enter accurate board delays and ensure timing closure is achieved in Quartus.
Stratix V GS (Vcc = 0.85V) | C4 | DDR3L | Quarter Rate (Ping-Pong PHY) | Soft Controller | RDIMM | Quad Rank Only Support in 2 slots dual rank format | Any, | 400 | Compatible with minimum frequency part | Up to 72 bits | x8 | SSTL 135 Class -- | On-the-fly | NIOS |  | Y | Y | Final | Refer to timing closure guidelines in database knowledge solution rd06142011_575. These are dual slots specs, for quad slots specs, you need to enter accurate board delays and ensure timing closure is achieved in Quartus.
Stratix V GS (Vcc = 0.85V) | C4 | DDR3L | Quarter Rate (Ping-Pong PHY) | Soft Controller | RDIMM | Quad Rank Only Support in 2 slots dual rank format | Any, | 400 | Compatible with minimum frequency part | Up to 72 bits | x4 | SSTL 135 Class -- | On-the-fly | NIOS |  | Y | Y | Final | Refer to timing closure guidelines in database knowledge solution rd06142011_575. These are dual slots specs, for quad slots specs, you need to enter accurate board delays and ensure timing closure is achieved in Quartus.
Stratix V GS (Vcc = 0.85V) | C4 | DDR3 | Quarter Rate (Ping-Pong PHY) | Soft Controller | RDIMM | Quad Rank Only Support in 2 slots dual rank format | Any, | 400 | Compatible with minimum frequency part | Up to 72 bits | x8 | SSTL 15 Class I/II | On-the-fly | NIOS |  | Y | Y | Final | Refer to pin placement guidelines in knowledge base solution rd06142011_575. These are dual slots specs, for quad slots specs, you need to enter accurate board delays and ensure timing closure is achieved in Quartus.
Stratix V GS (Vcc = 0.85V) | C4 | DDR3 | Quarter Rate (Ping-Pong PHY) | Soft Controller | RDIMM | Quad Rank Only Support in 2 slots dual rank format | Any, | 400 | Compatible with minimum frequency part | Up to 72 bits | x4 | SSTL 15 Class I/II | On-the-fly | NIOS |  | Y | Y | Final | Refer to pin placement guidelines in knowledge base solution rd06142011_575. These are dual slots specs, for quad slots specs, you need to enter accurate board delays and ensure timing closure is achieved in Quartus.
Stratix V GS (Vcc = 0.85V) | C3 | DDR3L | Quarter Rate (Ping-Pong PHY) | Soft Controller | RDIMM | Quad Rank Only Support in 2 slots dual rank format | Any, | 400 | Compatible with minimum frequency part | Up to 72 bits | x8 | SSTL 135 Class -- | On-the-fly | NIOS |  | Y | Y | Final | Refer to timing closure guidelines in database knowledge solution rd06142011_575. These are dual slots specs, for quad slots specs, you need to enter accurate board delays and ensure timing closure is achieved in Quartus.
Stratix V GS (Vcc = 0.85V) | C3 | DDR3L | Quarter Rate (Ping-Pong PHY) | Soft Controller | RDIMM | Quad Rank Only Support in 2 slots dual rank format | Any, | 400 | Compatible with minimum frequency part | Up to 72 bits | x4 | SSTL 135 Class -- | On-the-fly | NIOS |  | Y | Y | Final | Refer to timing closure guidelines in database knowledge solution rd06142011_575. These are dual slots specs, for quad slots specs, you need to enter accurate board delays and ensure timing closure is achieved in Quartus.
Stratix V GS (Vcc = 0.85V) | C3 | DDR3 | Quarter Rate (Ping-Pong PHY) | Soft Controller | RDIMM | Quad Rank Only Support in 2 slots dual rank format | Any, | 400 | Compatible with minimum frequency part | Up to 72 bits | x8 | SSTL 15 Class I/II | On-the-fly | NIOS |  | Y | Y | Final | Refer to pin placement guidelines in knowledge base solution rd06142011_575. These are dual slots specs, for quad slots specs, you need to enter accurate board delays and ensure timing closure is achieved in Quartus.
Stratix V GS (Vcc = 0.85V) | C3 | DDR3 | Quarter Rate (Ping-Pong PHY) | Soft Controller | RDIMM | Quad Rank Only Support in 2 slots dual rank format | Any, | 400 | Compatible with minimum frequency part | Up to 72 bits | x4 | SSTL 15 Class I/II | On-the-fly | NIOS |  | Y | Y | Final | Refer to pin placement guidelines in knowledge base solution rd06142011_575. These are dual slots specs, for quad slots specs, you need to enter accurate board delays and ensure timing closure is achieved in Quartus.
Stratix V GS (Vcc = 0.9V) | C2 | DDR3L | Quarter Rate (Ping-Pong PHY) | Soft Controller | RDIMM | Quad Rank Only Support in 2 slots dual rank format | Any, | 533 | Compatible with minimum frequency part | Up to 72 bits | x8 | SSTL 135 Class -- | On-the-fly | NIOS |  | Y | Y | Final | Refer to timing closure guidelines in database knowledge solution rd06142011_575. These are dual slots specs, for quad slots specs, you need to enter accurate board delays and ensure timing closure is achieved in Quartus.
Stratix V GS (Vcc = 0.9V) | C2 | DDR3L | Quarter Rate (Ping-Pong PHY) | Soft Controller | RDIMM | Quad Rank Only Support in 2 slots dual rank format | Any, | 533 | Compatible with minimum frequency part | Up to 72 bits | x4 | SSTL 135 Class -- | On-the-fly | NIOS |  | Y | Y | Final | Refer to timing closure guidelines in database knowledge solution rd06142011_575. These are dual slots specs, for quad slots specs, you need to enter accurate board delays and ensure timing closure is achieved in Quartus.
Stratix V GS (Vcc = 0.9V) | C2 | DDR3 | Quarter Rate (Ping-Pong PHY) | Soft Controller | RDIMM | Quad Rank Only Support in 2 slots dual rank format | Any, | 533 | Compatible with minimum frequency part | Up to 72 bits | x8 | SSTL 15 Class I/II | On-the-fly | NIOS |  | Y | Y | Final | Refer to pin placement guidelines in knowledge base solution rd06142011_575. These are dual slots specs, for quad slots specs, you need to enter accurate board delays and ensure timing closure is achieved in Quartus.
Stratix V GS (Vcc = 0.9V) | C2 | DDR3 | Quarter Rate (Ping-Pong PHY) | Soft Controller | RDIMM | Quad Rank Only Support in 2 slots dual rank format | Any, | 533 | Compatible with minimum frequency part | Up to 72 bits | x4 | SSTL 15 Class I/II | On-the-fly | NIOS |  | Y | Y | Final | Refer to pin placement guidelines in knowledge base solution rd06142011_575. These are dual slots specs, for quad slots specs, you need to enter accurate board delays and ensure timing closure is achieved in Quartus.
Stratix V GS (Vcc = 0.9V) | C1 | DDR3L | Quarter Rate (Ping-Pong PHY) | Soft Controller | RDIMM | Quad Rank Only Support in 2 slots dual rank format | Any, | 533 | Compatible with minimum frequency part | Up to 72 bits | x8 | SSTL 135 Class -- | On-the-fly | NIOS |  | Y | Y | Final | Refer to timing closure guidelines in database knowledge solution rd06142011_575. These are dual slots specs, for quad slots specs, you need to enter accurate board delays and ensure timing closure is achieved in Quartus.
Stratix V GS (Vcc = 0.9V) | C1 | DDR3 | Quarter Rate (Ping-Pong PHY) | Soft Controller | RDIMM | Quad Rank Only Support in 2 slots dual rank format | Any, | 533 | Compatible with minimum frequency part | Up to 72 bits | x8 | SSTL 15 Class I/II | On-the-fly | NIOS |  | Y | Y | Final | Refer to pin placement guidelines in knowledge base solution rd06142011_575. These are dual slots specs, for quad slots specs, you need to enter accurate board delays and ensure timing closure is achieved in Quartus.
Stratix V GS (Vcc = 0.9V) | C1 | DDR3 | Quarter Rate (Ping-Pong PHY) | Soft Controller | RDIMM | Quad Rank Only Support in 2 slots dual rank format | Any, | 533 | Compatible with minimum frequency part | Up to 72 bits | x4 | SSTL 15 Class I/II | On-the-fly | NIOS |  | Y | Y | Final | Refer to pin placement guidelines in knowledge base solution rd06142011_575. These are dual slots specs, for quad slots specs, you need to enter accurate board delays and ensure timing closure is achieved in Quartus.
Stratix V GS (Vcc = 0.85V) | I4 | DDR3L | Quarter Rate (non Ping-Pong PHY) | Soft Controller | RDIMM | Quad Rank Only Support in 2 slots dual rank format | Any, | 333 | 400 | Up to 72 bits | x8 | SSTL 135 Class -- | On-the-fly | NIOS |  | Y | Y | Final | Refer to timing closure guidelines in database knowledge solution rd06142011_575. These are dual slots specs, for quad slots specs, you need to enter accurate board delays and ensure timing closure is achieved in Quartus.
Stratix V GS (Vcc = 0.85V) | I4 | DDR3L | Half Rate (non Ping-Pong PHY) | Soft Controller | RDIMM | Quad Rank Only Support in 2 slots dual rank format | Any, | 333 | 400 | Up to 72 bits | x8 | SSTL 135 Class -- | On-the-fly | NIOS |  | Y | Y | Final | Refer to timing closure guidelines in database knowledge solution rd06142011_575. These are dual slots specs, for quad slots specs, you need to enter accurate board delays and ensure timing closure is achieved in Quartus.
Stratix V GS (Vcc = 0.85V) | I4 | DDR3L | Half Rate (non Ping-Pong PHY) | Soft Controller | RDIMM | Quad Rank Only Support in 2 slots dual rank format | Any, | 333 | 400 | Up to 72 bits | x4 | SSTL 135 Class -- | On-the-fly | NIOS |  | Y | Y | Final | Refer to timing closure guidelines in database knowledge solution rd06142011_575. These are dual slots specs, for quad slots specs, you need to enter accurate board delays and ensure timing closure is achieved in Quartus.
Stratix V GS (Vcc = 0.85V) | I4 | DDR3 | Quarter Rate (non Ping-Pong PHY) | Soft Controller | RDIMM | Quad Rank Only Support in 2 slots dual rank format | Any, | 333 | 400 | Up to 72 bits | x8 | SSTL 15 Class I/II | On-the-fly | NIOS |  | Y | Y | Final | Refer to pin placement guidelines in knowledge base solution rd06142011_575. These are dual slots specs, for quad slots specs, you need to enter accurate board delays and ensure timing closure is achieved in Quartus.
Stratix V GS (Vcc = 0.85V) | I4 | DDR3 | Quarter Rate (non Ping-Pong PHY) | Soft Controller | RDIMM | Quad Rank Only Support in 2 slots dual rank format | Any, | 333 | 400 | Up to 72 bits | x4 | SSTL 15 Class I/II | On-the-fly | NIOS |  | Y | Y | Final | Refer to pin placement guidelines in knowledge base solution rd06142011_575. These are dual slots specs, for quad slots specs, you need to enter accurate board delays and ensure timing closure is achieved in Quartus.
Stratix V GS (Vcc = 0.85V) | I4 | DDR3 | Half Rate (non Ping-Pong PHY) | Soft Controller | RDIMM | Quad Rank Only Support in 2 slots dual rank format | Any, | 333 | 400 | Up to 72 bits | x8 | SSTL 15 Class I/II | On-the-fly | NIOS |  | Y | Y | Final | Refer to pin placement guidelines in knowledge base solution rd06142011_575. These are dual slots specs, for quad slots specs, you need to enter accurate board delays and ensure timing closure is achieved in Quartus.
Stratix V GS (Vcc = 0.85V) | I3 | DDR3L | Quarter Rate (non Ping-Pong PHY) | Soft Controller | RDIMM | Quad Rank Only Support in 2 slots dual rank format | Any, | 400 | Compatible with minimum frequency part | Up to 72 bits | x8 | SSTL 135 Class -- | On-the-fly | NIOS |  | Y | Y | Final | Refer to timing closure guidelines in database knowledge solution rd06142011_575. These are dual slots specs, for quad slots specs, you need to enter accurate board delays and ensure timing closure is achieved in Quartus.
Stratix V GS (Vcc = 0.85V) | I3 | DDR3L | Quarter Rate (non Ping-Pong PHY) | Soft Controller | RDIMM | Quad Rank Only Support in 2 slots dual rank format | Any, | 400 | Compatible with minimum frequency part | Up to 72 bits | x4 | SSTL 135 Class -- | On-the-fly | NIOS |  | Y | Y | Final | Refer to timing closure guidelines in database knowledge solution rd06142011_575. These are dual slots specs, for quad slots specs, you need to enter accurate board delays and ensure timing closure is achieved in Quartus.
Stratix V GS (Vcc = 0.85V) | I3 | DDR3 | Quarter Rate (non Ping-Pong PHY) | Soft Controller | RDIMM | Quad Rank Only Support in 2 slots dual rank format | Any, | 400 | Compatible with minimum frequency part | Up to 72 bits | x8 | SSTL 15 Class I/II | On-the-fly | NIOS |  | Y | Y | Final | Refer to pin placement guidelines in knowledge base solution rd06142011_575. These are dual slots specs, for quad slots specs, you need to enter accurate board delays and ensure timing closure is achieved in Quartus.
Stratix V GS (Vcc = 0.85V) | I3 | DDR3 | Quarter Rate (non Ping-Pong PHY) | Soft Controller | RDIMM | Quad Rank Only Support in 2 slots dual rank format | Any, | 400 | Compatible with minimum frequency part | Up to 72 bits | x4 | SSTL 15 Class I/II | On-the-fly | NIOS |  | Y | Y | Final | Refer to pin placement guidelines in knowledge base solution rd06142011_575. These are dual slots specs, for quad slots specs, you need to enter accurate board delays and ensure timing closure is achieved in Quartus.
Stratix V GS (Vcc = 0.85V) | I3 | DDR3 | Half Rate (non Ping-Pong PHY) | Soft Controller | RDIMM | Quad Rank Only Support in 2 slots dual rank format | Any, | 400 | Compatible with minimum frequency part | Up to 72 bits | x8 | SSTL 15 Class I/II | On-the-fly | NIOS |  | Y | Y | Final | Refer to pin placement guidelines in knowledge base solution rd06142011_575. These are dual slots specs, for quad slots specs, you need to enter accurate board delays and ensure timing closure is achieved in Quartus.
Stratix V GS (Vcc = 0.85V) | I3 | DDR3 | Half Rate (non Ping-Pong PHY) | Soft Controller | RDIMM | Quad Rank Only Support in 2 slots dual rank format | Any, | 400 | Compatible with minimum frequency part | Up to 72 bits | x4 | SSTL 15 Class I/II | On-the-fly | NIOS |  | Y | Y | Final | Refer to pin placement guidelines in knowledge base solution rd06142011_575. These are dual slots specs, for quad slots specs, you need to enter accurate board delays and ensure timing closure is achieved in Quartus.
Stratix V GS (Vcc = 0.9V) | I2 | DDR3L | Quarter Rate (non Ping-Pong PHY) | Soft Controller | RDIMM | Quad Rank Only Support in 2 slots dual rank format | Any, | 533 | Compatible with minimum frequency part | Up to 72 bits | x8 | SSTL 135 Class -- | On-the-fly | NIOS |  | Y | Y | Final | Refer to timing closure guidelines in database knowledge solution rd06142011_575. These are dual slots specs, for quad slots specs, you need to enter accurate board delays and ensure timing closure is achieved in Quartus.
Stratix V GS (Vcc = 0.9V) | I2 | DDR3L | Quarter Rate (non Ping-Pong PHY) | Soft Controller | RDIMM | Quad Rank Only Support in 2 slots dual rank format | Any, | 533 | Compatible with minimum frequency part | Up to 72 bits | x4 | SSTL 135 Class -- | On-the-fly | NIOS |  | Y | Y | Final | Refer to timing closure guidelines in database knowledge solution rd06142011_575. These are dual slots specs, for quad slots specs, you need to enter accurate board delays and ensure timing closure is achieved in Quartus.
Stratix V GS (Vcc = 0.9V) | I2 | DDR3L | Half Rate (non Ping-Pong PHY) | Soft Controller | RDIMM | Quad Rank Only Support in 2 slots dual rank format | Any, | 533 | Compatible with minimum frequency part | Up to 72 bits | x8 | SSTL 135 Class -- | On-the-fly | NIOS |  | Y | Y | Final | Refer to timing closure guidelines in database knowledge solution rd06142011_575. These are dual slots specs, for quad slots specs, you need to enter accurate board delays and ensure timing closure is achieved in Quartus.
Stratix V GS (Vcc = 0.9V) | I2 | DDR3L | Half Rate (non Ping-Pong PHY) | Soft Controller | RDIMM | Quad Rank Only Support in 2 slots dual rank format | Any, | 533 | Compatible with minimum frequency part | Up to 72 bits | x4 | SSTL 135 Class -- | On-the-fly | NIOS |  | Y | Y | Final | Refer to timing closure guidelines in database knowledge solution rd06142011_575. These are dual slots specs, for quad slots specs, you need to enter accurate board delays and ensure timing closure is achieved in Quartus.
Stratix V GS (Vcc = 0.9V) | I2 | DDR3 | Quarter Rate (non Ping-Pong PHY) | Soft Controller | RDIMM | Quad Rank Only Support in 2 slots dual rank format | Any, | 533 | Compatible with minimum frequency part | Up to 72 bits | x8 | SSTL 15 Class I/II | On-the-fly | NIOS |  | Y | Y | Final | Refer to pin placement guidelines in knowledge base solution rd06142011_575. These are dual slots specs, for quad slots specs, you need to enter accurate board delays and ensure timing closure is achieved in Quartus.
Stratix V GS (Vcc = 0.9V) | I2 | DDR3 | Quarter Rate (non Ping-Pong PHY) | Soft Controller | RDIMM | Quad Rank Only Support in 2 slots dual rank format | Any, | 533 | Compatible with minimum frequency part | Up to 72 bits | x4 | SSTL 15 Class I/II | On-the-fly | NIOS |  | Y | Y | Final | Refer to pin placement guidelines in knowledge base solution rd06142011_575. These are dual slots specs, for quad slots specs, you need to enter accurate board delays and ensure timing closure is achieved in Quartus.
Stratix V GS (Vcc = 0.9V) | I2 | DDR3 | Half Rate (non Ping-Pong PHY) | Soft Controller | RDIMM | Quad Rank Only Support in 2 slots dual rank format | Any, | 533 | Compatible with minimum frequency part | Up to 72 bits | x8 | SSTL 15 Class I/II | On-the-fly | NIOS |  | Y | Y | Final | Refer to pin placement guidelines in knowledge base solution rd06142011_575. These are dual slots specs, for quad slots specs, you need to enter accurate board delays and ensure timing closure is achieved in Quartus.
Stratix V GS (Vcc = 0.9V) | I2 | DDR3 | Half Rate (non Ping-Pong PHY) | Soft Controller | RDIMM | Quad Rank Only Support in 2 slots dual rank format | Any, | 533 | Compatible with minimum frequency part | Up to 72 bits | x4 | SSTL 15 Class I/II | On-the-fly | NIOS |  | Y | Y | Final | Refer to pin placement guidelines in knowledge base solution rd06142011_575. These are dual slots specs, for quad slots specs, you need to enter accurate board delays and ensure timing closure is achieved in Quartus.
Stratix V GS (Vcc = 0.85V) | C4 | DDR3L | Quarter Rate (non Ping-Pong PHY) | Soft Controller | RDIMM | Quad Rank Only Support in 2 slots dual rank format | Any, | 400 | Compatible with minimum frequency part | Up to 72 bits | x8 | SSTL 135 Class -- | On-the-fly | NIOS |  | Y | Y | Final | Refer to timing closure guidelines in database knowledge solution rd06142011_575. These are dual slots specs, for quad slots specs, you need to enter accurate board delays and ensure timing closure is achieved in Quartus.
Stratix V GS (Vcc = 0.85V) | C4 | DDR3L | Quarter Rate (non Ping-Pong PHY) | Soft Controller | RDIMM | Quad Rank Only Support in 2 slots dual rank format | Any, | 400 | Compatible with minimum frequency part | Up to 72 bits | x4 | SSTL 135 Class -- | On-the-fly | NIOS |  | Y | Y | Final | Refer to timing closure guidelines in database knowledge solution rd06142011_575. These are dual slots specs, for quad slots specs, you need to enter accurate board delays and ensure timing closure is achieved in Quartus.
Stratix V GS (Vcc = 0.85V) | C4 | DDR3L | Half Rate (non Ping-Pong PHY) | Soft Controller | RDIMM | Quad Rank Only Support in 2 slots dual rank format | Any, | 333 | 400 | Up to 72 bits | x8 | SSTL 135 Class -- | On-the-fly | NIOS |  | Y | Y | Final | Refer to timing closure guidelines in database knowledge solution rd06142011_575. These are dual slots specs, for quad slots specs, you need to enter accurate board delays and ensure timing closure is achieved in Quartus.
Stratix V GS (Vcc = 0.85V) | C4 | DDR3L | Half Rate (non Ping-Pong PHY) | Soft Controller | RDIMM | Quad Rank Only Support in 2 slots dual rank format | Any, | 333 | 400 | Up to 72 bits | x4 | SSTL 135 Class -- | On-the-fly | NIOS |  | Y | Y | Final | Refer to timing closure guidelines in database knowledge solution rd06142011_575. These are dual slots specs, for quad slots specs, you need to enter accurate board delays and ensure timing closure is achieved in Quartus.
Stratix V GS (Vcc = 0.85V) | C4 | DDR3 | Quarter Rate (non Ping-Pong PHY) | Soft Controller | RDIMM | Quad Rank Only Support in 2 slots dual rank format | Any, | 400 | Compatible with minimum frequency part | Up to 72 bits | x8 | SSTL 15 Class I/II | On-the-fly | NIOS |  | Y | Y | Final | Refer to pin placement guidelines in knowledge base solution rd06142011_575. These are dual slots specs, for quad slots specs, you need to enter accurate board delays and ensure timing closure is achieved in Quartus.
Stratix V GS (Vcc = 0.85V) | C4 | DDR3 | Quarter Rate (non Ping-Pong PHY) | Soft Controller | RDIMM | Quad Rank Only Support in 2 slots dual rank format | Any, | 400 | Compatible with minimum frequency part | Up to 72 bits | x4 | SSTL 15 Class I/II | On-the-fly | NIOS |  | Y | Y | Final | Refer to pin placement guidelines in knowledge base solution rd06142011_575. These are dual slots specs, for quad slots specs, you need to enter accurate board delays and ensure timing closure is achieved in Quartus.
Stratix V GS (Vcc = 0.85V) | C4 | DDR3 | Half Rate (non Ping-Pong PHY) | Soft Controller | RDIMM | Quad Rank Only Support in 2 slots dual rank format | Any, | 333 | 400 | Up to 72 bits | x8 | SSTL 15 Class I/II | On-the-fly | NIOS |  | Y | Y | Final | Refer to pin placement guidelines in knowledge base solution rd06142011_575. These are dual slots specs, for quad slots specs, you need to enter accurate board delays and ensure timing closure is achieved in Quartus.
Stratix V GS (Vcc = 0.85V) | C4 | DDR3 | Half Rate (non Ping-Pong PHY) | Soft Controller | RDIMM | Quad Rank Only Support in 2 slots dual rank format | Any, | 333 | 400 | Up to 72 bits | x4 | SSTL 15 Class I/II | On-the-fly | NIOS |  | Y | Y | Final | Refer to pin placement guidelines in knowledge base solution rd06142011_575. These are dual slots specs, for quad slots specs, you need to enter accurate board delays and ensure timing closure is achieved in Quartus.
Stratix V GS (Vcc = 0.85V) | C3 | DDR3L | Quarter Rate (non Ping-Pong PHY) | Soft Controller | RDIMM | Quad Rank Only Support in 2 slots dual rank format | Any, | 400 | Compatible with minimum frequency part | Up to 72 bits | x8 | SSTL 135 Class -- | On-the-fly | NIOS |  | Y | Y | Final | Refer to timing closure guidelines in database knowledge solution rd06142011_575. These are dual slots specs, for quad slots specs, you need to enter accurate board delays and ensure timing closure is achieved in Quartus.
Stratix V GS (Vcc = 0.85V) | C3 | DDR3L | Quarter Rate (non Ping-Pong PHY) | Soft Controller | RDIMM | Quad Rank Only Support in 2 slots dual rank format | Any, | 400 | Compatible with minimum frequency part | Up to 72 bits | x4 | SSTL 135 Class -- | On-the-fly | NIOS |  | Y | Y | Final | Refer to timing closure guidelines in database knowledge solution rd06142011_575. These are dual slots specs, for quad slots specs, you need to enter accurate board delays and ensure timing closure is achieved in Quartus.
Stratix V GS (Vcc = 0.85V) | C3 | DDR3L | Half Rate (non Ping-Pong PHY) | Soft Controller | RDIMM | Quad Rank Only Support in 2 slots dual rank format | Any, | 400 | Compatible with minimum frequency part | Up to 72 bits | x8 | SSTL 135 Class -- | On-the-fly | NIOS |  | Y | Y | Final | Refer to timing closure guidelines in database knowledge solution rd06142011_575. These are dual slots specs, for quad slots specs, you need to enter accurate board delays and ensure timing closure is achieved in Quartus.
Stratix V GS (Vcc = 0.85V) | C3 | DDR3 | Quarter Rate (non Ping-Pong PHY) | Soft Controller | RDIMM | Quad Rank Only Support in 2 slots dual rank format | Any, | 400 | Compatible with minimum frequency part | Up to 72 bits | x8 | SSTL 15 Class I/II | On-the-fly | NIOS |  | Y | Y | Final | Refer to pin placement guidelines in knowledge base solution rd06142011_575. These are dual slots specs, for quad slots specs, you need to enter accurate board delays and ensure timing closure is achieved in Quartus.
Stratix V GS (Vcc = 0.85V) | C3 | DDR3 | Quarter Rate (non Ping-Pong PHY) | Soft Controller | RDIMM | Quad Rank Only Support in 2 slots dual rank format | Any, | 400 | Compatible with minimum frequency part | Up to 72 bits | x4 | SSTL 15 Class I/II | On-the-fly | NIOS |  | Y | Y | Final | Refer to pin placement guidelines in knowledge base solution rd06142011_575. These are dual slots specs, for quad slots specs, you need to enter accurate board delays and ensure timing closure is achieved in Quartus.
Stratix V GS (Vcc = 0.85V) | C3 | DDR3 | Half Rate (non Ping-Pong PHY) | Soft Controller | RDIMM | Quad Rank Only Support in 2 slots dual rank format | Any, | 400 | Compatible with minimum frequency part | Up to 72 bits | x8 | SSTL 15 Class I/II | On-the-fly | NIOS |  | Y | Y | Final | Refer to pin placement guidelines in knowledge base solution rd06142011_575. These are dual slots specs, for quad slots specs, you need to enter accurate board delays and ensure timing closure is achieved in Quartus.
Stratix V GS (Vcc = 0.85V) | C3 | DDR3 | Half Rate (non Ping-Pong PHY) | Soft Controller | RDIMM | Quad Rank Only Support in 2 slots dual rank format | Any, | 400 | Compatible with minimum frequency part | Up to 72 bits | x4 | SSTL 15 Class I/II | On-the-fly | NIOS |  | Y | Y | Final | Refer to pin placement guidelines in knowledge base solution rd06142011_575. These are dual slots specs, for quad slots specs, you need to enter accurate board delays and ensure timing closure is achieved in Quartus.
Stratix V GS (Vcc = 0.9V) | C2 | DDR3L | Quarter Rate (non Ping-Pong PHY) | Soft Controller | RDIMM | Quad Rank Only Support in 2 slots dual rank format | Any, | 533 | Compatible with minimum frequency part | Up to 72 bits | x8 | SSTL 135 Class -- | On-the-fly | NIOS |  | Y | Y | Final | Refer to timing closure guidelines in database knowledge solution rd06142011_575. These are dual slots specs, for quad slots specs, you need to enter accurate board delays and ensure timing closure is achieved in Quartus.
Stratix V GS (Vcc = 0.9V) | C2 | DDR3L | Quarter Rate (non Ping-Pong PHY) | Soft Controller | RDIMM | Quad Rank Only Support in 2 slots dual rank format | Any, | 533 | Compatible with minimum frequency part | Up to 72 bits | x4 | SSTL 135 Class -- | On-the-fly | NIOS |  | Y | Y | Final | Refer to timing closure guidelines in database knowledge solution rd06142011_575. These are dual slots specs, for quad slots specs, you need to enter accurate board delays and ensure timing closure is achieved in Quartus.
Stratix V GS (Vcc = 0.9V) | C2 | DDR3L | Half Rate (non Ping-Pong PHY) | Soft Controller | RDIMM | Quad Rank Only Support in 2 slots dual rank format | Any, | 533 | Compatible with minimum frequency part | Up to 72 bits | x8 | SSTL 135 Class -- | On-the-fly | NIOS |  | Y | Y | Final | Refer to timing closure guidelines in database knowledge solution rd06142011_575. These are dual slots specs, for quad slots specs, you need to enter accurate board delays and ensure timing closure is achieved in Quartus.
Stratix V GS (Vcc = 0.9V) | C2 | DDR3L | Half Rate (non Ping-Pong PHY) | Soft Controller | RDIMM | Quad Rank Only Support in 2 slots dual rank format | Any, | 533 | Compatible with minimum frequency part | Up to 72 bits | x4 | SSTL 135 Class -- | On-the-fly | NIOS |  | Y | Y | Final | Refer to timing closure guidelines in database knowledge solution rd06142011_575. These are dual slots specs, for quad slots specs, you need to enter accurate board delays and ensure timing closure is achieved in Quartus.
Stratix V GS (Vcc = 0.9V) | C2 | DDR3 | Quarter Rate (non Ping-Pong PHY) | Soft Controller | RDIMM | Quad Rank Only Support in 2 slots dual rank format | Any, | 533 | Compatible with minimum frequency part | Up to 72 bits | x8 | SSTL 15 Class I/II | On-the-fly | NIOS |  | Y | Y | Final | Refer to pin placement guidelines in knowledge base solution rd06142011_575. These are dual slots specs, for quad slots specs, you need to enter accurate board delays and ensure timing closure is achieved in Quartus.
Stratix V GS (Vcc = 0.9V) | C2 | DDR3 | Quarter Rate (non Ping-Pong PHY) | Soft Controller | RDIMM | Quad Rank Only Support in 2 slots dual rank format | Any, | 533 | Compatible with minimum frequency part | Up to 72 bits | x4 | SSTL 15 Class I/II | On-the-fly | NIOS |  | Y | Y | Final | Refer to pin placement guidelines in knowledge base solution rd06142011_575. These are dual slots specs, for quad slots specs, you need to enter accurate board delays and ensure timing closure is achieved in Quartus.
Stratix V GS (Vcc = 0.9V) | C2 | DDR3 | Half Rate (non Ping-Pong PHY) | Soft Controller | RDIMM | Quad Rank Only Support in 2 slots dual rank format | Any, | 533 | Compatible with minimum frequency part | Up to 72 bits | x8 | SSTL 15 Class I/II | On-the-fly | NIOS |  | Y | Y | Final | Refer to pin placement guidelines in knowledge base solution rd06142011_575. These are dual slots specs, for quad slots specs, you need to enter accurate board delays and ensure timing closure is achieved in Quartus.
Stratix V GS (Vcc = 0.9V) | C2 | DDR3 | Half Rate (non Ping-Pong PHY) | Soft Controller | RDIMM | Quad Rank Only Support in 2 slots dual rank format | Any, | 533 | Compatible with minimum frequency part | Up to 72 bits | x4 | SSTL 15 Class I/II | On-the-fly | NIOS |  | Y | Y | Final | Refer to pin placement guidelines in knowledge base solution rd06142011_575. These are dual slots specs, for quad slots specs, you need to enter accurate board delays and ensure timing closure is achieved in Quartus.
Stratix V GS (Vcc = 0.9V) | C1 | DDR3L | Quarter Rate (non Ping-Pong PHY) | Soft Controller | RDIMM | Quad Rank Only Support in 2 slots dual rank format | Any, | 533 | Compatible with minimum frequency part | Up to 72 bits | x8 | SSTL 135 Class -- | On-the-fly | NIOS |  | Y | Y | Final | Refer to timing closure guidelines in database knowledge solution rd06142011_575. These are dual slots specs, for quad slots specs, you need to enter accurate board delays and ensure timing closure is achieved in Quartus.
Stratix V GS (Vcc = 0.9V) | C1 | DDR3L | Half Rate (non Ping-Pong PHY) | Soft Controller | RDIMM | Quad Rank Only Support in 2 slots dual rank format | Any, | 533 | Compatible with minimum frequency part | Up to 72 bits | x8 | SSTL 135 Class -- | On-the-fly | NIOS |  | Y | Y | Final | Refer to timing closure guidelines in database knowledge solution rd06142011_575. These are dual slots specs, for quad slots specs, you need to enter accurate board delays and ensure timing closure is achieved in Quartus.
Stratix V GS (Vcc = 0.9V) | C1 | DDR3 | Quarter Rate (non Ping-Pong PHY) | Soft Controller | RDIMM | Quad Rank Only Support in 2 slots dual rank format | Any, | 533 | Compatible with minimum frequency part | Up to 72 bits | x8 | SSTL 15 Class I/II | On-the-fly | NIOS |  | Y | Y | Final | Refer to pin placement guidelines in knowledge base solution rd06142011_575. These are dual slots specs, for quad slots specs, you need to enter accurate board delays and ensure timing closure is achieved in Quartus.
Stratix V GS (Vcc = 0.9V) | C1 | DDR3 | Quarter Rate (non Ping-Pong PHY) | Soft Controller | RDIMM | Quad Rank Only Support in 2 slots dual rank format | Any, | 533 | Compatible with minimum frequency part | Up to 72 bits | x4 | SSTL 15 Class I/II | On-the-fly | NIOS |  | Y | Y | Final | Refer to pin placement guidelines in knowledge base solution rd06142011_575. These are dual slots specs, for quad slots specs, you need to enter accurate board delays and ensure timing closure is achieved in Quartus.
Stratix V GS (Vcc = 0.9V) | C1 | DDR3 | Half Rate (non Ping-Pong PHY) | Soft Controller | RDIMM | Quad Rank Only Support in 2 slots dual rank format | Any, | 533 | Compatible with minimum frequency part | Up to 72 bits | x8 | SSTL 15 Class I/II | On-the-fly | NIOS |  | Y | Y | Final | Refer to pin placement guidelines in knowledge base solution rd06142011_575. These are dual slots specs, for quad slots specs, you need to enter accurate board delays and ensure timing closure is achieved in Quartus.
Stratix V GS (Vcc = 0.9V) | C1 | DDR3 | Half Rate (non Ping-Pong PHY) | Soft Controller | RDIMM | Quad Rank Only Support in 2 slots dual rank format | Any, | 533 | Compatible with minimum frequency part | Up to 72 bits | x4 | SSTL 15 Class I/II | On-the-fly | NIOS |  | Y | Y | Final | Refer to pin placement guidelines in knowledge base solution rd06142011_575. These are dual slots specs, for quad slots specs, you need to enter accurate board delays and ensure timing closure is achieved in Quartus.
Stratix V E (Vcc = 0.85V) | I3L | DDR3L | Quarter Rate (Ping-Pong PHY) | Soft Controller | RDIMM | Quad Rank Only Support in 2 slots dual rank format | Any, | 400 | Compatible with minimum frequency part | Up to 72 bits | x8 | SSTL 135 Class -- | On-the-fly | NIOS |  | Y | Y | Final | Refer to timing closure guidelines in database knowledge solution rd06142011_575. These are dual slots specs, for quad slots specs, you need to enter accurate board delays and ensure timing closure is achieved in Quartus.
Stratix V E (Vcc = 0.85V) | I3L | DDR3L | Quarter Rate (Ping-Pong PHY) | Soft Controller | RDIMM | Quad Rank Only Support in 2 slots dual rank format | Any, | 400 | Compatible with minimum frequency part | Up to 72 bits | x4 | SSTL 135 Class -- | On-the-fly | NIOS |  | Y | Y | Final | Refer to timing closure guidelines in database knowledge solution rd06142011_575. These are dual slots specs, for quad slots specs, you need to enter accurate board delays and ensure timing closure is achieved in Quartus.
Stratix V E (Vcc = 0.85V) | I3L | DDR3 | Quarter Rate (Ping-Pong PHY) | Soft Controller | RDIMM | Quad Rank Only Support in 2 slots dual rank format | Any, | 400 | Compatible with minimum frequency part | Up to 72 bits | x8 | SSTL 15 Class I/II | On-the-fly | NIOS |  | Y | Y | Final | Refer to pin placement guidelines in knowledge base solution rd06142011_575. These are dual slots specs, for quad slots specs, you need to enter accurate board delays and ensure timing closure is achieved in Quartus.
Stratix V E (Vcc = 0.85V) | I3L | DDR3 | Quarter Rate (Ping-Pong PHY) | Soft Controller | RDIMM | Quad Rank Only Support in 2 slots dual rank format | Any, | 400 | Compatible with minimum frequency part | Up to 72 bits | x4 | SSTL 15 Class I/II | On-the-fly | NIOS |  | Y | Y | Final | Refer to pin placement guidelines in knowledge base solution rd06142011_575. These are dual slots specs, for quad slots specs, you need to enter accurate board delays and ensure timing closure is achieved in Quartus.
Stratix V E (Vcc = 0.85V) | C3L | DDR3L | Quarter Rate (Ping-Pong PHY) | Soft Controller | RDIMM | Quad Rank Only Support in 2 slots dual rank format | Any, | 400 | Compatible with minimum frequency part | Up to 72 bits | x8 | SSTL 135 Class -- | On-the-fly | NIOS |  | Y | Y | Final | Refer to timing closure guidelines in database knowledge solution rd06142011_575. These are dual slots specs, for quad slots specs, you need to enter accurate board delays and ensure timing closure is achieved in Quartus.
Stratix V E (Vcc = 0.85V) | C3L | DDR3L | Quarter Rate (Ping-Pong PHY) | Soft Controller | RDIMM | Quad Rank Only Support in 2 slots dual rank format | Any, | 400 | Compatible with minimum frequency part | Up to 72 bits | x4 | SSTL 135 Class -- | On-the-fly | NIOS |  | Y | Y | Final | Refer to timing closure guidelines in database knowledge solution rd06142011_575. These are dual slots specs, for quad slots specs, you need to enter accurate board delays and ensure timing closure is achieved in Quartus.
Stratix V E (Vcc = 0.85V) | C3L | DDR3 | Quarter Rate (Ping-Pong PHY) | Soft Controller | RDIMM | Quad Rank Only Support in 2 slots dual rank format | Any, | 400 | Compatible with minimum frequency part | Up to 72 bits | x8 | SSTL 15 Class I/II | On-the-fly | NIOS |  | Y | Y | Final | Refer to pin placement guidelines in knowledge base solution rd06142011_575. These are dual slots specs, for quad slots specs, you need to enter accurate board delays and ensure timing closure is achieved in Quartus.
Stratix V E (Vcc = 0.85V) | C3L | DDR3 | Quarter Rate (Ping-Pong PHY) | Soft Controller | RDIMM | Quad Rank Only Support in 2 slots dual rank format | Any, | 400 | Compatible with minimum frequency part | Up to 72 bits | x4 | SSTL 15 Class I/II | On-the-fly | NIOS |  | Y | Y | Final | Refer to pin placement guidelines in knowledge base solution rd06142011_575. These are dual slots specs, for quad slots specs, you need to enter accurate board delays and ensure timing closure is achieved in Quartus.
Stratix V E (Vcc = 0.85V) | I3L | DDR3L | Quarter Rate (non Ping-Pong PHY) | Soft Controller | RDIMM | Quad Rank Only Support in 2 slots dual rank format | Any, | 400 | Compatible with minimum frequency part | Up to 72 bits | x8 | SSTL 135 Class -- | On-the-fly | NIOS |  | Y | Y | Final | Refer to timing closure guidelines in database knowledge solution rd06142011_575. These are dual slots specs, for quad slots specs, you need to enter accurate board delays and ensure timing closure is achieved in Quartus.
Stratix V E (Vcc = 0.85V) | I3L | DDR3L | Quarter Rate (non Ping-Pong PHY) | Soft Controller | RDIMM | Quad Rank Only Support in 2 slots dual rank format | Any, | 400 | Compatible with minimum frequency part | Up to 72 bits | x4 | SSTL 135 Class -- | On-the-fly | NIOS |  | Y | Y | Final | Refer to timing closure guidelines in database knowledge solution rd06142011_575. These are dual slots specs, for quad slots specs, you need to enter accurate board delays and ensure timing closure is achieved in Quartus.
Stratix V E (Vcc = 0.85V) | I3L | DDR3 | Quarter Rate (non Ping-Pong PHY) | Soft Controller | RDIMM | Quad Rank Only Support in 2 slots dual rank format | Any, | 400 | Compatible with minimum frequency part | Up to 72 bits | x8 | SSTL 15 Class I/II | On-the-fly | NIOS |  | Y | Y | Final | Refer to pin placement guidelines in knowledge base solution rd06142011_575. These are dual slots specs, for quad slots specs, you need to enter accurate board delays and ensure timing closure is achieved in Quartus.
Stratix V E (Vcc = 0.85V) | I3L | DDR3 | Quarter Rate (non Ping-Pong PHY) | Soft Controller | RDIMM | Quad Rank Only Support in 2 slots dual rank format | Any, | 400 | Compatible with minimum frequency part | Up to 72 bits | x4 | SSTL 15 Class I/II | On-the-fly | NIOS |  | Y | Y | Final | Refer to pin placement guidelines in knowledge base solution rd06142011_575. These are dual slots specs, for quad slots specs, you need to enter accurate board delays and ensure timing closure is achieved in Quartus.
Stratix V E (Vcc = 0.85V) | I3L | DDR3 | Half Rate (non Ping-Pong PHY) | Soft Controller | RDIMM | Quad Rank Only Support in 2 slots dual rank format | Any, | 400 | Compatible with minimum frequency part | Up to 72 bits | x8 | SSTL 15 Class I/II | On-the-fly | NIOS |  | Y | Y | Final | Refer to pin placement guidelines in knowledge base solution rd06142011_575. These are dual slots specs, for quad slots specs, you need to enter accurate board delays and ensure timing closure is achieved in Quartus.
Stratix V E (Vcc = 0.85V) | I3L | DDR3 | Half Rate (non Ping-Pong PHY) | Soft Controller | RDIMM | Quad Rank Only Support in 2 slots dual rank format | Any, | 400 | Compatible with minimum frequency part | Up to 72 bits | x4 | SSTL 15 Class I/II | On-the-fly | NIOS |  | Y | Y | Final | Refer to pin placement guidelines in knowledge base solution rd06142011_575. These are dual slots specs, for quad slots specs, you need to enter accurate board delays and ensure timing closure is achieved in Quartus.
Stratix V E (Vcc = 0.85V) | C3L | DDR3L | Quarter Rate (non Ping-Pong PHY) | Soft Controller | RDIMM | Quad Rank Only Support in 2 slots dual rank format | Any, | 400 | Compatible with minimum frequency part | Up to 72 bits | x8 | SSTL 135 Class -- | On-the-fly | NIOS |  | Y | Y | Final | Refer to timing closure guidelines in database knowledge solution rd06142011_575. These are dual slots specs, for quad slots specs, you need to enter accurate board delays and ensure timing closure is achieved in Quartus.
Stratix V E (Vcc = 0.85V) | C3L | DDR3L | Quarter Rate (non Ping-Pong PHY) | Soft Controller | RDIMM | Quad Rank Only Support in 2 slots dual rank format | Any, | 400 | Compatible with minimum frequency part | Up to 72 bits | x4 | SSTL 135 Class -- | On-the-fly | NIOS |  | Y | Y | Final | Refer to timing closure guidelines in database knowledge solution rd06142011_575. These are dual slots specs, for quad slots specs, you need to enter accurate board delays and ensure timing closure is achieved in Quartus.
Stratix V E (Vcc = 0.85V) | C3L | DDR3L | Half Rate (non Ping-Pong PHY) | Soft Controller | RDIMM | Quad Rank Only Support in 2 slots dual rank format | Any, | 400 | Compatible with minimum frequency part | Up to 72 bits | x8 | SSTL 135 Class -- | On-the-fly | NIOS |  | Y | Y | Final | Refer to timing closure guidelines in database knowledge solution rd06142011_575. These are dual slots specs, for quad slots specs, you need to enter accurate board delays and ensure timing closure is achieved in Quartus.
Stratix V E (Vcc = 0.85V) | C3L | DDR3 | Quarter Rate (non Ping-Pong PHY) | Soft Controller | RDIMM | Quad Rank Only Support in 2 slots dual rank format | Any, | 400 | Compatible with minimum frequency part | Up to 72 bits | x8 | SSTL 15 Class I/II | On-the-fly | NIOS |  | Y | Y | Final | Refer to pin placement guidelines in knowledge base solution rd06142011_575. These are dual slots specs, for quad slots specs, you need to enter accurate board delays and ensure timing closure is achieved in Quartus.
Stratix V E (Vcc = 0.85V) | C3L | DDR3 | Quarter Rate (non Ping-Pong PHY) | Soft Controller | RDIMM | Quad Rank Only Support in 2 slots dual rank format | Any, | 400 | Compatible with minimum frequency part | Up to 72 bits | x4 | SSTL 15 Class I/II | On-the-fly | NIOS |  | Y | Y | Final | Refer to pin placement guidelines in knowledge base solution rd06142011_575. These are dual slots specs, for quad slots specs, you need to enter accurate board delays and ensure timing closure is achieved in Quartus.
Stratix V E (Vcc = 0.85V) | C3L | DDR3 | Half Rate (non Ping-Pong PHY) | Soft Controller | RDIMM | Quad Rank Only Support in 2 slots dual rank format | Any, | 400 | Compatible with minimum frequency part | Up to 72 bits | x8 | SSTL 15 Class I/II | On-the-fly | NIOS |  | Y | Y | Final | Refer to pin placement guidelines in knowledge base solution rd06142011_575. These are dual slots specs, for quad slots specs, you need to enter accurate board delays and ensure timing closure is achieved in Quartus.
Stratix V E (Vcc = 0.85V) | C3L | DDR3 | Half Rate (non Ping-Pong PHY) | Soft Controller | RDIMM | Quad Rank Only Support in 2 slots dual rank format | Any, | 400 | Compatible with minimum frequency part | Up to 72 bits | x4 | SSTL 15 Class I/II | On-the-fly | NIOS |  | Y | Y | Final | Refer to pin placement guidelines in knowledge base solution rd06142011_575. These are dual slots specs, for quad slots specs, you need to enter accurate board delays and ensure timing closure is achieved in Quartus.
Stratix V E (Vcc = 0.85V) | I2L | DDR3L | Quarter Rate (Ping-Pong PHY) | Soft Controller | RDIMM | Quad Rank Only Support in 2 slots dual rank format | Any, | 533 | Compatible with minimum frequency part | Up to 72 bits | x8 | SSTL 135 Class -- | On-the-fly | NIOS |  | Y | Y | Final | Refer to timing closure guidelines in database knowledge solution rd06142011_575. These are dual slots specs, for quad slots specs, you need to enter accurate board delays and ensure timing closure is achieved in Quartus.
Stratix V E (Vcc = 0.85V) | I2L | DDR3L | Quarter Rate (Ping-Pong PHY) | Soft Controller | RDIMM | Quad Rank Only Support in 2 slots dual rank format | Any, | 533 | Compatible with minimum frequency part | Up to 72 bits | x4 | SSTL 135 Class -- | On-the-fly | NIOS |  | Y | Y | Final | Refer to timing closure guidelines in database knowledge solution rd06142011_575. These are dual slots specs, for quad slots specs, you need to enter accurate board delays and ensure timing closure is achieved in Quartus.
Stratix V E (Vcc = 0.85V) | I2L | DDR3 | Quarter Rate (Ping-Pong PHY) | Soft Controller | RDIMM | Quad Rank Only Support in 2 slots dual rank format | Any, | 533 | Compatible with minimum frequency part | Up to 72 bits | x8 | SSTL 15 Class I/II | On-the-fly | NIOS |  | Y | Y | Final | Refer to pin placement guidelines in knowledge base solution rd06142011_575. These are dual slots specs, for quad slots specs, you need to enter accurate board delays and ensure timing closure is achieved in Quartus.
Stratix V E (Vcc = 0.85V) | I2L | DDR3 | Quarter Rate (Ping-Pong PHY) | Soft Controller | RDIMM | Quad Rank Only Support in 2 slots dual rank format | Any, | 533 | Compatible with minimum frequency part | Up to 72 bits | x4 | SSTL 15 Class I/II | On-the-fly | NIOS |  | Y | Y | Final | Refer to pin placement guidelines in knowledge base solution rd06142011_575. These are dual slots specs, for quad slots specs, you need to enter accurate board delays and ensure timing closure is achieved in Quartus.
Stratix V E (Vcc = 0.85V) | C2L | DDR3L | Quarter Rate (Ping-Pong PHY) | Soft Controller | RDIMM | Quad Rank Only Support in 2 slots dual rank format | Any, | 533 | Compatible with minimum frequency part | Up to 72 bits | x8 | SSTL 135 Class -- | On-the-fly | NIOS |  | Y | Y | Final | Refer to timing closure guidelines in database knowledge solution rd06142011_575. These are dual slots specs, for quad slots specs, you need to enter accurate board delays and ensure timing closure is achieved in Quartus.
Stratix V E (Vcc = 0.85V) | C2L | DDR3L | Quarter Rate (Ping-Pong PHY) | Soft Controller | RDIMM | Quad Rank Only Support in 2 slots dual rank format | Any, | 533 | Compatible with minimum frequency part | Up to 72 bits | x4 | SSTL 135 Class -- | On-the-fly | NIOS |  | Y | Y | Final | Refer to timing closure guidelines in database knowledge solution rd06142011_575. These are dual slots specs, for quad slots specs, you need to enter accurate board delays and ensure timing closure is achieved in Quartus.
Stratix V E (Vcc = 0.85V) | C2L | DDR3 | Quarter Rate (Ping-Pong PHY) | Soft Controller | RDIMM | Quad Rank Only Support in 2 slots dual rank format | Any, | 533 | Compatible with minimum frequency part | Up to 72 bits | x8 | SSTL 15 Class I/II | On-the-fly | NIOS |  | Y | Y | Final | Refer to pin placement guidelines in knowledge base solution rd06142011_575. These are dual slots specs, for quad slots specs, you need to enter accurate board delays and ensure timing closure is achieved in Quartus.
Stratix V E (Vcc = 0.85V) | C2L | DDR3 | Quarter Rate (Ping-Pong PHY) | Soft Controller | RDIMM | Quad Rank Only Support in 2 slots dual rank format | Any, | 533 | Compatible with minimum frequency part | Up to 72 bits | x4 | SSTL 15 Class I/II | On-the-fly | NIOS |  | Y | Y | Final | Refer to pin placement guidelines in knowledge base solution rd06142011_575. These are dual slots specs, for quad slots specs, you need to enter accurate board delays and ensure timing closure is achieved in Quartus.
Stratix V E (Vcc = 0.85V) | I2L | DDR3L | Quarter Rate (non Ping-Pong PHY) | Soft Controller | RDIMM | Quad Rank Only Support in 2 slots dual rank format | Any, | 533 | Compatible with minimum frequency part | Up to 72 bits | x8 | SSTL 135 Class -- | On-the-fly | NIOS |  | Y | Y | Final | Refer to timing closure guidelines in database knowledge solution rd06142011_575. These are dual slots specs, for quad slots specs, you need to enter accurate board delays and ensure timing closure is achieved in Quartus.
Stratix V E (Vcc = 0.85V) | I2L | DDR3L | Quarter Rate (non Ping-Pong PHY) | Soft Controller | RDIMM | Quad Rank Only Support in 2 slots dual rank format | Any, | 533 | Compatible with minimum frequency part | Up to 72 bits | x4 | SSTL 135 Class -- | On-the-fly | NIOS |  | Y | Y | Final | Refer to timing closure guidelines in database knowledge solution rd06142011_575. These are dual slots specs, for quad slots specs, you need to enter accurate board delays and ensure timing closure is achieved in Quartus.
Stratix V E (Vcc = 0.85V) | I2L | DDR3L | Half Rate (non Ping-Pong PHY) | Soft Controller | RDIMM | Quad Rank Only Support in 2 slots dual rank format | Any, | 533 | Compatible with minimum frequency part | Up to 72 bits | x8 | SSTL 135 Class -- | On-the-fly | NIOS |  | Y | Y | Final | Refer to timing closure guidelines in database knowledge solution rd06142011_575. These are dual slots specs, for quad slots specs, you need to enter accurate board delays and ensure timing closure is achieved in Quartus.
Stratix V E (Vcc = 0.85V) | I2L | DDR3L | Half Rate (non Ping-Pong PHY) | Soft Controller | RDIMM | Quad Rank Only Support in 2 slots dual rank format | Any, | 533 | Compatible with minimum frequency part | Up to 72 bits | x4 | SSTL 135 Class -- | On-the-fly | NIOS |  | Y | Y | Final | Refer to timing closure guidelines in database knowledge solution rd06142011_575. These are dual slots specs, for quad slots specs, you need to enter accurate board delays and ensure timing closure is achieved in Quartus.
Stratix V E (Vcc = 0.85V) | I2L | DDR3 | Quarter Rate (non Ping-Pong PHY) | Soft Controller | RDIMM | Quad Rank Only Support in 2 slots dual rank format | Any, | 533 | Compatible with minimum frequency part | Up to 72 bits | x8 | SSTL 15 Class I/II | On-the-fly | NIOS |  | Y | Y | Final | Refer to pin placement guidelines in knowledge base solution rd06142011_575. These are dual slots specs, for quad slots specs, you need to enter accurate board delays and ensure timing closure is achieved in Quartus.
Stratix V E (Vcc = 0.85V) | I2L | DDR3 | Quarter Rate (non Ping-Pong PHY) | Soft Controller | RDIMM | Quad Rank Only Support in 2 slots dual rank format | Any, | 533 | Compatible with minimum frequency part | Up to 72 bits | x4 | SSTL 15 Class I/II | On-the-fly | NIOS |  | Y | Y | Final | Refer to pin placement guidelines in knowledge base solution rd06142011_575. These are dual slots specs, for quad slots specs, you need to enter accurate board delays and ensure timing closure is achieved in Quartus.
Stratix V E (Vcc = 0.85V) | I2L | DDR3 | Half Rate (non Ping-Pong PHY) | Soft Controller | RDIMM | Quad Rank Only Support in 2 slots dual rank format | Any, | 533 | Compatible with minimum frequency part | Up to 72 bits | x8 | SSTL 15 Class I/II | On-the-fly | NIOS |  | Y | Y | Final | Refer to pin placement guidelines in knowledge base solution rd06142011_575. These are dual slots specs, for quad slots specs, you need to enter accurate board delays and ensure timing closure is achieved in Quartus.
Stratix V E (Vcc = 0.85V) | I2L | DDR3 | Half Rate (non Ping-Pong PHY) | Soft Controller | RDIMM | Quad Rank Only Support in 2 slots dual rank format | Any, | 533 | Compatible with minimum frequency part | Up to 72 bits | x4 | SSTL 15 Class I/II | On-the-fly | NIOS |  | Y | Y | Final | Refer to pin placement guidelines in knowledge base solution rd06142011_575. These are dual slots specs, for quad slots specs, you need to enter accurate board delays and ensure timing closure is achieved in Quartus.
Stratix V E (Vcc = 0.85V) | C2L | DDR3L | Quarter Rate (non Ping-Pong PHY) | Soft Controller | RDIMM | Quad Rank Only Support in 2 slots dual rank format | Any, | 533 | Compatible with minimum frequency part | Up to 72 bits | x8 | SSTL 135 Class -- | On-the-fly | NIOS |  | Y | Y | Final | Refer to timing closure guidelines in database knowledge solution rd06142011_575. These are dual slots specs, for quad slots specs, you need to enter accurate board delays and ensure timing closure is achieved in Quartus.
Stratix V E (Vcc = 0.85V) | C2L | DDR3L | Quarter Rate (non Ping-Pong PHY) | Soft Controller | RDIMM | Quad Rank Only Support in 2 slots dual rank format | Any, | 533 | Compatible with minimum frequency part | Up to 72 bits | x4 | SSTL 135 Class -- | On-the-fly | NIOS |  | Y | Y | Final | Refer to timing closure guidelines in database knowledge solution rd06142011_575. These are dual slots specs, for quad slots specs, you need to enter accurate board delays and ensure timing closure is achieved in Quartus.
Stratix V E (Vcc = 0.85V) | C2L | DDR3L | Half Rate (non Ping-Pong PHY) | Soft Controller | RDIMM | Quad Rank Only Support in 2 slots dual rank format | Any, | 533 | Compatible with minimum frequency part | Up to 72 bits | x8 | SSTL 135 Class -- | On-the-fly | NIOS |  | Y | Y | Final | Refer to timing closure guidelines in database knowledge solution rd06142011_575. These are dual slots specs, for quad slots specs, you need to enter accurate board delays and ensure timing closure is achieved in Quartus.
Stratix V E (Vcc = 0.85V) | C2L | DDR3L | Half Rate (non Ping-Pong PHY) | Soft Controller | RDIMM | Quad Rank Only Support in 2 slots dual rank format | Any, | 533 | Compatible with minimum frequency part | Up to 72 bits | x4 | SSTL 135 Class -- | On-the-fly | NIOS |  | Y | Y | Final | Refer to timing closure guidelines in database knowledge solution rd06142011_575. These are dual slots specs, for quad slots specs, you need to enter accurate board delays and ensure timing closure is achieved in Quartus.
Stratix V E (Vcc = 0.85V) | C2L | DDR3 | Quarter Rate (non Ping-Pong PHY) | Soft Controller | RDIMM | Quad Rank Only Support in 2 slots dual rank format | Any, | 533 | Compatible with minimum frequency part | Up to 72 bits | x8 | SSTL 15 Class I/II | On-the-fly | NIOS |  | Y | Y | Final | Refer to pin placement guidelines in knowledge base solution rd06142011_575. These are dual slots specs, for quad slots specs, you need to enter accurate board delays and ensure timing closure is achieved in Quartus.
Stratix V E (Vcc = 0.85V) | C2L | DDR3 | Quarter Rate (non Ping-Pong PHY) | Soft Controller | RDIMM | Quad Rank Only Support in 2 slots dual rank format | Any, | 533 | Compatible with minimum frequency part | Up to 72 bits | x4 | SSTL 15 Class I/II | On-the-fly | NIOS |  | Y | Y | Final | Refer to pin placement guidelines in knowledge base solution rd06142011_575. These are dual slots specs, for quad slots specs, you need to enter accurate board delays and ensure timing closure is achieved in Quartus.
Stratix V E (Vcc = 0.85V) | C2L | DDR3 | Half Rate (non Ping-Pong PHY) | Soft Controller | RDIMM | Quad Rank Only Support in 2 slots dual rank format | Any, | 533 | Compatible with minimum frequency part | Up to 72 bits | x8 | SSTL 15 Class I/II | On-the-fly | NIOS |  | Y | Y | Final | Refer to pin placement guidelines in knowledge base solution rd06142011_575. These are dual slots specs, for quad slots specs, you need to enter accurate board delays and ensure timing closure is achieved in Quartus.
Stratix V E (Vcc = 0.85V) | C2L | DDR3 | Half Rate (non Ping-Pong PHY) | Soft Controller | RDIMM | Quad Rank Only Support in 2 slots dual rank format | Any, | 533 | Compatible with minimum frequency part | Up to 72 bits | x4 | SSTL 15 Class I/II | On-the-fly | NIOS |  | Y | Y | Final | Refer to pin placement guidelines in knowledge base solution rd06142011_575. These are dual slots specs, for quad slots specs, you need to enter accurate board delays and ensure timing closure is achieved in Quartus.
Stratix V E (Vcc = 0.85V) | I4 | DDR3L | Quarter Rate (Ping-Pong PHY) | Soft Controller | RDIMM | Quad Rank Only Support in 2 slots dual rank format | Any, | 333 | 400 | Up to 72 bits | x8 | SSTL 135 Class -- | On-the-fly | NIOS |  | Y | Y | Final | Refer to timing closure guidelines in database knowledge solution rd06142011_575. These are dual slots specs, for quad slots specs, you need to enter accurate board delays and ensure timing closure is achieved in Quartus.
Stratix V E (Vcc = 0.85V) | I4 | DDR3 | Quarter Rate (Ping-Pong PHY) | Soft Controller | RDIMM | Quad Rank Only Support in 2 slots dual rank format | Any, | 333 | 400 | Up to 72 bits | x8 | SSTL 15 Class I/II | On-the-fly | NIOS |  | Y | Y | Final | Refer to pin placement guidelines in knowledge base solution rd06142011_575. These are dual slots specs, for quad slots specs, you need to enter accurate board delays and ensure timing closure is achieved in Quartus.
Stratix V E (Vcc = 0.85V) | I4 | DDR3 | Quarter Rate (Ping-Pong PHY) | Soft Controller | RDIMM | Quad Rank Only Support in 2 slots dual rank format | Any, | 333 | 400 | Up to 72 bits | x4 | SSTL 15 Class I/II | On-the-fly | NIOS |  | Y | Y | Final | Refer to pin placement guidelines in knowledge base solution rd06142011_575. These are dual slots specs, for quad slots specs, you need to enter accurate board delays and ensure timing closure is achieved in Quartus.
Stratix V E (Vcc = 0.85V) | I3 | DDR3L | Quarter Rate (Ping-Pong PHY) | Soft Controller | RDIMM | Quad Rank Only Support in 2 slots dual rank format | Any, | 400 | Compatible with minimum frequency part | Up to 72 bits | x8 | SSTL 135 Class -- | On-the-fly | NIOS |  | Y | Y | Final | Refer to timing closure guidelines in database knowledge solution rd06142011_575. These are dual slots specs, for quad slots specs, you need to enter accurate board delays and ensure timing closure is achieved in Quartus.
Stratix V E (Vcc = 0.85V) | I3 | DDR3L | Quarter Rate (Ping-Pong PHY) | Soft Controller | RDIMM | Quad Rank Only Support in 2 slots dual rank format | Any, | 400 | Compatible with minimum frequency part | Up to 72 bits | x4 | SSTL 135 Class -- | On-the-fly | NIOS |  | Y | Y | Final | Refer to timing closure guidelines in database knowledge solution rd06142011_575. These are dual slots specs, for quad slots specs, you need to enter accurate board delays and ensure timing closure is achieved in Quartus.
Stratix V E (Vcc = 0.85V) | I3 | DDR3 | Quarter Rate (Ping-Pong PHY) | Soft Controller | RDIMM | Quad Rank Only Support in 2 slots dual rank format | Any, | 400 | Compatible with minimum frequency part | Up to 72 bits | x8 | SSTL 15 Class I/II | On-the-fly | NIOS |  | Y | Y | Final | Refer to pin placement guidelines in knowledge base solution rd06142011_575. These are dual slots specs, for quad slots specs, you need to enter accurate board delays and ensure timing closure is achieved in Quartus.
Stratix V E (Vcc = 0.85V) | I3 | DDR3 | Quarter Rate (Ping-Pong PHY) | Soft Controller | RDIMM | Quad Rank Only Support in 2 slots dual rank format | Any, | 400 | Compatible with minimum frequency part | Up to 72 bits | x4 | SSTL 15 Class I/II | On-the-fly | NIOS |  | Y | Y | Final | Refer to pin placement guidelines in knowledge base solution rd06142011_575. These are dual slots specs, for quad slots specs, you need to enter accurate board delays and ensure timing closure is achieved in Quartus.
Stratix V E (Vcc = 0.9V) | I2 | DDR3L | Quarter Rate (Ping-Pong PHY) | Soft Controller | RDIMM | Quad Rank Only Support in 2 slots dual rank format | Any, | 533 | Compatible with minimum frequency part | Up to 72 bits | x8 | SSTL 135 Class -- | On-the-fly | NIOS |  | Y | Y | Final | Refer to timing closure guidelines in database knowledge solution rd06142011_575. These are dual slots specs, for quad slots specs, you need to enter accurate board delays and ensure timing closure is achieved in Quartus.
Stratix V E (Vcc = 0.9V) | I2 | DDR3L | Quarter Rate (Ping-Pong PHY) | Soft Controller | RDIMM | Quad Rank Only Support in 2 slots dual rank format | Any, | 533 | Compatible with minimum frequency part | Up to 72 bits | x4 | SSTL 135 Class -- | On-the-fly | NIOS |  | Y | Y | Final | Refer to timing closure guidelines in database knowledge solution rd06142011_575. These are dual slots specs, for quad slots specs, you need to enter accurate board delays and ensure timing closure is achieved in Quartus.
Stratix V E (Vcc = 0.9V) | I2 | DDR3 | Quarter Rate (Ping-Pong PHY) | Soft Controller | RDIMM | Quad Rank Only Support in 2 slots dual rank format | Any, | 533 | Compatible with minimum frequency part | Up to 72 bits | x8 | SSTL 15 Class I/II | On-the-fly | NIOS |  | Y | Y | Final | Refer to pin placement guidelines in knowledge base solution rd06142011_575. These are dual slots specs, for quad slots specs, you need to enter accurate board delays and ensure timing closure is achieved in Quartus.
Stratix V E (Vcc = 0.9V) | I2 | DDR3 | Quarter Rate (Ping-Pong PHY) | Soft Controller | RDIMM | Quad Rank Only Support in 2 slots dual rank format | Any, | 533 | Compatible with minimum frequency part | Up to 72 bits | x4 | SSTL 15 Class I/II | On-the-fly | NIOS |  | Y | Y | Final | Refer to pin placement guidelines in knowledge base solution rd06142011_575. These are dual slots specs, for quad slots specs, you need to enter accurate board delays and ensure timing closure is achieved in Quartus.
Stratix V E (Vcc = 0.85V) | C4 | DDR3L | Quarter Rate (Ping-Pong PHY) | Soft Controller | RDIMM | Quad Rank Only Support in 2 slots dual rank format | Any, | 400 | Compatible with minimum frequency part | Up to 72 bits | x8 | SSTL 135 Class -- | On-the-fly | NIOS |  | Y | Y | Final | Refer to timing closure guidelines in database knowledge solution rd06142011_575. These are dual slots specs, for quad slots specs, you need to enter accurate board delays and ensure timing closure is achieved in Quartus.
Stratix V E (Vcc = 0.85V) | C4 | DDR3L | Quarter Rate (Ping-Pong PHY) | Soft Controller | RDIMM | Quad Rank Only Support in 2 slots dual rank format | Any, | 400 | Compatible with minimum frequency part | Up to 72 bits | x4 | SSTL 135 Class -- | On-the-fly | NIOS |  | Y | Y | Final | Refer to timing closure guidelines in database knowledge solution rd06142011_575. These are dual slots specs, for quad slots specs, you need to enter accurate board delays and ensure timing closure is achieved in Quartus.
Stratix V E (Vcc = 0.85V) | C4 | DDR3 | Quarter Rate (Ping-Pong PHY) | Soft Controller | RDIMM | Quad Rank Only Support in 2 slots dual rank format | Any, | 400 | Compatible with minimum frequency part | Up to 72 bits | x8 | SSTL 15 Class I/II | On-the-fly | NIOS |  | Y | Y | Final | Refer to pin placement guidelines in knowledge base solution rd06142011_575. These are dual slots specs, for quad slots specs, you need to enter accurate board delays and ensure timing closure is achieved in Quartus.
Stratix V E (Vcc = 0.85V) | C4 | DDR3 | Quarter Rate (Ping-Pong PHY) | Soft Controller | RDIMM | Quad Rank Only Support in 2 slots dual rank format | Any, | 400 | Compatible with minimum frequency part | Up to 72 bits | x4 | SSTL 15 Class I/II | On-the-fly | NIOS |  | Y | Y | Final | Refer to pin placement guidelines in knowledge base solution rd06142011_575. These are dual slots specs, for quad slots specs, you need to enter accurate board delays and ensure timing closure is achieved in Quartus.
Stratix V E (Vcc = 0.85V) | C3 | DDR3L | Quarter Rate (Ping-Pong PHY) | Soft Controller | RDIMM | Quad Rank Only Support in 2 slots dual rank format | Any, | 400 | Compatible with minimum frequency part | Up to 72 bits | x8 | SSTL 135 Class -- | On-the-fly | NIOS |  | Y | Y | Final | Refer to timing closure guidelines in database knowledge solution rd06142011_575. These are dual slots specs, for quad slots specs, you need to enter accurate board delays and ensure timing closure is achieved in Quartus.
Stratix V E (Vcc = 0.85V) | C3 | DDR3L | Quarter Rate (Ping-Pong PHY) | Soft Controller | RDIMM | Quad Rank Only Support in 2 slots dual rank format | Any, | 400 | Compatible with minimum frequency part | Up to 72 bits | x4 | SSTL 135 Class -- | On-the-fly | NIOS |  | Y | Y | Final | Refer to timing closure guidelines in database knowledge solution rd06142011_575. These are dual slots specs, for quad slots specs, you need to enter accurate board delays and ensure timing closure is achieved in Quartus.
Stratix V E (Vcc = 0.85V) | C3 | DDR3 | Quarter Rate (Ping-Pong PHY) | Soft Controller | RDIMM | Quad Rank Only Support in 2 slots dual rank format | Any, | 400 | Compatible with minimum frequency part | Up to 72 bits | x8 | SSTL 15 Class I/II | On-the-fly | NIOS |  | Y | Y | Final | Refer to pin placement guidelines in knowledge base solution rd06142011_575. These are dual slots specs, for quad slots specs, you need to enter accurate board delays and ensure timing closure is achieved in Quartus.
Stratix V E (Vcc = 0.85V) | C3 | DDR3 | Quarter Rate (Ping-Pong PHY) | Soft Controller | RDIMM | Quad Rank Only Support in 2 slots dual rank format | Any, | 400 | Compatible with minimum frequency part | Up to 72 bits | x4 | SSTL 15 Class I/II | On-the-fly | NIOS |  | Y | Y | Final | Refer to pin placement guidelines in knowledge base solution rd06142011_575. These are dual slots specs, for quad slots specs, you need to enter accurate board delays and ensure timing closure is achieved in Quartus.
Stratix V E (Vcc = 0.9V) | C2 | DDR3L | Quarter Rate (Ping-Pong PHY) | Soft Controller | RDIMM | Quad Rank Only Support in 2 slots dual rank format | Any, | 533 | Compatible with minimum frequency part | Up to 72 bits | x8 | SSTL 135 Class -- | On-the-fly | NIOS |  | Y | Y | Final | Refer to timing closure guidelines in database knowledge solution rd06142011_575. These are dual slots specs, for quad slots specs, you need to enter accurate board delays and ensure timing closure is achieved in Quartus.
Stratix V E (Vcc = 0.9V) | C2 | DDR3L | Quarter Rate (Ping-Pong PHY) | Soft Controller | RDIMM | Quad Rank Only Support in 2 slots dual rank format | Any, | 533 | Compatible with minimum frequency part | Up to 72 bits | x4 | SSTL 135 Class -- | On-the-fly | NIOS |  | Y | Y | Final | Refer to timing closure guidelines in database knowledge solution rd06142011_575. These are dual slots specs, for quad slots specs, you need to enter accurate board delays and ensure timing closure is achieved in Quartus.
Stratix V E (Vcc = 0.9V) | C2 | DDR3 | Quarter Rate (Ping-Pong PHY) | Soft Controller | RDIMM | Quad Rank Only Support in 2 slots dual rank format | Any, | 533 | Compatible with minimum frequency part | Up to 72 bits | x8 | SSTL 15 Class I/II | On-the-fly | NIOS |  | Y | Y | Final | Refer to pin placement guidelines in knowledge base solution rd06142011_575. These are dual slots specs, for quad slots specs, you need to enter accurate board delays and ensure timing closure is achieved in Quartus.
Stratix V E (Vcc = 0.9V) | C2 | DDR3 | Quarter Rate (Ping-Pong PHY) | Soft Controller | RDIMM | Quad Rank Only Support in 2 slots dual rank format | Any, | 533 | Compatible with minimum frequency part | Up to 72 bits | x4 | SSTL 15 Class I/II | On-the-fly | NIOS |  | Y | Y | Final | Refer to pin placement guidelines in knowledge base solution rd06142011_575. These are dual slots specs, for quad slots specs, you need to enter accurate board delays and ensure timing closure is achieved in Quartus.
Stratix V E (Vcc = 0.9V) | C1 | DDR3L | Quarter Rate (Ping-Pong PHY) | Soft Controller | RDIMM | Quad Rank Only Support in 2 slots dual rank format | Any, | 533 | Compatible with minimum frequency part | Up to 72 bits | x8 | SSTL 135 Class -- | On-the-fly | NIOS |  | Y | Y | Final | Refer to timing closure guidelines in database knowledge solution rd06142011_575. These are dual slots specs, for quad slots specs, you need to enter accurate board delays and ensure timing closure is achieved in Quartus.
Stratix V E (Vcc = 0.9V) | C1 | DDR3 | Quarter Rate (Ping-Pong PHY) | Soft Controller | RDIMM | Quad Rank Only Support in 2 slots dual rank format | Any, | 533 | Compatible with minimum frequency part | Up to 72 bits | x8 | SSTL 15 Class I/II | On-the-fly | NIOS |  | Y | Y | Final | Refer to pin placement guidelines in knowledge base solution rd06142011_575. These are dual slots specs, for quad slots specs, you need to enter accurate board delays and ensure timing closure is achieved in Quartus.
Stratix V E (Vcc = 0.9V) | C1 | DDR3 | Quarter Rate (Ping-Pong PHY) | Soft Controller | RDIMM | Quad Rank Only Support in 2 slots dual rank format | Any, | 533 | Compatible with minimum frequency part | Up to 72 bits | x4 | SSTL 15 Class I/II | On-the-fly | NIOS |  | Y | Y | Final | Refer to pin placement guidelines in knowledge base solution rd06142011_575. These are dual slots specs, for quad slots specs, you need to enter accurate board delays and ensure timing closure is achieved in Quartus.
Stratix V E (Vcc = 0.85V) | I4 | DDR3L | Quarter Rate (non Ping-Pong PHY) | Soft Controller | RDIMM | Quad Rank Only Support in 2 slots dual rank format | Any, | 333 | 400 | Up to 72 bits | x8 | SSTL 135 Class -- | On-the-fly | NIOS |  | Y | Y | Final | Refer to timing closure guidelines in database knowledge solution rd06142011_575. These are dual slots specs, for quad slots specs, you need to enter accurate board delays and ensure timing closure is achieved in Quartus.
Stratix V E (Vcc = 0.85V) | I4 | DDR3L | Half Rate (non Ping-Pong PHY) | Soft Controller | RDIMM | Quad Rank Only Support in 2 slots dual rank format | Any, | 333 | 400 | Up to 72 bits | x8 | SSTL 135 Class -- | On-the-fly | NIOS |  | Y | Y | Final | Refer to timing closure guidelines in database knowledge solution rd06142011_575. These are dual slots specs, for quad slots specs, you need to enter accurate board delays and ensure timing closure is achieved in Quartus.
Stratix V E (Vcc = 0.85V) | I4 | DDR3L | Half Rate (non Ping-Pong PHY) | Soft Controller | RDIMM | Quad Rank Only Support in 2 slots dual rank format | Any, | 333 | 400 | Up to 72 bits | x4 | SSTL 135 Class -- | On-the-fly | NIOS |  | Y | Y | Final | Refer to timing closure guidelines in database knowledge solution rd06142011_575. These are dual slots specs, for quad slots specs, you need to enter accurate board delays and ensure timing closure is achieved in Quartus.
Stratix V E (Vcc = 0.85V) | I4 | DDR3 | Quarter Rate (non Ping-Pong PHY) | Soft Controller | RDIMM | Quad Rank Only Support in 2 slots dual rank format | Any, | 333 | 400 | Up to 72 bits | x8 | SSTL 15 Class I/II | On-the-fly | NIOS |  | Y | Y | Final | Refer to pin placement guidelines in knowledge base solution rd06142011_575. These are dual slots specs, for quad slots specs, you need to enter accurate board delays and ensure timing closure is achieved in Quartus.
Stratix V E (Vcc = 0.85V) | I4 | DDR3 | Quarter Rate (non Ping-Pong PHY) | Soft Controller | RDIMM | Quad Rank Only Support in 2 slots dual rank format | Any, | 333 | 400 | Up to 72 bits | x4 | SSTL 15 Class I/II | On-the-fly | NIOS |  | Y | Y | Final | Refer to pin placement guidelines in knowledge base solution rd06142011_575. These are dual slots specs, for quad slots specs, you need to enter accurate board delays and ensure timing closure is achieved in Quartus.
Stratix V E (Vcc = 0.85V) | I4 | DDR3 | Half Rate (non Ping-Pong PHY) | Soft Controller | RDIMM | Quad Rank Only Support in 2 slots dual rank format | Any, | 333 | 400 | Up to 72 bits | x8 | SSTL 15 Class I/II | On-the-fly | NIOS |  | Y | Y | Final | Refer to pin placement guidelines in knowledge base solution rd06142011_575. These are dual slots specs, for quad slots specs, you need to enter accurate board delays and ensure timing closure is achieved in Quartus.
Stratix V E (Vcc = 0.85V) | I3 | DDR3L | Quarter Rate (non Ping-Pong PHY) | Soft Controller | RDIMM | Quad Rank Only Support in 2 slots dual rank format | Any, | 400 | Compatible with minimum frequency part | Up to 72 bits | x8 | SSTL 135 Class -- | On-the-fly | NIOS |  | Y | Y | Final | Refer to timing closure guidelines in database knowledge solution rd06142011_575. These are dual slots specs, for quad slots specs, you need to enter accurate board delays and ensure timing closure is achieved in Quartus.
Stratix V E (Vcc = 0.85V) | I3 | DDR3L | Quarter Rate (non Ping-Pong PHY) | Soft Controller | RDIMM | Quad Rank Only Support in 2 slots dual rank format | Any, | 400 | Compatible with minimum frequency part | Up to 72 bits | x4 | SSTL 135 Class -- | On-the-fly | NIOS |  | Y | Y | Final | Refer to timing closure guidelines in database knowledge solution rd06142011_575. These are dual slots specs, for quad slots specs, you need to enter accurate board delays and ensure timing closure is achieved in Quartus.
Stratix V E (Vcc = 0.85V) | I3 | DDR3 | Quarter Rate (non Ping-Pong PHY) | Soft Controller | RDIMM | Quad Rank Only Support in 2 slots dual rank format | Any, | 400 | Compatible with minimum frequency part | Up to 72 bits | x8 | SSTL 15 Class I/II | On-the-fly | NIOS |  | Y | Y | Final | Refer to pin placement guidelines in knowledge base solution rd06142011_575. These are dual slots specs, for quad slots specs, you need to enter accurate board delays and ensure timing closure is achieved in Quartus.
Stratix V E (Vcc = 0.85V) | I3 | DDR3 | Quarter Rate (non Ping-Pong PHY) | Soft Controller | RDIMM | Quad Rank Only Support in 2 slots dual rank format | Any, | 400 | Compatible with minimum frequency part | Up to 72 bits | x4 | SSTL 15 Class I/II | On-the-fly | NIOS |  | Y | Y | Final | Refer to pin placement guidelines in knowledge base solution rd06142011_575. These are dual slots specs, for quad slots specs, you need to enter accurate board delays and ensure timing closure is achieved in Quartus.
Stratix V E (Vcc = 0.85V) | I3 | DDR3 | Half Rate (non Ping-Pong PHY) | Soft Controller | RDIMM | Quad Rank Only Support in 2 slots dual rank format | Any, | 400 | Compatible with minimum frequency part | Up to 72 bits | x8 | SSTL 15 Class I/II | On-the-fly | NIOS |  | Y | Y | Final | Refer to pin placement guidelines in knowledge base solution rd06142011_575. These are dual slots specs, for quad slots specs, you need to enter accurate board delays and ensure timing closure is achieved in Quartus.
Stratix V E (Vcc = 0.85V) | I3 | DDR3 | Half Rate (non Ping-Pong PHY) | Soft Controller | RDIMM | Quad Rank Only Support in 2 slots dual rank format | Any, | 400 | Compatible with minimum frequency part | Up to 72 bits | x4 | SSTL 15 Class I/II | On-the-fly | NIOS |  | Y | Y | Final | Refer to pin placement guidelines in knowledge base solution rd06142011_575. These are dual slots specs, for quad slots specs, you need to enter accurate board delays and ensure timing closure is achieved in Quartus.
Stratix V E (Vcc = 0.9V) | I2 | DDR3L | Quarter Rate (non Ping-Pong PHY) | Soft Controller | RDIMM | Quad Rank Only Support in 2 slots dual rank format | Any, | 533 | Compatible with minimum frequency part | Up to 72 bits | x8 | SSTL 135 Class -- | On-the-fly | NIOS |  | Y | Y | Final | Refer to timing closure guidelines in database knowledge solution rd06142011_575. These are dual slots specs, for quad slots specs, you need to enter accurate board delays and ensure timing closure is achieved in Quartus.
Stratix V E (Vcc = 0.9V) | I2 | DDR3L | Quarter Rate (non Ping-Pong PHY) | Soft Controller | RDIMM | Quad Rank Only Support in 2 slots dual rank format | Any, | 533 | Compatible with minimum frequency part | Up to 72 bits | x4 | SSTL 135 Class -- | On-the-fly | NIOS |  | Y | Y | Final | Refer to timing closure guidelines in database knowledge solution rd06142011_575. These are dual slots specs, for quad slots specs, you need to enter accurate board delays and ensure timing closure is achieved in Quartus.
Stratix V E (Vcc = 0.9V) | I2 | DDR3L | Half Rate (non Ping-Pong PHY) | Soft Controller | RDIMM | Quad Rank Only Support in 2 slots dual rank format | Any, | 533 | Compatible with minimum frequency part | Up to 72 bits | x8 | SSTL 135 Class -- | On-the-fly | NIOS |  | Y | Y | Final | Refer to timing closure guidelines in database knowledge solution rd06142011_575. These are dual slots specs, for quad slots specs, you need to enter accurate board delays and ensure timing closure is achieved in Quartus.
Stratix V E (Vcc = 0.9V) | I2 | DDR3L | Half Rate (non Ping-Pong PHY) | Soft Controller | RDIMM | Quad Rank Only Support in 2 slots dual rank format | Any, | 533 | Compatible with minimum frequency part | Up to 72 bits | x4 | SSTL 135 Class -- | On-the-fly | NIOS |  | Y | Y | Final | Refer to timing closure guidelines in database knowledge solution rd06142011_575. These are dual slots specs, for quad slots specs, you need to enter accurate board delays and ensure timing closure is achieved in Quartus.
Stratix V E (Vcc = 0.9V) | I2 | DDR3 | Quarter Rate (non Ping-Pong PHY) | Soft Controller | RDIMM | Quad Rank Only Support in 2 slots dual rank format | Any, | 533 | Compatible with minimum frequency part | Up to 72 bits | x8 | SSTL 15 Class I/II | On-the-fly | NIOS |  | Y | Y | Final | Refer to pin placement guidelines in knowledge base solution rd06142011_575. These are dual slots specs, for quad slots specs, you need to enter accurate board delays and ensure timing closure is achieved in Quartus.
Stratix V E (Vcc = 0.9V) | I2 | DDR3 | Quarter Rate (non Ping-Pong PHY) | Soft Controller | RDIMM | Quad Rank Only Support in 2 slots dual rank format | Any, | 533 | Compatible with minimum frequency part | Up to 72 bits | x4 | SSTL 15 Class I/II | On-the-fly | NIOS |  | Y | Y | Final | Refer to pin placement guidelines in knowledge base solution rd06142011_575. These are dual slots specs, for quad slots specs, you need to enter accurate board delays and ensure timing closure is achieved in Quartus.
Stratix V E (Vcc = 0.9V) | I2 | DDR3 | Half Rate (non Ping-Pong PHY) | Soft Controller | RDIMM | Quad Rank Only Support in 2 slots dual rank format | Any, | 533 | Compatible with minimum frequency part | Up to 72 bits | x8 | SSTL 15 Class I/II | On-the-fly | NIOS |  | Y | Y | Final | Refer to pin placement guidelines in knowledge base solution rd06142011_575. These are dual slots specs, for quad slots specs, you need to enter accurate board delays and ensure timing closure is achieved in Quartus.
Stratix V E (Vcc = 0.9V) | I2 | DDR3 | Half Rate (non Ping-Pong PHY) | Soft Controller | RDIMM | Quad Rank Only Support in 2 slots dual rank format | Any, | 533 | Compatible with minimum frequency part | Up to 72 bits | x4 | SSTL 15 Class I/II | On-the-fly | NIOS |  | Y | Y | Final | Refer to pin placement guidelines in knowledge base solution rd06142011_575. These are dual slots specs, for quad slots specs, you need to enter accurate board delays and ensure timing closure is achieved in Quartus.
Stratix V E (Vcc = 0.85V) | C4 | DDR3L | Quarter Rate (non Ping-Pong PHY) | Soft Controller | RDIMM | Quad Rank Only Support in 2 slots dual rank format | Any, | 400 | Compatible with minimum frequency part | Up to 72 bits | x8 | SSTL 135 Class -- | On-the-fly | NIOS |  | Y | Y | Final | Refer to timing closure guidelines in database knowledge solution rd06142011_575. These are dual slots specs, for quad slots specs, you need to enter accurate board delays and ensure timing closure is achieved in Quartus.
Stratix V E (Vcc = 0.85V) | C4 | DDR3L | Quarter Rate (non Ping-Pong PHY) | Soft Controller | RDIMM | Quad Rank Only Support in 2 slots dual rank format | Any, | 400 | Compatible with minimum frequency part | Up to 72 bits | x4 | SSTL 135 Class -- | On-the-fly | NIOS |  | Y | Y | Final | Refer to timing closure guidelines in database knowledge solution rd06142011_575. These are dual slots specs, for quad slots specs, you need to enter accurate board delays and ensure timing closure is achieved in Quartus.
Stratix V E (Vcc = 0.85V) | C4 | DDR3L | Half Rate (non Ping-Pong PHY) | Soft Controller | RDIMM | Quad Rank Only Support in 2 slots dual rank format | Any, | 333 | 400 | Up to 72 bits | x8 | SSTL 135 Class -- | On-the-fly | NIOS |  | Y | Y | Final | Refer to timing closure guidelines in database knowledge solution rd06142011_575. These are dual slots specs, for quad slots specs, you need to enter accurate board delays and ensure timing closure is achieved in Quartus.
Stratix V E (Vcc = 0.85V) | C4 | DDR3L | Half Rate (non Ping-Pong PHY) | Soft Controller | RDIMM | Quad Rank Only Support in 2 slots dual rank format | Any, | 333 | 400 | Up to 72 bits | x4 | SSTL 135 Class -- | On-the-fly | NIOS |  | Y | Y | Final | Refer to timing closure guidelines in database knowledge solution rd06142011_575. These are dual slots specs, for quad slots specs, you need to enter accurate board delays and ensure timing closure is achieved in Quartus.
Stratix V E (Vcc = 0.85V) | C4 | DDR3 | Quarter Rate (non Ping-Pong PHY) | Soft Controller | RDIMM | Quad Rank Only Support in 2 slots dual rank format | Any, | 400 | Compatible with minimum frequency part | Up to 72 bits | x8 | SSTL 15 Class I/II | On-the-fly | NIOS |  | Y | Y | Final | Refer to pin placement guidelines in knowledge base solution rd06142011_575. These are dual slots specs, for quad slots specs, you need to enter accurate board delays and ensure timing closure is achieved in Quartus.
Stratix V E (Vcc = 0.85V) | C4 | DDR3 | Quarter Rate (non Ping-Pong PHY) | Soft Controller | RDIMM | Quad Rank Only Support in 2 slots dual rank format | Any, | 400 | Compatible with minimum frequency part | Up to 72 bits | x4 | SSTL 15 Class I/II | On-the-fly | NIOS |  | Y | Y | Final | Refer to pin placement guidelines in knowledge base solution rd06142011_575. These are dual slots specs, for quad slots specs, you need to enter accurate board delays and ensure timing closure is achieved in Quartus.
Stratix V E (Vcc = 0.85V) | C4 | DDR3 | Half Rate (non Ping-Pong PHY) | Soft Controller | RDIMM | Quad Rank Only Support in 2 slots dual rank format | Any, | 333 | 400 | Up to 72 bits | x8 | SSTL 15 Class I/II | On-the-fly | NIOS |  | Y | Y | Final | Refer to pin placement guidelines in knowledge base solution rd06142011_575. These are dual slots specs, for quad slots specs, you need to enter accurate board delays and ensure timing closure is achieved in Quartus.
Stratix V E (Vcc = 0.85V) | C4 | DDR3 | Half Rate (non Ping-Pong PHY) | Soft Controller | RDIMM | Quad Rank Only Support in 2 slots dual rank format | Any, | 333 | 400 | Up to 72 bits | x4 | SSTL 15 Class I/II | On-the-fly | NIOS |  | Y | Y | Final | Refer to pin placement guidelines in knowledge base solution rd06142011_575. These are dual slots specs, for quad slots specs, you need to enter accurate board delays and ensure timing closure is achieved in Quartus.
Stratix V E (Vcc = 0.85V) | C3 | DDR3L | Quarter Rate (non Ping-Pong PHY) | Soft Controller | RDIMM | Quad Rank Only Support in 2 slots dual rank format | Any, | 400 | Compatible with minimum frequency part | Up to 72 bits | x8 | SSTL 135 Class -- | On-the-fly | NIOS |  | Y | Y | Final | Refer to timing closure guidelines in database knowledge solution rd06142011_575. These are dual slots specs, for quad slots specs, you need to enter accurate board delays and ensure timing closure is achieved in Quartus.
Stratix V E (Vcc = 0.85V) | C3 | DDR3L | Quarter Rate (non Ping-Pong PHY) | Soft Controller | RDIMM | Quad Rank Only Support in 2 slots dual rank format | Any, | 400 | Compatible with minimum frequency part | Up to 72 bits | x4 | SSTL 135 Class -- | On-the-fly | NIOS |  | Y | Y | Final | Refer to timing closure guidelines in database knowledge solution rd06142011_575. These are dual slots specs, for quad slots specs, you need to enter accurate board delays and ensure timing closure is achieved in Quartus.
Stratix V E (Vcc = 0.85V) | C3 | DDR3L | Half Rate (non Ping-Pong PHY) | Soft Controller | RDIMM | Quad Rank Only Support in 2 slots dual rank format | Any, | 400 | Compatible with minimum frequency part | Up to 72 bits | x8 | SSTL 135 Class -- | On-the-fly | NIOS |  | Y | Y | Final | Refer to timing closure guidelines in database knowledge solution rd06142011_575. These are dual slots specs, for quad slots specs, you need to enter accurate board delays and ensure timing closure is achieved in Quartus.
Stratix V E (Vcc = 0.85V) | C3 | DDR3 | Quarter Rate (non Ping-Pong PHY) | Soft Controller | RDIMM | Quad Rank Only Support in 2 slots dual rank format | Any, | 400 | Compatible with minimum frequency part | Up to 72 bits | x8 | SSTL 15 Class I/II | On-the-fly | NIOS |  | Y | Y | Final | Refer to pin placement guidelines in knowledge base solution rd06142011_575. These are dual slots specs, for quad slots specs, you need to enter accurate board delays and ensure timing closure is achieved in Quartus.
Stratix V E (Vcc = 0.85V) | C3 | DDR3 | Quarter Rate (non Ping-Pong PHY) | Soft Controller | RDIMM | Quad Rank Only Support in 2 slots dual rank format | Any, | 400 | Compatible with minimum frequency part | Up to 72 bits | x4 | SSTL 15 Class I/II | On-the-fly | NIOS |  | Y | Y | Final | Refer to pin placement guidelines in knowledge base solution rd06142011_575. These are dual slots specs, for quad slots specs, you need to enter accurate board delays and ensure timing closure is achieved in Quartus.
Stratix V E (Vcc = 0.85V) | C3 | DDR3 | Half Rate (non Ping-Pong PHY) | Soft Controller | RDIMM | Quad Rank Only Support in 2 slots dual rank format | Any, | 400 | Compatible with minimum frequency part | Up to 72 bits | x8 | SSTL 15 Class I/II | On-the-fly | NIOS |  | Y | Y | Final | Refer to pin placement guidelines in knowledge base solution rd06142011_575. These are dual slots specs, for quad slots specs, you need to enter accurate board delays and ensure timing closure is achieved in Quartus.
Stratix V E (Vcc = 0.85V) | C3 | DDR3 | Half Rate (non Ping-Pong PHY) | Soft Controller | RDIMM | Quad Rank Only Support in 2 slots dual rank format | Any, | 400 | Compatible with minimum frequency part | Up to 72 bits | x4 | SSTL 15 Class I/II | On-the-fly | NIOS |  | Y | Y | Final | Refer to pin placement guidelines in knowledge base solution rd06142011_575. These are dual slots specs, for quad slots specs, you need to enter accurate board delays and ensure timing closure is achieved in Quartus.
Stratix V E (Vcc = 0.9V) | C2 | DDR3L | Quarter Rate (non Ping-Pong PHY) | Soft Controller | RDIMM | Quad Rank Only Support in 2 slots dual rank format | Any, | 533 | Compatible with minimum frequency part | Up to 72 bits | x8 | SSTL 135 Class -- | On-the-fly | NIOS |  | Y | Y | Final | Refer to timing closure guidelines in database knowledge solution rd06142011_575. These are dual slots specs, for quad slots specs, you need to enter accurate board delays and ensure timing closure is achieved in Quartus.
Stratix V E (Vcc = 0.9V) | C2 | DDR3L | Quarter Rate (non Ping-Pong PHY) | Soft Controller | RDIMM | Quad Rank Only Support in 2 slots dual rank format | Any, | 533 | Compatible with minimum frequency part | Up to 72 bits | x4 | SSTL 135 Class -- | On-the-fly | NIOS |  | Y | Y | Final | Refer to timing closure guidelines in database knowledge solution rd06142011_575. These are dual slots specs, for quad slots specs, you need to enter accurate board delays and ensure timing closure is achieved in Quartus.
Stratix V E (Vcc = 0.9V) | C2 | DDR3L | Half Rate (non Ping-Pong PHY) | Soft Controller | RDIMM | Quad Rank Only Support in 2 slots dual rank format | Any, | 533 | Compatible with minimum frequency part | Up to 72 bits | x8 | SSTL 135 Class -- | On-the-fly | NIOS |  | Y | Y | Final | Refer to timing closure guidelines in database knowledge solution rd06142011_575. These are dual slots specs, for quad slots specs, you need to enter accurate board delays and ensure timing closure is achieved in Quartus.
Stratix V E (Vcc = 0.9V) | C2 | DDR3L | Half Rate (non Ping-Pong PHY) | Soft Controller | RDIMM | Quad Rank Only Support in 2 slots dual rank format | Any, | 533 | Compatible with minimum frequency part | Up to 72 bits | x4 | SSTL 135 Class -- | On-the-fly | NIOS |  | Y | Y | Final | Refer to timing closure guidelines in database knowledge solution rd06142011_575. These are dual slots specs, for quad slots specs, you need to enter accurate board delays and ensure timing closure is achieved in Quartus.
Stratix V E (Vcc = 0.9V) | C2 | DDR3 | Quarter Rate (non Ping-Pong PHY) | Soft Controller | RDIMM | Quad Rank Only Support in 2 slots dual rank format | Any, | 533 | Compatible with minimum frequency part | Up to 72 bits | x8 | SSTL 15 Class I/II | On-the-fly | NIOS |  | Y | Y | Final | Refer to pin placement guidelines in knowledge base solution rd06142011_575. These are dual slots specs, for quad slots specs, you need to enter accurate board delays and ensure timing closure is achieved in Quartus.
Stratix V E (Vcc = 0.9V) | C2 | DDR3 | Quarter Rate (non Ping-Pong PHY) | Soft Controller | RDIMM | Quad Rank Only Support in 2 slots dual rank format | Any, | 533 | Compatible with minimum frequency part | Up to 72 bits | x4 | SSTL 15 Class I/II | On-the-fly | NIOS |  | Y | Y | Final | Refer to pin placement guidelines in knowledge base solution rd06142011_575. These are dual slots specs, for quad slots specs, you need to enter accurate board delays and ensure timing closure is achieved in Quartus.
Stratix V E (Vcc = 0.9V) | C2 | DDR3 | Half Rate (non Ping-Pong PHY) | Soft Controller | RDIMM | Quad Rank Only Support in 2 slots dual rank format | Any, | 533 | Compatible with minimum frequency part | Up to 72 bits | x8 | SSTL 15 Class I/II | On-the-fly | NIOS |  | Y | Y | Final | Refer to pin placement guidelines in knowledge base solution rd06142011_575. These are dual slots specs, for quad slots specs, you need to enter accurate board delays and ensure timing closure is achieved in Quartus.
Stratix V E (Vcc = 0.9V) | C2 | DDR3 | Half Rate (non Ping-Pong PHY) | Soft Controller | RDIMM | Quad Rank Only Support in 2 slots dual rank format | Any, | 533 | Compatible with minimum frequency part | Up to 72 bits | x4 | SSTL 15 Class I/II | On-the-fly | NIOS |  | Y | Y | Final | Refer to pin placement guidelines in knowledge base solution rd06142011_575. These are dual slots specs, for quad slots specs, you need to enter accurate board delays and ensure timing closure is achieved in Quartus.
Stratix V E (Vcc = 0.9V) | C1 | DDR3L | Quarter Rate (non Ping-Pong PHY) | Soft Controller | RDIMM | Quad Rank Only Support in 2 slots dual rank format | Any, | 533 | Compatible with minimum frequency part | Up to 72 bits | x8 | SSTL 135 Class -- | On-the-fly | NIOS |  | Y | Y | Final | Refer to timing closure guidelines in database knowledge solution rd06142011_575. These are dual slots specs, for quad slots specs, you need to enter accurate board delays and ensure timing closure is achieved in Quartus.
Stratix V E (Vcc = 0.9V) | C1 | DDR3L | Half Rate (non Ping-Pong PHY) | Soft Controller | RDIMM | Quad Rank Only Support in 2 slots dual rank format | Any, | 533 | Compatible with minimum frequency part | Up to 72 bits | x8 | SSTL 135 Class -- | On-the-fly | NIOS |  | Y | Y | Final | Refer to timing closure guidelines in database knowledge solution rd06142011_575. These are dual slots specs, for quad slots specs, you need to enter accurate board delays and ensure timing closure is achieved in Quartus.
Stratix V E (Vcc = 0.9V) | C1 | DDR3 | Quarter Rate (non Ping-Pong PHY) | Soft Controller | RDIMM | Quad Rank Only Support in 2 slots dual rank format | Any, | 533 | Compatible with minimum frequency part | Up to 72 bits | x8 | SSTL 15 Class I/II | On-the-fly | NIOS |  | Y | Y | Final | Refer to pin placement guidelines in knowledge base solution rd06142011_575. These are dual slots specs, for quad slots specs, you need to enter accurate board delays and ensure timing closure is achieved in Quartus.
Stratix V E (Vcc = 0.9V) | C1 | DDR3 | Quarter Rate (non Ping-Pong PHY) | Soft Controller | RDIMM | Quad Rank Only Support in 2 slots dual rank format | Any, | 533 | Compatible with minimum frequency part | Up to 72 bits | x4 | SSTL 15 Class I/II | On-the-fly | NIOS |  | Y | Y | Final | Refer to pin placement guidelines in knowledge base solution rd06142011_575. These are dual slots specs, for quad slots specs, you need to enter accurate board delays and ensure timing closure is achieved in Quartus.
Stratix V E (Vcc = 0.9V) | C1 | DDR3 | Half Rate (non Ping-Pong PHY) | Soft Controller | RDIMM | Quad Rank Only Support in 2 slots dual rank format | Any, | 533 | Compatible with minimum frequency part | Up to 72 bits | x8 | SSTL 15 Class I/II | On-the-fly | NIOS |  | Y | Y | Final | Refer to pin placement guidelines in knowledge base solution rd06142011_575. These are dual slots specs, for quad slots specs, you need to enter accurate board delays and ensure timing closure is achieved in Quartus.
Stratix V E (Vcc = 0.9V) | C1 | DDR3 | Half Rate (non Ping-Pong PHY) | Soft Controller | RDIMM | Quad Rank Only Support in 2 slots dual rank format | Any, | 533 | Compatible with minimum frequency part | Up to 72 bits | x4 | SSTL 15 Class I/II | On-the-fly | NIOS |  | Y | Y | Final | Refer to pin placement guidelines in knowledge base solution rd06142011_575. These are dual slots specs, for quad slots specs, you need to enter accurate board delays and ensure timing closure is achieved in Quartus.
Arria V GZ | I4 | DDR3L | Quarter Rate (non Ping-Pong PHY) | Soft Controller | RDIMM | Quad Rank Only Support in 2 slots dual rank format | Any, | 333 | 400 | Up to 72 bits | x8 | SSTL 135 Class -- | On-the-fly | NIOS |  | Y | Y | Final | Multiple DDR3 SDRAM components must be laid out in a single-rank DDR2 SDRAM DIMM layout format. These are dual slots specs, for quad slots specs, you need to enter accurate board delays and ensure timing closure is achieved in Quartus.
Arria V GZ | I4 | DDR3L | Quarter Rate (non Ping-Pong PHY) | Soft Controller | RDIMM | Quad Rank Only Support in 2 slots dual rank format | Any, | 333 | 400 | Up to 72 bits | x4 | SSTL 135 Class -- | On-the-fly | NIOS |  | Y | Y | Final | Multiple DDR3 SDRAM components must be laid out in a single-rank DDR2 SDRAM DIMM layout format. These are dual slots specs, for quad slots specs, you need to enter accurate board delays and ensure timing closure is achieved in Quartus.
Arria V GZ | I4 | DDR3L | Half Rate (non Ping-Pong PHY) | Soft Controller | RDIMM | Quad Rank Only Support in 2 slots dual rank format | Any, | 333 | 400 | Up to 72 bits | x8 | SSTL 135 Class -- | On-the-fly | NIOS |  | Y | Y | Final | Multiple DDR3 SDRAM components must be laid out in a single-rank DDR2 SDRAM DIMM layout format. These are dual slots specs, for quad slots specs, you need to enter accurate board delays and ensure timing closure is achieved in Quartus.
Arria V GZ | I4 | DDR3L | Half Rate (non Ping-Pong PHY) | Soft Controller | RDIMM | Quad Rank Only Support in 2 slots dual rank format | Any, | 333 | 400 | Up to 72 bits | x4 | SSTL 135 Class -- | On-the-fly | NIOS |  | Y | Y | Final | Multiple DDR3 SDRAM components must be laid out in a single-rank DDR2 SDRAM DIMM layout format. These are dual slots specs, for quad slots specs, you need to enter accurate board delays and ensure timing closure is achieved in Quartus.
Arria V GZ | I4 | DDR3 | Quarter Rate (non Ping-Pong PHY) | Soft Controller | RDIMM | Quad Rank Only Support in 2 slots dual rank format | Any, | 333 | 400 | Up to 72 bits | x8 | SSTL 15 Class I/II | On-the-fly | NIOS |  | Y | Y | Final | Multiple DDR3 SDRAM components must be laid out in a single-rank DDR2 SDRAM DIMM layout format. These are dual slots specs, for quad slots specs, you need to enter accurate board delays and ensure timing closure is achieved in Quartus.
Arria V GZ | I4 | DDR3 | Quarter Rate (non Ping-Pong PHY) | Soft Controller | RDIMM | Quad Rank Only Support in 2 slots dual rank format | Any, | 333 | 400 | Up to 72 bits | x4 | SSTL 15 Class I/II | On-the-fly | NIOS |  | Y | Y | Final | Multiple DDR3 SDRAM components must be laid out in a single-rank DDR2 SDRAM DIMM layout format. These are dual slots specs, for quad slots specs, you need to enter accurate board delays and ensure timing closure is achieved in Quartus.
Arria V GZ | I4 | DDR3 | Half Rate (non Ping-Pong PHY) | Soft Controller | RDIMM | Quad Rank Only Support in 2 slots dual rank format | Any, | 333 | 400 | Up to 72 bits | x8 | SSTL 15 Class I/II | On-the-fly | NIOS |  | Y | Y | Final | Multiple DDR3 SDRAM components must be laid out in a single-rank DDR2 SDRAM DIMM layout format. These are dual slots specs, for quad slots specs, you need to enter accurate board delays and ensure timing closure is achieved in Quartus.
Arria V GZ | I4 | DDR3 | Half Rate (non Ping-Pong PHY) | Soft Controller | RDIMM | Quad Rank Only Support in 2 slots dual rank format | Any, | 333 | 400 | Up to 72 bits | x4 | SSTL 15 Class I/II | On-the-fly | NIOS |  | Y | Y | Final | Multiple DDR3 SDRAM components must be laid out in a single-rank DDR2 SDRAM DIMM layout format. These are dual slots specs, for quad slots specs, you need to enter accurate board delays and ensure timing closure is achieved in Quartus.
Arria V GZ | I3L | DDR3L | Quarter Rate (non Ping-Pong PHY) | Soft Controller | RDIMM | Quad Rank Only Support in 2 slots dual rank format | Any, | 400 | Compatible with minimum frequency part | Up to 72 bits | x8 | SSTL 135 Class -- | On-the-fly | NIOS |  | Y | Y | Final | Multiple DDR3 SDRAM components must be laid out in a single-rank DDR2 SDRAM DIMM layout format. These are dual slots specs, for quad slots specs, you need to enter accurate board delays and ensure timing closure is achieved in Quartus.
Arria V GZ | I3L | DDR3L | Quarter Rate (non Ping-Pong PHY) | Soft Controller | RDIMM | Quad Rank Only Support in 2 slots dual rank format | Any, | 400 | Compatible with minimum frequency part | Up to 72 bits | x4 | SSTL 135 Class -- | On-the-fly | NIOS |  | Y | Y | Final | Multiple DDR3 SDRAM components must be laid out in a single-rank DDR2 SDRAM DIMM layout format. These are dual slots specs, for quad slots specs, you need to enter accurate board delays and ensure timing closure is achieved in Quartus.
Arria V GZ | I3L | DDR3L | Half Rate (non Ping-Pong PHY) | Soft Controller | RDIMM | Quad Rank Only Support in 2 slots dual rank format | Any, | 400 | Compatible with minimum frequency part | Up to 72 bits | x8 | SSTL 135 Class -- | On-the-fly | NIOS |  | Y | Y | Final | Multiple DDR3 SDRAM components must be laid out in a single-rank DDR2 SDRAM DIMM layout format. These are dual slots specs, for quad slots specs, you need to enter accurate board delays and ensure timing closure is achieved in Quartus.
Arria V GZ | I3L | DDR3L | Half Rate (non Ping-Pong PHY) | Soft Controller | RDIMM | Quad Rank Only Support in 2 slots dual rank format | Any, | 400 | Compatible with minimum frequency part | Up to 72 bits | x4 | SSTL 135 Class -- | On-the-fly | NIOS |  | Y | Y | Final | Multiple DDR3 SDRAM components must be laid out in a single-rank DDR2 SDRAM DIMM layout format. These are dual slots specs, for quad slots specs, you need to enter accurate board delays and ensure timing closure is achieved in Quartus.
Arria V GZ | I3L | DDR3 | Quarter Rate (non Ping-Pong PHY) | Soft Controller | RDIMM | Quad Rank Only Support in 2 slots dual rank format | Any, | 400 | Compatible with minimum frequency part | Up to 72 bits | x8 | SSTL 15 Class I/II | On-the-fly | NIOS |  | Y | Y | Final | Multiple DDR3 SDRAM components must be laid out in a single-rank DDR2 SDRAM DIMM layout format. These are dual slots specs, for quad slots specs, you need to enter accurate board delays and ensure timing closure is achieved in Quartus.
Arria V GZ | I3L | DDR3 | Quarter Rate (non Ping-Pong PHY) | Soft Controller | RDIMM | Quad Rank Only Support in 2 slots dual rank format | Any, | 400 | Compatible with minimum frequency part | Up to 72 bits | x4 | SSTL 15 Class I/II | On-the-fly | NIOS |  | Y | Y | Final | Multiple DDR3 SDRAM components must be laid out in a single-rank DDR2 SDRAM DIMM layout format. These are dual slots specs, for quad slots specs, you need to enter accurate board delays and ensure timing closure is achieved in Quartus.
Arria V GZ | I3L | DDR3 | Half Rate (non Ping-Pong PHY) | Soft Controller | RDIMM | Quad Rank Only Support in 2 slots dual rank format | Any, | 400 | Compatible with minimum frequency part | Up to 72 bits | x8 | SSTL 15 Class I/II | On-the-fly | NIOS |  | Y | Y | Final | Multiple DDR3 SDRAM components must be laid out in a single-rank DDR2 SDRAM DIMM layout format. These are dual slots specs, for quad slots specs, you need to enter accurate board delays and ensure timing closure is achieved in Quartus.
Arria V GZ | I3L | DDR3 | Half Rate (non Ping-Pong PHY) | Soft Controller | RDIMM | Quad Rank Only Support in 2 slots dual rank format | Any, | 400 | Compatible with minimum frequency part | Up to 72 bits | x4 | SSTL 15 Class I/II | On-the-fly | NIOS |  | Y | Y | Final | Multiple DDR3 SDRAM components must be laid out in a single-rank DDR2 SDRAM DIMM layout format. These are dual slots specs, for quad slots specs, you need to enter accurate board delays and ensure timing closure is achieved in Quartus.
Arria V GZ | C4 | DDR3L | Quarter Rate (non Ping-Pong PHY) | Soft Controller | RDIMM | Quad Rank Only Support in 2 slots dual rank format | Any, | 400 | Compatible with minimum frequency part | Up to 72 bits | x8 | SSTL 135 Class -- | On-the-fly | NIOS |  | Y | Y | Final | Multiple DDR3 SDRAM components must be laid out in a single-rank DDR2 SDRAM DIMM layout format. These are dual slots specs, for quad slots specs, you need to enter accurate board delays and ensure timing closure is achieved in Quartus.
Arria V GZ | C4 | DDR3L | Quarter Rate (non Ping-Pong PHY) | Soft Controller | RDIMM | Quad Rank Only Support in 2 slots dual rank format | Any, | 400 | Compatible with minimum frequency part | Up to 72 bits | x4 | SSTL 135 Class -- | On-the-fly | NIOS |  | Y | Y | Final | Multiple DDR3 SDRAM components must be laid out in a single-rank DDR2 SDRAM DIMM layout format. These are dual slots specs, for quad slots specs, you need to enter accurate board delays and ensure timing closure is achieved in Quartus.
Arria V GZ | C4 | DDR3L | Half Rate (non Ping-Pong PHY) | Soft Controller | RDIMM | Quad Rank Only Support in 2 slots dual rank format | Any, | 333 | 400 | Up to 72 bits | x8 | SSTL 135 Class -- | On-the-fly | NIOS |  | Y | Y | Final | Multiple DDR3 SDRAM components must be laid out in a single-rank DDR2 SDRAM DIMM layout format. These are dual slots specs, for quad slots specs, you need to enter accurate board delays and ensure timing closure is achieved in Quartus.
Arria V GZ | C4 | DDR3L | Half Rate (non Ping-Pong PHY) | Soft Controller | RDIMM | Quad Rank Only Support in 2 slots dual rank format | Any, | 333 | 400 | Up to 72 bits | x4 | SSTL 135 Class -- | On-the-fly | NIOS |  | Y | Y | Final | Multiple DDR3 SDRAM components must be laid out in a single-rank DDR2 SDRAM DIMM layout format. These are dual slots specs, for quad slots specs, you need to enter accurate board delays and ensure timing closure is achieved in Quartus.
Arria V GZ | C4 | DDR3 | Quarter Rate (non Ping-Pong PHY) | Soft Controller | RDIMM | Quad Rank Only Support in 2 slots dual rank format | Any, | 400 | Compatible with minimum frequency part | Up to 72 bits | x8 | SSTL 15 Class I/II | On-the-fly | NIOS |  | Y | Y | Final | Multiple DDR3 SDRAM components must be laid out in a single-rank DDR2 SDRAM DIMM layout format. These are dual slots specs, for quad slots specs, you need to enter accurate board delays and ensure timing closure is achieved in Quartus.
Arria V GZ | C4 | DDR3 | Quarter Rate (non Ping-Pong PHY) | Soft Controller | RDIMM | Quad Rank Only Support in 2 slots dual rank format | Any, | 400 | Compatible with minimum frequency part | Up to 72 bits | x4 | SSTL 15 Class I/II | On-the-fly | NIOS |  | Y | Y | Final | Multiple DDR3 SDRAM components must be laid out in a single-rank DDR2 SDRAM DIMM layout format. These are dual slots specs, for quad slots specs, you need to enter accurate board delays and ensure timing closure is achieved in Quartus.
Arria V GZ | C4 | DDR3 | Half Rate (non Ping-Pong PHY) | Soft Controller | RDIMM | Quad Rank Only Support in 2 slots dual rank format | Any, | 333 | 400 | Up to 72 bits | x8 | SSTL 15 Class I/II | On-the-fly | NIOS |  | Y | Y | Final | Multiple DDR3 SDRAM components must be laid out in a single-rank DDR2 SDRAM DIMM layout format. These are dual slots specs, for quad slots specs, you need to enter accurate board delays and ensure timing closure is achieved in Quartus.
Arria V GZ | C4 | DDR3 | Half Rate (non Ping-Pong PHY) | Soft Controller | RDIMM | Quad Rank Only Support in 2 slots dual rank format | Any, | 333 | 400 | Up to 72 bits | x4 | SSTL 15 Class I/II | On-the-fly | NIOS |  | Y | Y | Final | Multiple DDR3 SDRAM components must be laid out in a single-rank DDR2 SDRAM DIMM layout format. These are dual slots specs, for quad slots specs, you need to enter accurate board delays and ensure timing closure is achieved in Quartus.
Arria V GZ | C3 | DDR3L | Quarter Rate (non Ping-Pong PHY) | Soft Controller | RDIMM | Quad Rank Only Support in 2 slots dual rank format | Any, | 400 | Compatible with minimum frequency part | Up to 72 bits | x8 | SSTL 135 Class -- | On-the-fly | NIOS |  | Y | Y | Final | Multiple DDR3 SDRAM components must be laid out in a single-rank DDR2 SDRAM DIMM layout format. These are dual slots specs, for quad slots specs, you need to enter accurate board delays and ensure timing closure is achieved in Quartus.
Arria V GZ | C3 | DDR3L | Quarter Rate (non Ping-Pong PHY) | Soft Controller | RDIMM | Quad Rank Only Support in 2 slots dual rank format | Any, | 400 | Compatible with minimum frequency part | Up to 72 bits | x4 | SSTL 135 Class -- | On-the-fly | NIOS |  | Y | Y | Final | Multiple DDR3 SDRAM components must be laid out in a single-rank DDR2 SDRAM DIMM layout format. These are dual slots specs, for quad slots specs, you need to enter accurate board delays and ensure timing closure is achieved in Quartus.
Arria V GZ | C3 | DDR3L | Half Rate (non Ping-Pong PHY) | Soft Controller | RDIMM | Quad Rank Only Support in 2 slots dual rank format | Any, | 400 | Compatible with minimum frequency part | Up to 72 bits | x8 | SSTL 135 Class -- | On-the-fly | NIOS |  | Y | Y | Final | Multiple DDR3 SDRAM components must be laid out in a single-rank DDR2 SDRAM DIMM layout format. These are dual slots specs, for quad slots specs, you need to enter accurate board delays and ensure timing closure is achieved in Quartus.
Arria V GZ | C3 | DDR3L | Half Rate (non Ping-Pong PHY) | Soft Controller | RDIMM | Quad Rank Only Support in 2 slots dual rank format | Any, | 400 | Compatible with minimum frequency part | Up to 72 bits | x4 | SSTL 135 Class -- | On-the-fly | NIOS |  | Y | Y | Final | Multiple DDR3 SDRAM components must be laid out in a single-rank DDR2 SDRAM DIMM layout format. These are dual slots specs, for quad slots specs, you need to enter accurate board delays and ensure timing closure is achieved in Quartus.
Arria V GZ | C3 | DDR3 | Quarter Rate (non Ping-Pong PHY) | Soft Controller | RDIMM | Quad Rank Only Support in 2 slots dual rank format | Any, | 400 | Compatible with minimum frequency part | Up to 72 bits | x8 | SSTL 15 Class I/II | On-the-fly | NIOS |  | Y | Y | Final | Multiple DDR3 SDRAM components must be laid out in a single-rank DDR2 SDRAM DIMM layout format. These are dual slots specs, for quad slots specs, you need to enter accurate board delays and ensure timing closure is achieved in Quartus.
Arria V GZ | C3 | DDR3 | Half Rate (non Ping-Pong PHY) | Soft Controller | RDIMM | Quad Rank Only Support in 2 slots dual rank format | Any, | 400 | Compatible with minimum frequency part | Up to 72 bits | x8 | SSTL 15 Class I/II | On-the-fly | NIOS |  | Y | Y | Final | Multiple DDR3 SDRAM components must be laid out in a single-rank DDR2 SDRAM DIMM layout format. These are dual slots specs, for quad slots specs, you need to enter accurate board delays and ensure timing closure is achieved in Quartus.