Arria V SX (Vcc = 1.15V) | I3 | QDRII+ | Half Rate | Soft Controller | Component | 1 Chip Select | Any, | 400 | Compatible with minimum frequency part | Up to 36 bits | x36 | HSTL 15 Class I | 4 | NIOS | 2.5 |  | Y | Preliminary
Arria V SX (Vcc = 1.15V) | I3 | QDRII+ | Half Rate | Soft Controller | Component | 1 Chip Select | Any, | 400 | Compatible with minimum frequency part | Up to 36 bits | x18 | HSTL 18 Class I | 4 | NIOS | 2.5 |  | Y | Preliminary
Arria V SX (Vcc = 1.15V) | I3 | QDRII+ | Half Rate | Soft Controller | Component | 1 Chip Select | Any, | 400 | Compatible with minimum frequency part | Up to 36 bits | x18 | HSTL 15 Class I | 4 | NIOS | 2.5 |  | Y | Preliminary
Arria V SX (Vcc = 1.15V) | I3 | QDRII+ | Half Rate | Soft Controller | Component | 1 Chip Select | Any, | 400 | Compatible with minimum frequency part | Up to 18 bits | x18 | HSTL 18 Class I | 4 | NIOS | 2.5 |  | Y | Preliminary
Arria V SX (Vcc = 1.15V) | I3 | QDRII+ | Half Rate | Soft Controller | Component | 1 Chip Select | Any, | 400 | Compatible with minimum frequency part | Up to 18 bits | x18 | HSTL 15 Class I | 4 | NIOS | 2.5 |  | Y | Preliminary
Arria V SX (Vcc = 1.15V) | I3 | QDRII+ | Half Rate | Soft Controller | Component | 1 Chip Select | Any, | 400 | Compatible with minimum frequency part | Up to 9 bits | x9 | HSTL 18 Class I | 4 | NIOS | 2 |  | Y | Preliminary
Arria V SX (Vcc = 1.15V) | I3 | QDRII+ | Half Rate | Soft Controller | Component | 1 Chip Select | Any, | 400 | Compatible with minimum frequency part | Up to 9 bits | x9 | HSTL 15 Class I | 4 | NIOS | 2 |  | Y | Preliminary
Arria V SX (Vcc = 1.15V) | I3 | QDRII+ | Half Rate | Soft Controller | Component | 1 Chip Select | Any, | 400 | Compatible with minimum frequency part | Up to 18 bits | x9 | HSTL 18 Class I | 4 | NIOS | 2 |  | Y | Preliminary
Arria V SX (Vcc = 1.15V) | I3 | QDRII+ | Half Rate | Soft Controller | Component | 1 Chip Select | Any, | 400 | Compatible with minimum frequency part | Up to 18 bits | x9 | HSTL 15 Class I | 4 | NIOS | 2 |  | Y | Preliminary
Arria V SX (Vcc = 1.15V) | I3 | QDRII+ | Half Rate | Soft Controller | Component | 1 Chip Select | Any, | 400 | Compatible with minimum frequency part | Up to 72 bits | x36 | HSTL 18 Class I | 4 | NIOS | 2 |  | Y | Preliminary
Arria V SX (Vcc = 1.15V) | I3 | QDRII+ | Half Rate | Soft Controller | Component | 1 Chip Select | Any, | 400 | Compatible with minimum frequency part | Up to 72 bits | x36 | HSTL 15 Class I | 4 | NIOS | 2 |  | Y | Preliminary
Arria V SX (Vcc = 1.15V) | I3 | QDRII+ | Half Rate | Soft Controller | Component | 1 Chip Select | Any, | 400 | Compatible with minimum frequency part | Up to 36 bits | x36 | HSTL 18 Class I | 4 | NIOS | 2 |  | Y | Preliminary
Arria V SX (Vcc = 1.15V) | I3 | QDRII+ | Half Rate | Soft Controller | Component | 1 Chip Select | Any, | 400 | Compatible with minimum frequency part | Up to 36 bits | x36 | HSTL 15 Class I | 4 | NIOS | 2 |  | Y | Preliminary
Arria V SX (Vcc = 1.15V) | I3 | QDRII+ | Half Rate | Soft Controller | Component | 1 Chip Select | Any, | 400 | Compatible with minimum frequency part | Up to 36 bits | x18 | HSTL 18 Class I | 4 | NIOS | 2 |  | Y | Preliminary
Arria V SX (Vcc = 1.15V) | I3 | QDRII+ | Half Rate | Soft Controller | Component | 1 Chip Select | Any, | 400 | Compatible with minimum frequency part | Up to 36 bits | x18 | HSTL 15 Class I | 4 | NIOS | 2 |  | Y | Preliminary
Arria V SX (Vcc = 1.15V) | I3 | QDRII+ | Half Rate | Soft Controller | Component | 1 Chip Select | Any, | 400 | Compatible with minimum frequency part | Up to 18 bits | x18 | HSTL 18 Class I | 4 | NIOS | 2 |  | Y | Preliminary
Arria V SX (Vcc = 1.15V) | I3 | QDRII+ | Half Rate | Soft Controller | Component | 1 Chip Select | Any, | 400 | Compatible with minimum frequency part | Up to 18 bits | x18 | HSTL 15 Class I | 4 | NIOS | 2 |  | Y | Preliminary
Arria V SX (Vcc = 1.15V) | I3 | LPDDR2 | Half Rate | Soft Controller | Component | 1 Chip Select | Any, | 400 | Compatible with minimum frequency part | Up to 72 bits | x8 | HSUL12 Class -- | 4 or 8 or 16 | NIOS |  | Y | Y | Preliminary
Arria V SX (Vcc = 1.15V) | I3 | DDR3L | Quarter Rate (non Ping-Pong PHY) | Soft Controller | Component | 2 Chip Selects | Any, | 450 | Compatible with minimum frequency part | Up to 72 bits | x8 | SSTL 135 Class -- | On-the-fly | NIOS |  | Y | Y | Preliminary | Multiple DDR3 SDRAM components must be laid out in a single-rank DDR2 SDRAM DIMM layout format.
Arria V SX (Vcc = 1.15V) | I3 | DDR3L | Quarter Rate (non Ping-Pong PHY) | Soft Controller | Component | 1 Chip Select | Any, | 600 | 800 | Up to 72 bits | x8 | SSTL 135 Class -- | On-the-fly | NIOS |  | Y | Y | Preliminary | Multiple DDR3 SDRAM components must be laid out in a single-rank DDR2 SDRAM DIMM layout format.
Arria V SX (Vcc = 1.15V) | I3 | DDR3L | Half Rate | Soft Controller | Component | 2 Chip Selects | Any, | 400 | Compatible with minimum frequency part | Up to 72 bits | x8 | SSTL 135 Class -- | On-the-fly | NIOS |  | Y | Y | Preliminary | Multiple DDR3 SDRAM components must be laid out in a single-rank DDR2 SDRAM DIMM layout format.
Arria V SX (Vcc = 1.15V) | I3 | DDR3L | Half Rate | Soft Controller | Component | 1 Chip Select | Any, | 400 | Compatible with minimum frequency part | Up to 72 bits | x8 | SSTL 135 Class -- | On-the-fly | NIOS |  | Y | Y | Preliminary | Multiple DDR3 SDRAM components must be laid out in a single-rank DDR2 SDRAM DIMM layout format.
Arria V SX (Vcc = 1.15V) | I3 | DDR3L | Full Rate | Hard Controller | Component | 2 Chip Selects | Any, | 450 | Compatible with minimum frequency part | Up to 40 bits | x8 | SSTL 135 Class -- | On-the-fly | NIOS |  | Y | Y | Preliminary | 80-bit interface is supported with same side bonding. Multiple DDR3 SDRAM components must be laid out in a single-rank DDR2 SDRAM DIMM layout format.
Arria V SX (Vcc = 1.10V) | I5 | DDR3L | Full Rate | Hard Controller | Component | 1 Chip Select | Any, | 533 | 667 | Up to 40 bits | x8 | SSTL 135 Class -- | On-the-fly | NIOS |  | Y | Y | Preliminary | 80-bit interface is supported with same side bonding. Multiple DDR3 SDRAM components must be laid out in a single-rank DDR2 SDRAM DIMM layout format.
Arria V SX (Vcc = 1.15V) | I3 | DDR3 | Quarter Rate (non Ping-Pong PHY) | Soft Controller | Component | 2 Chip Selects | Any, | 450 | Compatible with minimum frequency part | Up to 72 bits | x8 | SSTL 15 Class I/II | On-the-fly | NIOS |  | Y | Y | Preliminary | Multiple DDR3 SDRAM components must be laid out in a single-rank DDR2 SDRAM DIMM layout format.
Arria V SX (Vcc = 1.15V) | I3 | DDR3 | Quarter Rate (non Ping-Pong PHY) | Soft Controller | Component | 1 Chip Select | Any, | 667 | 1066 | Up to 72 bits | x8 | SSTL 15 Class I/II | On-the-fly | NIOS |  | Y | Y | Preliminary | Multiple DDR3 SDRAM components must be laid out in a single-rank DDR2 SDRAM DIMM layout format.
Arria V SX (Vcc = 1.15V) | I3 | DDR3 | Half Rate | Soft Controller | Component | 2 Chip Selects | Any, | 400 | Compatible with minimum frequency part | Up to 72 bits | x8 | SSTL 15 Class I/II | On-the-fly | NIOS |  | Y | Y | Preliminary | Multiple DDR3 SDRAM components must be laid out in a single-rank DDR2 SDRAM DIMM layout format.
Arria V SX (Vcc = 1.15V) | I3 | DDR3 | Half Rate | Soft Controller | Component | 1 Chip Select | Any, | 400 | Compatible with minimum frequency part | Up to 72 bits | x8 | SSTL 15 Class I/II | On-the-fly | NIOS |  | Y | Y | Preliminary | Multiple DDR3 SDRAM components must be laid out in a single-rank DDR2 SDRAM DIMM layout format.
Arria V SX (Vcc = 1.15V) | I3 | DDR3 | Full Rate | Hard Controller | Component | 2 Chip Selects | Any, | 450 | Compatible with minimum frequency part | Up to 40 bits | x8 | SSTL 15 Class I/II | On-the-fly | NIOS |  | Y | Y | Preliminary | 80-bit interface is supported with same side bonding. Multiple DDR3 SDRAM components must be laid out in a single-rank DDR2 SDRAM DIMM layout format.
Arria V SX (Vcc = 1.10V) | I5 | DDR3 | Full Rate | Hard Controller | Component | 1 Chip Select | Any, | 533 | 667 | Up to 40 bits | x8 | SSTL 15 Class I/II | On-the-fly | NIOS |  | Y | Y | Preliminary | 80-bit interface is supported with same side bonding. Multiple DDR3 SDRAM components must be laid out in a single-rank DDR2 SDRAM DIMM layout format.
Arria V SX (Vcc = 1.15V) | I3 | DDR2 | Half Rate | Soft Controller | UDIMM | Dual Rank | Any, | 350 | Compatible with minimum frequency part | Up to 72 bits | x8 | SSTL 18 Class I/II | 4 or 8 | NIOS |  | Y | Y | Preliminary
Arria V SX (Vcc = 1.15V) | I3 | DDR2 | Half Rate | Soft Controller | UDIMM | Single Rank | Any, | 400 | Compatible with minimum frequency part | Up to 72 bits | x8 | SSTL 18 Class I/II | 4 or 8 | NIOS |  | Y | Y | Preliminary
Arria V SX (Vcc = 1.15V) | I3 | DDR2 | Half Rate | Soft Controller | RDIMM | Dual Rank | Any, | 350 | Compatible with minimum frequency part | Up to 72 bits | x8 | SSTL 18 Class I/II | 4 or 8 | NIOS |  | Y | Y | Preliminary
Arria V SX (Vcc = 1.15V) | I3 | DDR2 | Half Rate | Soft Controller | RDIMM | Single Rank | Any, | 400 | Compatible with minimum frequency part | Up to 72 bits | x8 | SSTL 18 Class I/II | 4 or 8 | NIOS |  | Y | Y | Preliminary
Arria V SX (Vcc = 1.15V) | I3 | DDR2 | Half Rate | Soft Controller | Component | 2 Chip Selects | Any, | 350 | Compatible with minimum frequency part | Up to 72 bits | x8 | SSTL 18 Class I/II | 4 or 8 | NIOS |  | Y | Y | Preliminary
Arria V SX (Vcc = 1.15V) | I3 | DDR2 | Half Rate | Soft Controller | Component | 1 Chip Select | Any, | 400 | Compatible with minimum frequency part | Up to 72 bits | x8 | SSTL 18 Class I/II | 4 or 8 | NIOS |  | Y | Y | Preliminary
Arria V SX (Vcc = 1.15V) | I3 | DDR2 | Full Rate | Hard Controller | Component | 2 Chip Selects | Any, | 333 | 400 | Up to 40 bits | x8 | SSTL 18 Class I/II | 4 or 8 | NIOS |  | Y | Y | Preliminary | 80-bit interface is supported with same side bonding.
Arria V SX (Vcc = 1.15V) | I3 | DDR2 | Full Rate | Hard Controller | Component | 1 Chip Select | Any, | 400 | Compatible with minimum frequency part | Up to 40 bits | x8 | SSTL 18 Class I/II | 4 or 8 | NIOS |  | Y | Y | Preliminary | 80-bit interface is supported with same side bonding.
Arria V SX (Vcc = 1.10V) | I5 | RLDRAMII (Common I/O) | Half Rate | Soft Controller | Component | 1 Chip Select | Any, | 333 | Compatible with minimum frequency part | Up to 9 bits | x9 | HSTL 18 Class I/II | 8 | NIOS |  |  | Y | Preliminary | This clock rate is only achievable with Nios sequencer.No multiplexed addressing support, no dynamic read latency support, no separate I/O support, and no multicast write support.
Arria V SX (Vcc = 1.10V) | I5 | RLDRAMII (Common I/O) | Half Rate | Soft Controller | Component | 1 Chip Select | Any, | 333 | Compatible with minimum frequency part | Up to 9 bits | x9 | HSTL 18 Class I/II | 4 | NIOS |  |  | Y | Preliminary | This clock rate is only achievable with Nios sequencer.No multiplexed addressing support, no dynamic read latency support, no separate I/O support, and no multicast write support.
Arria V SX (Vcc = 1.10V) | I5 | RLDRAMII (Common I/O) | Half Rate | Soft Controller | Component | 1 Chip Select | Any, | 333 | Compatible with minimum frequency part | Up to 9 bits | x9 | HSTL 15 Class I/II | 8 | NIOS |  |  | Y | Preliminary | This clock rate is only achievable with Nios sequencer.No multiplexed addressing support, no dynamic read latency support, no separate I/O support, and no multicast write support.
Arria V SX (Vcc = 1.10V) | I5 | RLDRAMII (Common I/O) | Half Rate | Soft Controller | Component | 1 Chip Select | Any, | 333 | Compatible with minimum frequency part | Up to 9 bits | x9 | HSTL 15 Class I/II | 4 | NIOS |  |  | Y | Preliminary | This clock rate is only achievable with Nios sequencer.No multiplexed addressing support, no dynamic read latency support, no separate I/O support, and no multicast write support.
Arria V SX (Vcc = 1.10V) | I5 | RLDRAMII (Common I/O) | Half Rate | Soft Controller | Component | 1 Chip Select | Any, | 333 | Compatible with minimum frequency part | Up to 18 bits | x9 | HSTL 18 Class I/II | 8 | NIOS |  |  | Y | Preliminary | This clock rate is only achievable with Nios sequencer.No multiplexed addressing support, no dynamic read latency support, no separate I/O support, and no multicast write support.
Arria V SX (Vcc = 1.10V) | I5 | RLDRAMII (Common I/O) | Half Rate | Soft Controller | Component | 1 Chip Select | Any, | 333 | Compatible with minimum frequency part | Up to 18 bits | x9 | HSTL 18 Class I/II | 4 | NIOS |  |  | Y | Preliminary | This clock rate is only achievable with Nios sequencer.No multiplexed addressing support, no dynamic read latency support, no separate I/O support, and no multicast write support.
Arria V SX (Vcc = 1.10V) | I5 | RLDRAMII (Common I/O) | Half Rate | Soft Controller | Component | 1 Chip Select | Any, | 333 | Compatible with minimum frequency part | Up to 18 bits | x9 | HSTL 15 Class I/II | 8 | NIOS |  |  | Y | Preliminary | This clock rate is only achievable with Nios sequencer.No multiplexed addressing support, no dynamic read latency support, no separate I/O support, and no multicast write support.
Arria V SX (Vcc = 1.10V) | I5 | RLDRAMII (Common I/O) | Half Rate | Soft Controller | Component | 1 Chip Select | Any, | 333 | Compatible with minimum frequency part | Up to 18 bits | x9 | HSTL 15 Class I/II | 4 | NIOS |  |  | Y | Preliminary | This clock rate is only achievable with Nios sequencer.No multiplexed addressing support, no dynamic read latency support, no separate I/O support, and no multicast write support.
Arria V SX (Vcc = 1.10V) | I5 | RLDRAMII (Common I/O) | Half Rate | Soft Controller | Component | 1 Chip Select | Any, | 333 | Compatible with minimum frequency part | Up to 72 bits | x36 | HSTL 18 Class I/II | 8 | NIOS |  |  | Y | Preliminary | This clock rate is only achievable with Nios sequencer.No multiplexed addressing support, no dynamic read latency support, no separate I/O support, and no multicast write support.
Arria V SX (Vcc = 1.10V) | I5 | RLDRAMII (Common I/O) | Half Rate | Soft Controller | Component | 1 Chip Select | Any, | 333 | Compatible with minimum frequency part | Up to 72 bits | x36 | HSTL 18 Class I/II | 4 | NIOS |  |  | Y | Preliminary | This clock rate is only achievable with Nios sequencer.No multiplexed addressing support, no dynamic read latency support, no separate I/O support, and no multicast write support.
Arria V SX (Vcc = 1.10V) | I5 | RLDRAMII (Common I/O) | Half Rate | Soft Controller | Component | 1 Chip Select | Any, | 333 | Compatible with minimum frequency part | Up to 72 bits | x36 | HSTL 15 Class I/II | 8 | NIOS |  |  | Y | Preliminary | This clock rate is only achievable with Nios sequencer.No multiplexed addressing support, no dynamic read latency support, no separate I/O support, and no multicast write support.
Arria V SX (Vcc = 1.10V) | I5 | RLDRAMII (Common I/O) | Half Rate | Soft Controller | Component | 1 Chip Select | Any, | 333 | Compatible with minimum frequency part | Up to 72 bits | x36 | HSTL 15 Class I/II | 4 | NIOS |  |  | Y | Preliminary | This clock rate is only achievable with Nios sequencer.No multiplexed addressing support, no dynamic read latency support, no separate I/O support, and no multicast write support.
Arria V SX (Vcc = 1.10V) | I5 | RLDRAMII (Common I/O) | Half Rate | Soft Controller | Component | 1 Chip Select | Any, | 333 | Compatible with minimum frequency part | Up to 36 bits | x36 | HSTL 18 Class I/II | 8 | NIOS |  |  | Y | Preliminary | This clock rate is only achievable with Nios sequencer.No multiplexed addressing support, no dynamic read latency support, no separate I/O support, and no multicast write support.
Arria V SX (Vcc = 1.10V) | I5 | RLDRAMII (Common I/O) | Half Rate | Soft Controller | Component | 1 Chip Select | Any, | 333 | Compatible with minimum frequency part | Up to 36 bits | x36 | HSTL 18 Class I/II | 4 | NIOS |  |  | Y | Preliminary | This clock rate is only achievable with Nios sequencer.No multiplexed addressing support, no dynamic read latency support, no separate I/O support, and no multicast write support.
Arria V SX (Vcc = 1.10V) | I5 | RLDRAMII (Common I/O) | Half Rate | Soft Controller | Component | 1 Chip Select | Any, | 333 | Compatible with minimum frequency part | Up to 36 bits | x36 | HSTL 15 Class I/II | 8 | NIOS |  |  | Y | Preliminary | This clock rate is only achievable with Nios sequencer.No multiplexed addressing support, no dynamic read latency support, no separate I/O support, and no multicast write support.
Arria V SX (Vcc = 1.10V) | I5 | RLDRAMII (Common I/O) | Half Rate | Soft Controller | Component | 1 Chip Select | Any, | 333 | Compatible with minimum frequency part | Up to 36 bits | x36 | HSTL 15 Class I/II | 4 | NIOS |  |  | Y | Preliminary | This clock rate is only achievable with Nios sequencer.No multiplexed addressing support, no dynamic read latency support, no separate I/O support, and no multicast write support.
Arria V SX (Vcc = 1.10V) | I5 | RLDRAMII (Common I/O) | Half Rate | Soft Controller | Component | 1 Chip Select | Any, | 333 | Compatible with minimum frequency part | Up to 36 bits | x18 | HSTL 18 Class I/II | 8 | NIOS |  |  | Y | Preliminary | This clock rate is only achievable with Nios sequencer.No multiplexed addressing support, no dynamic read latency support, no separate I/O support, and no multicast write support.
Arria V SX (Vcc = 1.10V) | I5 | RLDRAMII (Common I/O) | Half Rate | Soft Controller | Component | 1 Chip Select | Any, | 333 | Compatible with minimum frequency part | Up to 36 bits | x18 | HSTL 18 Class I/II | 4 | NIOS |  |  | Y | Preliminary | This clock rate is only achievable with Nios sequencer.No multiplexed addressing support, no dynamic read latency support, no separate I/O support, and no multicast write support.
Arria V SX (Vcc = 1.10V) | I5 | RLDRAMII (Common I/O) | Half Rate | Soft Controller | Component | 1 Chip Select | Any, | 333 | Compatible with minimum frequency part | Up to 36 bits | x18 | HSTL 15 Class I/II | 8 | NIOS |  |  | Y | Preliminary | This clock rate is only achievable with Nios sequencer.No multiplexed addressing support, no dynamic read latency support, no separate I/O support, and no multicast write support.
Arria V SX (Vcc = 1.10V) | I5 | RLDRAMII (Common I/O) | Half Rate | Soft Controller | Component | 1 Chip Select | Any, | 333 | Compatible with minimum frequency part | Up to 36 bits | x18 | HSTL 15 Class I/II | 4 | NIOS |  |  | Y | Preliminary | This clock rate is only achievable with Nios sequencer.No multiplexed addressing support, no dynamic read latency support, no separate I/O support, and no multicast write support.
Arria V SX (Vcc = 1.10V) | I5 | QDRII+ | Half Rate | Soft Controller | Component | 1 Chip Select | Any, | 333 | Compatible with minimum frequency part | Up to 9 bits | x9 | HSTL 15 Class I | 4 | NIOS | 2 |  | Y | Preliminary
Arria V SX (Vcc = 1.10V) | I5 | QDRII+ | Half Rate | Soft Controller | Component | 1 Chip Select | Any, | 333 | Compatible with minimum frequency part | Up to 18 bits | x9 | HSTL 18 Class I | 4 | NIOS | 2 |  | Y | Preliminary
Arria V SX (Vcc = 1.10V) | I5 | QDRII+ | Half Rate | Soft Controller | Component | 1 Chip Select | Any, | 333 | Compatible with minimum frequency part | Up to 18 bits | x9 | HSTL 15 Class I | 4 | NIOS | 2 |  | Y | Preliminary
Arria V SX (Vcc = 1.10V) | I5 | QDRII+ | Half Rate | Soft Controller | Component | 1 Chip Select | Any, | 333 | Compatible with minimum frequency part | Up to 72 bits | x36 | HSTL 18 Class I | 4 | NIOS | 2 |  | Y | Preliminary
Arria V SX (Vcc = 1.10V) | I5 | QDRII+ | Half Rate | Soft Controller | Component | 1 Chip Select | Any, | 333 | Compatible with minimum frequency part | Up to 72 bits | x36 | HSTL 15 Class I | 4 | NIOS | 2 |  | Y | Preliminary
Arria V SX (Vcc = 1.10V) | I5 | QDRII+ | Half Rate | Soft Controller | Component | 1 Chip Select | Any, | 333 | Compatible with minimum frequency part | Up to 36 bits | x36 | HSTL 18 Class I | 4 | NIOS | 2 |  | Y | Preliminary
Arria V SX (Vcc = 1.10V) | I5 | QDRII+ | Half Rate | Soft Controller | Component | 1 Chip Select | Any, | 333 | Compatible with minimum frequency part | Up to 36 bits | x36 | HSTL 15 Class I | 4 | NIOS | 2 |  | Y | Preliminary
Arria V SX (Vcc = 1.10V) | I5 | QDRII+ | Half Rate | Soft Controller | Component | 1 Chip Select | Any, | 333 | Compatible with minimum frequency part | Up to 36 bits | x18 | HSTL 18 Class I | 4 | NIOS | 2 |  | Y | Preliminary
Arria V SX (Vcc = 1.10V) | I5 | QDRII+ | Half Rate | Soft Controller | Component | 1 Chip Select | Any, | 333 | Compatible with minimum frequency part | Up to 36 bits | x18 | HSTL 15 Class I | 4 | NIOS | 2 |  | Y | Preliminary
Arria V SX (Vcc = 1.10V) | I5 | QDRII+ | Half Rate | Soft Controller | Component | 1 Chip Select | Any, | 333 | Compatible with minimum frequency part | Up to 18 bits | x18 | HSTL 18 Class I | 4 | NIOS | 2 |  | Y | Preliminary
Arria V SX (Vcc = 1.10V) | I5 | QDRII+ | Half Rate | Soft Controller | Component | 1 Chip Select | Any, | 333 | Compatible with minimum frequency part | Up to 18 bits | x18 | HSTL 15 Class I | 4 | NIOS | 2 |  | Y | Preliminary
Arria V SX (Vcc = 1.10V) | I5 | LPDDR2 | Half Rate | Soft Controller | Component | 1 Chip Select | Any, | 333 | 400 | Up to 72 bits | x8 | HSUL12 Class -- | 4 or 8 or 16 | NIOS |  | Y | Y | Preliminary
Arria V SX (Vcc = 1.10V) | I5 | DDR3L | Quarter Rate (non Ping-Pong PHY) | Soft Controller | Component | 2 Chip Selects | Any, | 450 | Compatible with minimum frequency part | Up to 72 bits | x8 | SSTL 135 Class -- | On-the-fly | NIOS |  | Y | Y | Preliminary | Multiple DDR3 SDRAM components must be laid out in a single-rank DDR2 SDRAM DIMM layout format.
Arria V SX (Vcc = 1.10V) | I5 | DDR3L | Quarter Rate (non Ping-Pong PHY) | Soft Controller | Component | 1 Chip Select | Any, | 533 | 800 | Up to 72 bits | x8 | SSTL 135 Class -- | On-the-fly | NIOS |  | Y | Y | Preliminary | Multiple DDR3 SDRAM components must be laid out in a single-rank DDR2 SDRAM DIMM layout format.
Arria V SX (Vcc = 1.10V) | I5 | DDR3L | Half Rate | Soft Controller | Component | 2 Chip Selects | Any, | 333 | Compatible with minimum frequency part | Up to 72 bits | x8 | SSTL 135 Class -- | On-the-fly | NIOS |  | Y | Y | Preliminary | Multiple DDR3 SDRAM components must be laid out in a single-rank DDR2 SDRAM DIMM layout format.
Arria V SX (Vcc = 1.10V) | I5 | DDR3L | Half Rate | Soft Controller | Component | 1 Chip Select | Any, | 333 | Compatible with minimum frequency part | Up to 72 bits | x8 | SSTL 135 Class -- | On-the-fly | NIOS |  | Y | Y | Preliminary | Multiple DDR3 SDRAM components must be laid out in a single-rank DDR2 SDRAM DIMM layout format.
Arria V SX (Vcc = 1.10V) | I5 | DDR3L | Full Rate | Hard Controller | Component | 2 Chip Selects | Any, | 450 | Compatible with minimum frequency part | Up to 40 bits | x8 | SSTL 135 Class -- | On-the-fly | NIOS |  | Y | Y | Preliminary | 80-bit interface is supported with same side bonding. Multiple DDR3 SDRAM components must be laid out in a single-rank DDR2 SDRAM DIMM layout format.
Arria V ST (Vcc = 1.10V) | I5 | DDR3L | Full Rate | Hard Controller | Component | 1 Chip Select | Any, | 533 | 667 | Up to 40 bits | x8 | SSTL 135 Class -- | On-the-fly | NIOS |  | Y | Y | Preliminary | 80-bit interface is supported with same side bonding. Multiple DDR3 SDRAM components must be laid out in a single-rank DDR2 SDRAM DIMM layout format.
Arria V SX (Vcc = 1.10V) | I5 | DDR3 | Quarter Rate (non Ping-Pong PHY) | Soft Controller | Component | 2 Chip Selects | Any, | 450 | Compatible with minimum frequency part | Up to 72 bits | x8 | SSTL 15 Class I/II | On-the-fly | NIOS |  | Y | Y | Preliminary | Multiple DDR3 SDRAM components must be laid out in a single-rank DDR2 SDRAM DIMM layout format.
Arria V SX (Vcc = 1.10V) | I5 | DDR3 | Quarter Rate (non Ping-Pong PHY) | Soft Controller | Component | 1 Chip Select | Any, | 533 | 800 | Up to 72 bits | x8 | SSTL 15 Class I/II | On-the-fly | NIOS |  | Y | Y | Preliminary | Multiple DDR3 SDRAM components must be laid out in a single-rank DDR2 SDRAM DIMM layout format.
Arria V SX (Vcc = 1.10V) | I5 | DDR3 | Half Rate | Soft Controller | Component | 2 Chip Selects | Any, | 333 | Compatible with minimum frequency part | Up to 72 bits | x8 | SSTL 15 Class I/II | On-the-fly | NIOS |  | Y | Y | Preliminary | Multiple DDR3 SDRAM components must be laid out in a single-rank DDR2 SDRAM DIMM layout format.
Arria V SX (Vcc = 1.10V) | I5 | DDR3 | Half Rate | Soft Controller | Component | 1 Chip Select | Any, | 333 | Compatible with minimum frequency part | Up to 72 bits | x8 | SSTL 15 Class I/II | On-the-fly | NIOS |  | Y | Y | Preliminary | Multiple DDR3 SDRAM components must be laid out in a single-rank DDR2 SDRAM DIMM layout format.
Arria V SX (Vcc = 1.10V) | I5 | DDR3 | Full Rate | Hard Controller | Component | 2 Chip Selects | Any, | 450 | Compatible with minimum frequency part | Up to 40 bits | x8 | SSTL 15 Class I/II | On-the-fly | NIOS |  | Y | Y | Preliminary | 80-bit interface is supported with same side bonding. Multiple DDR3 SDRAM components must be laid out in a single-rank DDR2 SDRAM DIMM layout format.
Arria V ST (Vcc = 1.10V) | I5 | DDR3 | Full Rate | Hard Controller | Component | 1 Chip Select | Any, | 533 | 667 | Up to 40 bits | x8 | SSTL 15 Class I/II | On-the-fly | NIOS |  | Y | Y | Preliminary | 80-bit interface is supported with same side bonding. Multiple DDR3 SDRAM components must be laid out in a single-rank DDR2 SDRAM DIMM layout format.
Arria V SX (Vcc = 1.10V) | I5 | DDR2 | Half Rate | Soft Controller | UDIMM | Dual Rank | Any, | 333 | Compatible with minimum frequency part | Up to 72 bits | x8 | SSTL 18 Class I/II | 4 or 8 | NIOS |  | Y | Y | Preliminary
Arria V SX (Vcc = 1.10V) | I5 | DDR2 | Half Rate | Soft Controller | UDIMM | Single Rank | Any, | 333 | Compatible with minimum frequency part | Up to 72 bits | x8 | SSTL 18 Class I/II | 4 or 8 | NIOS |  | Y | Y | Preliminary
Arria V SX (Vcc = 1.10V) | I5 | DDR2 | Half Rate | Soft Controller | RDIMM | Dual Rank | Any, | 333 | Compatible with minimum frequency part | Up to 72 bits | x8 | SSTL 18 Class I/II | 4 or 8 | NIOS |  | Y | Y | Preliminary
Arria V SX (Vcc = 1.10V) | I5 | DDR2 | Half Rate | Soft Controller | RDIMM | Single Rank | Any, | 333 | Compatible with minimum frequency part | Up to 72 bits | x8 | SSTL 18 Class I/II | 4 or 8 | NIOS |  | Y | Y | Preliminary
Arria V SX (Vcc = 1.10V) | I5 | DDR2 | Half Rate | Soft Controller | Component | 2 Chip Selects | Any, | 333 | Compatible with minimum frequency part | Up to 72 bits | x8 | SSTL 18 Class I/II | 4 or 8 | NIOS |  | Y | Y | Preliminary
Arria V SX (Vcc = 1.10V) | I5 | DDR2 | Half Rate | Soft Controller | Component | 1 Chip Select | Any, | 333 | Compatible with minimum frequency part | Up to 72 bits | x8 | SSTL 18 Class I/II | 4 or 8 | NIOS |  | Y | Y | Preliminary
Arria V SX (Vcc = 1.10V) | I5 | DDR2 | Full Rate | Hard Controller | Component | 2 Chip Selects | Any, | 300 | 400 | Up to 40 bits | x8 | SSTL 18 Class I/II | 4 or 8 | NIOS |  | Y | Y | Preliminary | 80-bit interface is supported with same side bonding.
Arria V SX (Vcc = 1.10V) | I5 | DDR2 | Full Rate | Hard Controller | Component | 1 Chip Select | Any, | 400 | 533 | Up to 40 bits | x8 | SSTL 18 Class I/II | 4 or 8 | NIOS |  | Y | Y | Preliminary | 80-bit interface is supported with same side bonding.
Arria V SX (Vcc = 1.10V) | C6 | RLDRAMII (Common I/O) | Half Rate | Soft Controller | Component | 1 Chip Select | Any, | 300 | Compatible with minimum frequency part | Up to 9 bits | x9 | HSTL 18 Class I/II | 8 | NIOS |  |  | Y | Preliminary | This clock rate is only achievable with Nios sequencer.No multiplexed addressing support, no dynamic read latency support, no separate I/O support, and no multicast write support.
Arria V SX (Vcc = 1.10V) | C6 | RLDRAMII (Common I/O) | Half Rate | Soft Controller | Component | 1 Chip Select | Any, | 300 | Compatible with minimum frequency part | Up to 9 bits | x9 | HSTL 18 Class I/II | 4 | NIOS |  |  | Y | Preliminary | This clock rate is only achievable with Nios sequencer.No multiplexed addressing support, no dynamic read latency support, no separate I/O support, and no multicast write support.
Arria V SX (Vcc = 1.10V) | C6 | RLDRAMII (Common I/O) | Half Rate | Soft Controller | Component | 1 Chip Select | Any, | 300 | Compatible with minimum frequency part | Up to 9 bits | x9 | HSTL 15 Class I/II | 8 | NIOS |  |  | Y | Preliminary | This clock rate is only achievable with Nios sequencer.No multiplexed addressing support, no dynamic read latency support, no separate I/O support, and no multicast write support.
Arria V SX (Vcc = 1.10V) | C6 | RLDRAMII (Common I/O) | Half Rate | Soft Controller | Component | 1 Chip Select | Any, | 300 | Compatible with minimum frequency part | Up to 9 bits | x9 | HSTL 15 Class I/II | 4 | NIOS |  |  | Y | Preliminary | This clock rate is only achievable with Nios sequencer.No multiplexed addressing support, no dynamic read latency support, no separate I/O support, and no multicast write support.
Arria V SX (Vcc = 1.10V) | C6 | RLDRAMII (Common I/O) | Half Rate | Soft Controller | Component | 1 Chip Select | Any, | 300 | Compatible with minimum frequency part | Up to 18 bits | x9 | HSTL 18 Class I/II | 8 | NIOS |  |  | Y | Preliminary | This clock rate is only achievable with Nios sequencer.No multiplexed addressing support, no dynamic read latency support, no separate I/O support, and no multicast write support.
Arria V SX (Vcc = 1.10V) | C6 | RLDRAMII (Common I/O) | Half Rate | Soft Controller | Component | 1 Chip Select | Any, | 300 | Compatible with minimum frequency part | Up to 18 bits | x9 | HSTL 18 Class I/II | 4 | NIOS |  |  | Y | Preliminary | This clock rate is only achievable with Nios sequencer.No multiplexed addressing support, no dynamic read latency support, no separate I/O support, and no multicast write support.
Arria V SX (Vcc = 1.10V) | C6 | RLDRAMII (Common I/O) | Half Rate | Soft Controller | Component | 1 Chip Select | Any, | 300 | Compatible with minimum frequency part | Up to 18 bits | x9 | HSTL 15 Class I/II | 8 | NIOS |  |  | Y | Preliminary | This clock rate is only achievable with Nios sequencer.No multiplexed addressing support, no dynamic read latency support, no separate I/O support, and no multicast write support.
Arria V SX (Vcc = 1.10V) | C6 | RLDRAMII (Common I/O) | Half Rate | Soft Controller | Component | 1 Chip Select | Any, | 300 | Compatible with minimum frequency part | Up to 18 bits | x9 | HSTL 15 Class I/II | 4 | NIOS |  |  | Y | Preliminary | This clock rate is only achievable with Nios sequencer.No multiplexed addressing support, no dynamic read latency support, no separate I/O support, and no multicast write support.
Arria V SX (Vcc = 1.10V) | C6 | RLDRAMII (Common I/O) | Half Rate | Soft Controller | Component | 1 Chip Select | Any, | 300 | Compatible with minimum frequency part | Up to 72 bits | x36 | HSTL 18 Class I/II | 8 | NIOS |  |  | Y | Preliminary | This clock rate is only achievable with Nios sequencer.No multiplexed addressing support, no dynamic read latency support, no separate I/O support, and no multicast write support.
Arria V SX (Vcc = 1.10V) | C6 | RLDRAMII (Common I/O) | Half Rate | Soft Controller | Component | 1 Chip Select | Any, | 300 | Compatible with minimum frequency part | Up to 72 bits | x36 | HSTL 18 Class I/II | 4 | NIOS |  |  | Y | Preliminary | This clock rate is only achievable with Nios sequencer.No multiplexed addressing support, no dynamic read latency support, no separate I/O support, and no multicast write support.
Arria V SX (Vcc = 1.10V) | C6 | RLDRAMII (Common I/O) | Half Rate | Soft Controller | Component | 1 Chip Select | Any, | 300 | Compatible with minimum frequency part | Up to 72 bits | x36 | HSTL 15 Class I/II | 8 | NIOS |  |  | Y | Preliminary | This clock rate is only achievable with Nios sequencer.No multiplexed addressing support, no dynamic read latency support, no separate I/O support, and no multicast write support.
Arria V SX (Vcc = 1.10V) | C6 | RLDRAMII (Common I/O) | Half Rate | Soft Controller | Component | 1 Chip Select | Any, | 300 | Compatible with minimum frequency part | Up to 72 bits | x36 | HSTL 15 Class I/II | 4 | NIOS |  |  | Y | Preliminary | This clock rate is only achievable with Nios sequencer.No multiplexed addressing support, no dynamic read latency support, no separate I/O support, and no multicast write support.
Arria V SX (Vcc = 1.10V) | C6 | RLDRAMII (Common I/O) | Half Rate | Soft Controller | Component | 1 Chip Select | Any, | 300 | Compatible with minimum frequency part | Up to 36 bits | x36 | HSTL 18 Class I/II | 8 | NIOS |  |  | Y | Preliminary | This clock rate is only achievable with Nios sequencer.No multiplexed addressing support, no dynamic read latency support, no separate I/O support, and no multicast write support.
Arria V SX (Vcc = 1.10V) | C6 | RLDRAMII (Common I/O) | Half Rate | Soft Controller | Component | 1 Chip Select | Any, | 300 | Compatible with minimum frequency part | Up to 36 bits | x36 | HSTL 18 Class I/II | 4 | NIOS |  |  | Y | Preliminary | This clock rate is only achievable with Nios sequencer.No multiplexed addressing support, no dynamic read latency support, no separate I/O support, and no multicast write support.
Arria V SX (Vcc = 1.10V) | C6 | RLDRAMII (Common I/O) | Half Rate | Soft Controller | Component | 1 Chip Select | Any, | 300 | Compatible with minimum frequency part | Up to 36 bits | x36 | HSTL 15 Class I/II | 8 | NIOS |  |  | Y | Preliminary | This clock rate is only achievable with Nios sequencer.No multiplexed addressing support, no dynamic read latency support, no separate I/O support, and no multicast write support.
Arria V SX (Vcc = 1.10V) | C6 | RLDRAMII (Common I/O) | Half Rate | Soft Controller | Component | 1 Chip Select | Any, | 300 | Compatible with minimum frequency part | Up to 36 bits | x36 | HSTL 15 Class I/II | 4 | NIOS |  |  | Y | Preliminary | This clock rate is only achievable with Nios sequencer.No multiplexed addressing support, no dynamic read latency support, no separate I/O support, and no multicast write support.
Arria V SX (Vcc = 1.10V) | C6 | RLDRAMII (Common I/O) | Half Rate | Soft Controller | Component | 1 Chip Select | Any, | 300 | Compatible with minimum frequency part | Up to 36 bits | x18 | HSTL 18 Class I/II | 8 | NIOS |  |  | Y | Preliminary | This clock rate is only achievable with Nios sequencer.No multiplexed addressing support, no dynamic read latency support, no separate I/O support, and no multicast write support.
Arria V SX (Vcc = 1.10V) | C6 | RLDRAMII (Common I/O) | Half Rate | Soft Controller | Component | 1 Chip Select | Any, | 300 | Compatible with minimum frequency part | Up to 36 bits | x18 | HSTL 18 Class I/II | 4 | NIOS |  |  | Y | Preliminary | This clock rate is only achievable with Nios sequencer.No multiplexed addressing support, no dynamic read latency support, no separate I/O support, and no multicast write support.
Arria V SX (Vcc = 1.10V) | C6 | RLDRAMII (Common I/O) | Half Rate | Soft Controller | Component | 1 Chip Select | Any, | 300 | Compatible with minimum frequency part | Up to 36 bits | x18 | HSTL 15 Class I/II | 8 | NIOS |  |  | Y | Preliminary | This clock rate is only achievable with Nios sequencer.No multiplexed addressing support, no dynamic read latency support, no separate I/O support, and no multicast write support.
Arria V SX (Vcc = 1.10V) | C6 | RLDRAMII (Common I/O) | Half Rate | Soft Controller | Component | 1 Chip Select | Any, | 300 | Compatible with minimum frequency part | Up to 36 bits | x18 | HSTL 15 Class I/II | 4 | NIOS |  |  | Y | Preliminary | This clock rate is only achievable with Nios sequencer.No multiplexed addressing support, no dynamic read latency support, no separate I/O support, and no multicast write support.
Arria V SX (Vcc = 1.10V) | C6 | RLDRAMII (Common I/O) | Half Rate | Soft Controller | Component | 1 Chip Select | Any, | 300 | Compatible with minimum frequency part | Up to 18 bits | x18 | HSTL 18 Class I/II | 8 | NIOS |  |  | Y | Preliminary | This clock rate is only achievable with Nios sequencer.No multiplexed addressing support, no dynamic read latency support, no separate I/O support, and no multicast write support.
Arria V SX (Vcc = 1.10V) | C6 | RLDRAMII (Common I/O) | Half Rate | Soft Controller | Component | 1 Chip Select | Any, | 300 | Compatible with minimum frequency part | Up to 18 bits | x18 | HSTL 18 Class I/II | 4 | NIOS |  |  | Y | Preliminary | This clock rate is only achievable with Nios sequencer.No multiplexed addressing support, no dynamic read latency support, no separate I/O support, and no multicast write support.
Arria V SX (Vcc = 1.10V) | C6 | RLDRAMII (Common I/O) | Half Rate | Soft Controller | Component | 1 Chip Select | Any, | 300 | Compatible with minimum frequency part | Up to 18 bits | x18 | HSTL 15 Class I/II | 8 | NIOS |  |  | Y | Preliminary | This clock rate is only achievable with Nios sequencer.No multiplexed addressing support, no dynamic read latency support, no separate I/O support, and no multicast write support.
Arria V SX (Vcc = 1.10V) | C6 | RLDRAMII (Common I/O) | Half Rate | Soft Controller | Component | 1 Chip Select | Any, | 300 | Compatible with minimum frequency part | Up to 18 bits | x18 | HSTL 15 Class I/II | 4 | NIOS |  |  | Y | Preliminary | This clock rate is only achievable with Nios sequencer.No multiplexed addressing support, no dynamic read latency support, no separate I/O support, and no multicast write support.
Arria V SX (Vcc = 1.10V) | C6 | QDRII | Half Rate | Soft Controller | Component | 1 Chip Select | Any, | 300 | Compatible with minimum frequency part | Up to 9 bits | x9 | HSTL 18 Class I/II | 4 | NIOS | 1.5 |  |  | Preliminary
Arria V SX (Vcc = 1.10V) | C6 | QDRII | Half Rate | Soft Controller | Component | 1 Chip Select | Any, | 300 | Compatible with minimum frequency part | Up to 9 bits | x9 | HSTL 15 Class I/II | 4 | NIOS | 1.5 |  |  | Preliminary
Arria V SX (Vcc = 1.10V) | C6 | QDRII | Half Rate | Soft Controller | Component | 1 Chip Select | Any, | 300 | Compatible with minimum frequency part | Up to 18 bits | x9 | HSTL 18 Class I/II | 4 | NIOS | 1.5 |  |  | Preliminary
Arria V SX (Vcc = 1.10V) | C6 | QDRII | Half Rate | Soft Controller | Component | 1 Chip Select | Any, | 300 | Compatible with minimum frequency part | Up to 18 bits | x9 | HSTL 15 Class I/II | 4 | NIOS | 1.5 |  |  | Preliminary
Arria V SX (Vcc = 1.10V) | C6 | QDRII | Half Rate | Soft Controller | Component | 1 Chip Select | Any, | 300 | Compatible with minimum frequency part | Up to 72 bits | x36 | HSTL 18 Class I/II | 4 | NIOS | 1.5 |  |  | Preliminary
Arria V SX (Vcc = 1.10V) | C6 | QDRII | Half Rate | Soft Controller | Component | 1 Chip Select | Any, | 300 | Compatible with minimum frequency part | Up to 72 bits | x36 | HSTL 15 Class I/II | 4 | NIOS | 1.5 |  |  | Preliminary
Arria V SX (Vcc = 1.10V) | C6 | QDRII | Half Rate | Soft Controller | Component | 1 Chip Select | Any, | 300 | Compatible with minimum frequency part | Up to 36 bits | x36 | HSTL 18 Class I/II | 4 | NIOS | 1.5 |  |  | Preliminary
Arria V SX (Vcc = 1.10V) | C6 | QDRII | Half Rate | Soft Controller | Component | 1 Chip Select | Any, | 300 | Compatible with minimum frequency part | Up to 36 bits | x36 | HSTL 15 Class I/II | 4 | NIOS | 1.5 |  |  | Preliminary
Arria V SX (Vcc = 1.10V) | C6 | QDRII | Half Rate | Soft Controller | Component | 1 Chip Select | Any, | 300 | Compatible with minimum frequency part | Up to 36 bits | x18 | HSTL 18 Class I/II | 4 | NIOS | 1.5 |  |  | Preliminary
Arria V SX (Vcc = 1.10V) | C6 | QDRII | Half Rate | Soft Controller | Component | 1 Chip Select | Any, | 300 | Compatible with minimum frequency part | Up to 36 bits | x18 | HSTL 15 Class I/II | 4 | NIOS | 1.5 |  |  | Preliminary
Arria V SX (Vcc = 1.10V) | C6 | QDRII | Half Rate | Soft Controller | Component | 1 Chip Select | Any, | 300 | Compatible with minimum frequency part | Up to 18 bits | x18 | HSTL 18 Class I/II | 4 | NIOS | 1.5 |  |  | Preliminary
Arria V SX (Vcc = 1.10V) | C6 | QDRII | Half Rate | Soft Controller | Component | 1 Chip Select | Any, | 300 | Compatible with minimum frequency part | Up to 18 bits | x18 | HSTL 15 Class I/II | 4 | NIOS | 1.5 |  |  | Preliminary
Arria V SX (Vcc = 1.10V) | C6 | QDRII+ | Half Rate | Soft Controller | Component | 1 Chip Select | Any, | 300 | Compatible with minimum frequency part | Up to 9 bits | x9 | HSTL 18 Class I | 4 | NIOS | 2.5 |  | Y | Preliminary
Arria V SX (Vcc = 1.10V) | C6 | QDRII+ | Half Rate | Soft Controller | Component | 1 Chip Select | Any, | 300 | Compatible with minimum frequency part | Up to 9 bits | x9 | HSTL 15 Class I | 4 | NIOS | 2.5 |  | Y | Preliminary
Arria V SX (Vcc = 1.10V) | C6 | QDRII+ | Half Rate | Soft Controller | Component | 1 Chip Select | Any, | 300 | Compatible with minimum frequency part | Up to 18 bits | x9 | HSTL 18 Class I | 4 | NIOS | 2.5 |  | Y | Preliminary
Arria V SX (Vcc = 1.10V) | C6 | QDRII+ | Half Rate | Soft Controller | Component | 1 Chip Select | Any, | 300 | Compatible with minimum frequency part | Up to 18 bits | x9 | HSTL 15 Class I | 4 | NIOS | 2.5 |  | Y | Preliminary
Arria V SX (Vcc = 1.10V) | C6 | QDRII+ | Half Rate | Soft Controller | Component | 1 Chip Select | Any, | 300 | Compatible with minimum frequency part | Up to 72 bits | x36 | HSTL 18 Class I | 4 | NIOS | 2.5 |  | Y | Preliminary
Arria V SX (Vcc = 1.10V) | C6 | QDRII+ | Half Rate | Soft Controller | Component | 1 Chip Select | Any, | 300 | Compatible with minimum frequency part | Up to 72 bits | x36 | HSTL 15 Class I | 4 | NIOS | 2.5 |  | Y | Preliminary
Arria V SX (Vcc = 1.10V) | C6 | QDRII+ | Half Rate | Soft Controller | Component | 1 Chip Select | Any, | 300 | Compatible with minimum frequency part | Up to 36 bits | x36 | HSTL 18 Class I | 4 | NIOS | 2.5 |  | Y | Preliminary
Arria V SX (Vcc = 1.10V) | C6 | QDRII+ | Half Rate | Soft Controller | Component | 1 Chip Select | Any, | 300 | Compatible with minimum frequency part | Up to 36 bits | x36 | HSTL 15 Class I | 4 | NIOS | 2.5 |  | Y | Preliminary
Arria V SX (Vcc = 1.10V) | C6 | QDRII+ | Half Rate | Soft Controller | Component | 1 Chip Select | Any, | 300 | Compatible with minimum frequency part | Up to 36 bits | x18 | HSTL 18 Class I | 4 | NIOS | 2.5 |  | Y | Preliminary
Arria V SX (Vcc = 1.10V) | C6 | QDRII+ | Half Rate | Soft Controller | Component | 1 Chip Select | Any, | 300 | Compatible with minimum frequency part | Up to 36 bits | x18 | HSTL 15 Class I | 4 | NIOS | 2.5 |  | Y | Preliminary
Arria V SX (Vcc = 1.10V) | C6 | QDRII+ | Half Rate | Soft Controller | Component | 1 Chip Select | Any, | 300 | Compatible with minimum frequency part | Up to 18 bits | x18 | HSTL 18 Class I | 4 | NIOS | 2.5 |  | Y | Preliminary
Arria V SX (Vcc = 1.10V) | C6 | QDRII+ | Half Rate | Soft Controller | Component | 1 Chip Select | Any, | 300 | Compatible with minimum frequency part | Up to 18 bits | x18 | HSTL 15 Class I | 4 | NIOS | 2.5 |  | Y | Preliminary
Arria V SX (Vcc = 1.10V) | C6 | QDRII+ | Half Rate | Soft Controller | Component | 1 Chip Select | Any, | 300 | Compatible with minimum frequency part | Up to 9 bits | x9 | HSTL 18 Class I | 4 | NIOS | 2 |  | Y | Preliminary
Arria V SX (Vcc = 1.10V) | C6 | QDRII+ | Half Rate | Soft Controller | Component | 1 Chip Select | Any, | 300 | Compatible with minimum frequency part | Up to 9 bits | x9 | HSTL 15 Class I | 4 | NIOS | 2 |  | Y | Preliminary
Arria V SX (Vcc = 1.10V) | C6 | QDRII+ | Half Rate | Soft Controller | Component | 1 Chip Select | Any, | 300 | Compatible with minimum frequency part | Up to 18 bits | x9 | HSTL 18 Class I | 4 | NIOS | 2 |  | Y | Preliminary
Arria V SX (Vcc = 1.10V) | C6 | QDRII+ | Half Rate | Soft Controller | Component | 1 Chip Select | Any, | 300 | Compatible with minimum frequency part | Up to 18 bits | x9 | HSTL 15 Class I | 4 | NIOS | 2 |  | Y | Preliminary
Arria V SX (Vcc = 1.10V) | C6 | QDRII+ | Half Rate | Soft Controller | Component | 1 Chip Select | Any, | 300 | Compatible with minimum frequency part | Up to 72 bits | x36 | HSTL 18 Class I | 4 | NIOS | 2 |  | Y | Preliminary
Arria V SX (Vcc = 1.10V) | C6 | QDRII+ | Half Rate | Soft Controller | Component | 1 Chip Select | Any, | 300 | Compatible with minimum frequency part | Up to 72 bits | x36 | HSTL 15 Class I | 4 | NIOS | 2 |  | Y | Preliminary
Arria V SX (Vcc = 1.10V) | C6 | QDRII+ | Half Rate | Soft Controller | Component | 1 Chip Select | Any, | 300 | Compatible with minimum frequency part | Up to 36 bits | x36 | HSTL 18 Class I | 4 | NIOS | 2 |  | Y | Preliminary
Arria V SX (Vcc = 1.10V) | C6 | QDRII+ | Half Rate | Soft Controller | Component | 1 Chip Select | Any, | 300 | Compatible with minimum frequency part | Up to 36 bits | x36 | HSTL 15 Class I | 4 | NIOS | 2 |  | Y | Preliminary
Arria V SX (Vcc = 1.10V) | C6 | QDRII+ | Half Rate | Soft Controller | Component | 1 Chip Select | Any, | 300 | Compatible with minimum frequency part | Up to 36 bits | x18 | HSTL 18 Class I | 4 | NIOS | 2 |  | Y | Preliminary
Arria V SX (Vcc = 1.10V) | C6 | QDRII+ | Half Rate | Soft Controller | Component | 1 Chip Select | Any, | 300 | Compatible with minimum frequency part | Up to 36 bits | x18 | HSTL 15 Class I | 4 | NIOS | 2 |  | Y | Preliminary
Arria V SX (Vcc = 1.10V) | C6 | QDRII+ | Half Rate | Soft Controller | Component | 1 Chip Select | Any, | 300 | Compatible with minimum frequency part | Up to 18 bits | x18 | HSTL 18 Class I | 4 | NIOS | 2 |  | Y | Preliminary
Arria V SX (Vcc = 1.10V) | C6 | QDRII+ | Half Rate | Soft Controller | Component | 1 Chip Select | Any, | 300 | Compatible with minimum frequency part | Up to 18 bits | x18 | HSTL 15 Class I | 4 | NIOS | 2 |  | Y | Preliminary
Arria V SX (Vcc = 1.10V) | C6 | LPDDR2 | Half Rate | Soft Controller | Component | 1 Chip Select | Any, | 300 | 400 | Up to 72 bits | x8 | HSUL12 Class -- | 4 or 8 or 16 | NIOS |  | Y | Y | Preliminary
Arria V SX (Vcc = 1.10V) | C6 | DDR3L | Quarter Rate (non Ping-Pong PHY) | Soft Controller | Component | 2 Chip Selects | Any, | 333 | Compatible with minimum frequency part | Up to 72 bits | x8 | SSTL 135 Class -- | On-the-fly | NIOS |  | Y | Y | Preliminary | Multiple DDR3 SDRAM components must be laid out in a single-rank DDR2 SDRAM DIMM layout format.
Arria V SX (Vcc = 1.10V) | C6 | DDR3L | Quarter Rate (non Ping-Pong PHY) | Soft Controller | Component | 1 Chip Select | Any, | 450 | Compatible with minimum frequency part | Up to 72 bits | x8 | SSTL 135 Class -- | On-the-fly | NIOS |  | Y | Y | Preliminary | Multiple DDR3 SDRAM components must be laid out in a single-rank DDR2 SDRAM DIMM layout format.
Arria V SX (Vcc = 1.10V) | C6 | DDR3L | Half Rate | Soft Controller | Component | 2 Chip Selects | Any, | 303 | Compatible with minimum frequency part | Up to 72 bits | x8 | SSTL 135 Class -- | On-the-fly | NIOS |  | Y | Y | Preliminary | Multiple DDR3 SDRAM components must be laid out in a single-rank DDR2 SDRAM DIMM layout format.
Arria V SX (Vcc = 1.10V) | C6 | DDR3L | Half Rate | Soft Controller | Component | 1 Chip Select | Any, | 303 | Compatible with minimum frequency part | Up to 72 bits | x8 | SSTL 135 Class -- | On-the-fly | NIOS |  | Y | Y | Preliminary | Multiple DDR3 SDRAM components must be laid out in a single-rank DDR2 SDRAM DIMM layout format.
Arria V SX (Vcc = 1.10V) | C6 | DDR3L | Full Rate | Hard Controller | Component | 2 Chip Selects | Any, | 333 | Compatible with minimum frequency part | Up to 40 bits | x8 | SSTL 135 Class -- | On-the-fly | NIOS |  | Y | Y | Preliminary | 80-bit interface is supported with same side bonding. Multiple DDR3 SDRAM components must be laid out in a single-rank DDR2 SDRAM DIMM layout format.
Arria V SX (Vcc = 1.10V) | C6 | DDR3L | Full Rate | Hard Controller | Component | 1 Chip Select | Any, | 450 | Compatible with minimum frequency part | Up to 40 bits | x8 | SSTL 135 Class -- | On-the-fly | NIOS |  | Y | Y | Preliminary | 80-bit interface is supported with same side bonding. Multiple DDR3 SDRAM components must be laid out in a single-rank DDR2 SDRAM DIMM layout format.
Arria V SX (Vcc = 1.10V) | C6 | DDR3 | Quarter Rate (non Ping-Pong PHY) | Soft Controller | Component | 2 Chip Selects | Any, | 333 | Compatible with minimum frequency part | Up to 72 bits | x8 | SSTL 15 Class I/II | On-the-fly | NIOS |  | Y | Y | Preliminary | Multiple DDR3 SDRAM components must be laid out in a single-rank DDR2 SDRAM DIMM layout format.
Arria V SX (Vcc = 1.10V) | C6 | DDR3 | Quarter Rate (non Ping-Pong PHY) | Soft Controller | Component | 1 Chip Select | Any, | 450 | Compatible with minimum frequency part | Up to 72 bits | x8 | SSTL 15 Class I/II | On-the-fly | NIOS |  | Y | Y | Preliminary | Multiple DDR3 SDRAM components must be laid out in a single-rank DDR2 SDRAM DIMM layout format.
Arria V SX (Vcc = 1.10V) | C6 | DDR3 | Half Rate | Soft Controller | Component | 2 Chip Selects | Any, | 303 | Compatible with minimum frequency part | Up to 72 bits | x8 | SSTL 15 Class I/II | On-the-fly | NIOS |  | Y | Y | Preliminary | Multiple DDR3 SDRAM components must be laid out in a single-rank DDR2 SDRAM DIMM layout format.
Arria V SX (Vcc = 1.10V) | C6 | DDR3 | Half Rate | Soft Controller | Component | 1 Chip Select | Any, | 303 | Compatible with minimum frequency part | Up to 72 bits | x8 | SSTL 15 Class I/II | On-the-fly | NIOS |  | Y | Y | Preliminary | Multiple DDR3 SDRAM components must be laid out in a single-rank DDR2 SDRAM DIMM layout format.
Arria V SX (Vcc = 1.10V) | C6 | DDR3 | Full Rate | Hard Controller | Component | 2 Chip Selects | Any, | 333 | Compatible with minimum frequency part | Up to 40 bits | x8 | SSTL 15 Class I/II | On-the-fly | NIOS |  | Y | Y | Preliminary | 80-bit interface is supported with same side bonding. Multiple DDR3 SDRAM components must be laid out in a single-rank DDR2 SDRAM DIMM layout format.
Arria V SX (Vcc = 1.10V) | C6 | DDR3 | Full Rate | Hard Controller | Component | 1 Chip Select | Any, | 450 | Compatible with minimum frequency part | Up to 40 bits | x8 | SSTL 15 Class I/II | On-the-fly | NIOS |  | Y | Y | Preliminary | 80-bit interface is supported with same side bonding. Multiple DDR3 SDRAM components must be laid out in a single-rank DDR2 SDRAM DIMM layout format.
Arria V SX (Vcc = 1.10V) | C6 | DDR2 | Half Rate | Soft Controller | UDIMM | Dual Rank | Any, | 300 | Compatible with minimum frequency part | Up to 72 bits | x8 | SSTL 18 Class I/II | 4 or 8 | NIOS |  | Y | Y | Preliminary
Arria V SX (Vcc = 1.10V) | C6 | DDR2 | Half Rate | Soft Controller | UDIMM | Single Rank | Any, | 300 | Compatible with minimum frequency part | Up to 72 bits | x8 | SSTL 18 Class I/II | 4 or 8 | NIOS |  | Y | Y | Preliminary
Arria V SX (Vcc = 1.10V) | C6 | DDR2 | Half Rate | Soft Controller | RDIMM | Dual Rank | Any, | 300 | Compatible with minimum frequency part | Up to 72 bits | x8 | SSTL 18 Class I/II | 4 or 8 | NIOS |  | Y | Y | Preliminary
Arria V SX (Vcc = 1.10V) | C6 | DDR2 | Half Rate | Soft Controller | RDIMM | Single Rank | Any, | 300 | Compatible with minimum frequency part | Up to 72 bits | x8 | SSTL 18 Class I/II | 4 or 8 | NIOS |  | Y | Y | Preliminary
Arria V SX (Vcc = 1.10V) | C6 | DDR2 | Half Rate | Soft Controller | Component | 2 Chip Selects | Any, | 300 | Compatible with minimum frequency part | Up to 72 bits | x8 | SSTL 18 Class I/II | 4 or 8 | NIOS |  | Y | Y | Preliminary
Arria V SX (Vcc = 1.10V) | C6 | DDR2 | Half Rate | Soft Controller | Component | 1 Chip Select | Any, | 300 | Compatible with minimum frequency part | Up to 72 bits | x8 | SSTL 18 Class I/II | 4 or 8 | NIOS |  | Y | Y | Preliminary
Arria V ST (Vcc = 1.10V) | I5 | DDR2 | Full Rate | Hard Controller | Component | 2 Chip Selects | Any, | 300 | 400 | Up to 40 bits | x8 | SSTL 18 Class I/II | 4 or 8 | NIOS |  | Y | Y | Preliminary | 80-bit interface is supported with same side bonding.
Arria V SX (Vcc = 1.10V) | C6 | DDR2 | Full Rate | Hard Controller | Component | 1 Chip Select | Any, | 350 | Compatible with minimum frequency part | Up to 40 bits | x8 | SSTL 18 Class I/II | 4 or 8 | NIOS |  | Y | Y | Preliminary | 80-bit interface is supported with same side bonding.
Arria V SX (Vcc = 1.10V) | C5 | RLDRAMII (Common I/O) | Half Rate | Soft Controller | Component | 1 Chip Select | Any, | 333 | Compatible with minimum frequency part | Up to 9 bits | x9 | HSTL 18 Class I/II | 8 | NIOS |  |  | Y | Preliminary | This clock rate is only achievable with Nios sequencer.No multiplexed addressing support, no dynamic read latency support, no separate I/O support, and no multicast write support.
Arria V SX (Vcc = 1.10V) | C5 | RLDRAMII (Common I/O) | Half Rate | Soft Controller | Component | 1 Chip Select | Any, | 333 | Compatible with minimum frequency part | Up to 9 bits | x9 | HSTL 18 Class I/II | 4 | NIOS |  |  | Y | Preliminary | This clock rate is only achievable with Nios sequencer.No multiplexed addressing support, no dynamic read latency support, no separate I/O support, and no multicast write support.
Arria V SX (Vcc = 1.10V) | C5 | RLDRAMII (Common I/O) | Half Rate | Soft Controller | Component | 1 Chip Select | Any, | 333 | Compatible with minimum frequency part | Up to 9 bits | x9 | HSTL 15 Class I/II | 8 | NIOS |  |  | Y | Preliminary | This clock rate is only achievable with Nios sequencer.No multiplexed addressing support, no dynamic read latency support, no separate I/O support, and no multicast write support.
Arria V SX (Vcc = 1.10V) | C5 | RLDRAMII (Common I/O) | Half Rate | Soft Controller | Component | 1 Chip Select | Any, | 333 | Compatible with minimum frequency part | Up to 9 bits | x9 | HSTL 15 Class I/II | 4 | NIOS |  |  | Y | Preliminary | This clock rate is only achievable with Nios sequencer.No multiplexed addressing support, no dynamic read latency support, no separate I/O support, and no multicast write support.
Arria V SX (Vcc = 1.10V) | C5 | RLDRAMII (Common I/O) | Half Rate | Soft Controller | Component | 1 Chip Select | Any, | 333 | Compatible with minimum frequency part | Up to 18 bits | x9 | HSTL 18 Class I/II | 8 | NIOS |  |  | Y | Preliminary | This clock rate is only achievable with Nios sequencer.No multiplexed addressing support, no dynamic read latency support, no separate I/O support, and no multicast write support.
Arria V SX (Vcc = 1.10V) | C5 | RLDRAMII (Common I/O) | Half Rate | Soft Controller | Component | 1 Chip Select | Any, | 333 | Compatible with minimum frequency part | Up to 18 bits | x9 | HSTL 18 Class I/II | 4 | NIOS |  |  | Y | Preliminary | This clock rate is only achievable with Nios sequencer.No multiplexed addressing support, no dynamic read latency support, no separate I/O support, and no multicast write support.
Arria V SX (Vcc = 1.10V) | C5 | RLDRAMII (Common I/O) | Half Rate | Soft Controller | Component | 1 Chip Select | Any, | 333 | Compatible with minimum frequency part | Up to 18 bits | x9 | HSTL 15 Class I/II | 8 | NIOS |  |  | Y | Preliminary | This clock rate is only achievable with Nios sequencer.No multiplexed addressing support, no dynamic read latency support, no separate I/O support, and no multicast write support.
Arria V SX (Vcc = 1.10V) | C5 | RLDRAMII (Common I/O) | Half Rate | Soft Controller | Component | 1 Chip Select | Any, | 333 | Compatible with minimum frequency part | Up to 18 bits | x9 | HSTL 15 Class I/II | 4 | NIOS |  |  | Y | Preliminary | This clock rate is only achievable with Nios sequencer.No multiplexed addressing support, no dynamic read latency support, no separate I/O support, and no multicast write support.
Arria V SX (Vcc = 1.10V) | C5 | RLDRAMII (Common I/O) | Half Rate | Soft Controller | Component | 1 Chip Select | Any, | 333 | Compatible with minimum frequency part | Up to 72 bits | x36 | HSTL 18 Class I/II | 8 | NIOS |  |  | Y | Preliminary | This clock rate is only achievable with Nios sequencer.No multiplexed addressing support, no dynamic read latency support, no separate I/O support, and no multicast write support.
Arria V SX (Vcc = 1.10V) | C5 | RLDRAMII (Common I/O) | Half Rate | Soft Controller | Component | 1 Chip Select | Any, | 333 | Compatible with minimum frequency part | Up to 72 bits | x36 | HSTL 18 Class I/II | 4 | NIOS |  |  | Y | Preliminary | This clock rate is only achievable with Nios sequencer.No multiplexed addressing support, no dynamic read latency support, no separate I/O support, and no multicast write support.
Arria V SX (Vcc = 1.10V) | C5 | RLDRAMII (Common I/O) | Half Rate | Soft Controller | Component | 1 Chip Select | Any, | 333 | Compatible with minimum frequency part | Up to 72 bits | x36 | HSTL 15 Class I/II | 8 | NIOS |  |  | Y | Preliminary | This clock rate is only achievable with Nios sequencer.No multiplexed addressing support, no dynamic read latency support, no separate I/O support, and no multicast write support.
Arria V SX (Vcc = 1.10V) | C5 | RLDRAMII (Common I/O) | Half Rate | Soft Controller | Component | 1 Chip Select | Any, | 333 | Compatible with minimum frequency part | Up to 72 bits | x36 | HSTL 15 Class I/II | 4 | NIOS |  |  | Y | Preliminary | This clock rate is only achievable with Nios sequencer.No multiplexed addressing support, no dynamic read latency support, no separate I/O support, and no multicast write support.
Arria V SX (Vcc = 1.10V) | C5 | RLDRAMII (Common I/O) | Half Rate | Soft Controller | Component | 1 Chip Select | Any, | 333 | Compatible with minimum frequency part | Up to 36 bits | x36 | HSTL 18 Class I/II | 8 | NIOS |  |  | Y | Preliminary | This clock rate is only achievable with Nios sequencer.No multiplexed addressing support, no dynamic read latency support, no separate I/O support, and no multicast write support.
Arria V SX (Vcc = 1.10V) | C5 | RLDRAMII (Common I/O) | Half Rate | Soft Controller | Component | 1 Chip Select | Any, | 333 | Compatible with minimum frequency part | Up to 36 bits | x36 | HSTL 18 Class I/II | 4 | NIOS |  |  | Y | Preliminary | This clock rate is only achievable with Nios sequencer.No multiplexed addressing support, no dynamic read latency support, no separate I/O support, and no multicast write support.
Arria V SX (Vcc = 1.10V) | C5 | RLDRAMII (Common I/O) | Half Rate | Soft Controller | Component | 1 Chip Select | Any, | 333 | Compatible with minimum frequency part | Up to 36 bits | x36 | HSTL 15 Class I/II | 8 | NIOS |  |  | Y | Preliminary | This clock rate is only achievable with Nios sequencer.No multiplexed addressing support, no dynamic read latency support, no separate I/O support, and no multicast write support.
Arria V SX (Vcc = 1.10V) | C5 | RLDRAMII (Common I/O) | Half Rate | Soft Controller | Component | 1 Chip Select | Any, | 333 | Compatible with minimum frequency part | Up to 36 bits | x36 | HSTL 15 Class I/II | 4 | NIOS |  |  | Y | Preliminary | This clock rate is only achievable with Nios sequencer.No multiplexed addressing support, no dynamic read latency support, no separate I/O support, and no multicast write support.
Arria V SX (Vcc = 1.10V) | C5 | RLDRAMII (Common I/O) | Half Rate | Soft Controller | Component | 1 Chip Select | Any, | 333 | Compatible with minimum frequency part | Up to 36 bits | x18 | HSTL 18 Class I/II | 8 | NIOS |  |  | Y | Preliminary | This clock rate is only achievable with Nios sequencer.No multiplexed addressing support, no dynamic read latency support, no separate I/O support, and no multicast write support.
Arria V SX (Vcc = 1.10V) | C5 | RLDRAMII (Common I/O) | Half Rate | Soft Controller | Component | 1 Chip Select | Any, | 333 | Compatible with minimum frequency part | Up to 36 bits | x18 | HSTL 18 Class I/II | 4 | NIOS |  |  | Y | Preliminary | This clock rate is only achievable with Nios sequencer.No multiplexed addressing support, no dynamic read latency support, no separate I/O support, and no multicast write support.
Arria V SX (Vcc = 1.10V) | C5 | RLDRAMII (Common I/O) | Half Rate | Soft Controller | Component | 1 Chip Select | Any, | 333 | Compatible with minimum frequency part | Up to 36 bits | x18 | HSTL 15 Class I/II | 8 | NIOS |  |  | Y | Preliminary | This clock rate is only achievable with Nios sequencer.No multiplexed addressing support, no dynamic read latency support, no separate I/O support, and no multicast write support.
Arria V SX (Vcc = 1.10V) | C5 | RLDRAMII (Common I/O) | Half Rate | Soft Controller | Component | 1 Chip Select | Any, | 333 | Compatible with minimum frequency part | Up to 36 bits | x18 | HSTL 15 Class I/II | 4 | NIOS |  |  | Y | Preliminary | This clock rate is only achievable with Nios sequencer.No multiplexed addressing support, no dynamic read latency support, no separate I/O support, and no multicast write support.
Arria V SX (Vcc = 1.10V) | C5 | RLDRAMII (Common I/O) | Half Rate | Soft Controller | Component | 1 Chip Select | Any, | 333 | Compatible with minimum frequency part | Up to 18 bits | x18 | HSTL 18 Class I/II | 8 | NIOS |  |  | Y | Preliminary | This clock rate is only achievable with Nios sequencer.No multiplexed addressing support, no dynamic read latency support, no separate I/O support, and no multicast write support.
Arria V SX (Vcc = 1.10V) | C5 | RLDRAMII (Common I/O) | Half Rate | Soft Controller | Component | 1 Chip Select | Any, | 333 | Compatible with minimum frequency part | Up to 18 bits | x18 | HSTL 18 Class I/II | 4 | NIOS |  |  | Y | Preliminary | This clock rate is only achievable with Nios sequencer.No multiplexed addressing support, no dynamic read latency support, no separate I/O support, and no multicast write support.
Arria V SX (Vcc = 1.10V) | C5 | RLDRAMII (Common I/O) | Half Rate | Soft Controller | Component | 1 Chip Select | Any, | 333 | Compatible with minimum frequency part | Up to 18 bits | x18 | HSTL 15 Class I/II | 8 | NIOS |  |  | Y | Preliminary | This clock rate is only achievable with Nios sequencer.No multiplexed addressing support, no dynamic read latency support, no separate I/O support, and no multicast write support.
Arria V SX (Vcc = 1.10V) | C5 | RLDRAMII (Common I/O) | Half Rate | Soft Controller | Component | 1 Chip Select | Any, | 333 | Compatible with minimum frequency part | Up to 18 bits | x18 | HSTL 15 Class I/II | 4 | NIOS |  |  | Y | Preliminary | This clock rate is only achievable with Nios sequencer.No multiplexed addressing support, no dynamic read latency support, no separate I/O support, and no multicast write support.
Arria V SX (Vcc = 1.10V) | C5 | QDRII | Half Rate | Soft Controller | Component | 1 Chip Select | Any, | 333 | Compatible with minimum frequency part | Up to 9 bits | x9 | HSTL 18 Class I/II | 4 | NIOS | 1.5 |  |  | Preliminary
Arria V SX (Vcc = 1.10V) | C5 | QDRII | Half Rate | Soft Controller | Component | 1 Chip Select | Any, | 333 | Compatible with minimum frequency part | Up to 9 bits | x9 | HSTL 15 Class I/II | 4 | NIOS | 1.5 |  |  | Preliminary
Arria V SX (Vcc = 1.10V) | C5 | QDRII | Half Rate | Soft Controller | Component | 1 Chip Select | Any, | 333 | Compatible with minimum frequency part | Up to 18 bits | x9 | HSTL 18 Class I/II | 4 | NIOS | 1.5 |  |  | Preliminary
Arria V SX (Vcc = 1.10V) | C5 | QDRII | Half Rate | Soft Controller | Component | 1 Chip Select | Any, | 333 | Compatible with minimum frequency part | Up to 18 bits | x9 | HSTL 15 Class I/II | 4 | NIOS | 1.5 |  |  | Preliminary
Arria V SX (Vcc = 1.10V) | C5 | QDRII | Half Rate | Soft Controller | Component | 1 Chip Select | Any, | 333 | Compatible with minimum frequency part | Up to 72 bits | x36 | HSTL 18 Class I/II | 4 | NIOS | 1.5 |  |  | Preliminary
Arria V SX (Vcc = 1.10V) | C5 | QDRII | Half Rate | Soft Controller | Component | 1 Chip Select | Any, | 333 | Compatible with minimum frequency part | Up to 72 bits | x36 | HSTL 15 Class I/II | 4 | NIOS | 1.5 |  |  | Preliminary
Arria V SX (Vcc = 1.10V) | C5 | QDRII | Half Rate | Soft Controller | Component | 1 Chip Select | Any, | 333 | Compatible with minimum frequency part | Up to 36 bits | x36 | HSTL 18 Class I/II | 4 | NIOS | 1.5 |  |  | Preliminary
Arria V SX (Vcc = 1.10V) | C5 | QDRII | Half Rate | Soft Controller | Component | 1 Chip Select | Any, | 333 | Compatible with minimum frequency part | Up to 36 bits | x36 | HSTL 15 Class I/II | 4 | NIOS | 1.5 |  |  | Preliminary
Arria V SX (Vcc = 1.10V) | C5 | QDRII | Half Rate | Soft Controller | Component | 1 Chip Select | Any, | 333 | Compatible with minimum frequency part | Up to 36 bits | x18 | HSTL 18 Class I/II | 4 | NIOS | 1.5 |  |  | Preliminary
Arria V SX (Vcc = 1.10V) | C5 | QDRII | Half Rate | Soft Controller | Component | 1 Chip Select | Any, | 333 | Compatible with minimum frequency part | Up to 36 bits | x18 | HSTL 15 Class I/II | 4 | NIOS | 1.5 |  |  | Preliminary
Arria V SX (Vcc = 1.10V) | C5 | QDRII | Half Rate | Soft Controller | Component | 1 Chip Select | Any, | 333 | Compatible with minimum frequency part | Up to 18 bits | x18 | HSTL 18 Class I/II | 4 | NIOS | 1.5 |  |  | Preliminary
Arria V SX (Vcc = 1.10V) | C5 | QDRII | Half Rate | Soft Controller | Component | 1 Chip Select | Any, | 333 | Compatible with minimum frequency part | Up to 18 bits | x18 | HSTL 15 Class I/II | 4 | NIOS | 1.5 |  |  | Preliminary
Arria V SX (Vcc = 1.10V) | C5 | QDRII+ | Half Rate | Soft Controller | Component | 1 Chip Select | Any, | 333 | Compatible with minimum frequency part | Up to 9 bits | x9 | HSTL 18 Class I | 4 | NIOS | 2.5 |  | Y | Preliminary
Arria V SX (Vcc = 1.10V) | C5 | QDRII+ | Half Rate | Soft Controller | Component | 1 Chip Select | Any, | 333 | Compatible with minimum frequency part | Up to 9 bits | x9 | HSTL 15 Class I | 4 | NIOS | 2.5 |  | Y | Preliminary
Arria V SX (Vcc = 1.10V) | C5 | QDRII+ | Half Rate | Soft Controller | Component | 1 Chip Select | Any, | 333 | Compatible with minimum frequency part | Up to 18 bits | x9 | HSTL 18 Class I | 4 | NIOS | 2.5 |  | Y | Preliminary
Arria V SX (Vcc = 1.10V) | C5 | QDRII+ | Half Rate | Soft Controller | Component | 1 Chip Select | Any, | 333 | Compatible with minimum frequency part | Up to 18 bits | x9 | HSTL 15 Class I | 4 | NIOS | 2.5 |  | Y | Preliminary
Arria V SX (Vcc = 1.10V) | C5 | QDRII+ | Half Rate | Soft Controller | Component | 1 Chip Select | Any, | 333 | Compatible with minimum frequency part | Up to 72 bits | x36 | HSTL 18 Class I | 4 | NIOS | 2.5 |  | Y | Preliminary
Arria V SX (Vcc = 1.10V) | C5 | QDRII+ | Half Rate | Soft Controller | Component | 1 Chip Select | Any, | 333 | Compatible with minimum frequency part | Up to 72 bits | x36 | HSTL 15 Class I | 4 | NIOS | 2.5 |  | Y | Preliminary
Arria V SX (Vcc = 1.10V) | C5 | QDRII+ | Half Rate | Soft Controller | Component | 1 Chip Select | Any, | 333 | Compatible with minimum frequency part | Up to 36 bits | x36 | HSTL 18 Class I | 4 | NIOS | 2.5 |  | Y | Preliminary
Arria V SX (Vcc = 1.10V) | C5 | QDRII+ | Half Rate | Soft Controller | Component | 1 Chip Select | Any, | 333 | Compatible with minimum frequency part | Up to 36 bits | x36 | HSTL 15 Class I | 4 | NIOS | 2.5 |  | Y | Preliminary
Arria V SX (Vcc = 1.10V) | C5 | QDRII+ | Half Rate | Soft Controller | Component | 1 Chip Select | Any, | 333 | Compatible with minimum frequency part | Up to 36 bits | x18 | HSTL 18 Class I | 4 | NIOS | 2.5 |  | Y | Preliminary
Arria V SX (Vcc = 1.10V) | C5 | QDRII+ | Half Rate | Soft Controller | Component | 1 Chip Select | Any, | 333 | Compatible with minimum frequency part | Up to 36 bits | x18 | HSTL 15 Class I | 4 | NIOS | 2.5 |  | Y | Preliminary
Arria V SX (Vcc = 1.10V) | C5 | QDRII+ | Half Rate | Soft Controller | Component | 1 Chip Select | Any, | 333 | Compatible with minimum frequency part | Up to 18 bits | x18 | HSTL 18 Class I | 4 | NIOS | 2.5 |  | Y | Preliminary
Arria V SX (Vcc = 1.10V) | C5 | QDRII+ | Half Rate | Soft Controller | Component | 1 Chip Select | Any, | 333 | Compatible with minimum frequency part | Up to 18 bits | x18 | HSTL 15 Class I | 4 | NIOS | 2.5 |  | Y | Preliminary
Arria V SX (Vcc = 1.10V) | C5 | QDRII+ | Half Rate | Soft Controller | Component | 1 Chip Select | Any, | 333 | Compatible with minimum frequency part | Up to 9 bits | x9 | HSTL 18 Class I | 4 | NIOS | 2 |  | Y | Preliminary
Arria V SX (Vcc = 1.10V) | C5 | QDRII+ | Half Rate | Soft Controller | Component | 1 Chip Select | Any, | 333 | Compatible with minimum frequency part | Up to 9 bits | x9 | HSTL 15 Class I | 4 | NIOS | 2 |  | Y | Preliminary
Arria V SX (Vcc = 1.10V) | C5 | QDRII+ | Half Rate | Soft Controller | Component | 1 Chip Select | Any, | 333 | Compatible with minimum frequency part | Up to 18 bits | x9 | HSTL 18 Class I | 4 | NIOS | 2 |  | Y | Preliminary
Arria V SX (Vcc = 1.10V) | C5 | QDRII+ | Half Rate | Soft Controller | Component | 1 Chip Select | Any, | 333 | Compatible with minimum frequency part | Up to 18 bits | x9 | HSTL 15 Class I | 4 | NIOS | 2 |  | Y | Preliminary
Arria V SX (Vcc = 1.10V) | C5 | QDRII+ | Half Rate | Soft Controller | Component | 1 Chip Select | Any, | 333 | Compatible with minimum frequency part | Up to 72 bits | x36 | HSTL 18 Class I | 4 | NIOS | 2 |  | Y | Preliminary
Arria V SX (Vcc = 1.10V) | C5 | QDRII+ | Half Rate | Soft Controller | Component | 1 Chip Select | Any, | 333 | Compatible with minimum frequency part | Up to 72 bits | x36 | HSTL 15 Class I | 4 | NIOS | 2 |  | Y | Preliminary
Arria V SX (Vcc = 1.10V) | C5 | QDRII+ | Half Rate | Soft Controller | Component | 1 Chip Select | Any, | 333 | Compatible with minimum frequency part | Up to 36 bits | x36 | HSTL 18 Class I | 4 | NIOS | 2 |  | Y | Preliminary
Arria V SX (Vcc = 1.10V) | C5 | QDRII+ | Half Rate | Soft Controller | Component | 1 Chip Select | Any, | 333 | Compatible with minimum frequency part | Up to 36 bits | x36 | HSTL 15 Class I | 4 | NIOS | 2 |  | Y | Preliminary
Arria V SX (Vcc = 1.10V) | C5 | QDRII+ | Half Rate | Soft Controller | Component | 1 Chip Select | Any, | 333 | Compatible with minimum frequency part | Up to 36 bits | x18 | HSTL 18 Class I | 4 | NIOS | 2 |  | Y | Preliminary
Arria V SX (Vcc = 1.10V) | C5 | QDRII+ | Half Rate | Soft Controller | Component | 1 Chip Select | Any, | 333 | Compatible with minimum frequency part | Up to 36 bits | x18 | HSTL 15 Class I | 4 | NIOS | 2 |  | Y | Preliminary
Arria V SX (Vcc = 1.10V) | C5 | QDRII+ | Half Rate | Soft Controller | Component | 1 Chip Select | Any, | 333 | Compatible with minimum frequency part | Up to 18 bits | x18 | HSTL 18 Class I | 4 | NIOS | 2 |  | Y | Preliminary
Arria V SX (Vcc = 1.10V) | C5 | QDRII+ | Half Rate | Soft Controller | Component | 1 Chip Select | Any, | 333 | Compatible with minimum frequency part | Up to 18 bits | x18 | HSTL 15 Class I | 4 | NIOS | 2 |  | Y | Preliminary
Arria V SX (Vcc = 1.10V) | C5 | LPDDR2 | Half Rate | Soft Controller | Component | 1 Chip Select | Any, | 333 | 400 | Up to 72 bits | x8 | HSUL12 Class -- | 4 or 8 or 16 | NIOS |  | Y | Y | Preliminary
Arria V SX (Vcc = 1.10V) | C5 | DDR3L | Quarter Rate (non Ping-Pong PHY) | Soft Controller | Component | 2 Chip Selects | Any, | 450 | Compatible with minimum frequency part | Up to 72 bits | x8 | SSTL 135 Class -- | On-the-fly | NIOS |  | Y | Y | Preliminary | Multiple DDR3 SDRAM components must be laid out in a single-rank DDR2 SDRAM DIMM layout format.
Arria V ST (Vcc = 1.10V) | I5 | DDR3L | Quarter Rate (non Ping-Pong PHY) | Soft Controller | Component | 1 Chip Select | Any, | 533 | 800 | Up to 72 bits | x8 | SSTL 135 Class -- | On-the-fly | NIOS |  | Y | Y | Preliminary | Multiple DDR3 SDRAM components must be laid out in a single-rank DDR2 SDRAM DIMM layout format.
Arria V SX (Vcc = 1.10V) | C5 | DDR3L | Half Rate | Soft Controller | Component | 2 Chip Selects | Any, | 333 | Compatible with minimum frequency part | Up to 72 bits | x8 | SSTL 135 Class -- | On-the-fly | NIOS |  | Y | Y | Preliminary | Multiple DDR3 SDRAM components must be laid out in a single-rank DDR2 SDRAM DIMM layout format.
Arria V SX (Vcc = 1.10V) | C5 | DDR3L | Half Rate | Soft Controller | Component | 1 Chip Select | Any, | 333 | Compatible with minimum frequency part | Up to 72 bits | x8 | SSTL 135 Class -- | On-the-fly | NIOS |  | Y | Y | Preliminary | Multiple DDR3 SDRAM components must be laid out in a single-rank DDR2 SDRAM DIMM layout format.
Arria V SX (Vcc = 1.10V) | C5 | DDR3L | Full Rate | Hard Controller | Component | 2 Chip Selects | Any, | 450 | Compatible with minimum frequency part | Up to 40 bits | x8 | SSTL 135 Class -- | On-the-fly | NIOS |  | Y | Y | Preliminary | 80-bit interface is supported with same side bonding. Multiple DDR3 SDRAM components must be laid out in a single-rank DDR2 SDRAM DIMM layout format.
Arria V GX (Vcc = 1.1V) | I5 | DDR3L | Full Rate | Hard Controller | Component | 1 Chip Select | Any, | 533 | 667 | Up to 40 bits | x8 | SSTL 135 Class -- | On-the-fly | NIOS |  | Y | Y | Final | 80-bit interface is supported with same side bonding. Multiple DDR3 SDRAM components must be laid out in a single-rank DDR2 SDRAM DIMM layout format. Upgrade the 533 MHz DDR3L SDRAM component to a 667 MHz DDR3L SDRAM component to achieve the specified maximum frequency. Please avoid running memory interface at 420-449MHz.
Arria V SX (Vcc = 1.10V) | C5 | DDR3 | Quarter Rate (non Ping-Pong PHY) | Soft Controller | Component | 2 Chip Selects | Any, | 450 | Compatible with minimum frequency part | Up to 72 bits | x8 | SSTL 15 Class I/II | On-the-fly | NIOS |  | Y | Y | Preliminary | Multiple DDR3 SDRAM components must be laid out in a single-rank DDR2 SDRAM DIMM layout format.
Arria V ST (Vcc = 1.10V) | I5 | DDR3 | Quarter Rate (non Ping-Pong PHY) | Soft Controller | Component | 1 Chip Select | Any, | 533 | 800 | Up to 72 bits | x8 | SSTL 15 Class I/II | On-the-fly | NIOS |  | Y | Y | Preliminary | Multiple DDR3 SDRAM components must be laid out in a single-rank DDR2 SDRAM DIMM layout format.
Arria V SX (Vcc = 1.10V) | C5 | DDR3 | Half Rate | Soft Controller | Component | 2 Chip Selects | Any, | 333 | Compatible with minimum frequency part | Up to 72 bits | x8 | SSTL 15 Class I/II | On-the-fly | NIOS |  | Y | Y | Preliminary | Multiple DDR3 SDRAM components must be laid out in a single-rank DDR2 SDRAM DIMM layout format.
Arria V SX (Vcc = 1.10V) | C5 | DDR3 | Half Rate | Soft Controller | Component | 1 Chip Select | Any, | 333 | Compatible with minimum frequency part | Up to 72 bits | x8 | SSTL 15 Class I/II | On-the-fly | NIOS |  | Y | Y | Preliminary | Multiple DDR3 SDRAM components must be laid out in a single-rank DDR2 SDRAM DIMM layout format.
Arria V SX (Vcc = 1.10V) | C5 | DDR3 | Full Rate | Hard Controller | Component | 2 Chip Selects | Any, | 450 | Compatible with minimum frequency part | Up to 40 bits | x8 | SSTL 15 Class I/II | On-the-fly | NIOS |  | Y | Y | Preliminary | 80-bit interface is supported with same side bonding. Multiple DDR3 SDRAM components must be laid out in a single-rank DDR2 SDRAM DIMM layout format.
Arria V GX (Vcc = 1.1V) | I5 | DDR3 | Full Rate | Hard Controller | Component | 1 Chip Select | Any, | 533 | 667 | Up to 40 bits | x8 | SSTL 15 Class I/II | On-the-fly | NIOS |  | Y | Y | Final | 80-bit interface is supported with same side bonding. Multiple DDR3 SDRAM components must be laid out in a single-rank DDR2 SDRAM DIMM layout format. Upgrade the 533 MHz DDR3 SDRAM component to a 667 MHz DDR3 SDRAM component to achieve the specified maximum frequency. Please avoid running memory interface at 420-449MHz.
Arria V SX (Vcc = 1.10V) | C5 | DDR2 | Half Rate | Soft Controller | UDIMM | Dual Rank | Any, | 333 | Compatible with minimum frequency part | Up to 72 bits | x8 | SSTL 18 Class I/II | 4 or 8 | NIOS |  | Y | Y | Preliminary
Arria V SX (Vcc = 1.10V) | C5 | DDR2 | Half Rate | Soft Controller | UDIMM | Single Rank | Any, | 333 | Compatible with minimum frequency part | Up to 72 bits | x8 | SSTL 18 Class I/II | 4 or 8 | NIOS |  | Y | Y | Preliminary
Arria V SX (Vcc = 1.10V) | C5 | DDR2 | Half Rate | Soft Controller | RDIMM | Dual Rank | Any, | 333 | Compatible with minimum frequency part | Up to 72 bits | x8 | SSTL 18 Class I/II | 4 or 8 | NIOS |  | Y | Y | Preliminary
Arria V SX (Vcc = 1.10V) | C5 | DDR2 | Half Rate | Soft Controller | RDIMM | Single Rank | Any, | 333 | Compatible with minimum frequency part | Up to 72 bits | x8 | SSTL 18 Class I/II | 4 or 8 | NIOS |  | Y | Y | Preliminary
Arria V SX (Vcc = 1.10V) | C5 | DDR2 | Half Rate | Soft Controller | Component | 2 Chip Selects | Any, | 333 | Compatible with minimum frequency part | Up to 72 bits | x8 | SSTL 18 Class I/II | 4 or 8 | NIOS |  | Y | Y | Preliminary
Arria V SX (Vcc = 1.10V) | C5 | DDR2 | Half Rate | Soft Controller | Component | 1 Chip Select | Any, | 333 | Compatible with minimum frequency part | Up to 72 bits | x8 | SSTL 18 Class I/II | 4 or 8 | NIOS |  | Y | Y | Preliminary
Arria V ST (Vcc = 1.15V) | I3 | DDR2 | Full Rate | Hard Controller | Component | 2 Chip Selects | Any, | 333 | 400 | Up to 40 bits | x8 | SSTL 18 Class I/II | 4 or 8 | NIOS |  | Y | Y | Preliminary | 80-bit interface is supported with same side bonding.
Arria V SX (Vcc = 1.10V) | C5 | DDR2 | Full Rate | Hard Controller | Component | 1 Chip Select | Any, | 400 | 533 | Up to 40 bits | x8 | SSTL 18 Class I/II | 4 or 8 | NIOS |  | Y | Y | Preliminary | 80-bit interface is supported with same side bonding.
Arria V SX (Vcc = 1.10V) | C4 | RLDRAMII (Common I/O) | Half Rate | Soft Controller | Component | 1 Chip Select | Any, | 400 | Compatible with minimum frequency part | Up to 9 bits | x9 | HSTL 18 Class I/II | 8 | NIOS |  |  | Y | Preliminary | This clock rate is only achievable with Nios sequencer.No multiplexed addressing support, no dynamic read latency support, no separate I/O support, and no multicast write support.
Arria V SX (Vcc = 1.10V) | C4 | RLDRAMII (Common I/O) | Half Rate | Soft Controller | Component | 1 Chip Select | Any, | 400 | Compatible with minimum frequency part | Up to 9 bits | x9 | HSTL 18 Class I/II | 4 | NIOS |  |  | Y | Preliminary | This clock rate is only achievable with Nios sequencer.No multiplexed addressing support, no dynamic read latency support, no separate I/O support, and no multicast write support.
Arria V SX (Vcc = 1.10V) | C4 | RLDRAMII (Common I/O) | Half Rate | Soft Controller | Component | 1 Chip Select | Any, | 400 | Compatible with minimum frequency part | Up to 9 bits | x9 | HSTL 15 Class I/II | 8 | NIOS |  |  | Y | Preliminary | This clock rate is only achievable with Nios sequencer.No multiplexed addressing support, no dynamic read latency support, no separate I/O support, and no multicast write support.
Arria V SX (Vcc = 1.10V) | C4 | RLDRAMII (Common I/O) | Half Rate | Soft Controller | Component | 1 Chip Select | Any, | 400 | Compatible with minimum frequency part | Up to 9 bits | x9 | HSTL 15 Class I/II | 4 | NIOS |  |  | Y | Preliminary | This clock rate is only achievable with Nios sequencer.No multiplexed addressing support, no dynamic read latency support, no separate I/O support, and no multicast write support.
Arria V SX (Vcc = 1.10V) | C4 | RLDRAMII (Common I/O) | Half Rate | Soft Controller | Component | 1 Chip Select | Any, | 400 | Compatible with minimum frequency part | Up to 18 bits | x9 | HSTL 18 Class I/II | 8 | NIOS |  |  | Y | Preliminary | This clock rate is only achievable with Nios sequencer.No multiplexed addressing support, no dynamic read latency support, no separate I/O support, and no multicast write support.
Arria V SX (Vcc = 1.10V) | C4 | RLDRAMII (Common I/O) | Half Rate | Soft Controller | Component | 1 Chip Select | Any, | 400 | Compatible with minimum frequency part | Up to 18 bits | x9 | HSTL 18 Class I/II | 4 | NIOS |  |  | Y | Preliminary | This clock rate is only achievable with Nios sequencer.No multiplexed addressing support, no dynamic read latency support, no separate I/O support, and no multicast write support.
Arria V SX (Vcc = 1.10V) | C4 | RLDRAMII (Common I/O) | Half Rate | Soft Controller | Component | 1 Chip Select | Any, | 400 | Compatible with minimum frequency part | Up to 18 bits | x9 | HSTL 15 Class I/II | 8 | NIOS |  |  | Y | Preliminary | This clock rate is only achievable with Nios sequencer.No multiplexed addressing support, no dynamic read latency support, no separate I/O support, and no multicast write support.
Arria V SX (Vcc = 1.10V) | C4 | RLDRAMII (Common I/O) | Half Rate | Soft Controller | Component | 1 Chip Select | Any, | 400 | Compatible with minimum frequency part | Up to 18 bits | x9 | HSTL 15 Class I/II | 4 | NIOS |  |  | Y | Preliminary | This clock rate is only achievable with Nios sequencer.No multiplexed addressing support, no dynamic read latency support, no separate I/O support, and no multicast write support.
Arria V SX (Vcc = 1.10V) | C4 | RLDRAMII (Common I/O) | Half Rate | Soft Controller | Component | 1 Chip Select | Any, | 400 | Compatible with minimum frequency part | Up to 72 bits | x36 | HSTL 18 Class I/II | 8 | NIOS |  |  | Y | Preliminary | This clock rate is only achievable with Nios sequencer.No multiplexed addressing support, no dynamic read latency support, no separate I/O support, and no multicast write support.
Arria V SX (Vcc = 1.10V) | C4 | RLDRAMII (Common I/O) | Half Rate | Soft Controller | Component | 1 Chip Select | Any, | 400 | Compatible with minimum frequency part | Up to 72 bits | x36 | HSTL 18 Class I/II | 4 | NIOS |  |  | Y | Preliminary | This clock rate is only achievable with Nios sequencer.No multiplexed addressing support, no dynamic read latency support, no separate I/O support, and no multicast write support.
Arria V SX (Vcc = 1.10V) | C4 | RLDRAMII (Common I/O) | Half Rate | Soft Controller | Component | 1 Chip Select | Any, | 400 | Compatible with minimum frequency part | Up to 72 bits | x36 | HSTL 15 Class I/II | 8 | NIOS |  |  | Y | Preliminary | This clock rate is only achievable with Nios sequencer.No multiplexed addressing support, no dynamic read latency support, no separate I/O support, and no multicast write support.
Arria V SX (Vcc = 1.10V) | C4 | RLDRAMII (Common I/O) | Half Rate | Soft Controller | Component | 1 Chip Select | Any, | 400 | Compatible with minimum frequency part | Up to 72 bits | x36 | HSTL 15 Class I/II | 4 | NIOS |  |  | Y | Preliminary | This clock rate is only achievable with Nios sequencer.No multiplexed addressing support, no dynamic read latency support, no separate I/O support, and no multicast write support.
Arria V SX (Vcc = 1.10V) | C4 | RLDRAMII (Common I/O) | Half Rate | Soft Controller | Component | 1 Chip Select | Any, | 400 | Compatible with minimum frequency part | Up to 36 bits | x36 | HSTL 18 Class I/II | 8 | NIOS |  |  | Y | Preliminary | This clock rate is only achievable with Nios sequencer.No multiplexed addressing support, no dynamic read latency support, no separate I/O support, and no multicast write support.
Arria V SX (Vcc = 1.10V) | C4 | RLDRAMII (Common I/O) | Half Rate | Soft Controller | Component | 1 Chip Select | Any, | 400 | Compatible with minimum frequency part | Up to 36 bits | x36 | HSTL 18 Class I/II | 4 | NIOS |  |  | Y | Preliminary | This clock rate is only achievable with Nios sequencer.No multiplexed addressing support, no dynamic read latency support, no separate I/O support, and no multicast write support.
Arria V SX (Vcc = 1.10V) | C4 | RLDRAMII (Common I/O) | Half Rate | Soft Controller | Component | 1 Chip Select | Any, | 400 | Compatible with minimum frequency part | Up to 36 bits | x36 | HSTL 15 Class I/II | 8 | NIOS |  |  | Y | Preliminary | This clock rate is only achievable with Nios sequencer.No multiplexed addressing support, no dynamic read latency support, no separate I/O support, and no multicast write support.
Arria V SX (Vcc = 1.10V) | C4 | RLDRAMII (Common I/O) | Half Rate | Soft Controller | Component | 1 Chip Select | Any, | 400 | Compatible with minimum frequency part | Up to 36 bits | x36 | HSTL 15 Class I/II | 4 | NIOS |  |  | Y | Preliminary | This clock rate is only achievable with Nios sequencer.No multiplexed addressing support, no dynamic read latency support, no separate I/O support, and no multicast write support.
Arria V SX (Vcc = 1.10V) | C4 | RLDRAMII (Common I/O) | Half Rate | Soft Controller | Component | 1 Chip Select | Any, | 400 | Compatible with minimum frequency part | Up to 36 bits | x18 | HSTL 18 Class I/II | 8 | NIOS |  |  | Y | Preliminary | This clock rate is only achievable with Nios sequencer.No multiplexed addressing support, no dynamic read latency support, no separate I/O support, and no multicast write support.
Arria V SX (Vcc = 1.10V) | C4 | RLDRAMII (Common I/O) | Half Rate | Soft Controller | Component | 1 Chip Select | Any, | 400 | Compatible with minimum frequency part | Up to 36 bits | x18 | HSTL 18 Class I/II | 4 | NIOS |  |  | Y | Preliminary | This clock rate is only achievable with Nios sequencer.No multiplexed addressing support, no dynamic read latency support, no separate I/O support, and no multicast write support.
Arria V SX (Vcc = 1.10V) | C4 | RLDRAMII (Common I/O) | Half Rate | Soft Controller | Component | 1 Chip Select | Any, | 400 | Compatible with minimum frequency part | Up to 36 bits | x18 | HSTL 15 Class I/II | 8 | NIOS |  |  | Y | Preliminary | This clock rate is only achievable with Nios sequencer.No multiplexed addressing support, no dynamic read latency support, no separate I/O support, and no multicast write support.
Arria V SX (Vcc = 1.10V) | C4 | RLDRAMII (Common I/O) | Half Rate | Soft Controller | Component | 1 Chip Select | Any, | 400 | Compatible with minimum frequency part | Up to 36 bits | x18 | HSTL 15 Class I/II | 4 | NIOS |  |  | Y | Preliminary | This clock rate is only achievable with Nios sequencer.No multiplexed addressing support, no dynamic read latency support, no separate I/O support, and no multicast write support.
Arria V SX (Vcc = 1.10V) | C4 | RLDRAMII (Common I/O) | Half Rate | Soft Controller | Component | 1 Chip Select | Any, | 400 | Compatible with minimum frequency part | Up to 18 bits | x18 | HSTL 18 Class I/II | 8 | NIOS |  |  | Y | Preliminary | This clock rate is only achievable with Nios sequencer.No multiplexed addressing support, no dynamic read latency support, no separate I/O support, and no multicast write support.
Arria V SX (Vcc = 1.10V) | C4 | RLDRAMII (Common I/O) | Half Rate | Soft Controller | Component | 1 Chip Select | Any, | 400 | Compatible with minimum frequency part | Up to 18 bits | x18 | HSTL 18 Class I/II | 4 | NIOS |  |  | Y | Preliminary | This clock rate is only achievable with Nios sequencer.No multiplexed addressing support, no dynamic read latency support, no separate I/O support, and no multicast write support.
Arria V SX (Vcc = 1.10V) | C4 | RLDRAMII (Common I/O) | Half Rate | Soft Controller | Component | 1 Chip Select | Any, | 400 | Compatible with minimum frequency part | Up to 18 bits | x18 | HSTL 15 Class I/II | 8 | NIOS |  |  | Y | Preliminary | This clock rate is only achievable with Nios sequencer.No multiplexed addressing support, no dynamic read latency support, no separate I/O support, and no multicast write support.
Arria V SX (Vcc = 1.10V) | C4 | RLDRAMII (Common I/O) | Half Rate | Soft Controller | Component | 1 Chip Select | Any, | 400 | Compatible with minimum frequency part | Up to 18 bits | x18 | HSTL 15 Class I/II | 4 | NIOS |  |  | Y | Preliminary | This clock rate is only achievable with Nios sequencer.No multiplexed addressing support, no dynamic read latency support, no separate I/O support, and no multicast write support.
Arria V SX (Vcc = 1.10V) | C4 | QDRII | Half Rate | Soft Controller | Component | 1 Chip Select | Any, | 400 | Compatible with minimum frequency part | Up to 9 bits | x9 | HSTL 18 Class I/II | 4 | NIOS | 1.5 |  |  | Preliminary
Arria V SX (Vcc = 1.10V) | C4 | QDRII | Half Rate | Soft Controller | Component | 1 Chip Select | Any, | 400 | Compatible with minimum frequency part | Up to 9 bits | x9 | HSTL 15 Class I/II | 4 | NIOS | 1.5 |  |  | Preliminary
Arria V SX (Vcc = 1.10V) | C4 | QDRII | Half Rate | Soft Controller | Component | 1 Chip Select | Any, | 400 | Compatible with minimum frequency part | Up to 18 bits | x9 | HSTL 18 Class I/II | 4 | NIOS | 1.5 |  |  | Preliminary
Arria V SX (Vcc = 1.10V) | C4 | QDRII | Half Rate | Soft Controller | Component | 1 Chip Select | Any, | 400 | Compatible with minimum frequency part | Up to 18 bits | x9 | HSTL 15 Class I/II | 4 | NIOS | 1.5 |  |  | Preliminary
Arria V SX (Vcc = 1.10V) | C4 | QDRII | Half Rate | Soft Controller | Component | 1 Chip Select | Any, | 400 | Compatible with minimum frequency part | Up to 72 bits | x36 | HSTL 18 Class I/II | 4 | NIOS | 1.5 |  |  | Preliminary
Arria V SX (Vcc = 1.10V) | C4 | QDRII | Half Rate | Soft Controller | Component | 1 Chip Select | Any, | 400 | Compatible with minimum frequency part | Up to 72 bits | x36 | HSTL 15 Class I/II | 4 | NIOS | 1.5 |  |  | Preliminary
Arria V SX (Vcc = 1.10V) | C4 | QDRII | Half Rate | Soft Controller | Component | 1 Chip Select | Any, | 400 | Compatible with minimum frequency part | Up to 36 bits | x36 | HSTL 18 Class I/II | 4 | NIOS | 1.5 |  |  | Preliminary
Arria V SX (Vcc = 1.10V) | C4 | QDRII | Half Rate | Soft Controller | Component | 1 Chip Select | Any, | 400 | Compatible with minimum frequency part | Up to 36 bits | x36 | HSTL 15 Class I/II | 4 | NIOS | 1.5 |  |  | Preliminary
Arria V SX (Vcc = 1.10V) | C4 | QDRII | Half Rate | Soft Controller | Component | 1 Chip Select | Any, | 400 | Compatible with minimum frequency part | Up to 36 bits | x18 | HSTL 18 Class I/II | 4 | NIOS | 1.5 |  |  | Preliminary
Arria V SX (Vcc = 1.10V) | C4 | QDRII | Half Rate | Soft Controller | Component | 1 Chip Select | Any, | 400 | Compatible with minimum frequency part | Up to 36 bits | x18 | HSTL 15 Class I/II | 4 | NIOS | 1.5 |  |  | Preliminary
Arria V SX (Vcc = 1.10V) | C4 | QDRII | Half Rate | Soft Controller | Component | 1 Chip Select | Any, | 400 | Compatible with minimum frequency part | Up to 18 bits | x18 | HSTL 18 Class I/II | 4 | NIOS | 1.5 |  |  | Preliminary
Arria V SX (Vcc = 1.10V) | C4 | QDRII | Half Rate | Soft Controller | Component | 1 Chip Select | Any, | 400 | Compatible with minimum frequency part | Up to 18 bits | x18 | HSTL 15 Class I/II | 4 | NIOS | 1.5 |  |  | Preliminary
Arria V SX (Vcc = 1.10V) | C4 | QDRII+ | Half Rate | Soft Controller | Component | 1 Chip Select | Any, | 400 | Compatible with minimum frequency part | Up to 9 bits | x9 | HSTL 18 Class I | 4 | NIOS | 2.5 |  | Y | Preliminary
Arria V SX (Vcc = 1.10V) | C4 | QDRII+ | Half Rate | Soft Controller | Component | 1 Chip Select | Any, | 400 | Compatible with minimum frequency part | Up to 9 bits | x9 | HSTL 15 Class I | 4 | NIOS | 2.5 |  | Y | Preliminary
Arria V SX (Vcc = 1.10V) | C4 | QDRII+ | Half Rate | Soft Controller | Component | 1 Chip Select | Any, | 400 | Compatible with minimum frequency part | Up to 18 bits | x9 | HSTL 18 Class I | 4 | NIOS | 2.5 |  | Y | Preliminary
Arria V SX (Vcc = 1.10V) | C4 | QDRII+ | Half Rate | Soft Controller | Component | 1 Chip Select | Any, | 400 | Compatible with minimum frequency part | Up to 18 bits | x9 | HSTL 15 Class I | 4 | NIOS | 2.5 |  | Y | Preliminary
Arria V SX (Vcc = 1.10V) | C4 | QDRII+ | Half Rate | Soft Controller | Component | 1 Chip Select | Any, | 400 | Compatible with minimum frequency part | Up to 72 bits | x36 | HSTL 18 Class I | 4 | NIOS | 2.5 |  | Y | Preliminary
Arria V SX (Vcc = 1.10V) | C4 | QDRII+ | Half Rate | Soft Controller | Component | 1 Chip Select | Any, | 400 | Compatible with minimum frequency part | Up to 72 bits | x36 | HSTL 15 Class I | 4 | NIOS | 2.5 |  | Y | Preliminary
Arria V SX (Vcc = 1.10V) | C4 | QDRII+ | Half Rate | Soft Controller | Component | 1 Chip Select | Any, | 400 | Compatible with minimum frequency part | Up to 36 bits | x36 | HSTL 18 Class I | 4 | NIOS | 2.5 |  | Y | Preliminary
Arria V SX (Vcc = 1.10V) | C4 | QDRII+ | Half Rate | Soft Controller | Component | 1 Chip Select | Any, | 400 | Compatible with minimum frequency part | Up to 36 bits | x36 | HSTL 15 Class I | 4 | NIOS | 2.5 |  | Y | Preliminary
Arria V SX (Vcc = 1.10V) | C4 | QDRII+ | Half Rate | Soft Controller | Component | 1 Chip Select | Any, | 400 | Compatible with minimum frequency part | Up to 36 bits | x18 | HSTL 18 Class I | 4 | NIOS | 2.5 |  | Y | Preliminary
Arria V SX (Vcc = 1.10V) | C4 | QDRII+ | Half Rate | Soft Controller | Component | 1 Chip Select | Any, | 400 | Compatible with minimum frequency part | Up to 36 bits | x18 | HSTL 15 Class I | 4 | NIOS | 2.5 |  | Y | Preliminary
Arria V SX (Vcc = 1.10V) | C4 | QDRII+ | Half Rate | Soft Controller | Component | 1 Chip Select | Any, | 400 | Compatible with minimum frequency part | Up to 18 bits | x18 | HSTL 18 Class I | 4 | NIOS | 2.5 |  | Y | Preliminary
Arria V SX (Vcc = 1.10V) | C4 | QDRII+ | Half Rate | Soft Controller | Component | 1 Chip Select | Any, | 400 | Compatible with minimum frequency part | Up to 18 bits | x18 | HSTL 15 Class I | 4 | NIOS | 2.5 |  | Y | Preliminary
Arria V SX (Vcc = 1.10V) | C4 | QDRII+ | Half Rate | Soft Controller | Component | 1 Chip Select | Any, | 400 | Compatible with minimum frequency part | Up to 9 bits | x9 | HSTL 18 Class I | 4 | NIOS | 2 |  | Y | Preliminary
Arria V SX (Vcc = 1.10V) | C4 | QDRII+ | Half Rate | Soft Controller | Component | 1 Chip Select | Any, | 400 | Compatible with minimum frequency part | Up to 9 bits | x9 | HSTL 15 Class I | 4 | NIOS | 2 |  | Y | Preliminary
Arria V SX (Vcc = 1.10V) | C4 | QDRII+ | Half Rate | Soft Controller | Component | 1 Chip Select | Any, | 400 | Compatible with minimum frequency part | Up to 18 bits | x9 | HSTL 18 Class I | 4 | NIOS | 2 |  | Y | Preliminary
Arria V SX (Vcc = 1.10V) | C4 | QDRII+ | Half Rate | Soft Controller | Component | 1 Chip Select | Any, | 400 | Compatible with minimum frequency part | Up to 18 bits | x9 | HSTL 15 Class I | 4 | NIOS | 2 |  | Y | Preliminary
Arria V SX (Vcc = 1.10V) | C4 | QDRII+ | Half Rate | Soft Controller | Component | 1 Chip Select | Any, | 400 | Compatible with minimum frequency part | Up to 72 bits | x36 | HSTL 18 Class I | 4 | NIOS | 2 |  | Y | Preliminary
Arria V SX (Vcc = 1.10V) | C4 | QDRII+ | Half Rate | Soft Controller | Component | 1 Chip Select | Any, | 400 | Compatible with minimum frequency part | Up to 72 bits | x36 | HSTL 15 Class I | 4 | NIOS | 2 |  | Y | Preliminary
Arria V SX (Vcc = 1.10V) | C4 | QDRII+ | Half Rate | Soft Controller | Component | 1 Chip Select | Any, | 400 | Compatible with minimum frequency part | Up to 36 bits | x36 | HSTL 18 Class I | 4 | NIOS | 2 |  | Y | Preliminary
Arria V SX (Vcc = 1.10V) | C4 | QDRII+ | Half Rate | Soft Controller | Component | 1 Chip Select | Any, | 400 | Compatible with minimum frequency part | Up to 36 bits | x36 | HSTL 15 Class I | 4 | NIOS | 2 |  | Y | Preliminary
Arria V SX (Vcc = 1.10V) | C4 | QDRII+ | Half Rate | Soft Controller | Component | 1 Chip Select | Any, | 400 | Compatible with minimum frequency part | Up to 36 bits | x18 | HSTL 18 Class I | 4 | NIOS | 2 |  | Y | Preliminary
Arria V SX (Vcc = 1.10V) | C4 | QDRII+ | Half Rate | Soft Controller | Component | 1 Chip Select | Any, | 400 | Compatible with minimum frequency part | Up to 36 bits | x18 | HSTL 15 Class I | 4 | NIOS | 2 |  | Y | Preliminary
Arria V SX (Vcc = 1.10V) | C4 | QDRII+ | Half Rate | Soft Controller | Component | 1 Chip Select | Any, | 400 | Compatible with minimum frequency part | Up to 18 bits | x18 | HSTL 18 Class I | 4 | NIOS | 2 |  | Y | Preliminary
Arria V SX (Vcc = 1.10V) | C4 | QDRII+ | Half Rate | Soft Controller | Component | 1 Chip Select | Any, | 400 | Compatible with minimum frequency part | Up to 18 bits | x18 | HSTL 15 Class I | 4 | NIOS | 2 |  | Y | Preliminary
Arria V SX (Vcc = 1.10V) | C4 | LPDDR2 | Half Rate | Soft Controller | Component | 1 Chip Select | Any, | 400 | 533 | Up to 72 bits | x8 | HSUL12 Class -- | 4 or 8 or 16 | NIOS |  | Y | Y | Preliminary
Arria V SX (Vcc = 1.10V) | C4 | DDR3L | Quarter Rate (non Ping-Pong PHY) | Soft Controller | Component | 2 Chip Selects | Any, | 450 | Compatible with minimum frequency part | Up to 72 bits | x8 | SSTL 135 Class -- | On-the-fly | NIOS |  | Y | Y | Preliminary | Multiple DDR3 SDRAM components must be laid out in a single-rank DDR2 SDRAM DIMM layout format.
Arria V SX (Vcc = 1.10V) | C4 | DDR3L | Quarter Rate (non Ping-Pong PHY) | Soft Controller | Component | 1 Chip Select | Any, | 600 | 800 | Up to 72 bits | x8 | SSTL 135 Class -- | On-the-fly | NIOS |  | Y | Y | Preliminary | Multiple DDR3 SDRAM components must be laid out in a single-rank DDR2 SDRAM DIMM layout format.
Arria V SX (Vcc = 1.10V) | C4 | DDR3L | Half Rate | Soft Controller | Component | 2 Chip Selects | Any, | 400 | 533 | Up to 72 bits | x8 | SSTL 135 Class -- | On-the-fly | NIOS |  | Y | Y | Preliminary | Multiple DDR3 SDRAM components must be laid out in a single-rank DDR2 SDRAM DIMM layout format.
Arria V SX (Vcc = 1.10V) | C4 | DDR3L | Half Rate | Soft Controller | Component | 1 Chip Select | Any, | 400 | 533 | Up to 72 bits | x8 | SSTL 135 Class -- | On-the-fly | NIOS |  | Y | Y | Preliminary | Multiple DDR3 SDRAM components must be laid out in a single-rank DDR2 SDRAM DIMM layout format.
Arria V SX (Vcc = 1.10V) | C4 | DDR3L | Full Rate | Hard Controller | Component | 2 Chip Selects | Any, | 450 | Compatible with minimum frequency part | Up to 40 bits | x8 | SSTL 135 Class -- | On-the-fly | NIOS |  | Y | Y | Preliminary | 80-bit interface is supported with same side bonding. Multiple DDR3 SDRAM components must be laid out in a single-rank DDR2 SDRAM DIMM layout format.
Arria V GT (Vcc = 1.1V) | I5 | DDR3L | Full Rate | Hard Controller | Component | 1 Chip Select | Any, | 533 | 667 | Up to 40 bits | x8 | SSTL 135 Class -- | On-the-fly | NIOS |  | Y | Y | Final | 80-bit interface is supported with same side bonding. Multiple DDR3 SDRAM components must be laid out in a single-rank DDR2 SDRAM DIMM layout format. Upgrade the 533 MHz DDR3L SDRAM component to a 667 MHz DDR3L SDRAM component to achieve the specified maximum frequency. Please avoid running memory interface at 420-449MHz.
Arria V SX (Vcc = 1.10V) | C4 | DDR3 | Quarter Rate (non Ping-Pong PHY) | Soft Controller | Component | 2 Chip Selects | Any, | 450 | Compatible with minimum frequency part | Up to 72 bits | x8 | SSTL 15 Class I/II | On-the-fly | NIOS |  | Y | Y | Preliminary | Multiple DDR3 SDRAM components must be laid out in a single-rank DDR2 SDRAM DIMM layout format.
Arria V SX (Vcc = 1.10V) | C4 | DDR3 | Quarter Rate (non Ping-Pong PHY) | Soft Controller | Component | 1 Chip Select | Any, | 633 | 1066 | Up to 63 bits | x8 | SSTL 15 Class I/II | On-the-fly | NIOS |  | Y | Y | Preliminary | Multiple DDR3 SDRAM components must be laid out in a single-rank DDR2 SDRAM DIMM layout format.
Arria V SX (Vcc = 1.10V) | C4 | DDR3 | Half Rate | Soft Controller | Component | 2 Chip Selects | Any, | 400 | 533 | Up to 72 bits | x8 | SSTL 15 Class I/II | On-the-fly | NIOS |  | Y | Y | Preliminary | Multiple DDR3 SDRAM components must be laid out in a single-rank DDR2 SDRAM DIMM layout format.
Arria V SX (Vcc = 1.10V) | C4 | DDR3 | Half Rate | Soft Controller | Component | 1 Chip Select | Any, | 400 | 533 | Up to 72 bits | x8 | SSTL 15 Class I/II | On-the-fly | NIOS |  | Y | Y | Preliminary | Multiple DDR3 SDRAM components must be laid out in a single-rank DDR2 SDRAM DIMM layout format.
Arria V SX (Vcc = 1.10V) | C4 | DDR3 | Full Rate | Hard Controller | Component | 2 Chip Selects | Any, | 450 | Compatible with minimum frequency part | Up to 40 bits | x8 | SSTL 15 Class I/II | On-the-fly | NIOS |  | Y | Y | Preliminary | 80-bit interface is supported with same side bonding. Multiple DDR3 SDRAM components must be laid out in a single-rank DDR2 SDRAM DIMM layout format.
Arria V GT (Vcc = 1.1V) | I5 | DDR3 | Full Rate | Hard Controller | Component | 1 Chip Select | Any, | 533 | 667 | Up to 40 bits | x8 | SSTL 15 Class I/II | On-the-fly | NIOS |  | Y | Y | Final | 80-bit interface is supported with same side bonding. Multiple DDR3 SDRAM components must be laid out in a single-rank DDR2 SDRAM DIMM layout format. Upgrade the 533 MHz DDR3 SDRAM component to a 667 MHz DDR3 SDRAM component to achieve the specified maximum frequency. Please avoid running memory interface at 420-449MHz.
Arria V SX (Vcc = 1.10V) | C4 | DDR2 | Half Rate | Soft Controller | UDIMM | Dual Rank | Any, | 350 | Compatible with minimum frequency part | Up to 72 bits | x8 | SSTL 18 Class I/II | 4 or 8 | NIOS |  | Y | Y | Preliminary
Arria V SX (Vcc = 1.10V) | C4 | DDR2 | Half Rate | Soft Controller | UDIMM | Single Rank | Any, | 400 | Compatible with minimum frequency part | Up to 72 bits | x8 | SSTL 18 Class I/II | 4 or 8 | NIOS |  | Y | Y | Preliminary
Arria V SX (Vcc = 1.10V) | C4 | DDR2 | Half Rate | Soft Controller | RDIMM | Dual Rank | Any, | 350 | Compatible with minimum frequency part | Up to 72 bits | x8 | SSTL 18 Class I/II | 4 or 8 | NIOS |  | Y | Y | Preliminary
Arria V SX (Vcc = 1.10V) | C4 | DDR2 | Half Rate | Soft Controller | RDIMM | Single Rank | Any, | 400 | Compatible with minimum frequency part | Up to 72 bits | x8 | SSTL 18 Class I/II | 4 or 8 | NIOS |  | Y | Y | Preliminary
Arria V SX (Vcc = 1.10V) | C4 | DDR2 | Half Rate | Soft Controller | Component | 2 Chip Selects | Any, | 350 | Compatible with minimum frequency part | Up to 72 bits | x8 | SSTL 18 Class I/II | 4 or 8 | NIOS |  | Y | Y | Preliminary
Arria V SX (Vcc = 1.10V) | C4 | DDR2 | Half Rate | Soft Controller | Component | 1 Chip Select | Any, | 400 | Compatible with minimum frequency part | Up to 72 bits | x8 | SSTL 18 Class I/II | 4 or 8 | NIOS |  | Y | Y | Preliminary
Arria V GX (Vcc = 1.15V) | I3 | DDR2 | Full Rate | Hard Controller | Component | 2 Chip Selects | Any, | 333 | 400 | Up to 40 bits | x8 | SSTL 18 Class I/II | 4 or 8 | NIOS |  | Y | Y | Final | 80-bit interface is supported with same side bonding.
Arria V SX (Vcc = 1.10V) | C4 | DDR2 | Full Rate | Hard Controller | Component | 1 Chip Select | Any, | 400 | Compatible with minimum frequency part | Up to 40 bits | x8 | SSTL 18 Class I/II | 4 or 8 | NIOS |  | Y | Y | Preliminary | 80-bit interface is supported with same side bonding.
Arria V ST (Vcc = 1.10V) | I5 | DDR3L | Full Rate | HPS Hard Controller | Component | 2 Chip Selects | Any, | 450 | Compatible with minimum frequency part | Up to 40 bits | x8 | SSTL 135 Class -- | On-the-fly | NIOS |  | Y | Y | Preliminary | Multiple DDR3 SDRAM components must be laid out in a single-rank DDR2 SDRAM DIMM layout format.
Arria V ST (Vcc = 1.10V) | I5 | DDR3L | Full Rate | HPS Hard Controller | Component | 1 Chip Select | Any, | 533 | Compatible with minimum frequency part | Up to 40 bits | x8 | SSTL 135 Class -- | On-the-fly | NIOS |  | Y | Y | Preliminary | Multiple DDR3 SDRAM components must be laid out in a single-rank DDR2 SDRAM DIMM layout format.
Arria V ST (Vcc = 1.10V) | I5 | DDR3 | Full Rate | HPS Hard Controller | Component | 2 Chip Selects | Any, | 450 | Compatible with minimum frequency part | Up to 40 bits | x8 | SSTL 15 Class I/II | On-the-fly | NIOS |  | Y | Y | Preliminary | Multiple DDR3 SDRAM components must be laid out in a single-rank DDR2 SDRAM DIMM layout format.
Arria V ST (Vcc = 1.10V) | I5 | DDR3 | Full Rate | HPS Hard Controller | Component | 1 Chip Select | Any, | 533 | Compatible with minimum frequency part | Up to 40 bits | x8 | SSTL 15 Class I/II | On-the-fly | NIOS |  | Y | Y | Preliminary | Multiple DDR3 SDRAM components must be laid out in a single-rank DDR2 SDRAM DIMM layout format.
Arria V ST (Vcc = 1.15V) | I3 | DDR3L | Full Rate | HPS Hard Controller | Component | 2 Chip Selects | Any, | 450 | Compatible with minimum frequency part | Up to 40 bits | x8 | SSTL 135 Class -- | On-the-fly | NIOS |  | Y | Y | Preliminary | Multiple DDR3 SDRAM components must be laid out in a single-rank DDR2 SDRAM DIMM layout format.
Arria V ST (Vcc = 1.15V) | I3 | DDR3L | Full Rate | HPS Hard Controller | Component | 1 Chip Select | Any, | 533 | Compatible with minimum frequency part | Up to 40 bits | x8 | SSTL 135 Class -- | On-the-fly | NIOS |  | Y | Y | Preliminary | Multiple DDR3 SDRAM components must be laid out in a single-rank DDR2 SDRAM DIMM layout format.
Arria V ST (Vcc = 1.15V) | I3 | DDR3 | Full Rate | HPS Hard Controller | Component | 2 Chip Selects | Any, | 450 | Compatible with minimum frequency part | Up to 40 bits | x8 | SSTL 15 Class I/II | On-the-fly | NIOS |  | Y | Y | Preliminary | Multiple DDR3 SDRAM components must be laid out in a single-rank DDR2 SDRAM DIMM layout format.
Arria V ST (Vcc = 1.15V) | I3 | DDR3 | Full Rate | HPS Hard Controller | Component | 1 Chip Select | Any, | 533 | Compatible with minimum frequency part | Up to 40 bits | x8 | SSTL 15 Class I/II | On-the-fly | NIOS |  | Y | Y | Preliminary | Multiple DDR3 SDRAM components must be laid out in a single-rank DDR2 SDRAM DIMM layout format.
Arria V ST (Vcc = 1.10V) | I5 | RLDRAMII (Common I/O) | Half Rate | Soft Controller | Component | 1 Chip Select | Any, | 333 | Compatible with minimum frequency part | Up to 9 bits | x9 | HSTL 18 Class I/II | 8 | NIOS |  |  | Y | Preliminary | This clock rate is only achievable with Nios sequencer.No multiplexed addressing support, no dynamic read latency support, no separate I/O support, and no multicast write support.
Arria V ST (Vcc = 1.10V) | I5 | RLDRAMII (Common I/O) | Half Rate | Soft Controller | Component | 1 Chip Select | Any, | 333 | Compatible with minimum frequency part | Up to 9 bits | x9 | HSTL 18 Class I/II | 4 | NIOS |  |  | Y | Preliminary | This clock rate is only achievable with Nios sequencer.No multiplexed addressing support, no dynamic read latency support, no separate I/O support, and no multicast write support.
Arria V ST (Vcc = 1.10V) | I5 | RLDRAMII (Common I/O) | Half Rate | Soft Controller | Component | 1 Chip Select | Any, | 333 | Compatible with minimum frequency part | Up to 9 bits | x9 | HSTL 15 Class I/II | 8 | NIOS |  |  | Y | Preliminary | This clock rate is only achievable with Nios sequencer.No multiplexed addressing support, no dynamic read latency support, no separate I/O support, and no multicast write support.
Arria V ST (Vcc = 1.10V) | I5 | RLDRAMII (Common I/O) | Half Rate | Soft Controller | Component | 1 Chip Select | Any, | 333 | Compatible with minimum frequency part | Up to 9 bits | x9 | HSTL 15 Class I/II | 4 | NIOS |  |  | Y | Preliminary | This clock rate is only achievable with Nios sequencer.No multiplexed addressing support, no dynamic read latency support, no separate I/O support, and no multicast write support.
Arria V ST (Vcc = 1.10V) | I5 | RLDRAMII (Common I/O) | Half Rate | Soft Controller | Component | 1 Chip Select | Any, | 333 | Compatible with minimum frequency part | Up to 18 bits | x9 | HSTL 18 Class I/II | 8 | NIOS |  |  | Y | Preliminary | This clock rate is only achievable with Nios sequencer.No multiplexed addressing support, no dynamic read latency support, no separate I/O support, and no multicast write support.
Arria V ST (Vcc = 1.10V) | I5 | RLDRAMII (Common I/O) | Half Rate | Soft Controller | Component | 1 Chip Select | Any, | 333 | Compatible with minimum frequency part | Up to 18 bits | x9 | HSTL 18 Class I/II | 4 | NIOS |  |  | Y | Preliminary | This clock rate is only achievable with Nios sequencer.No multiplexed addressing support, no dynamic read latency support, no separate I/O support, and no multicast write support.
Arria V ST (Vcc = 1.10V) | I5 | RLDRAMII (Common I/O) | Half Rate | Soft Controller | Component | 1 Chip Select | Any, | 333 | Compatible with minimum frequency part | Up to 18 bits | x9 | HSTL 15 Class I/II | 8 | NIOS |  |  | Y | Preliminary | This clock rate is only achievable with Nios sequencer.No multiplexed addressing support, no dynamic read latency support, no separate I/O support, and no multicast write support.
Arria V ST (Vcc = 1.10V) | I5 | RLDRAMII (Common I/O) | Half Rate | Soft Controller | Component | 1 Chip Select | Any, | 333 | Compatible with minimum frequency part | Up to 18 bits | x9 | HSTL 15 Class I/II | 4 | NIOS |  |  | Y | Preliminary | This clock rate is only achievable with Nios sequencer.No multiplexed addressing support, no dynamic read latency support, no separate I/O support, and no multicast write support.
Arria V ST (Vcc = 1.10V) | I5 | RLDRAMII (Common I/O) | Half Rate | Soft Controller | Component | 1 Chip Select | Any, | 333 | Compatible with minimum frequency part | Up to 72 bits | x36 | HSTL 18 Class I/II | 8 | NIOS |  |  | Y | Preliminary | This clock rate is only achievable with Nios sequencer.No multiplexed addressing support, no dynamic read latency support, no separate I/O support, and no multicast write support.
Arria V ST (Vcc = 1.10V) | I5 | RLDRAMII (Common I/O) | Half Rate | Soft Controller | Component | 1 Chip Select | Any, | 333 | Compatible with minimum frequency part | Up to 72 bits | x36 | HSTL 18 Class I/II | 4 | NIOS |  |  | Y | Preliminary | This clock rate is only achievable with Nios sequencer.No multiplexed addressing support, no dynamic read latency support, no separate I/O support, and no multicast write support.
Arria V ST (Vcc = 1.10V) | I5 | RLDRAMII (Common I/O) | Half Rate | Soft Controller | Component | 1 Chip Select | Any, | 333 | Compatible with minimum frequency part | Up to 72 bits | x36 | HSTL 15 Class I/II | 8 | NIOS |  |  | Y | Preliminary | This clock rate is only achievable with Nios sequencer.No multiplexed addressing support, no dynamic read latency support, no separate I/O support, and no multicast write support.
Arria V ST (Vcc = 1.10V) | I5 | RLDRAMII (Common I/O) | Half Rate | Soft Controller | Component | 1 Chip Select | Any, | 333 | Compatible with minimum frequency part | Up to 72 bits | x36 | HSTL 15 Class I/II | 4 | NIOS |  |  | Y | Preliminary | This clock rate is only achievable with Nios sequencer.No multiplexed addressing support, no dynamic read latency support, no separate I/O support, and no multicast write support.
Arria V ST (Vcc = 1.10V) | I5 | RLDRAMII (Common I/O) | Half Rate | Soft Controller | Component | 1 Chip Select | Any, | 333 | Compatible with minimum frequency part | Up to 36 bits | x36 | HSTL 18 Class I/II | 8 | NIOS |  |  | Y | Preliminary | This clock rate is only achievable with Nios sequencer.No multiplexed addressing support, no dynamic read latency support, no separate I/O support, and no multicast write support.
Arria V ST (Vcc = 1.10V) | I5 | RLDRAMII (Common I/O) | Half Rate | Soft Controller | Component | 1 Chip Select | Any, | 333 | Compatible with minimum frequency part | Up to 36 bits | x36 | HSTL 18 Class I/II | 4 | NIOS |  |  | Y | Preliminary | This clock rate is only achievable with Nios sequencer.No multiplexed addressing support, no dynamic read latency support, no separate I/O support, and no multicast write support.
Arria V ST (Vcc = 1.10V) | I5 | QDRII | Half Rate | Soft Controller | Component | 1 Chip Select | Any, | 333 | Compatible with minimum frequency part | Up to 72 bits | x36 | HSTL 18 Class I/II | 4 | NIOS | 1.5 |  |  | Preliminary
Arria V ST (Vcc = 1.10V) | I5 | QDRII | Half Rate | Soft Controller | Component | 1 Chip Select | Any, | 333 | Compatible with minimum frequency part | Up to 72 bits | x36 | HSTL 15 Class I/II | 4 | NIOS | 1.5 |  |  | Preliminary
Arria V ST (Vcc = 1.10V) | I5 | QDRII | Half Rate | Soft Controller | Component | 1 Chip Select | Any, | 333 | Compatible with minimum frequency part | Up to 36 bits | x36 | HSTL 18 Class I/II | 4 | NIOS | 1.5 |  |  | Preliminary
Arria V ST (Vcc = 1.10V) | I5 | QDRII | Half Rate | Soft Controller | Component | 1 Chip Select | Any, | 333 | Compatible with minimum frequency part | Up to 36 bits | x36 | HSTL 15 Class I/II | 4 | NIOS | 1.5 |  |  | Preliminary
Arria V ST (Vcc = 1.10V) | I5 | QDRII | Half Rate | Soft Controller | Component | 1 Chip Select | Any, | 333 | Compatible with minimum frequency part | Up to 36 bits | x18 | HSTL 18 Class I/II | 4 | NIOS | 1.5 |  |  | Preliminary
Arria V ST (Vcc = 1.10V) | I5 | QDRII | Half Rate | Soft Controller | Component | 1 Chip Select | Any, | 333 | Compatible with minimum frequency part | Up to 36 bits | x18 | HSTL 15 Class I/II | 4 | NIOS | 1.5 |  |  | Preliminary
Arria V ST (Vcc = 1.10V) | I5 | QDRII | Half Rate | Soft Controller | Component | 1 Chip Select | Any, | 333 | Compatible with minimum frequency part | Up to 18 bits | x18 | HSTL 18 Class I/II | 4 | NIOS | 1.5 |  |  | Preliminary
Arria V ST (Vcc = 1.10V) | I5 | QDRII | Half Rate | Soft Controller | Component | 1 Chip Select | Any, | 333 | Compatible with minimum frequency part | Up to 18 bits | x18 | HSTL 15 Class I/II | 4 | NIOS | 1.5 |  |  | Preliminary
Arria V ST (Vcc = 1.10V) | I5 | QDRII+ | Half Rate | Soft Controller | Component | 1 Chip Select | Any, | 333 | Compatible with minimum frequency part | Up to 9 bits | x9 | HSTL 18 Class I | 4 | NIOS | 2.5 |  | Y | Preliminary
Arria V ST (Vcc = 1.10V) | I5 | QDRII+ | Half Rate | Soft Controller | Component | 1 Chip Select | Any, | 333 | Compatible with minimum frequency part | Up to 9 bits | x9 | HSTL 15 Class I | 4 | NIOS | 2.5 |  | Y | Preliminary
Arria V ST (Vcc = 1.10V) | I5 | QDRII+ | Half Rate | Soft Controller | Component | 1 Chip Select | Any, | 333 | Compatible with minimum frequency part | Up to 18 bits | x9 | HSTL 18 Class I | 4 | NIOS | 2.5 |  | Y | Preliminary
Arria V ST (Vcc = 1.10V) | I5 | QDRII+ | Half Rate | Soft Controller | Component | 1 Chip Select | Any, | 333 | Compatible with minimum frequency part | Up to 18 bits | x9 | HSTL 15 Class I | 4 | NIOS | 2.5 |  | Y | Preliminary
Arria V ST (Vcc = 1.10V) | I5 | QDRII+ | Half Rate | Soft Controller | Component | 1 Chip Select | Any, | 333 | Compatible with minimum frequency part | Up to 72 bits | x36 | HSTL 18 Class I | 4 | NIOS | 2.5 |  | Y | Preliminary
Arria V ST (Vcc = 1.10V) | I5 | QDRII+ | Half Rate | Soft Controller | Component | 1 Chip Select | Any, | 333 | Compatible with minimum frequency part | Up to 72 bits | x36 | HSTL 15 Class I | 4 | NIOS | 2.5 |  | Y | Preliminary
Arria V ST (Vcc = 1.10V) | I5 | QDRII+ | Half Rate | Soft Controller | Component | 1 Chip Select | Any, | 333 | Compatible with minimum frequency part | Up to 36 bits | x36 | HSTL 18 Class I | 4 | NIOS | 2.5 |  | Y | Preliminary
Arria V ST (Vcc = 1.10V) | I5 | QDRII+ | Half Rate | Soft Controller | Component | 1 Chip Select | Any, | 333 | Compatible with minimum frequency part | Up to 36 bits | x36 | HSTL 15 Class I | 4 | NIOS | 2.5 |  | Y | Preliminary
Arria V ST (Vcc = 1.10V) | I5 | QDRII+ | Half Rate | Soft Controller | Component | 1 Chip Select | Any, | 333 | Compatible with minimum frequency part | Up to 36 bits | x18 | HSTL 18 Class I | 4 | NIOS | 2.5 |  | Y | Preliminary
Arria V ST (Vcc = 1.10V) | I5 | QDRII+ | Half Rate | Soft Controller | Component | 1 Chip Select | Any, | 333 | Compatible with minimum frequency part | Up to 36 bits | x18 | HSTL 15 Class I | 4 | NIOS | 2.5 |  | Y | Preliminary
Arria V ST (Vcc = 1.10V) | I5 | QDRII+ | Half Rate | Soft Controller | Component | 1 Chip Select | Any, | 333 | Compatible with minimum frequency part | Up to 18 bits | x18 | HSTL 18 Class I | 4 | NIOS | 2.5 |  | Y | Preliminary
Arria V ST (Vcc = 1.10V) | I5 | QDRII+ | Half Rate | Soft Controller | Component | 1 Chip Select | Any, | 333 | Compatible with minimum frequency part | Up to 18 bits | x18 | HSTL 15 Class I | 4 | NIOS | 2.5 |  | Y | Preliminary
Arria V ST (Vcc = 1.10V) | I5 | QDRII+ | Half Rate | Soft Controller | Component | 1 Chip Select | Any, | 333 | Compatible with minimum frequency part | Up to 9 bits | x9 | HSTL 18 Class I | 4 | NIOS | 2 |  | Y | Preliminary
Arria V ST (Vcc = 1.10V) | I5 | QDRII+ | Half Rate | Soft Controller | Component | 1 Chip Select | Any, | 333 | Compatible with minimum frequency part | Up to 9 bits | x9 | HSTL 15 Class I | 4 | NIOS | 2 |  | Y | Preliminary
Arria V ST (Vcc = 1.10V) | I5 | QDRII+ | Half Rate | Soft Controller | Component | 1 Chip Select | Any, | 333 | Compatible with minimum frequency part | Up to 18 bits | x9 | HSTL 18 Class I | 4 | NIOS | 2 |  | Y | Preliminary
Arria V ST (Vcc = 1.10V) | I5 | QDRII+ | Half Rate | Soft Controller | Component | 1 Chip Select | Any, | 333 | Compatible with minimum frequency part | Up to 18 bits | x9 | HSTL 15 Class I | 4 | NIOS | 2 |  | Y | Preliminary
Arria V ST (Vcc = 1.10V) | I5 | QDRII+ | Half Rate | Soft Controller | Component | 1 Chip Select | Any, | 333 | Compatible with minimum frequency part | Up to 72 bits | x36 | HSTL 18 Class I | 4 | NIOS | 2 |  | Y | Preliminary
Arria V ST (Vcc = 1.10V) | I5 | QDRII+ | Half Rate | Soft Controller | Component | 1 Chip Select | Any, | 333 | Compatible with minimum frequency part | Up to 72 bits | x36 | HSTL 15 Class I | 4 | NIOS | 2 |  | Y | Preliminary
Arria V ST (Vcc = 1.10V) | I5 | QDRII+ | Half Rate | Soft Controller | Component | 1 Chip Select | Any, | 333 | Compatible with minimum frequency part | Up to 36 bits | x36 | HSTL 18 Class I | 4 | NIOS | 2 |  | Y | Preliminary
Arria V ST (Vcc = 1.10V) | I5 | QDRII+ | Half Rate | Soft Controller | Component | 1 Chip Select | Any, | 333 | Compatible with minimum frequency part | Up to 36 bits | x36 | HSTL 15 Class I | 4 | NIOS | 2 |  | Y | Preliminary
Arria V ST (Vcc = 1.10V) | I5 | QDRII+ | Half Rate | Soft Controller | Component | 1 Chip Select | Any, | 333 | Compatible with minimum frequency part | Up to 36 bits | x18 | HSTL 18 Class I | 4 | NIOS | 2 |  | Y | Preliminary
Arria V ST (Vcc = 1.10V) | I5 | QDRII+ | Half Rate | Soft Controller | Component | 1 Chip Select | Any, | 333 | Compatible with minimum frequency part | Up to 36 bits | x18 | HSTL 15 Class I | 4 | NIOS | 2 |  | Y | Preliminary
Arria V ST (Vcc = 1.10V) | I5 | QDRII+ | Half Rate | Soft Controller | Component | 1 Chip Select | Any, | 333 | Compatible with minimum frequency part | Up to 18 bits | x18 | HSTL 18 Class I | 4 | NIOS | 2 |  | Y | Preliminary
Arria V ST (Vcc = 1.10V) | I5 | QDRII+ | Half Rate | Soft Controller | Component | 1 Chip Select | Any, | 333 | Compatible with minimum frequency part | Up to 18 bits | x18 | HSTL 15 Class I | 4 | NIOS | 2 |  | Y | Preliminary
Arria V ST (Vcc = 1.10V) | I5 | LPDDR2 | Half Rate | Soft Controller | Component | 1 Chip Select | Any, | 333 | 400 | Up to 72 bits | x8 | HSUL12 Class -- | 4 or 8 or 16 | NIOS |  | Y | Y | Preliminary
Arria V ST (Vcc = 1.10V) | I5 | DDR3L | Quarter Rate (non Ping-Pong PHY) | Soft Controller | Component | 2 Chip Selects | Any, | 450 | Compatible with minimum frequency part | Up to 72 bits | x8 | SSTL 135 Class -- | On-the-fly | NIOS |  | Y | Y | Preliminary | Multiple DDR3 SDRAM components must be laid out in a single-rank DDR2 SDRAM DIMM layout format.
Arria V GX (Vcc = 1.1V) | I5 | DDR3L | Quarter Rate (non Ping-Pong PHY) | Soft Controller | Component | 1 Chip Select | Any, | 533 | 800 | Up to 72 bits | x8 | SSTL 135 Class -- | On-the-fly | NIOS |  | Y | Y | Final | Multiple DDR3 SDRAM components must be laid out in a single-rank DDR2 SDRAM DIMM layout format. Upgrade the 533 MHz DDR3L SDRAM component to a 667 MHz DDR3L SDRAM component to achieve the specified maximum frequency. Please avoid running memory interface at 420-449MHz.
Arria V ST (Vcc = 1.10V) | I5 | DDR3L | Half Rate | Soft Controller | Component | 2 Chip Selects | Any, | 333 | Compatible with minimum frequency part | Up to 72 bits | x8 | SSTL 135 Class -- | On-the-fly | NIOS |  | Y | Y | Preliminary | Multiple DDR3 SDRAM components must be laid out in a single-rank DDR2 SDRAM DIMM layout format.
Arria V ST (Vcc = 1.10V) | I5 | DDR3L | Half Rate | Soft Controller | Component | 1 Chip Select | Any, | 333 | Compatible with minimum frequency part | Up to 72 bits | x8 | SSTL 135 Class -- | On-the-fly | NIOS |  | Y | Y | Preliminary | Multiple DDR3 SDRAM components must be laid out in a single-rank DDR2 SDRAM DIMM layout format.
Arria V ST (Vcc = 1.10V) | I5 | DDR3L | Full Rate | Hard Controller | Component | 2 Chip Selects | Any, | 450 | Compatible with minimum frequency part | Up to 40 bits | x8 | SSTL 135 Class -- | On-the-fly | NIOS |  | Y | Y | Preliminary | 80-bit interface is supported with same side bonding. Multiple DDR3 SDRAM components must be laid out in a single-rank DDR2 SDRAM DIMM layout format.
Arria V SX (Vcc = 1.15V) | I3 | DDR3L | Full Rate | Hard Controller | Component | 1 Chip Select | Any, | 533 | 667 | Up to 40 bits | x8 | SSTL 135 Class -- | On-the-fly | NIOS |  | Y | Y | Preliminary | 80-bit interface is supported with same side bonding. Multiple DDR3 SDRAM components must be laid out in a single-rank DDR2 SDRAM DIMM layout format.
Arria V ST (Vcc = 1.10V) | I5 | DDR3 | Quarter Rate (non Ping-Pong PHY) | Soft Controller | Component | 2 Chip Selects | Any, | 450 | Compatible with minimum frequency part | Up to 72 bits | x8 | SSTL 15 Class I/II | On-the-fly | NIOS |  | Y | Y | Preliminary | Multiple DDR3 SDRAM components must be laid out in a single-rank DDR2 SDRAM DIMM layout format.
Arria V GX (Vcc = 1.1V) | I5 | DDR3 | Quarter Rate (non Ping-Pong PHY) | Soft Controller | Component | 1 Chip Select | Any, | 533 | 800 | Up to 72 bits | x8 | SSTL 15 Class I/II | On-the-fly | NIOS |  | Y | Y | Final | Multiple DDR3 SDRAM components must be laid out in a single-rank DDR2 SDRAM DIMM layout format. Please avoid running memory interface at 420-449MHz.
Arria V ST (Vcc = 1.10V) | I5 | DDR3 | Half Rate | Soft Controller | Component | 2 Chip Selects | Any, | 333 | Compatible with minimum frequency part | Up to 72 bits | x8 | SSTL 15 Class I/II | On-the-fly | NIOS |  | Y | Y | Preliminary | Multiple DDR3 SDRAM components must be laid out in a single-rank DDR2 SDRAM DIMM layout format.
Arria V ST (Vcc = 1.10V) | I5 | DDR3 | Half Rate | Soft Controller | Component | 1 Chip Select | Any, | 333 | Compatible with minimum frequency part | Up to 72 bits | x8 | SSTL 15 Class I/II | On-the-fly | NIOS |  | Y | Y | Preliminary | Multiple DDR3 SDRAM components must be laid out in a single-rank DDR2 SDRAM DIMM layout format.
Arria V ST (Vcc = 1.10V) | I5 | DDR3 | Full Rate | Hard Controller | Component | 2 Chip Selects | Any, | 450 | Compatible with minimum frequency part | Up to 40 bits | x8 | SSTL 15 Class I/II | On-the-fly | NIOS |  | Y | Y | Preliminary | 80-bit interface is supported with same side bonding. Multiple DDR3 SDRAM components must be laid out in a single-rank DDR2 SDRAM DIMM layout format.
Arria V SX (Vcc = 1.15V) | I3 | DDR3 | Full Rate | Hard Controller | Component | 1 Chip Select | Any, | 533 | 667 | Up to 40 bits | x8 | SSTL 15 Class I/II | On-the-fly | NIOS |  | Y | Y | Preliminary | 80-bit interface is supported with same side bonding. Multiple DDR3 SDRAM components must be laid out in a single-rank DDR2 SDRAM DIMM layout format.
Arria V ST (Vcc = 1.10V) | I5 | DDR2 | Half Rate | Soft Controller | UDIMM | Dual Rank | Any, | 333 | Compatible with minimum frequency part | Up to 72 bits | x8 | SSTL 18 Class I/II | 4 or 8 | NIOS |  | Y | Y | Preliminary
Arria V ST (Vcc = 1.10V) | I5 | DDR2 | Half Rate | Soft Controller | UDIMM | Single Rank | Any, | 333 | Compatible with minimum frequency part | Up to 72 bits | x8 | SSTL 18 Class I/II | 4 or 8 | NIOS |  | Y | Y | Preliminary
Arria V ST (Vcc = 1.10V) | I5 | DDR2 | Half Rate | Soft Controller | RDIMM | Dual Rank | Any, | 333 | Compatible with minimum frequency part | Up to 72 bits | x8 | SSTL 18 Class I/II | 4 or 8 | NIOS |  | Y | Y | Preliminary
Arria V ST (Vcc = 1.10V) | I5 | DDR2 | Half Rate | Soft Controller | RDIMM | Single Rank | Any, | 333 | Compatible with minimum frequency part | Up to 72 bits | x8 | SSTL 18 Class I/II | 4 or 8 | NIOS |  | Y | Y | Preliminary
Arria V ST (Vcc = 1.10V) | I5 | DDR2 | Half Rate | Soft Controller | Component | 2 Chip Selects | Any, | 333 | Compatible with minimum frequency part | Up to 72 bits | x8 | SSTL 18 Class I/II | 4 or 8 | NIOS |  | Y | Y | Preliminary
Arria V ST (Vcc = 1.10V) | I5 | DDR2 | Half Rate | Soft Controller | Component | 1 Chip Select | Any, | 333 | Compatible with minimum frequency part | Up to 72 bits | x8 | SSTL 18 Class I/II | 4 or 8 | NIOS |  | Y | Y | Preliminary
Arria V GX (Vcc = 1.1V) | I5 | DDR2 | Full Rate | Hard Controller | Component | 2 Chip Selects | Any, | 300 | 400 | Up to 40 bits | x8 | SSTL 18 Class I/II | 4 or 8 | NIOS |  | Y | Y | Final | 80-bit interface is supported with same side bonding.
Arria V ST (Vcc = 1.10V) | I5 | DDR2 | Full Rate | Hard Controller | Component | 1 Chip Select | Any, | 400 | 533 | Up to 40 bits | x8 | SSTL 18 Class I/II | 4 or 8 | NIOS |  | Y | Y | Preliminary | 80-bit interface is supported with same side bonding.
Arria V ST (Vcc = 1.15V) | I3 | RLDRAMII (Common I/O) | Half Rate | Soft Controller | Component | 1 Chip Select | Any, | 400 | Compatible with minimum frequency part | Up to 9 bits | x9 | HSTL 18 Class I/II | 8 | NIOS |  |  | Y | Preliminary | This clock rate is only achievable with Nios sequencer.No multiplexed addressing support, no dynamic read latency support, no separate I/O support, and no multicast write support.
Arria V ST (Vcc = 1.15V) | I3 | RLDRAMII (Common I/O) | Half Rate | Soft Controller | Component | 1 Chip Select | Any, | 400 | Compatible with minimum frequency part | Up to 9 bits | x9 | HSTL 18 Class I/II | 4 | NIOS |  |  | Y | Preliminary | This clock rate is only achievable with Nios sequencer.No multiplexed addressing support, no dynamic read latency support, no separate I/O support, and no multicast write support.
Arria V ST (Vcc = 1.15V) | I3 | RLDRAMII (Common I/O) | Half Rate | Soft Controller | Component | 1 Chip Select | Any, | 400 | Compatible with minimum frequency part | Up to 9 bits | x9 | HSTL 15 Class I/II | 8 | NIOS |  |  | Y | Preliminary | This clock rate is only achievable with Nios sequencer.No multiplexed addressing support, no dynamic read latency support, no separate I/O support, and no multicast write support.
Arria V ST (Vcc = 1.15V) | I3 | RLDRAMII (Common I/O) | Half Rate | Soft Controller | Component | 1 Chip Select | Any, | 400 | Compatible with minimum frequency part | Up to 9 bits | x9 | HSTL 15 Class I/II | 4 | NIOS |  |  | Y | Preliminary | This clock rate is only achievable with Nios sequencer.No multiplexed addressing support, no dynamic read latency support, no separate I/O support, and no multicast write support.
Arria V ST (Vcc = 1.15V) | I3 | RLDRAMII (Common I/O) | Half Rate | Soft Controller | Component | 1 Chip Select | Any, | 400 | Compatible with minimum frequency part | Up to 18 bits | x9 | HSTL 18 Class I/II | 8 | NIOS |  |  | Y | Preliminary | This clock rate is only achievable with Nios sequencer.No multiplexed addressing support, no dynamic read latency support, no separate I/O support, and no multicast write support.
Arria V ST (Vcc = 1.15V) | I3 | RLDRAMII (Common I/O) | Half Rate | Soft Controller | Component | 1 Chip Select | Any, | 400 | Compatible with minimum frequency part | Up to 18 bits | x9 | HSTL 18 Class I/II | 4 | NIOS |  |  | Y | Preliminary | This clock rate is only achievable with Nios sequencer.No multiplexed addressing support, no dynamic read latency support, no separate I/O support, and no multicast write support.
Arria V ST (Vcc = 1.15V) | I3 | RLDRAMII (Common I/O) | Half Rate | Soft Controller | Component | 1 Chip Select | Any, | 400 | Compatible with minimum frequency part | Up to 18 bits | x9 | HSTL 15 Class I/II | 8 | NIOS |  |  | Y | Preliminary | This clock rate is only achievable with Nios sequencer.No multiplexed addressing support, no dynamic read latency support, no separate I/O support, and no multicast write support.
Arria V ST (Vcc = 1.15V) | I3 | RLDRAMII (Common I/O) | Half Rate | Soft Controller | Component | 1 Chip Select | Any, | 400 | Compatible with minimum frequency part | Up to 18 bits | x9 | HSTL 15 Class I/II | 4 | NIOS |  |  | Y | Preliminary | This clock rate is only achievable with Nios sequencer.No multiplexed addressing support, no dynamic read latency support, no separate I/O support, and no multicast write support.
Arria V ST (Vcc = 1.15V) | I3 | RLDRAMII (Common I/O) | Half Rate | Soft Controller | Component | 1 Chip Select | Any, | 400 | Compatible with minimum frequency part | Up to 72 bits | x36 | HSTL 18 Class I/II | 8 | NIOS |  |  | Y | Preliminary | This clock rate is only achievable with Nios sequencer.No multiplexed addressing support, no dynamic read latency support, no separate I/O support, and no multicast write support.
Arria V ST (Vcc = 1.15V) | I3 | RLDRAMII (Common I/O) | Half Rate | Soft Controller | Component | 1 Chip Select | Any, | 400 | Compatible with minimum frequency part | Up to 72 bits | x36 | HSTL 18 Class I/II | 4 | NIOS |  |  | Y | Preliminary | This clock rate is only achievable with Nios sequencer.No multiplexed addressing support, no dynamic read latency support, no separate I/O support, and no multicast write support.
Arria V ST (Vcc = 1.15V) | I3 | RLDRAMII (Common I/O) | Half Rate | Soft Controller | Component | 1 Chip Select | Any, | 400 | Compatible with minimum frequency part | Up to 72 bits | x36 | HSTL 15 Class I/II | 8 | NIOS |  |  | Y | Preliminary | This clock rate is only achievable with Nios sequencer.No multiplexed addressing support, no dynamic read latency support, no separate I/O support, and no multicast write support.
Arria V ST (Vcc = 1.15V) | I3 | RLDRAMII (Common I/O) | Half Rate | Soft Controller | Component | 1 Chip Select | Any, | 400 | Compatible with minimum frequency part | Up to 72 bits | x36 | HSTL 15 Class I/II | 4 | NIOS |  |  | Y | Preliminary | This clock rate is only achievable with Nios sequencer.No multiplexed addressing support, no dynamic read latency support, no separate I/O support, and no multicast write support.
Arria V ST (Vcc = 1.15V) | I3 | RLDRAMII (Common I/O) | Half Rate | Soft Controller | Component | 1 Chip Select | Any, | 400 | Compatible with minimum frequency part | Up to 36 bits | x36 | HSTL 18 Class I/II | 8 | NIOS |  |  | Y | Preliminary | This clock rate is only achievable with Nios sequencer.No multiplexed addressing support, no dynamic read latency support, no separate I/O support, and no multicast write support.
Arria V ST (Vcc = 1.15V) | I3 | RLDRAMII (Common I/O) | Half Rate | Soft Controller | Component | 1 Chip Select | Any, | 400 | Compatible with minimum frequency part | Up to 36 bits | x36 | HSTL 18 Class I/II | 4 | NIOS |  |  | Y | Preliminary | This clock rate is only achievable with Nios sequencer.No multiplexed addressing support, no dynamic read latency support, no separate I/O support, and no multicast write support.
Arria V ST (Vcc = 1.15V) | I3 | RLDRAMII (Common I/O) | Half Rate | Soft Controller | Component | 1 Chip Select | Any, | 400 | Compatible with minimum frequency part | Up to 36 bits | x36 | HSTL 15 Class I/II | 8 | NIOS |  |  | Y | Preliminary | This clock rate is only achievable with Nios sequencer.No multiplexed addressing support, no dynamic read latency support, no separate I/O support, and no multicast write support.
Arria V ST (Vcc = 1.15V) | I3 | RLDRAMII (Common I/O) | Half Rate | Soft Controller | Component | 1 Chip Select | Any, | 400 | Compatible with minimum frequency part | Up to 36 bits | x36 | HSTL 15 Class I/II | 4 | NIOS |  |  | Y | Preliminary | This clock rate is only achievable with Nios sequencer.No multiplexed addressing support, no dynamic read latency support, no separate I/O support, and no multicast write support.
Arria V ST (Vcc = 1.15V) | I3 | RLDRAMII (Common I/O) | Half Rate | Soft Controller | Component | 1 Chip Select | Any, | 400 | Compatible with minimum frequency part | Up to 36 bits | x18 | HSTL 18 Class I/II | 8 | NIOS |  |  | Y | Preliminary | This clock rate is only achievable with Nios sequencer.No multiplexed addressing support, no dynamic read latency support, no separate I/O support, and no multicast write support.
Arria V ST (Vcc = 1.15V) | I3 | RLDRAMII (Common I/O) | Half Rate | Soft Controller | Component | 1 Chip Select | Any, | 400 | Compatible with minimum frequency part | Up to 36 bits | x18 | HSTL 18 Class I/II | 4 | NIOS |  |  | Y | Preliminary | This clock rate is only achievable with Nios sequencer.No multiplexed addressing support, no dynamic read latency support, no separate I/O support, and no multicast write support.
Arria V ST (Vcc = 1.15V) | I3 | RLDRAMII (Common I/O) | Half Rate | Soft Controller | Component | 1 Chip Select | Any, | 400 | Compatible with minimum frequency part | Up to 36 bits | x18 | HSTL 15 Class I/II | 8 | NIOS |  |  | Y | Preliminary | This clock rate is only achievable with Nios sequencer.No multiplexed addressing support, no dynamic read latency support, no separate I/O support, and no multicast write support.
Arria V ST (Vcc = 1.15V) | I3 | RLDRAMII (Common I/O) | Half Rate | Soft Controller | Component | 1 Chip Select | Any, | 400 | Compatible with minimum frequency part | Up to 36 bits | x18 | HSTL 15 Class I/II | 4 | NIOS |  |  | Y | Preliminary | This clock rate is only achievable with Nios sequencer.No multiplexed addressing support, no dynamic read latency support, no separate I/O support, and no multicast write support.
Arria V ST (Vcc = 1.15V) | I3 | RLDRAMII (Common I/O) | Half Rate | Soft Controller | Component | 1 Chip Select | Any, | 400 | Compatible with minimum frequency part | Up to 18 bits | x18 | HSTL 18 Class I/II | 8 | NIOS |  |  | Y | Preliminary | This clock rate is only achievable with Nios sequencer.No multiplexed addressing support, no dynamic read latency support, no separate I/O support, and no multicast write support.
Arria V ST (Vcc = 1.15V) | I3 | RLDRAMII (Common I/O) | Half Rate | Soft Controller | Component | 1 Chip Select | Any, | 400 | Compatible with minimum frequency part | Up to 18 bits | x18 | HSTL 18 Class I/II | 4 | NIOS |  |  | Y | Preliminary | This clock rate is only achievable with Nios sequencer.No multiplexed addressing support, no dynamic read latency support, no separate I/O support, and no multicast write support.
Arria V ST (Vcc = 1.15V) | I3 | RLDRAMII (Common I/O) | Half Rate | Soft Controller | Component | 1 Chip Select | Any, | 400 | Compatible with minimum frequency part | Up to 18 bits | x18 | HSTL 15 Class I/II | 8 | NIOS |  |  | Y | Preliminary | This clock rate is only achievable with Nios sequencer.No multiplexed addressing support, no dynamic read latency support, no separate I/O support, and no multicast write support.
Arria V ST (Vcc = 1.15V) | I3 | RLDRAMII (Common I/O) | Half Rate | Soft Controller | Component | 1 Chip Select | Any, | 400 | Compatible with minimum frequency part | Up to 18 bits | x18 | HSTL 15 Class I/II | 4 | NIOS |  |  | Y | Preliminary | This clock rate is only achievable with Nios sequencer.No multiplexed addressing support, no dynamic read latency support, no separate I/O support, and no multicast write support.
Arria V ST (Vcc = 1.15V) | I3 | QDRII | Half Rate | Soft Controller | Component | 1 Chip Select | Any, | 400 | Compatible with minimum frequency part | Up to 9 bits | x9 | HSTL 18 Class I/II | 4 | NIOS | 1.5 |  |  | Preliminary
Arria V ST (Vcc = 1.15V) | I3 | QDRII | Half Rate | Soft Controller | Component | 1 Chip Select | Any, | 400 | Compatible with minimum frequency part | Up to 9 bits | x9 | HSTL 15 Class I/II | 4 | NIOS | 1.5 |  |  | Preliminary
Arria V ST (Vcc = 1.15V) | I3 | QDRII | Half Rate | Soft Controller | Component | 1 Chip Select | Any, | 400 | Compatible with minimum frequency part | Up to 18 bits | x9 | HSTL 18 Class I/II | 4 | NIOS | 1.5 |  |  | Preliminary
Arria V ST (Vcc = 1.15V) | I3 | QDRII | Half Rate | Soft Controller | Component | 1 Chip Select | Any, | 400 | Compatible with minimum frequency part | Up to 18 bits | x9 | HSTL 15 Class I/II | 4 | NIOS | 1.5 |  |  | Preliminary
Arria V ST (Vcc = 1.15V) | I3 | QDRII | Half Rate | Soft Controller | Component | 1 Chip Select | Any, | 400 | Compatible with minimum frequency part | Up to 72 bits | x36 | HSTL 18 Class I/II | 4 | NIOS | 1.5 |  |  | Preliminary
Arria V ST (Vcc = 1.15V) | I3 | QDRII | Half Rate | Soft Controller | Component | 1 Chip Select | Any, | 400 | Compatible with minimum frequency part | Up to 72 bits | x36 | HSTL 15 Class I/II | 4 | NIOS | 1.5 |  |  | Preliminary
Arria V ST (Vcc = 1.15V) | I3 | QDRII | Half Rate | Soft Controller | Component | 1 Chip Select | Any, | 400 | Compatible with minimum frequency part | Up to 36 bits | x36 | HSTL 18 Class I/II | 4 | NIOS | 1.5 |  |  | Preliminary
Arria V ST (Vcc = 1.15V) | I3 | QDRII | Half Rate | Soft Controller | Component | 1 Chip Select | Any, | 400 | Compatible with minimum frequency part | Up to 36 bits | x36 | HSTL 15 Class I/II | 4 | NIOS | 1.5 |  |  | Preliminary
Arria V ST (Vcc = 1.15V) | I3 | QDRII | Half Rate | Soft Controller | Component | 1 Chip Select | Any, | 400 | Compatible with minimum frequency part | Up to 36 bits | x18 | HSTL 18 Class I/II | 4 | NIOS | 1.5 |  |  | Preliminary
Arria V ST (Vcc = 1.15V) | I3 | QDRII | Half Rate | Soft Controller | Component | 1 Chip Select | Any, | 400 | Compatible with minimum frequency part | Up to 36 bits | x18 | HSTL 15 Class I/II | 4 | NIOS | 1.5 |  |  | Preliminary
Arria V ST (Vcc = 1.15V) | I3 | QDRII | Half Rate | Soft Controller | Component | 1 Chip Select | Any, | 400 | Compatible with minimum frequency part | Up to 18 bits | x18 | HSTL 18 Class I/II | 4 | NIOS | 1.5 |  |  | Preliminary
Arria V ST (Vcc = 1.15V) | I3 | QDRII | Half Rate | Soft Controller | Component | 1 Chip Select | Any, | 400 | Compatible with minimum frequency part | Up to 18 bits | x18 | HSTL 15 Class I/II | 4 | NIOS | 1.5 |  |  | Preliminary
Arria V ST (Vcc = 1.15V) | I3 | QDRII+ | Half Rate | Soft Controller | Component | 1 Chip Select | Any, | 400 | Compatible with minimum frequency part | Up to 9 bits | x9 | HSTL 18 Class I | 4 | NIOS | 2.5 |  | Y | Preliminary
Arria V ST (Vcc = 1.15V) | I3 | QDRII+ | Half Rate | Soft Controller | Component | 1 Chip Select | Any, | 400 | Compatible with minimum frequency part | Up to 9 bits | x9 | HSTL 15 Class I | 4 | NIOS | 2.5 |  | Y | Preliminary
Arria V ST (Vcc = 1.15V) | I3 | QDRII+ | Half Rate | Soft Controller | Component | 1 Chip Select | Any, | 400 | Compatible with minimum frequency part | Up to 18 bits | x9 | HSTL 18 Class I | 4 | NIOS | 2.5 |  | Y | Preliminary
Arria V ST (Vcc = 1.15V) | I3 | QDRII+ | Half Rate | Soft Controller | Component | 1 Chip Select | Any, | 400 | Compatible with minimum frequency part | Up to 18 bits | x9 | HSTL 15 Class I | 4 | NIOS | 2.5 |  | Y | Preliminary
Arria V ST (Vcc = 1.15V) | I3 | QDRII+ | Half Rate | Soft Controller | Component | 1 Chip Select | Any, | 400 | Compatible with minimum frequency part | Up to 72 bits | x36 | HSTL 18 Class I | 4 | NIOS | 2.5 |  | Y | Preliminary
Arria V ST (Vcc = 1.15V) | I3 | QDRII+ | Half Rate | Soft Controller | Component | 1 Chip Select | Any, | 400 | Compatible with minimum frequency part | Up to 72 bits | x36 | HSTL 15 Class I | 4 | NIOS | 2.5 |  | Y | Preliminary
Arria V ST (Vcc = 1.15V) | I3 | QDRII+ | Half Rate | Soft Controller | Component | 1 Chip Select | Any, | 400 | Compatible with minimum frequency part | Up to 36 bits | x36 | HSTL 18 Class I | 4 | NIOS | 2.5 |  | Y | Preliminary
Arria V ST (Vcc = 1.15V) | I3 | QDRII+ | Half Rate | Soft Controller | Component | 1 Chip Select | Any, | 400 | Compatible with minimum frequency part | Up to 36 bits | x36 | HSTL 15 Class I | 4 | NIOS | 2.5 |  | Y | Preliminary
Arria V ST (Vcc = 1.15V) | I3 | QDRII+ | Half Rate | Soft Controller | Component | 1 Chip Select | Any, | 400 | Compatible with minimum frequency part | Up to 36 bits | x18 | HSTL 18 Class I | 4 | NIOS | 2.5 |  | Y | Preliminary
Arria V ST (Vcc = 1.15V) | I3 | QDRII+ | Half Rate | Soft Controller | Component | 1 Chip Select | Any, | 400 | Compatible with minimum frequency part | Up to 36 bits | x18 | HSTL 15 Class I | 4 | NIOS | 2.5 |  | Y | Preliminary
Arria V ST (Vcc = 1.15V) | I3 | QDRII+ | Half Rate | Soft Controller | Component | 1 Chip Select | Any, | 400 | Compatible with minimum frequency part | Up to 18 bits | x18 | HSTL 18 Class I | 4 | NIOS | 2.5 |  | Y | Preliminary
Arria V ST (Vcc = 1.15V) | I3 | QDRII+ | Half Rate | Soft Controller | Component | 1 Chip Select | Any, | 400 | Compatible with minimum frequency part | Up to 18 bits | x18 | HSTL 15 Class I | 4 | NIOS | 2.5 |  | Y | Preliminary
Arria V ST (Vcc = 1.15V) | I3 | QDRII+ | Half Rate | Soft Controller | Component | 1 Chip Select | Any, | 400 | Compatible with minimum frequency part | Up to 9 bits | x9 | HSTL 18 Class I | 4 | NIOS | 2 |  | Y | Preliminary
Arria V ST (Vcc = 1.15V) | I3 | QDRII+ | Half Rate | Soft Controller | Component | 1 Chip Select | Any, | 400 | Compatible with minimum frequency part | Up to 9 bits | x9 | HSTL 15 Class I | 4 | NIOS | 2 |  | Y | Preliminary
Arria V ST (Vcc = 1.15V) | I3 | QDRII+ | Half Rate | Soft Controller | Component | 1 Chip Select | Any, | 400 | Compatible with minimum frequency part | Up to 18 bits | x9 | HSTL 18 Class I | 4 | NIOS | 2 |  | Y | Preliminary
Arria V ST (Vcc = 1.15V) | I3 | QDRII+ | Half Rate | Soft Controller | Component | 1 Chip Select | Any, | 400 | Compatible with minimum frequency part | Up to 18 bits | x9 | HSTL 15 Class I | 4 | NIOS | 2 |  | Y | Preliminary
Arria V ST (Vcc = 1.15V) | I3 | QDRII+ | Half Rate | Soft Controller | Component | 1 Chip Select | Any, | 400 | Compatible with minimum frequency part | Up to 72 bits | x36 | HSTL 18 Class I | 4 | NIOS | 2 |  | Y | Preliminary
Arria V ST (Vcc = 1.15V) | I3 | QDRII+ | Half Rate | Soft Controller | Component | 1 Chip Select | Any, | 400 | Compatible with minimum frequency part | Up to 72 bits | x36 | HSTL 15 Class I | 4 | NIOS | 2 |  | Y | Preliminary
Arria V ST (Vcc = 1.15V) | I3 | QDRII+ | Half Rate | Soft Controller | Component | 1 Chip Select | Any, | 400 | Compatible with minimum frequency part | Up to 36 bits | x36 | HSTL 18 Class I | 4 | NIOS | 2 |  | Y | Preliminary
Arria V ST (Vcc = 1.15V) | I3 | QDRII+ | Half Rate | Soft Controller | Component | 1 Chip Select | Any, | 400 | Compatible with minimum frequency part | Up to 36 bits | x36 | HSTL 15 Class I | 4 | NIOS | 2 |  | Y | Preliminary
Arria V ST (Vcc = 1.15V) | I3 | QDRII+ | Half Rate | Soft Controller | Component | 1 Chip Select | Any, | 400 | Compatible with minimum frequency part | Up to 36 bits | x18 | HSTL 18 Class I | 4 | NIOS | 2 |  | Y | Preliminary
Arria V ST (Vcc = 1.15V) | I3 | QDRII+ | Half Rate | Soft Controller | Component | 1 Chip Select | Any, | 400 | Compatible with minimum frequency part | Up to 36 bits | x18 | HSTL 15 Class I | 4 | NIOS | 2 |  | Y | Preliminary
Arria V ST (Vcc = 1.15V) | I3 | QDRII+ | Half Rate | Soft Controller | Component | 1 Chip Select | Any, | 400 | Compatible with minimum frequency part | Up to 18 bits | x18 | HSTL 18 Class I | 4 | NIOS | 2 |  | Y | Preliminary
Arria V ST (Vcc = 1.15V) | I3 | QDRII+ | Half Rate | Soft Controller | Component | 1 Chip Select | Any, | 400 | Compatible with minimum frequency part | Up to 18 bits | x18 | HSTL 15 Class I | 4 | NIOS | 2 |  | Y | Preliminary
Arria V ST (Vcc = 1.15V) | I3 | LPDDR2 | Half Rate | Soft Controller | Component | 1 Chip Select | Any, | 400 | Compatible with minimum frequency part | Up to 72 bits | x8 | HSUL12 Class -- | 4 or 8 or 16 | NIOS |  | Y | Y | Preliminary
Arria V ST (Vcc = 1.15V) | I3 | DDR3L | Quarter Rate (non Ping-Pong PHY) | Soft Controller | Component | 2 Chip Selects | Any, | 450 | Compatible with minimum frequency part | Up to 72 bits | x8 | SSTL 135 Class -- | On-the-fly | NIOS |  | Y | Y | Preliminary | Multiple DDR3 SDRAM components must be laid out in a single-rank DDR2 SDRAM DIMM layout format.
Arria V ST (Vcc = 1.15V) | I3 | DDR3L | Quarter Rate (non Ping-Pong PHY) | Soft Controller | Component | 1 Chip Select | Any, | 600 | 800 | Up to 72 bits | x8 | SSTL 135 Class -- | On-the-fly | NIOS |  | Y | Y | Preliminary | Multiple DDR3 SDRAM components must be laid out in a single-rank DDR2 SDRAM DIMM layout format.
Arria V ST (Vcc = 1.15V) | I3 | DDR3L | Half Rate | Soft Controller | Component | 2 Chip Selects | Any, | 400 | Compatible with minimum frequency part | Up to 72 bits | x8 | SSTL 135 Class -- | On-the-fly | NIOS |  | Y | Y | Preliminary | Multiple DDR3 SDRAM components must be laid out in a single-rank DDR2 SDRAM DIMM layout format.
Arria V ST (Vcc = 1.15V) | I3 | DDR3L | Half Rate | Soft Controller | Component | 1 Chip Select | Any, | 400 | Compatible with minimum frequency part | Up to 72 bits | x8 | SSTL 135 Class -- | On-the-fly | NIOS |  | Y | Y | Preliminary | Multiple DDR3 SDRAM components must be laid out in a single-rank DDR2 SDRAM DIMM layout format.
Arria V ST (Vcc = 1.15V) | I3 | DDR3L | Full Rate | Hard Controller | Component | 2 Chip Selects | Any, | 450 | Compatible with minimum frequency part | Up to 40 bits | x8 | SSTL 135 Class -- | On-the-fly | NIOS |  | Y | Y | Preliminary | 80-bit interface is supported with same side bonding. Multiple DDR3 SDRAM components must be laid out in a single-rank DDR2 SDRAM DIMM layout format.
Arria V ST (Vcc = 1.15V) | I3 | DDR3L | Full Rate | Hard Controller | Component | 1 Chip Select | Any, | 533 | 667 | Up to 40 bits | x8 | SSTL 135 Class -- | On-the-fly | NIOS |  | Y | Y | Preliminary | 80-bit interface is supported with same side bonding. Multiple DDR3 SDRAM components must be laid out in a single-rank DDR2 SDRAM DIMM layout format.
Arria V ST (Vcc = 1.15V) | I3 | DDR3 | Quarter Rate (non Ping-Pong PHY) | Soft Controller | Component | 2 Chip Selects | Any, | 450 | Compatible with minimum frequency part | Up to 72 bits | x8 | SSTL 15 Class I/II | On-the-fly | NIOS |  | Y | Y | Preliminary | Multiple DDR3 SDRAM components must be laid out in a single-rank DDR2 SDRAM DIMM layout format.
Arria V ST (Vcc = 1.15V) | I3 | DDR3 | Quarter Rate (non Ping-Pong PHY) | Soft Controller | Component | 1 Chip Select | Any, | 667 | 1066 | Up to 72 bits | x8 | SSTL 15 Class I/II | On-the-fly | NIOS |  | Y | Y | Preliminary | Multiple DDR3 SDRAM components must be laid out in a single-rank DDR2 SDRAM DIMM layout format.
Arria V ST (Vcc = 1.15V) | I3 | DDR3 | Half Rate | Soft Controller | Component | 2 Chip Selects | Any, | 400 | Compatible with minimum frequency part | Up to 72 bits | x8 | SSTL 15 Class I/II | On-the-fly | NIOS |  | Y | Y | Preliminary | Multiple DDR3 SDRAM components must be laid out in a single-rank DDR2 SDRAM DIMM layout format.
Arria V ST (Vcc = 1.15V) | I3 | DDR3 | Half Rate | Soft Controller | Component | 1 Chip Select | Any, | 400 | Compatible with minimum frequency part | Up to 72 bits | x8 | SSTL 15 Class I/II | On-the-fly | NIOS |  | Y | Y | Preliminary | Multiple DDR3 SDRAM components must be laid out in a single-rank DDR2 SDRAM DIMM layout format.
Arria V ST (Vcc = 1.15V) | I3 | DDR3 | Full Rate | Hard Controller | Component | 2 Chip Selects | Any, | 450 | Compatible with minimum frequency part | Up to 40 bits | x8 | SSTL 15 Class I/II | On-the-fly | NIOS |  | Y | Y | Preliminary | 80-bit interface is supported with same side bonding. Multiple DDR3 SDRAM components must be laid out in a single-rank DDR2 SDRAM DIMM layout format.
Arria V ST (Vcc = 1.15V) | I3 | DDR3 | Full Rate | Hard Controller | Component | 1 Chip Select | Any, | 533 | 667 | Up to 40 bits | x8 | SSTL 15 Class I/II | On-the-fly | NIOS |  | Y | Y | Preliminary | 80-bit interface is supported with same side bonding. Multiple DDR3 SDRAM components must be laid out in a single-rank DDR2 SDRAM DIMM layout format.
Arria V ST (Vcc = 1.15V) | I3 | DDR2 | Half Rate | Soft Controller | UDIMM | Dual Rank | Any, | 350 | Compatible with minimum frequency part | Up to 72 bits | x8 | SSTL 18 Class I/II | 4 or 8 | NIOS |  | Y | Y | Preliminary
Arria V ST (Vcc = 1.15V) | I3 | DDR2 | Half Rate | Soft Controller | UDIMM | Single Rank | Any, | 400 | Compatible with minimum frequency part | Up to 72 bits | x8 | SSTL 18 Class I/II | 4 or 8 | NIOS |  | Y | Y | Preliminary
Arria V ST (Vcc = 1.15V) | I3 | DDR2 | Half Rate | Soft Controller | RDIMM | Dual Rank | Any, | 350 | Compatible with minimum frequency part | Up to 72 bits | x8 | SSTL 18 Class I/II | 4 or 8 | NIOS |  | Y | Y | Preliminary
Arria V ST (Vcc = 1.15V) | I3 | DDR2 | Half Rate | Soft Controller | RDIMM | Single Rank | Any, | 400 | Compatible with minimum frequency part | Up to 72 bits | x8 | SSTL 18 Class I/II | 4 or 8 | NIOS |  | Y | Y | Preliminary
Arria V ST (Vcc = 1.15V) | I3 | DDR2 | Half Rate | Soft Controller | Component | 2 Chip Selects | Any, | 350 | Compatible with minimum frequency part | Up to 72 bits | x8 | SSTL 18 Class I/II | 4 or 8 | NIOS |  | Y | Y | Preliminary
Arria V ST (Vcc = 1.15V) | I3 | DDR2 | Half Rate | Soft Controller | Component | 1 Chip Select | Any, | 400 | Compatible with minimum frequency part | Up to 72 bits | x8 | SSTL 18 Class I/II | 4 or 8 | NIOS |  | Y | Y | Preliminary
Arria V GT (Vcc = 1.1V) | I5 | DDR2 | Full Rate | Hard Controller | Component | 2 Chip Selects | Any, | 300 | 400 | Up to 40 bits | x8 | SSTL 18 Class I/II | 4 or 8 | NIOS |  | Y | Y | Final | 80-bit interface is supported with same side bonding.
Arria V ST (Vcc = 1.15V) | I3 | DDR2 | Full Rate | Hard Controller | Component | 1 Chip Select | Any, | 400 | Compatible with minimum frequency part | Up to 40 bits | x8 | SSTL 18 Class I/II | 4 or 8 | NIOS |  | Y | Y | Preliminary | 80-bit interface is supported with same side bonding.
Arria V GZ | I4 | RLDRAMII (Common I/O) | Half Rate | Soft Controller | Component | 1 Chip Select | Any, | 300 | Compatible with minimum frequency part | Up to 9 bits | x9 | HSTL 18 Class I/II | 8 | RTL |  |  | Y | Final | No multiplexed addressing support, no dynamic read latency support, no separate I/O support, and no multicast write support.
Arria V GZ | I4 | RLDRAMII (Common I/O) | Half Rate | Soft Controller | Component | 1 Chip Select | Any, | 300 | Compatible with minimum frequency part | Up to 9 bits | x9 | HSTL 18 Class I/II | 4 | RTL |  |  | Y | Final | No multiplexed addressing support, no dynamic read latency support, no separate I/O support, and no multicast write support.
Arria V GZ | I4 | RLDRAMII (Common I/O) | Half Rate | Soft Controller | Component | 1 Chip Select | Any, | 300 | Compatible with minimum frequency part | Up to 9 bits | x9 | HSTL 15 Class I/II | 8 | RTL |  |  | Y | Final | No multiplexed addressing support, no dynamic read latency support, no separate I/O support, and no multicast write support.
Arria V GZ | I4 | RLDRAMII (Common I/O) | Half Rate | Soft Controller | Component | 1 Chip Select | Any, | 300 | Compatible with minimum frequency part | Up to 9 bits | x9 | HSTL 15 Class I/II | 4 | RTL |  |  | Y | Final | No multiplexed addressing support, no dynamic read latency support, no separate I/O support, and no multicast write support.
Arria V GZ | I4 | RLDRAMII (Common I/O) | Half Rate | Soft Controller | Component | 1 Chip Select | Any, | 300 | Compatible with minimum frequency part | Up to 18 bits | x9 | HSTL 18 Class I/II | 8 | RTL |  |  | Y | Final | No multiplexed addressing support, no dynamic read latency support, no separate I/O support, and no multicast write support.
Arria V GZ | I4 | RLDRAMII (Common I/O) | Half Rate | Soft Controller | Component | 1 Chip Select | Any, | 300 | Compatible with minimum frequency part | Up to 18 bits | x9 | HSTL 18 Class I/II | 4 | RTL |  |  | Y | Final | No multiplexed addressing support, no dynamic read latency support, no separate I/O support, and no multicast write support.
Arria V GZ | I4 | RLDRAMII (Common I/O) | Half Rate | Soft Controller | Component | 1 Chip Select | Any, | 300 | Compatible with minimum frequency part | Up to 18 bits | x9 | HSTL 15 Class I/II | 8 | RTL |  |  | Y | Final | No multiplexed addressing support, no dynamic read latency support, no separate I/O support, and no multicast write support.
Arria V GZ | I4 | RLDRAMII (Common I/O) | Half Rate | Soft Controller | Component | 1 Chip Select | Any, | 300 | Compatible with minimum frequency part | Up to 18 bits | x9 | HSTL 15 Class I/II | 4 | RTL |  |  | Y | Final | No multiplexed addressing support, no dynamic read latency support, no separate I/O support, and no multicast write support.
Arria V GZ | I4 | RLDRAMII (Common I/O) | Half Rate | Soft Controller | Component | 1 Chip Select | Any, | 300 | Compatible with minimum frequency part | Up to 72 bits | x36 | HSTL 18 Class I/II | 8 | RTL |  |  | Y | Final | No multiplexed addressing support, no dynamic read latency support, no separate I/O support, and no multicast write support.
Arria V GZ | I4 | RLDRAMII (Common I/O) | Half Rate | Soft Controller | Component | 1 Chip Select | Any, | 300 | Compatible with minimum frequency part | Up to 72 bits | x36 | HSTL 18 Class I/II | 4 | RTL |  |  | Y | Final | No multiplexed addressing support, no dynamic read latency support, no separate I/O support, and no multicast write support.
Arria V GZ | I4 | RLDRAMII (Common I/O) | Half Rate | Soft Controller | Component | 1 Chip Select | Any, | 300 | Compatible with minimum frequency part | Up to 72 bits | x36 | HSTL 15 Class I/II | 8 | RTL |  |  | Y | Final | No multiplexed addressing support, no dynamic read latency support, no separate I/O support, and no multicast write support.
Arria V GZ | I4 | RLDRAMII (Common I/O) | Half Rate | Soft Controller | Component | 1 Chip Select | Any, | 300 | Compatible with minimum frequency part | Up to 72 bits | x36 | HSTL 15 Class I/II | 4 | RTL |  |  | Y | Final | No multiplexed addressing support, no dynamic read latency support, no separate I/O support, and no multicast write support.
Arria V GZ | I4 | RLDRAMII (Common I/O) | Half Rate | Soft Controller | Component | 1 Chip Select | Any, | 300 | Compatible with minimum frequency part | Up to 36 bits | x36 | HSTL 18 Class I/II | 8 | RTL |  |  | Y | Final | No multiplexed addressing support, no dynamic read latency support, no separate I/O support, and no multicast write support.
Arria V GZ | I4 | RLDRAMII (Common I/O) | Half Rate | Soft Controller | Component | 1 Chip Select | Any, | 300 | Compatible with minimum frequency part | Up to 36 bits | x36 | HSTL 18 Class I/II | 4 | RTL |  |  | Y | Final | No multiplexed addressing support, no dynamic read latency support, no separate I/O support, and no multicast write support.
Arria V GZ | I4 | RLDRAMII (Common I/O) | Half Rate | Soft Controller | Component | 1 Chip Select | Any, | 300 | Compatible with minimum frequency part | Up to 36 bits | x36 | HSTL 15 Class I/II | 8 | RTL |  |  | Y | Final | No multiplexed addressing support, no dynamic read latency support, no separate I/O support, and no multicast write support.
Arria V GZ | I4 | RLDRAMII (Common I/O) | Half Rate | Soft Controller | Component | 1 Chip Select | Any, | 300 | Compatible with minimum frequency part | Up to 36 bits | x36 | HSTL 15 Class I/II | 4 | RTL |  |  | Y | Final | No multiplexed addressing support, no dynamic read latency support, no separate I/O support, and no multicast write support.
Arria V GZ | I4 | RLDRAMII (Common I/O) | Half Rate | Soft Controller | Component | 1 Chip Select | Any, | 300 | Compatible with minimum frequency part | Up to 36 bits | x18 | HSTL 18 Class I/II | 8 | RTL |  |  | Y | Final | No multiplexed addressing support, no dynamic read latency support, no separate I/O support, and no multicast write support.
Arria V GZ | I4 | RLDRAMII (Common I/O) | Half Rate | Soft Controller | Component | 1 Chip Select | Any, | 300 | Compatible with minimum frequency part | Up to 36 bits | x18 | HSTL 18 Class I/II | 4 | RTL |  |  | Y | Final | No multiplexed addressing support, no dynamic read latency support, no separate I/O support, and no multicast write support.
Arria V GZ | I4 | RLDRAMII (Common I/O) | Half Rate | Soft Controller | Component | 1 Chip Select | Any, | 300 | Compatible with minimum frequency part | Up to 36 bits | x18 | HSTL 15 Class I/II | 8 | RTL |  |  | Y | Final | No multiplexed addressing support, no dynamic read latency support, no separate I/O support, and no multicast write support.
Arria V GZ | I4 | RLDRAMII (Common I/O) | Half Rate | Soft Controller | Component | 1 Chip Select | Any, | 300 | Compatible with minimum frequency part | Up to 36 bits | x18 | HSTL 15 Class I/II | 4 | RTL |  |  | Y | Final | No multiplexed addressing support, no dynamic read latency support, no separate I/O support, and no multicast write support.
Arria V GZ | I4 | RLDRAMII (Common I/O) | Half Rate | Soft Controller | Component | 1 Chip Select | Any, | 300 | Compatible with minimum frequency part | Up to 18 bits | x18 | HSTL 18 Class I/II | 8 | RTL |  |  | Y | Final | No multiplexed addressing support, no dynamic read latency support, no separate I/O support, and no multicast write support.
Arria V GZ | I4 | RLDRAMII (Common I/O) | Half Rate | Soft Controller | Component | 1 Chip Select | Any, | 300 | Compatible with minimum frequency part | Up to 18 bits | x18 | HSTL 18 Class I/II | 4 | RTL |  |  | Y | Final | No multiplexed addressing support, no dynamic read latency support, no separate I/O support, and no multicast write support.
Arria V GZ | I4 | RLDRAMII (Common I/O) | Half Rate | Soft Controller | Component | 1 Chip Select | Any, | 300 | Compatible with minimum frequency part | Up to 18 bits | x18 | HSTL 15 Class I/II | 8 | RTL |  |  | Y | Final | No multiplexed addressing support, no dynamic read latency support, no separate I/O support, and no multicast write support.
Arria V GZ | I4 | RLDRAMII (Common I/O) | Half Rate | Soft Controller | Component | 1 Chip Select | Any, | 300 | Compatible with minimum frequency part | Up to 18 bits | x18 | HSTL 15 Class I/II | 4 | RTL |  |  | Y | Final | No multiplexed addressing support, no dynamic read latency support, no separate I/O support, and no multicast write support.
Arria V GZ | I4 | RLDRAMII (Common I/O) | Half Rate | Soft Controller | Component | 1 Chip Select | Any, | 300 | Compatible with minimum frequency part | Up to 9 bits | x9 | HSTL 18 Class I/II | 8 | NIOS |  |  | Y | Final | This clock rate is only achievable with Nios sequencer.No multiplexed addressing support, no dynamic read latency support, no separate I/O support, and no multicast write support.
Arria V GZ | I4 | RLDRAMII (Common I/O) | Half Rate | Soft Controller | Component | 1 Chip Select | Any, | 300 | Compatible with minimum frequency part | Up to 9 bits | x9 | HSTL 18 Class I/II | 4 | NIOS |  |  | Y | Final | This clock rate is only achievable with Nios sequencer.No multiplexed addressing support, no dynamic read latency support, no separate I/O support, and no multicast write support.
Arria V GZ | I4 | RLDRAMII (Common I/O) | Half Rate | Soft Controller | Component | 1 Chip Select | Any, | 300 | Compatible with minimum frequency part | Up to 9 bits | x9 | HSTL 15 Class I/II | 8 | NIOS |  |  | Y | Final | This clock rate is only achievable with Nios sequencer.No multiplexed addressing support, no dynamic read latency support, no separate I/O support, and no multicast write support.
Arria V GZ | I4 | RLDRAMII (Common I/O) | Half Rate | Soft Controller | Component | 1 Chip Select | Any, | 300 | Compatible with minimum frequency part | Up to 9 bits | x9 | HSTL 15 Class I/II | 4 | NIOS |  |  | Y | Final | This clock rate is only achievable with Nios sequencer.No multiplexed addressing support, no dynamic read latency support, no separate I/O support, and no multicast write support.
Arria V GZ | I4 | RLDRAMII (Common I/O) | Half Rate | Soft Controller | Component | 1 Chip Select | Any, | 300 | Compatible with minimum frequency part | Up to 18 bits | x9 | HSTL 18 Class I/II | 8 | NIOS |  |  | Y | Final | This clock rate is only achievable with Nios sequencer.No multiplexed addressing support, no dynamic read latency support, no separate I/O support, and no multicast write support.
Arria V GZ | I4 | RLDRAMII (Common I/O) | Half Rate | Soft Controller | Component | 1 Chip Select | Any, | 300 | Compatible with minimum frequency part | Up to 18 bits | x9 | HSTL 18 Class I/II | 4 | NIOS |  |  | Y | Final | This clock rate is only achievable with Nios sequencer.No multiplexed addressing support, no dynamic read latency support, no separate I/O support, and no multicast write support.
Arria V GZ | I4 | RLDRAMII (Common I/O) | Half Rate | Soft Controller | Component | 1 Chip Select | Any, | 300 | Compatible with minimum frequency part | Up to 18 bits | x9 | HSTL 15 Class I/II | 8 | NIOS |  |  | Y | Final | This clock rate is only achievable with Nios sequencer.No multiplexed addressing support, no dynamic read latency support, no separate I/O support, and no multicast write support.
Arria V GZ | I4 | RLDRAMII (Common I/O) | Half Rate | Soft Controller | Component | 1 Chip Select | Any, | 300 | Compatible with minimum frequency part | Up to 18 bits | x9 | HSTL 15 Class I/II | 4 | NIOS |  |  | Y | Final | This clock rate is only achievable with Nios sequencer.No multiplexed addressing support, no dynamic read latency support, no separate I/O support, and no multicast write support.
Arria V GZ | I4 | RLDRAMII (Common I/O) | Half Rate | Soft Controller | Component | 1 Chip Select | Any, | 300 | Compatible with minimum frequency part | Up to 72 bits | x36 | HSTL 18 Class I/II | 4 | NIOS |  |  | Y | Final | This clock rate is only achievable with Nios sequencer.No multiplexed addressing support, no dynamic read latency support, no separate I/O support, and no multicast write support.
Arria V GZ | I4 | RLDRAMII (Common I/O) | Half Rate | Soft Controller | Component | 1 Chip Select | Any, | 300 | Compatible with minimum frequency part | Up to 72 bits | x36 | HSTL 15 Class I/II | 4 | NIOS |  |  | Y | Final | This clock rate is only achievable with Nios sequencer.No multiplexed addressing support, no dynamic read latency support, no separate I/O support, and no multicast write support.
Arria V GZ | I4 | RLDRAMII (Common I/O) | Half Rate | Soft Controller | Component | 1 Chip Select | Any, | 300 | Compatible with minimum frequency part | Up to 36 bits | x36 | HSTL 18 Class I/II | 8 | NIOS |  |  | Y | Final | This clock rate is only achievable with Nios sequencer.No multiplexed addressing support, no dynamic read latency support, no separate I/O support, and no multicast write support.
Arria V GZ | I4 | RLDRAMII (Common I/O) | Half Rate | Soft Controller | Component | 1 Chip Select | Any, | 300 | Compatible with minimum frequency part | Up to 36 bits | x36 | HSTL 18 Class I/II | 4 | NIOS |  |  | Y | Final | This clock rate is only achievable with Nios sequencer.No multiplexed addressing support, no dynamic read latency support, no separate I/O support, and no multicast write support.
Arria V GZ | I4 | RLDRAMII (Common I/O) | Half Rate | Soft Controller | Component | 1 Chip Select | Any, | 300 | Compatible with minimum frequency part | Up to 36 bits | x36 | HSTL 15 Class I/II | 8 | NIOS |  |  | Y | Final | This clock rate is only achievable with Nios sequencer.No multiplexed addressing support, no dynamic read latency support, no separate I/O support, and no multicast write support.
Arria V GZ | I4 | RLDRAMII (Common I/O) | Half Rate | Soft Controller | Component | 1 Chip Select | Any, | 300 | Compatible with minimum frequency part | Up to 36 bits | x36 | HSTL 15 Class I/II | 4 | NIOS |  |  | Y | Final | This clock rate is only achievable with Nios sequencer.No multiplexed addressing support, no dynamic read latency support, no separate I/O support, and no multicast write support.
Arria V GZ | I4 | RLDRAMII (Common I/O) | Half Rate | Soft Controller | Component | 1 Chip Select | Any, | 300 | Compatible with minimum frequency part | Up to 36 bits | x18 | HSTL 18 Class I/II | 8 | NIOS |  |  | Y | Final | This clock rate is only achievable with Nios sequencer.No multiplexed addressing support, no dynamic read latency support, no separate I/O support, and no multicast write support.
Arria V GZ | I4 | RLDRAMII (Common I/O) | Half Rate | Soft Controller | Component | 1 Chip Select | Any, | 300 | Compatible with minimum frequency part | Up to 36 bits | x18 | HSTL 18 Class I/II | 4 | NIOS |  |  | Y | Final | This clock rate is only achievable with Nios sequencer.No multiplexed addressing support, no dynamic read latency support, no separate I/O support, and no multicast write support.
Arria V GZ | I4 | RLDRAMII (Common I/O) | Half Rate | Soft Controller | Component | 1 Chip Select | Any, | 300 | Compatible with minimum frequency part | Up to 36 bits | x18 | HSTL 15 Class I/II | 8 | NIOS |  |  | Y | Final | This clock rate is only achievable with Nios sequencer.No multiplexed addressing support, no dynamic read latency support, no separate I/O support, and no multicast write support.
Arria V GZ | I4 | RLDRAMII (Common I/O) | Half Rate | Soft Controller | Component | 1 Chip Select | Any, | 300 | Compatible with minimum frequency part | Up to 36 bits | x18 | HSTL 15 Class I/II | 4 | NIOS |  |  | Y | Final | This clock rate is only achievable with Nios sequencer.No multiplexed addressing support, no dynamic read latency support, no separate I/O support, and no multicast write support.
Arria V GZ | I4 | RLDRAMII (Common I/O) | Half Rate | Soft Controller | Component | 1 Chip Select | Any, | 300 | Compatible with minimum frequency part | Up to 18 bits | x18 | HSTL 18 Class I/II | 8 | NIOS |  |  | Y | Final | This clock rate is only achievable with Nios sequencer.No multiplexed addressing support, no dynamic read latency support, no separate I/O support, and no multicast write support.
Arria V GZ | I4 | RLDRAMII (Common I/O) | Half Rate | Soft Controller | Component | 1 Chip Select | Any, | 300 | Compatible with minimum frequency part | Up to 18 bits | x18 | HSTL 18 Class I/II | 4 | NIOS |  |  | Y | Final | This clock rate is only achievable with Nios sequencer.No multiplexed addressing support, no dynamic read latency support, no separate I/O support, and no multicast write support.
Arria V GZ | I4 | RLDRAMII (Common I/O) | Half Rate | Soft Controller | Component | 1 Chip Select | Any, | 300 | Compatible with minimum frequency part | Up to 18 bits | x18 | HSTL 15 Class I/II | 8 | NIOS |  |  | Y | Final | This clock rate is only achievable with Nios sequencer.No multiplexed addressing support, no dynamic read latency support, no separate I/O support, and no multicast write support.
Arria V GZ | I4 | RLDRAMII (Common I/O) | Half Rate | Soft Controller | Component | 1 Chip Select | Any, | 300 | Compatible with minimum frequency part | Up to 18 bits | x18 | HSTL 15 Class I/II | 4 | NIOS |  |  | Y | Final | This clock rate is only achievable with Nios sequencer.No multiplexed addressing support, no dynamic read latency support, no separate I/O support, and no multicast write support.
Arria V GZ | I4 | RLDRAMII (Common I/O) | Full Rate | Soft Controller | Component | 1 Chip Select | Any, | 233 | Compatible with minimum frequency part | Up to 9 bits | x9 | HSTL 18 Class I/II | 8 | RTL |  |  | Y | Final | No multiplexed addressing support, no dynamic read latency support, no separate I/O support, and no multicast write support.
Arria V GZ | I4 | RLDRAMII (Common I/O) | Full Rate | Soft Controller | Component | 1 Chip Select | Any, | 233 | Compatible with minimum frequency part | Up to 9 bits | x9 | HSTL 18 Class I/II | 4 | RTL |  |  | Y | Final | No multiplexed addressing support, no dynamic read latency support, no separate I/O support, and no multicast write support.
Arria V GZ | I4 | RLDRAMII (Common I/O) | Full Rate | Soft Controller | Component | 1 Chip Select | Any, | 233 | Compatible with minimum frequency part | Up to 9 bits | x9 | HSTL 18 Class I/II | 2 | RTL |  |  | Y | Final | No multiplexed addressing support, no dynamic read latency support, no separate I/O support, and no multicast write support.
Arria V GZ | I4 | RLDRAMII (Common I/O) | Full Rate | Soft Controller | Component | 1 Chip Select | Any, | 233 | Compatible with minimum frequency part | Up to 9 bits | x9 | HSTL 15 Class I/II | 8 | RTL |  |  | Y | Final | No multiplexed addressing support, no dynamic read latency support, no separate I/O support, and no multicast write support.
Arria V GZ | I4 | RLDRAMII (Common I/O) | Full Rate | Soft Controller | Component | 1 Chip Select | Any, | 233 | Compatible with minimum frequency part | Up to 9 bits | x9 | HSTL 15 Class I/II | 4 | RTL |  |  | Y | Final | No multiplexed addressing support, no dynamic read latency support, no separate I/O support, and no multicast write support.
Arria V GZ | I4 | RLDRAMII (Common I/O) | Full Rate | Soft Controller | Component | 1 Chip Select | Any, | 233 | Compatible with minimum frequency part | Up to 9 bits | x9 | HSTL 15 Class I/II | 2 | RTL |  |  | Y | Final | No multiplexed addressing support, no dynamic read latency support, no separate I/O support, and no multicast write support.
Arria V GZ | I4 | RLDRAMII (Common I/O) | Full Rate | Soft Controller | Component | 1 Chip Select | Any, | 233 | Compatible with minimum frequency part | Up to 18 bits | x9 | HSTL 18 Class I/II | 4 | RTL |  |  | Y | Final | No multiplexed addressing support, no dynamic read latency support, no separate I/O support, and no multicast write support.
Arria V GZ | I4 | RLDRAMII (Common I/O) | Full Rate | Soft Controller | Component | 1 Chip Select | Any, | 233 | Compatible with minimum frequency part | Up to 18 bits | x9 | HSTL 18 Class I/II | 2 | RTL |  |  | Y | Final | No multiplexed addressing support, no dynamic read latency support, no separate I/O support, and no multicast write support.
Arria V GZ | I4 | RLDRAMII (Common I/O) | Full Rate | Soft Controller | Component | 1 Chip Select | Any, | 233 | Compatible with minimum frequency part | Up to 18 bits | x9 | HSTL 15 Class I/II | 4 | RTL |  |  | Y | Final | No multiplexed addressing support, no dynamic read latency support, no separate I/O support, and no multicast write support.
Arria V GZ | I4 | RLDRAMII (Common I/O) | Full Rate | Soft Controller | Component | 1 Chip Select | Any, | 233 | Compatible with minimum frequency part | Up to 18 bits | x9 | HSTL 15 Class I/II | 2 | RTL |  |  | Y | Final | No multiplexed addressing support, no dynamic read latency support, no separate I/O support, and no multicast write support.
Arria V GZ | I4 | RLDRAMII (Common I/O) | Full Rate | Soft Controller | Component | 1 Chip Select | Any, | 233 | Compatible with minimum frequency part | Up to 72 bits | x36 | HSTL 18 Class I/II | 4 | RTL |  |  | Y | Final | No multiplexed addressing support, no dynamic read latency support, no separate I/O support, and no multicast write support.
Arria V GZ | I4 | RLDRAMII (Common I/O) | Full Rate | Soft Controller | Component | 1 Chip Select | Any, | 233 | Compatible with minimum frequency part | Up to 72 bits | x36 | HSTL 18 Class I/II | 2 | RTL |  |  | Y | Final | No multiplexed addressing support, no dynamic read latency support, no separate I/O support, and no multicast write support.
Arria V GZ | I4 | RLDRAMII (Common I/O) | Full Rate | Soft Controller | Component | 1 Chip Select | Any, | 233 | Compatible with minimum frequency part | Up to 72 bits | x36 | HSTL 15 Class I/II | 4 | RTL |  |  | Y | Final | No multiplexed addressing support, no dynamic read latency support, no separate I/O support, and no multicast write support.
Arria V GZ | I4 | RLDRAMII (Common I/O) | Full Rate | Soft Controller | Component | 1 Chip Select | Any, | 233 | Compatible with minimum frequency part | Up to 72 bits | x36 | HSTL 15 Class I/II | 2 | RTL |  |  | Y | Final | No multiplexed addressing support, no dynamic read latency support, no separate I/O support, and no multicast write support.
Arria V GZ | I4 | RLDRAMII (Common I/O) | Full Rate | Soft Controller | Component | 1 Chip Select | Any, | 233 | Compatible with minimum frequency part | Up to 36 bits | x36 | HSTL 18 Class I/II | 8 | RTL |  |  | Y | Final | No multiplexed addressing support, no dynamic read latency support, no separate I/O support, and no multicast write support.
Arria V GZ | I4 | RLDRAMII (Common I/O) | Full Rate | Soft Controller | Component | 1 Chip Select | Any, | 233 | Compatible with minimum frequency part | Up to 36 bits | x36 | HSTL 18 Class I/II | 4 | RTL |  |  | Y | Final | No multiplexed addressing support, no dynamic read latency support, no separate I/O support, and no multicast write support.
Arria V GZ | I4 | RLDRAMII (Common I/O) | Full Rate | Soft Controller | Component | 1 Chip Select | Any, | 233 | Compatible with minimum frequency part | Up to 36 bits | x36 | HSTL 18 Class I/II | 2 | RTL |  |  | Y | Final | No multiplexed addressing support, no dynamic read latency support, no separate I/O support, and no multicast write support.
Arria V GZ | I4 | RLDRAMII (Common I/O) | Full Rate | Soft Controller | Component | 1 Chip Select | Any, | 233 | Compatible with minimum frequency part | Up to 36 bits | x36 | HSTL 15 Class I/II | 8 | RTL |  |  | Y | Final | No multiplexed addressing support, no dynamic read latency support, no separate I/O support, and no multicast write support.
Arria V GZ | I4 | RLDRAMII (Common I/O) | Full Rate | Soft Controller | Component | 1 Chip Select | Any, | 233 | Compatible with minimum frequency part | Up to 36 bits | x36 | HSTL 15 Class I/II | 4 | RTL |  |  | Y | Final | No multiplexed addressing support, no dynamic read latency support, no separate I/O support, and no multicast write support.
Arria V GZ | I4 | RLDRAMII (Common I/O) | Full Rate | Soft Controller | Component | 1 Chip Select | Any, | 233 | Compatible with minimum frequency part | Up to 36 bits | x36 | HSTL 15 Class I/II | 2 | RTL |  |  | Y | Final | No multiplexed addressing support, no dynamic read latency support, no separate I/O support, and no multicast write support.
Arria V GZ | I4 | RLDRAMII (Common I/O) | Full Rate | Soft Controller | Component | 1 Chip Select | Any, | 233 | Compatible with minimum frequency part | Up to 36 bits | x18 | HSTL 18 Class I/II | 8 | RTL |  |  | Y | Final | No multiplexed addressing support, no dynamic read latency support, no separate I/O support, and no multicast write support.
Arria V GZ | I4 | RLDRAMII (Common I/O) | Full Rate | Soft Controller | Component | 1 Chip Select | Any, | 233 | Compatible with minimum frequency part | Up to 36 bits | x18 | HSTL 18 Class I/II | 4 | RTL |  |  | Y | Final | No multiplexed addressing support, no dynamic read latency support, no separate I/O support, and no multicast write support.
Arria V GZ | I4 | RLDRAMII (Common I/O) | Full Rate | Soft Controller | Component | 1 Chip Select | Any, | 233 | Compatible with minimum frequency part | Up to 36 bits | x18 | HSTL 18 Class I/II | 2 | RTL |  |  | Y | Final | No multiplexed addressing support, no dynamic read latency support, no separate I/O support, and no multicast write support.
Arria V GZ | I4 | RLDRAMII (Common I/O) | Full Rate | Soft Controller | Component | 1 Chip Select | Any, | 233 | Compatible with minimum frequency part | Up to 36 bits | x18 | HSTL 15 Class I/II | 8 | RTL |  |  | Y | Final | No multiplexed addressing support, no dynamic read latency support, no separate I/O support, and no multicast write support.
Arria V GZ | I4 | RLDRAMII (Common I/O) | Full Rate | Soft Controller | Component | 1 Chip Select | Any, | 233 | Compatible with minimum frequency part | Up to 36 bits | x18 | HSTL 15 Class I/II | 4 | RTL |  |  | Y | Final | No multiplexed addressing support, no dynamic read latency support, no separate I/O support, and no multicast write support.
Arria V GZ | I4 | RLDRAMII (Common I/O) | Full Rate | Soft Controller | Component | 1 Chip Select | Any, | 233 | Compatible with minimum frequency part | Up to 36 bits | x18 | HSTL 15 Class I/II | 2 | RTL |  |  | Y | Final | No multiplexed addressing support, no dynamic read latency support, no separate I/O support, and no multicast write support.
Arria V GZ | I4 | RLDRAMII (Common I/O) | Full Rate | Soft Controller | Component | 1 Chip Select | Any, | 233 | Compatible with minimum frequency part | Up to 18 bits | x18 | HSTL 18 Class I/II | 8 | RTL |  |  | Y | Final | No multiplexed addressing support, no dynamic read latency support, no separate I/O support, and no multicast write support.
Arria V GZ | I4 | RLDRAMII (Common I/O) | Full Rate | Soft Controller | Component | 1 Chip Select | Any, | 233 | Compatible with minimum frequency part | Up to 18 bits | x18 | HSTL 18 Class I/II | 4 | RTL |  |  | Y | Final | No multiplexed addressing support, no dynamic read latency support, no separate I/O support, and no multicast write support.
Arria V GZ | I4 | RLDRAMII (Common I/O) | Full Rate | Soft Controller | Component | 1 Chip Select | Any, | 233 | Compatible with minimum frequency part | Up to 18 bits | x18 | HSTL 18 Class I/II | 2 | RTL |  |  | Y | Final | No multiplexed addressing support, no dynamic read latency support, no separate I/O support, and no multicast write support.
Arria V GZ | I4 | RLDRAMII (Common I/O) | Full Rate | Soft Controller | Component | 1 Chip Select | Any, | 233 | Compatible with minimum frequency part | Up to 18 bits | x18 | HSTL 15 Class I/II | 8 | RTL |  |  | Y | Final | No multiplexed addressing support, no dynamic read latency support, no separate I/O support, and no multicast write support.
Arria V GZ | I4 | RLDRAMII (Common I/O) | Full Rate | Soft Controller | Component | 1 Chip Select | Any, | 233 | Compatible with minimum frequency part | Up to 18 bits | x18 | HSTL 15 Class I/II | 4 | RTL |  |  | Y | Final | No multiplexed addressing support, no dynamic read latency support, no separate I/O support, and no multicast write support.
Arria V GZ | I4 | RLDRAMII (Common I/O) | Full Rate | Soft Controller | Component | 1 Chip Select | Any, | 233 | Compatible with minimum frequency part | Up to 18 bits | x18 | HSTL 15 Class I/II | 2 | RTL |  |  | Y | Final | No multiplexed addressing support, no dynamic read latency support, no separate I/O support, and no multicast write support.
Arria V GZ | I4 | RLDRAM3 | Quarter Rate (non Ping-Pong PHY) | Soft Controller | Component | 1 Chip Select | Any, | 533 | Compatible with minimum frequency part | Up to 72 bits | x36 | SSTL12/HSTL12 Class I/II | 4 | NIOS |  |  | Y | Final
Arria V GZ | I4 | RLDRAM3 | Quarter Rate (non Ping-Pong PHY) | Soft Controller | Component | 1 Chip Select | Any, | 533 | Compatible with minimum frequency part | Up to 72 bits | x36 | SSTL12/HSTL12 Class I/II | 2 | NIOS |  |  | Y | Final
Arria V GZ | I4 | RLDRAM3 | Quarter Rate (non Ping-Pong PHY) | Soft Controller | Component | 1 Chip Select | Any, | 533 | Compatible with minimum frequency part | Up to 36 bits | x36 | SSTL12/HSTL12 Class I/II | 4 | NIOS |  |  | Y | Final
Arria V GZ | I4 | RLDRAM3 | Quarter Rate (non Ping-Pong PHY) | Soft Controller | Component | 1 Chip Select | Any, | 533 | Compatible with minimum frequency part | Up to 36 bits | x36 | SSTL12/HSTL12 Class I/II | 2 | NIOS |  |  | Y | Final
Arria V GZ | I4 | RLDRAM3 | Quarter Rate (non Ping-Pong PHY) | Soft Controller | Component | 1 Chip Select | Any, | 533 | Compatible with minimum frequency part | Up to 36 bits | x18 | SSTL12/HSTL12 Class I/II | 8 | NIOS |  |  | Y | Final
Arria V GZ | I4 | RLDRAM3 | Quarter Rate (non Ping-Pong PHY) | Soft Controller | Component | 1 Chip Select | Any, | 533 | Compatible with minimum frequency part | Up to 36 bits | x18 | SSTL12/HSTL12 Class I/II | 4 | NIOS |  |  | Y | Final
Arria V GZ | I4 | RLDRAM3 | Quarter Rate (non Ping-Pong PHY) | Soft Controller | Component | 1 Chip Select | Any, | 533 | Compatible with minimum frequency part | Up to 36 bits | x18 | SSTL12/HSTL12 Class I/II | 2 | NIOS |  |  | Y | Final
Arria V GZ | I4 | RLDRAM3 | Quarter Rate (non Ping-Pong PHY) | Soft Controller | Component | 1 Chip Select | Any, | 533 | Compatible with minimum frequency part | Up to 18 bits | x18 | SSTL12/HSTL12 Class I/II | 8 | NIOS |  |  | Y | Final
Arria V GZ | I4 | RLDRAM3 | Quarter Rate (non Ping-Pong PHY) | Soft Controller | Component | 1 Chip Select | Any, | 533 | Compatible with minimum frequency part | Up to 18 bits | x18 | SSTL12/HSTL12 Class I/II | 4 | NIOS |  |  | Y | Final
Arria V GZ | I4 | RLDRAM3 | Quarter Rate (non Ping-Pong PHY) | Soft Controller | Component | 1 Chip Select | Any, | 533 | Compatible with minimum frequency part | Up to 18 bits | x18 | SSTL12/HSTL12 Class I/II | 2 | NIOS |  |  | Y | Final
Arria V GZ | I4 | RLDRAM3 | Half Rate | Soft Controller | Component | 1 Chip Select | Any, | 400 | Compatible with minimum frequency part | Up to 72 bits | x36 | SSTL12/HSTL12 Class I/II | 4 | NIOS |  |  | Y | Final
Arria V GZ | I4 | RLDRAM3 | Half Rate | Soft Controller | Component | 1 Chip Select | Any, | 400 | Compatible with minimum frequency part | Up to 72 bits | x36 | SSTL12/HSTL12 Class I/II | 2 | NIOS |  |  | Y | Final
Arria V GZ | I4 | RLDRAM3 | Half Rate | Soft Controller | Component | 1 Chip Select | Any, | 400 | Compatible with minimum frequency part | Up to 36 bits | x36 | SSTL12/HSTL12 Class I/II | 4 | NIOS |  |  | Y | Final
Arria V GZ | I4 | RLDRAM3 | Half Rate | Soft Controller | Component | 1 Chip Select | Any, | 400 | Compatible with minimum frequency part | Up to 36 bits | x36 | SSTL12/HSTL12 Class I/II | 2 | NIOS |  |  | Y | Final
Arria V GZ | I4 | RLDRAM3 | Half Rate | Soft Controller | Component | 1 Chip Select | Any, | 400 | Compatible with minimum frequency part | Up to 36 bits | x18 | SSTL12/HSTL12 Class I/II | 8 | NIOS |  |  | Y | Final
Arria V GZ | I4 | RLDRAM3 | Half Rate | Soft Controller | Component | 1 Chip Select | Any, | 400 | Compatible with minimum frequency part | Up to 36 bits | x18 | SSTL12/HSTL12 Class I/II | 4 | NIOS |  |  | Y | Final
Arria V GZ | I4 | RLDRAM3 | Half Rate | Soft Controller | Component | 1 Chip Select | Any, | 400 | Compatible with minimum frequency part | Up to 36 bits | x18 | SSTL12/HSTL12 Class I/II | 2 | NIOS |  |  | Y | Final
Arria V GZ | I4 | RLDRAM3 | Half Rate | Soft Controller | Component | 1 Chip Select | Any, | 400 | Compatible with minimum frequency part | Up to 18 bits | x18 | SSTL12/HSTL12 Class I/II | 8 | NIOS |  |  | Y | Final
Arria V GZ | I4 | RLDRAM3 | Half Rate | Soft Controller | Component | 1 Chip Select | Any, | 400 | Compatible with minimum frequency part | Up to 18 bits | x18 | SSTL12/HSTL12 Class I/II | 4 | NIOS |  |  | Y | Final
Arria V GZ | I4 | RLDRAM3 | Half Rate | Soft Controller | Component | 1 Chip Select | Any, | 400 | Compatible with minimum frequency part | Up to 18 bits | x18 | SSTL12/HSTL12 Class I/II | 2 | NIOS |  |  | Y | Final
Arria V GZ | I4 | QDRII | Half Rate | Soft Controller | Component | 1 Chip Select | Any, | 300 | Compatible with minimum frequency part | Up to 9 bits | x9 | HSTL 18 Class I/II | 4 | RTL | 1.5 |  |  | Final
Arria V GZ | I4 | QDRII | Half Rate | Soft Controller | Component | 1 Chip Select | Any, | 300 | Compatible with minimum frequency part | Up to 9 bits | x9 | HSTL 15 Class I/II | 4 | RTL | 1.5 |  |  | Final
Arria V GZ | I4 | QDRII | Half Rate | Soft Controller | Component | 1 Chip Select | Any, | 300 | Compatible with minimum frequency part | Up to 18 bits | x9 | HSTL 18 Class I/II | 4 | RTL | 1.5 |  |  | Final
Arria V GZ | I4 | QDRII | Half Rate | Soft Controller | Component | 1 Chip Select | Any, | 300 | Compatible with minimum frequency part | Up to 18 bits | x9 | HSTL 15 Class I/II | 4 | RTL | 1.5 |  |  | Final
Arria V GZ | I4 | QDRII | Half Rate | Soft Controller | Component | 1 Chip Select | Any, | 300 | Compatible with minimum frequency part | Up to 18 bits | x18 | HSTL 18 Class I/II | 4 | RTL | 1.5 |  |  | Final
Arria V GZ | I4 | QDRII | Half Rate | Soft Controller | Component | 1 Chip Select | Any, | 300 | Compatible with minimum frequency part | Up to 18 bits | x18 | HSTL 15 Class I/II | 4 | RTL | 1.5 |  |  | Final
Arria V GZ | I4 | QDRII | Half Rate | Soft Controller | Component | 1 Chip Select | Any, | 300 | Compatible with minimum frequency part | Up to 9 bits | x9 | HSTL 18 Class I/II | 4 | NIOS | 1.5 |  |  | Final
Arria V GZ | I4 | QDRII | Half Rate | Soft Controller | Component | 1 Chip Select | Any, | 300 | Compatible with minimum frequency part | Up to 9 bits | x9 | HSTL 15 Class I/II | 4 | NIOS | 1.5 |  |  | Final
Arria V GZ | I4 | QDRII | Half Rate | Soft Controller | Component | 1 Chip Select | Any, | 300 | Compatible with minimum frequency part | Up to 18 bits | x9 | HSTL 18 Class I/II | 4 | NIOS | 1.5 |  |  | Final
Arria V GZ | I4 | QDRII | Half Rate | Soft Controller | Component | 1 Chip Select | Any, | 300 | Compatible with minimum frequency part | Up to 18 bits | x9 | HSTL 15 Class I/II | 4 | NIOS | 1.5 |  |  | Final
Arria V GZ | I4 | QDRII | Half Rate | Soft Controller | Component | 1 Chip Select | Any, | 300 | Compatible with minimum frequency part | Up to 18 bits | x18 | HSTL 18 Class I/II | 4 | NIOS | 1.5 |  |  | Final
Arria V GZ | I4 | QDRII | Half Rate | Soft Controller | Component | 1 Chip Select | Any, | 300 | Compatible with minimum frequency part | Up to 18 bits | x18 | HSTL 15 Class I/II | 4 | NIOS | 1.5 |  |  | Final
Arria V GZ | I4 | QDRII | Full Rate | Soft Controller | Component | 1 Chip Select | Any, | 250 | Compatible with minimum frequency part | Up to 9 bits | x9 | HSTL 18 Class I/II | 4 | RTL | 1.5 |  |  | Final
Arria V GZ | I4 | QDRII | Full Rate | Soft Controller | Component | 1 Chip Select | Any, | 250 | Compatible with minimum frequency part | Up to 9 bits | x9 | HSTL 18 Class I/II | 2 | RTL | 1.5 |  |  | Final
Arria V GZ | I4 | QDRII | Full Rate | Soft Controller | Component | 1 Chip Select | Any, | 250 | Compatible with minimum frequency part | Up to 9 bits | x9 | HSTL 15 Class I/II | 4 | RTL | 1.5 |  |  | Final
Arria V GZ | I4 | QDRII | Full Rate | Soft Controller | Component | 1 Chip Select | Any, | 250 | Compatible with minimum frequency part | Up to 9 bits | x9 | HSTL 15 Class I/II | 2 | RTL | 1.5 |  |  | Final
Arria V GZ | I4 | QDRII | Full Rate | Soft Controller | Component | 1 Chip Select | Any, | 250 | Compatible with minimum frequency part | Up to 18 bits | x9 | HSTL 18 Class I/II | 4 | RTL | 1.5 |  |  | Final
Arria V GZ | I4 | QDRII | Full Rate | Soft Controller | Component | 1 Chip Select | Any, | 250 | Compatible with minimum frequency part | Up to 18 bits | x9 | HSTL 18 Class I/II | 2 | RTL | 1.5 |  |  | Final
Arria V GZ | I4 | QDRII | Full Rate | Soft Controller | Component | 1 Chip Select | Any, | 250 | Compatible with minimum frequency part | Up to 18 bits | x9 | HSTL 15 Class I/II | 4 | RTL | 1.5 |  |  | Final
Arria V GZ | I4 | QDRII | Full Rate | Soft Controller | Component | 1 Chip Select | Any, | 250 | Compatible with minimum frequency part | Up to 18 bits | x9 | HSTL 15 Class I/II | 2 | RTL | 1.5 |  |  | Final
Arria V GZ | I4 | QDRII | Full Rate | Soft Controller | Component | 1 Chip Select | Any, | 250 | Compatible with minimum frequency part | Up to 18 bits | x18 | HSTL 18 Class I/II | 4 | RTL | 1.5 |  |  | Final
Arria V GZ | I4 | QDRII | Full Rate | Soft Controller | Component | 1 Chip Select | Any, | 250 | Compatible with minimum frequency part | Up to 18 bits | x18 | HSTL 18 Class I/II | 2 | RTL | 1.5 |  |  | Final
Arria V GZ | I4 | QDRII | Full Rate | Soft Controller | Component | 1 Chip Select | Any, | 250 | Compatible with minimum frequency part | Up to 18 bits | x18 | HSTL 15 Class I/II | 4 | RTL | 1.5 |  |  | Final
Arria V GZ | I4 | QDRII | Full Rate | Soft Controller | Component | 1 Chip Select | Any, | 250 | Compatible with minimum frequency part | Up to 18 bits | x18 | HSTL 15 Class I/II | 2 | RTL | 1.5 |  |  | Final
Arria V GZ | I4 | QDRII+ | Half Rate | Soft Controller | Component | 1 Chip Select | Any, | 300 | Compatible with minimum frequency part | Up to 9 bits | x9 | HSTL 18 Class I | 4 | RTL | 2.5 |  | Y | Final
Arria V GZ | I4 | QDRII+ | Half Rate | Soft Controller | Component | 1 Chip Select | Any, | 300 | Compatible with minimum frequency part | Up to 9 bits | x9 | HSTL 15 Class I | 4 | RTL | 2.5 |  | Y | Final
Arria V GZ | I4 | QDRII+ | Half Rate | Soft Controller | Component | 1 Chip Select | Any, | 300 | Compatible with minimum frequency part | Up to 18 bits | x9 | HSTL 18 Class I | 4 | RTL | 2.5 |  | Y | Final
Arria V GZ | I4 | QDRII+ | Half Rate | Soft Controller | Component | 1 Chip Select | Any, | 300 | Compatible with minimum frequency part | Up to 18 bits | x9 | HSTL 15 Class I | 4 | RTL | 2.5 |  | Y | Final
Arria V GZ | I4 | QDRII+ | Half Rate | Soft Controller | Component | 1 Chip Select | Any, | 300 | Compatible with minimum frequency part | Up to 18 bits | x18 | HSTL 18 Class I | 4 | RTL | 2.5 |  | Y | Final
Arria V GZ | I4 | QDRII+ | Half Rate | Soft Controller | Component | 1 Chip Select | Any, | 300 | Compatible with minimum frequency part | Up to 18 bits | x18 | HSTL 15 Class I | 4 | RTL | 2.5 |  | Y | Final
Arria V GZ | I4 | QDRII+ | Half Rate | Soft Controller | Component | 1 Chip Select | Any, | 300 | Compatible with minimum frequency part | Up to 9 bits | x9 | HSTL 18 Class I | 4 | RTL | 2 |  | Y | Final
Arria V GZ | I4 | QDRII+ | Half Rate | Soft Controller | Component | 1 Chip Select | Any, | 300 | Compatible with minimum frequency part | Up to 9 bits | x9 | HSTL 15 Class I | 4 | RTL | 2 |  | Y | Final
Arria V GZ | I4 | QDRII+ | Half Rate | Soft Controller | Component | 1 Chip Select | Any, | 300 | Compatible with minimum frequency part | Up to 18 bits | x9 | HSTL 18 Class I | 4 | RTL | 2 |  | Y | Final
Arria V GZ | I4 | QDRII+ | Half Rate | Soft Controller | Component | 1 Chip Select | Any, | 300 | Compatible with minimum frequency part | Up to 18 bits | x9 | HSTL 15 Class I | 4 | RTL | 2 |  | Y | Final
Arria V GZ | I4 | QDRII+ | Half Rate | Soft Controller | Component | 1 Chip Select | Any, | 300 | Compatible with minimum frequency part | Up to 18 bits | x18 | HSTL 18 Class I | 4 | RTL | 2 |  | Y | Final
Arria V GZ | I4 | QDRII+ | Half Rate | Soft Controller | Component | 1 Chip Select | Any, | 300 | Compatible with minimum frequency part | Up to 18 bits | x18 | HSTL 15 Class I | 4 | RTL | 2 |  | Y | Final
Arria V GZ | I4 | QDRII+ | Half Rate | Soft Controller | Component | 1 Chip Select | Any, | 450 | Compatible with minimum frequency part | Up to 9 bits | x9 | HSTL 18 Class I | 4 | NIOS | 2.5 |  | Y | Final
Arria V GZ | I4 | QDRII+ | Half Rate | Soft Controller | Component | 1 Chip Select | Any, | 450 | Compatible with minimum frequency part | Up to 9 bits | x9 | HSTL 15 Class I | 4 | NIOS | 2.5 |  | Y | Final
Arria V GZ | I4 | QDRII+ | Half Rate | Soft Controller | Component | 1 Chip Select | Any, | 450 | Compatible with minimum frequency part | Up to 18 bits | x9 | HSTL 18 Class I | 4 | NIOS | 2.5 |  | Y | Final
Arria V GZ | I4 | QDRII+ | Half Rate | Soft Controller | Component | 1 Chip Select | Any, | 450 | Compatible with minimum frequency part | Up to 18 bits | x9 | HSTL 15 Class I | 4 | NIOS | 2.5 |  | Y | Final
Arria V GZ | I4 | QDRII+ | Half Rate | Soft Controller | Component | 1 Chip Select | Any, | 450 | Compatible with minimum frequency part | Up to 18 bits | x18 | HSTL 18 Class I | 4 | NIOS | 2.5 |  | Y | Final
Arria V GZ | I4 | QDRII+ | Half Rate | Soft Controller | Component | 1 Chip Select | Any, | 450 | Compatible with minimum frequency part | Up to 18 bits | x18 | HSTL 15 Class I | 4 | NIOS | 2.5 |  | Y | Final
Arria V GZ | I4 | QDRII+ | Half Rate | Soft Controller | Component | 1 Chip Select | Any, | 450 | Compatible with minimum frequency part | Up to 9 bits | x9 | HSTL 18 Class I | 4 | NIOS | 2 |  | Y | Final
Arria V GZ | I4 | QDRII+ | Half Rate | Soft Controller | Component | 1 Chip Select | Any, | 450 | Compatible with minimum frequency part | Up to 9 bits | x9 | HSTL 15 Class I | 4 | NIOS | 2 |  | Y | Final
Arria V GZ | I4 | QDRII+ | Half Rate | Soft Controller | Component | 1 Chip Select | Any, | 450 | Compatible with minimum frequency part | Up to 18 bits | x9 | HSTL 18 Class I | 4 | NIOS | 2 |  | Y | Final
Arria V GZ | I4 | QDRII+ | Half Rate | Soft Controller | Component | 1 Chip Select | Any, | 450 | Compatible with minimum frequency part | Up to 18 bits | x9 | HSTL 15 Class I | 4 | NIOS | 2 |  | Y | Final
Arria V GZ | I4 | QDRII+ | Half Rate | Soft Controller | Component | 1 Chip Select | Any, | 450 | Compatible with minimum frequency part | Up to 18 bits | x18 | HSTL 18 Class I | 4 | NIOS | 2 |  | Y | Final
Arria V GZ | I4 | QDRII+ | Half Rate | Soft Controller | Component | 1 Chip Select | Any, | 450 | Compatible with minimum frequency part | Up to 18 bits | x18 | HSTL 15 Class I | 4 | NIOS | 2 |  | Y | Final
Arria V GZ | I4 | QDRII+ | Full Rate | Soft Controller | Component | 1 Chip Select | Any, | 250 | Compatible with minimum frequency part | Up to 9 bits | x9 | HSTL 18 Class I | 4 | RTL | 2.5 |  | Y | Final
Arria V GZ | I4 | QDRII+ | Full Rate | Soft Controller | Component | 1 Chip Select | Any, | 250 | Compatible with minimum frequency part | Up to 9 bits | x9 | HSTL 15 Class I | 4 | RTL | 2.5 |  | Y | Final
Arria V GZ | I4 | QDRII+ | Full Rate | Soft Controller | Component | 1 Chip Select | Any, | 250 | Compatible with minimum frequency part | Up to 18 bits | x9 | HSTL 18 Class I | 4 | RTL | 2.5 |  | Y | Final
Arria V GZ | I4 | QDRII+ | Full Rate | Soft Controller | Component | 1 Chip Select | Any, | 250 | Compatible with minimum frequency part | Up to 18 bits | x9 | HSTL 15 Class I | 4 | RTL | 2.5 |  | Y | Final
Arria V GZ | I4 | QDRII+ | Full Rate | Soft Controller | Component | 1 Chip Select | Any, | 250 | Compatible with minimum frequency part | Up to 18 bits | x18 | HSTL 18 Class I | 4 | RTL | 2.5 |  | Y | Final
Arria V GZ | I4 | QDRII+ | Full Rate | Soft Controller | Component | 1 Chip Select | Any, | 250 | Compatible with minimum frequency part | Up to 18 bits | x18 | HSTL 15 Class I | 4 | RTL | 2.5 |  | Y | Final
Arria V GZ | I4 | QDRII+ | Full Rate | Soft Controller | Component | 1 Chip Select | Any, | 250 | Compatible with minimum frequency part | Up to 9 bits | x9 | HSTL 18 Class I | 4 | RTL | 2 |  | Y | Final
Arria V GZ | I4 | QDRII+ | Full Rate | Soft Controller | Component | 1 Chip Select | Any, | 250 | Compatible with minimum frequency part | Up to 9 bits | x9 | HSTL 15 Class I | 4 | RTL | 2 |  | Y | Final
Arria V GZ | I4 | QDRII+ | Full Rate | Soft Controller | Component | 1 Chip Select | Any, | 250 | Compatible with minimum frequency part | Up to 18 bits | x9 | HSTL 18 Class I | 4 | RTL | 2 |  | Y | Final
Arria V GZ | I4 | QDRII+ | Full Rate | Soft Controller | Component | 1 Chip Select | Any, | 250 | Compatible with minimum frequency part | Up to 18 bits | x9 | HSTL 15 Class I | 4 | RTL | 2 |  | Y | Final
Arria V GZ | I4 | QDRII+ | Full Rate | Soft Controller | Component | 1 Chip Select | Any, | 250 | Compatible with minimum frequency part | Up to 18 bits | x18 | HSTL 18 Class I | 4 | RTL | 2 |  | Y | Final
Arria V GZ | I4 | QDRII+ | Full Rate | Soft Controller | Component | 1 Chip Select | Any, | 250 | Compatible with minimum frequency part | Up to 18 bits | x18 | HSTL 15 Class I | 4 | RTL | 2 |  | Y | Final
Arria V GZ | I4 | DDR3L | Quarter Rate (non Ping-Pong PHY) | Soft Controller | UDIMM | Quad Rank Only Support in 2 slots dual rank format | Any, | 333 | Compatible with minimum frequency part | Up to 72 bits | x4 | SSTL 135 Class -- | On-the-fly | NIOS |  | Y | Y | Final | Multiple DDR3 SDRAM components must be laid out in a single-rank DDR2 SDRAM DIMM layout format.
Arria V GZ | I4 | DDR3L | Quarter Rate (non Ping-Pong PHY) | Soft Controller | UDIMM | Dual Rank | Any, | 400 | Compatible with minimum frequency part | Up to 72 bits | x8 | SSTL 135 Class -- | On-the-fly | NIOS |  | Y | Y | Final | Multiple DDR3 SDRAM components must be laid out in a single-rank DDR2 SDRAM DIMM layout format.
Arria V GZ | I4 | DDR3L | Quarter Rate (non Ping-Pong PHY) | Soft Controller | UDIMM | Single Rank | Any, | 400 | Compatible with minimum frequency part | Up to 72 bits | x8 | SSTL 135 Class -- | On-the-fly | NIOS |  | Y | Y | Final | Multiple DDR3 SDRAM components must be laid out in a single-rank DDR2 SDRAM DIMM layout format.
Arria V GZ | I4 | DDR3L | Quarter Rate (non Ping-Pong PHY) | Soft Controller | RDIMM | Quad Rank Only Support in 2 slots dual rank format | Any, | 333 | Compatible with minimum frequency part | Up to 72 bits | x8 | SSTL 135 Class -- | On-the-fly | NIOS |  | Y | Y | Final | Multiple DDR3 SDRAM components must be laid out in a single-rank DDR2 SDRAM DIMM layout format.
Arria V GZ | I4 | DDR3L | Quarter Rate (non Ping-Pong PHY) | Soft Controller | RDIMM | Quad Rank Only Support in 2 slots dual rank format | Any, | 333 | Compatible with minimum frequency part | Up to 72 bits | x4 | SSTL 135 Class -- | On-the-fly | NIOS |  | Y | Y | Final | Multiple DDR3 SDRAM components must be laid out in a single-rank DDR2 SDRAM DIMM layout format.
Arria V GZ | I4 | DDR3L | Quarter Rate (non Ping-Pong PHY) | Soft Controller | RDIMM | Dual Rank | Any, | 400 | Compatible with minimum frequency part | Up to 72 bits | x8 | SSTL 135 Class -- | On-the-fly | NIOS |  | Y | Y | Final | Multiple DDR3 SDRAM components must be laid out in a single-rank DDR2 SDRAM DIMM layout format.
Arria V GZ | I4 | DDR3L | Quarter Rate (non Ping-Pong PHY) | Soft Controller | RDIMM | Dual Rank | Any, | 400 | Compatible with minimum frequency part | Up to 72 bits | x4 | SSTL 135 Class -- | On-the-fly | NIOS |  | Y | Y | Final | Multiple DDR3 SDRAM components must be laid out in a single-rank DDR2 SDRAM DIMM layout format.
Arria V GZ | I4 | DDR3L | Quarter Rate (non Ping-Pong PHY) | Soft Controller | RDIMM | Single Rank | Any, | 400 | Compatible with minimum frequency part | Up to 72 bits | x8 | SSTL 135 Class -- | On-the-fly | NIOS |  | Y | Y | Final | Multiple DDR3 SDRAM components must be laid out in a single-rank DDR2 SDRAM DIMM layout format.
Arria V GZ | I4 | DDR3L | Quarter Rate (non Ping-Pong PHY) | Soft Controller | RDIMM | Single Rank | Any, | 400 | Compatible with minimum frequency part | Up to 72 bits | x4 | SSTL 135 Class -- | On-the-fly | NIOS |  | Y | Y | Final | Multiple DDR3 SDRAM components must be laid out in a single-rank DDR2 SDRAM DIMM layout format.
Arria V GZ | I4 | DDR3L | Quarter Rate (non Ping-Pong PHY) | Soft Controller | Component | 4 Chip Selects | Any, | 333 | Compatible with minimum frequency part | Up to 72 bits | x8 | SSTL 135 Class -- | On-the-fly | NIOS |  | Y | Y | Final | Multiple DDR3 SDRAM components must be laid out in a single-rank DDR2 SDRAM DIMM layout format.
Arria V GZ | I4 | DDR3L | Quarter Rate (non Ping-Pong PHY) | Soft Controller | Component | 4 Chip Selects | Any, | 333 | Compatible with minimum frequency part | Up to 72 bits | x4 | SSTL 135 Class -- | On-the-fly | NIOS |  | Y | Y | Final | Multiple DDR3 SDRAM components must be laid out in a single-rank DDR2 SDRAM DIMM layout format.
Arria V GZ | I4 | DDR3L | Quarter Rate (non Ping-Pong PHY) | Soft Controller | Component | 2 Chip Selects | Any, | 400 | Compatible with minimum frequency part | Up to 72 bits | x8 | SSTL 135 Class -- | On-the-fly | NIOS |  | Y | Y | Final | Multiple DDR3 SDRAM components must be laid out in a single-rank DDR2 SDRAM DIMM layout format.
Arria V GZ | I4 | DDR3L | Quarter Rate (non Ping-Pong PHY) | Soft Controller | Component | 2 Chip Selects | Any, | 400 | Compatible with minimum frequency part | Up to 72 bits | x4 | SSTL 135 Class -- | On-the-fly | NIOS |  | Y | Y | Final | Multiple DDR3 SDRAM components must be laid out in a single-rank DDR2 SDRAM DIMM layout format.
Arria V GZ | I4 | DDR3L | Quarter Rate (non Ping-Pong PHY) | Soft Controller | Component | 1 Chip Select | Any, | 400 | Compatible with minimum frequency part | Up to 72 bits | x8 | SSTL 135 Class -- | On-the-fly | NIOS |  | Y | Y | Final | Multiple DDR3 SDRAM components must be laid out in a single-rank DDR2 SDRAM DIMM layout format.
Arria V GZ | I4 | DDR3L | Quarter Rate (non Ping-Pong PHY) | Soft Controller | Component | 1 Chip Select | Any, | 400 | Compatible with minimum frequency part | Up to 72 bits | x4 | SSTL 135 Class -- | On-the-fly | NIOS |  | Y | Y | Final | Multiple DDR3 SDRAM components must be laid out in a single-rank DDR2 SDRAM DIMM layout format.
Arria V GZ | I4 | DDR3L | Half Rate | Soft Controller | UDIMM | Quad Rank Only Support in 2 slots dual rank format | Any, | 333 | Compatible with minimum frequency part | Up to 72 bits | x8 | SSTL 135 Class -- | On-the-fly | NIOS |  | Y | Y | Final | Multiple DDR3 SDRAM components must be laid out in a single-rank DDR2 SDRAM DIMM layout format.
Arria V GZ | I4 | DDR3L | Half Rate | Soft Controller | UDIMM | Quad Rank Only Support in 2 slots dual rank format | Any, | 333 | Compatible with minimum frequency part | Up to 72 bits | x4 | SSTL 135 Class -- | On-the-fly | NIOS |  | Y | Y | Final | Multiple DDR3 SDRAM components must be laid out in a single-rank DDR2 SDRAM DIMM layout format.
Stratix V E (Vcc = 0.9V) | C1 | QDRII+ | Half Rate | Soft Controller | Component | 1 Chip Select | Any, | 400 | Compatible with minimum frequency part | Up to 36 bits | x18 | HSTL 15 Class I | 4 | RTL | 2 |  | Y | Final
Stratix V E (Vcc = 0.9V) | C1 | QDRII+ | Half Rate | Soft Controller | Component | 1 Chip Select | Any, | 400 | Compatible with minimum frequency part | Up to 18 bits | x18 | HSTL 18 Class I | 4 | RTL | 2 |  | Y | Final
Stratix V E (Vcc = 0.9V) | C1 | QDRII+ | Half Rate | Soft Controller | Component | 1 Chip Select | Any, | 400 | Compatible with minimum frequency part | Up to 18 bits | x18 | HSTL 15 Class I | 4 | RTL | 2 |  | Y | Final
Stratix V E (Vcc = 0.9V) | C1 | QDRII+ | Half Rate | Soft Controller | Component | 1 Chip Select | Any, | 550 | Compatible with minimum frequency part | Up to 9 bits | x9 | HSTL 18 Class I | 4 | NIOS | 2.5 |  | Y | Final
Stratix V E (Vcc = 0.9V) | C1 | QDRII+ | Half Rate | Soft Controller | Component | 1 Chip Select | Any, | 550 | Compatible with minimum frequency part | Up to 9 bits | x9 | HSTL 15 Class I | 4 | NIOS | 2.5 |  | Y | Final
Stratix V E (Vcc = 0.9V) | C1 | QDRII+ | Half Rate | Soft Controller | Component | 1 Chip Select | Any, | 550 | Compatible with minimum frequency part | Up to 18 bits | x9 | HSTL 18 Class I | 4 | NIOS | 2.5 |  | Y | Final
Stratix V E (Vcc = 0.9V) | C1 | QDRII+ | Half Rate | Soft Controller | Component | 1 Chip Select | Any, | 550 | Compatible with minimum frequency part | Up to 18 bits | x9 | HSTL 15 Class I | 4 | NIOS | 2.5 |  | Y | Final
Stratix V E (Vcc = 0.9V) | C1 | QDRII+ | Half Rate | Soft Controller | Component | 1 Chip Select | Any, | 550 | Compatible with minimum frequency part | Up to 72 bits | x36 | HSTL 18 Class I | 4 | NIOS | 2.5 |  | Y | Final
Stratix V E (Vcc = 0.9V) | C1 | QDRII+ | Half Rate | Soft Controller | Component | 1 Chip Select | Any, | 550 | Compatible with minimum frequency part | Up to 72 bits | x36 | HSTL 15 Class I | 4 | NIOS | 2.5 |  | Y | Final
Stratix V E (Vcc = 0.9V) | C1 | QDRII+ | Half Rate | Soft Controller | Component | 1 Chip Select | Any, | 550 | Compatible with minimum frequency part | Up to 36 bits | x36 | HSTL 18 Class I | 4 | NIOS | 2.5 |  | Y | Final
Stratix V E (Vcc = 0.9V) | C1 | QDRII+ | Half Rate | Soft Controller | Component | 1 Chip Select | Any, | 550 | Compatible with minimum frequency part | Up to 36 bits | x36 | HSTL 15 Class I | 4 | NIOS | 2.5 |  | Y | Final
Stratix V E (Vcc = 0.9V) | C1 | QDRII+ | Half Rate | Soft Controller | Component | 1 Chip Select | Any, | 550 | Compatible with minimum frequency part | Up to 36 bits | x18 | HSTL 18 Class I | 4 | NIOS | 2.5 |  | Y | Final
Stratix V E (Vcc = 0.9V) | C1 | QDRII+ | Half Rate | Soft Controller | Component | 1 Chip Select | Any, | 550 | Compatible with minimum frequency part | Up to 36 bits | x18 | HSTL 15 Class I | 4 | NIOS | 2.5 |  | Y | Final
Stratix V E (Vcc = 0.9V) | C1 | QDRII+ | Half Rate | Soft Controller | Component | 1 Chip Select | Any, | 550 | Compatible with minimum frequency part | Up to 18 bits | x18 | HSTL 18 Class I | 4 | NIOS | 2.5 |  | Y | Final
Stratix V E (Vcc = 0.9V) | C1 | QDRII+ | Half Rate | Soft Controller | Component | 1 Chip Select | Any, | 550 | Compatible with minimum frequency part | Up to 18 bits | x18 | HSTL 15 Class I | 4 | NIOS | 2.5 |  | Y | Final
Stratix V E (Vcc = 0.9V) | C1 | QDRII+ | Half Rate | Soft Controller | Component | 1 Chip Select | Any, | 450 | Compatible with minimum frequency part | Up to 9 bits | x9 | HSTL 18 Class I | 4 | NIOS | 2 |  | Y | Final
Stratix V E (Vcc = 0.9V) | C1 | QDRII+ | Half Rate | Soft Controller | Component | 1 Chip Select | Any, | 450 | Compatible with minimum frequency part | Up to 9 bits | x9 | HSTL 15 Class I | 4 | NIOS | 2 |  | Y | Final
Stratix V E (Vcc = 0.9V) | C1 | QDRII+ | Half Rate | Soft Controller | Component | 1 Chip Select | Any, | 450 | Compatible with minimum frequency part | Up to 18 bits | x9 | HSTL 18 Class I | 4 | NIOS | 2 |  | Y | Final
Stratix V E (Vcc = 0.9V) | C1 | QDRII+ | Half Rate | Soft Controller | Component | 1 Chip Select | Any, | 450 | Compatible with minimum frequency part | Up to 18 bits | x9 | HSTL 15 Class I | 4 | NIOS | 2 |  | Y | Final
Stratix V E (Vcc = 0.9V) | C1 | QDRII+ | Half Rate | Soft Controller | Component | 1 Chip Select | Any, | 450 | Compatible with minimum frequency part | Up to 72 bits | x36 | HSTL 18 Class I | 4 | NIOS | 2 |  | Y | Final
Stratix V E (Vcc = 0.9V) | C1 | QDRII+ | Half Rate | Soft Controller | Component | 1 Chip Select | Any, | 450 | Compatible with minimum frequency part | Up to 72 bits | x36 | HSTL 15 Class I | 4 | NIOS | 2 |  | Y | Final
Stratix V E (Vcc = 0.9V) | C1 | QDRII+ | Half Rate | Soft Controller | Component | 1 Chip Select | Any, | 450 | Compatible with minimum frequency part | Up to 36 bits | x36 | HSTL 18 Class I | 4 | NIOS | 2 |  | Y | Final
Stratix V E (Vcc = 0.9V) | C1 | QDRII+ | Half Rate | Soft Controller | Component | 1 Chip Select | Any, | 450 | Compatible with minimum frequency part | Up to 36 bits | x36 | HSTL 15 Class I | 4 | NIOS | 2 |  | Y | Final
Stratix V E (Vcc = 0.9V) | C1 | QDRII+ | Half Rate | Soft Controller | Component | 1 Chip Select | Any, | 450 | Compatible with minimum frequency part | Up to 36 bits | x18 | HSTL 18 Class I | 4 | NIOS | 2 |  | Y | Final
Stratix V E (Vcc = 0.9V) | C1 | QDRII+ | Half Rate | Soft Controller | Component | 1 Chip Select | Any, | 450 | Compatible with minimum frequency part | Up to 36 bits | x18 | HSTL 15 Class I | 4 | NIOS | 2 |  | Y | Final
Stratix V E (Vcc = 0.9V) | C1 | QDRII+ | Half Rate | Soft Controller | Component | 1 Chip Select | Any, | 450 | Compatible with minimum frequency part | Up to 18 bits | x18 | HSTL 18 Class I | 4 | NIOS | 2 |  | Y | Final
Stratix V E (Vcc = 0.9V) | C1 | QDRII+ | Half Rate | Soft Controller | Component | 1 Chip Select | Any, | 450 | Compatible with minimum frequency part | Up to 18 bits | x18 | HSTL 15 Class I | 4 | NIOS | 2 |  | Y | Final
Stratix V E (Vcc = 0.9V) | C1 | QDRII+ | Full Rate | Soft Controller | Component | 1 Chip Select | Any, | 300 | Compatible with minimum frequency part | Up to 9 bits | x9 | HSTL 18 Class I | 4 | RTL | 2.5 |  | Y | Final
Stratix V E (Vcc = 0.9V) | C1 | QDRII+ | Full Rate | Soft Controller | Component | 1 Chip Select | Any, | 300 | Compatible with minimum frequency part | Up to 9 bits | x9 | HSTL 15 Class I | 4 | RTL | 2.5 |  | Y | Final
Stratix V E (Vcc = 0.9V) | C1 | QDRII+ | Full Rate | Soft Controller | Component | 1 Chip Select | Any, | 300 | Compatible with minimum frequency part | Up to 18 bits | x9 | HSTL 18 Class I | 4 | RTL | 2.5 |  | Y | Final
Stratix V E (Vcc = 0.9V) | C1 | QDRII+ | Full Rate | Soft Controller | Component | 1 Chip Select | Any, | 300 | Compatible with minimum frequency part | Up to 18 bits | x9 | HSTL 15 Class I | 4 | RTL | 2.5 |  | Y | Final
Stratix V E (Vcc = 0.9V) | C1 | QDRII+ | Full Rate | Soft Controller | Component | 1 Chip Select | Any, | 300 | Compatible with minimum frequency part | Up to 72 bits | x36 | HSTL 18 Class I | 4 | RTL | 2.5 |  | Y | Final
Stratix V E (Vcc = 0.9V) | C1 | QDRII+ | Full Rate | Soft Controller | Component | 1 Chip Select | Any, | 300 | Compatible with minimum frequency part | Up to 72 bits | x36 | HSTL 15 Class I | 4 | RTL | 2.5 |  | Y | Final
Stratix V E (Vcc = 0.9V) | C1 | QDRII+ | Full Rate | Soft Controller | Component | 1 Chip Select | Any, | 300 | Compatible with minimum frequency part | Up to 36 bits | x36 | HSTL 18 Class I | 4 | RTL | 2.5 |  | Y | Final
Stratix V E (Vcc = 0.9V) | C1 | QDRII+ | Full Rate | Soft Controller | Component | 1 Chip Select | Any, | 300 | Compatible with minimum frequency part | Up to 36 bits | x36 | HSTL 15 Class I | 4 | RTL | 2.5 |  | Y | Final
Stratix V E (Vcc = 0.9V) | C1 | QDRII+ | Full Rate | Soft Controller | Component | 1 Chip Select | Any, | 300 | Compatible with minimum frequency part | Up to 36 bits | x18 | HSTL 18 Class I | 4 | RTL | 2.5 |  | Y | Final
Stratix V E (Vcc = 0.9V) | C1 | QDRII+ | Full Rate | Soft Controller | Component | 1 Chip Select | Any, | 300 | Compatible with minimum frequency part | Up to 36 bits | x18 | HSTL 15 Class I | 4 | RTL | 2.5 |  | Y | Final
Stratix V E (Vcc = 0.9V) | C1 | QDRII+ | Full Rate | Soft Controller | Component | 1 Chip Select | Any, | 300 | Compatible with minimum frequency part | Up to 18 bits | x18 | HSTL 18 Class I | 4 | RTL | 2.5 |  | Y | Final
Stratix V E (Vcc = 0.9V) | C1 | QDRII+ | Full Rate | Soft Controller | Component | 1 Chip Select | Any, | 300 | Compatible with minimum frequency part | Up to 18 bits | x18 | HSTL 15 Class I | 4 | RTL | 2.5 |  | Y | Final
Stratix V E (Vcc = 0.9V) | C1 | QDRII+ | Full Rate | Soft Controller | Component | 1 Chip Select | Any, | 300 | Compatible with minimum frequency part | Up to 9 bits | x9 | HSTL 18 Class I | 4 | RTL | 2 |  | Y | Final
Stratix V E (Vcc = 0.9V) | C1 | QDRII+ | Full Rate | Soft Controller | Component | 1 Chip Select | Any, | 300 | Compatible with minimum frequency part | Up to 9 bits | x9 | HSTL 15 Class I | 4 | RTL | 2 |  | Y | Final
Stratix V E (Vcc = 0.9V) | C1 | QDRII+ | Full Rate | Soft Controller | Component | 1 Chip Select | Any, | 300 | Compatible with minimum frequency part | Up to 18 bits | x9 | HSTL 18 Class I | 4 | RTL | 2 |  | Y | Final
Stratix V E (Vcc = 0.9V) | C1 | QDRII+ | Full Rate | Soft Controller | Component | 1 Chip Select | Any, | 300 | Compatible with minimum frequency part | Up to 18 bits | x9 | HSTL 15 Class I | 4 | RTL | 2 |  | Y | Final
Stratix V E (Vcc = 0.9V) | C1 | QDRII+ | Full Rate | Soft Controller | Component | 1 Chip Select | Any, | 300 | Compatible with minimum frequency part | Up to 72 bits | x36 | HSTL 18 Class I | 4 | RTL | 2 |  | Y | Final
Stratix V E (Vcc = 0.9V) | C1 | QDRII+ | Full Rate | Soft Controller | Component | 1 Chip Select | Any, | 300 | Compatible with minimum frequency part | Up to 72 bits | x36 | HSTL 15 Class I | 4 | RTL | 2 |  | Y | Final
Cyclone V SE | A7 | DDR3 | Half Rate | Soft Controller | Component | 1 Chip Select | Any, | 303 | 533 | Up to 72 bits | x8 | SSTL 15 Class I/II | On-the-fly | NIOS |  | Y | Y | Preliminary | Multiple DDR3 SDRAM components must be laid out in a single-rank DDR2 SDRAM DIMM layout format.
Cyclone V GT | A7 | DDR3L | Full Rate | Hard Controller | Component | 2 Chip Selects | Any, | 303 | 533 | Up to 40 bits | x8 | SSTL 135 Class -- | On-the-fly | NIOS |  | Y | Y | Final | 80-bit interface is supported with same side bonding. Multiple DDR3 SDRAM components must be laid out in a single-rank DDR2 SDRAM DIMM layout format.
Cyclone V GT | A7 | DDR3 | Full Rate | Hard Controller | Component | 2 Chip Selects | Any, | 303 | 533 | Up to 40 bits | x8 | SSTL 15 Class I/II | On-the-fly | NIOS |  | Y | Y | Final | 80-bit interface is supported with same side bonding. Multiple DDR3 SDRAM components must be laid out in a single-rank DDR2 SDRAM DIMM layout format.
Cyclone V SE | A7 | DDR2 | Half Rate | Soft Controller | UDIMM | Dual Rank | Any, | 300 | 400 | Up to 72 bits | x8 | SSTL 18 Class I/II | 4 or 8 | NIOS |  | Y | Y | Preliminary
Cyclone V SE | A7 | DDR2 | Half Rate | Soft Controller | UDIMM | Single Rank | Any, | 300 | 400 | Up to 72 bits | x8 | SSTL 18 Class I/II | 4 or 8 | NIOS |  | Y | Y | Preliminary
Cyclone V SE | A7 | DDR2 | Half Rate | Soft Controller | RDIMM | Dual Rank | Any, | 300 | 400 | Up to 72 bits | x8 | SSTL 18 Class I/II | 4 or 8 | NIOS |  | Y | Y | Preliminary
Cyclone V SE | A7 | DDR2 | Half Rate | Soft Controller | RDIMM | Single Rank | Any, | 300 | 400 | Up to 72 bits | x8 | SSTL 18 Class I/II | 4 or 8 | NIOS |  | Y | Y | Preliminary
Cyclone V SE | A7 | DDR2 | Half Rate | Soft Controller | Component | 2 Chip Selects | Any, | 300 | 400 | Up to 72 bits | x8 | SSTL 18 Class I/II | 4 or 8 | NIOS |  | Y | Y | Preliminary
Cyclone V SE | A7 | DDR2 | Half Rate | Soft Controller | Component | 1 Chip Select | Any, | 300 | 400 | Up to 72 bits | x8 | SSTL 18 Class I/II | 4 or 8 | NIOS |  | Y | Y | Preliminary
Cyclone V SE | A7 | DDR2 | Full Rate | Hard Controller | Component | 2 Chip Selects | Any, | 333 | 400 | Up to 40 bits | x8 | SSTL 18 Class I/II | 4 or 8 | NIOS |  | Y | Y | Preliminary
Cyclone V SE | A7 | DDR2 | Full Rate | Hard Controller | Component | 1 Chip Select | Any, | 400 | Compatible with minimum frequency part | Up to 40 bits | x8 | SSTL 18 Class I/II | 4 or 8 | NIOS |  | Y | Y | Preliminary
Cyclone V GX | I7 | LPDDR2 | Half Rate | Soft Controller | Component | 1 Chip Select | Any, | 300 | 333 | Up to 72 bits | x8 | HSUL12 Class -- | 4 or 8 or 16 | NIOS |  | Y | Y | Final
Cyclone V GX | I7 | LPDDR2 | Full Rate | Hard Controller | Component | 1 Chip Select | Any, | 333 | Compatible with minimum frequency part | Up to 40 bits | x8 | HSUL12 Class -- | 4 or 8 or 16 | NIOS |  | Y | Y | Final | 80-bit interface is supported with same side bonding.
Cyclone V GX | I7 | DDR3L | Half Rate | Soft Controller | Component | 2 Chip Selects | Any, | 303 | 533 | Up to 72 bits | x8 | SSTL 135 Class -- | On-the-fly | NIOS |  | Y | Y | Final | Multiple DDR3 SDRAM components must be laid out in a single-rank DDR2 SDRAM DIMM layout format.
Cyclone V GX | I7 | DDR3L | Half Rate | Soft Controller | Component | 1 Chip Select | Any, | 303 | 533 | Up to 72 bits | x8 | SSTL 135 Class -- | On-the-fly | NIOS |  | Y | Y | Final | Multiple DDR3 SDRAM components must be laid out in a single-rank DDR2 SDRAM DIMM layout format.
Cyclone V GX | I7 | DDR3L | Full Rate | Hard Controller | Component | 2 Chip Selects | Any, | 333 | 533 | Up to 40 bits | x8 | SSTL 135 Class -- | On-the-fly | NIOS |  | Y | Y | Final | 80-bit interface is supported with same side bonding. Multiple DDR3 SDRAM components must be laid out in a single-rank DDR2 SDRAM DIMM layout format.
Cyclone V GX | I7 | DDR3L | Full Rate | Hard Controller | Component | 1 Chip Select | Any, | 400 | 533 | Up to 40 bits | x8 | SSTL 135 Class -- | On-the-fly | NIOS |  | Y | Y | Final | 80-bit interface is supported with same side bonding. Multiple DDR3 SDRAM components must be laid out in a single-rank DDR2 SDRAM DIMM layout format.
Cyclone V GX | I7 | DDR3 | Half Rate | Soft Controller | Component | 2 Chip Selects | Any, | 303 | 533 | Up to 72 bits | x8 | SSTL 15 Class I/II | On-the-fly | NIOS |  | Y | Y | Final | Multiple DDR3 SDRAM components must be laid out in a single-rank DDR2 SDRAM DIMM layout format.
Cyclone V GX | I7 | DDR3 | Half Rate | Soft Controller | Component | 1 Chip Select | Any, | 303 | 533 | Up to 72 bits | x8 | SSTL 15 Class I/II | On-the-fly | NIOS |  | Y | Y | Final | Multiple DDR3 SDRAM components must be laid out in a single-rank DDR2 SDRAM DIMM layout format.
Arria V SX (Vcc = 1.10V) | I5 | RLDRAMII (Common I/O) | Half Rate | Soft Controller | Component | 1 Chip Select | Any, | 333 | Compatible with minimum frequency part | Up to 18 bits | x18 | HSTL 18 Class I/II | 8 | NIOS |  |  | Y | Preliminary | This clock rate is only achievable with Nios sequencer.No multiplexed addressing support, no dynamic read latency support, no separate I/O support, and no multicast write support.
Arria V SX (Vcc = 1.10V) | I5 | RLDRAMII (Common I/O) | Half Rate | Soft Controller | Component | 1 Chip Select | Any, | 333 | Compatible with minimum frequency part | Up to 18 bits | x18 | HSTL 18 Class I/II | 4 | NIOS |  |  | Y | Preliminary | This clock rate is only achievable with Nios sequencer.No multiplexed addressing support, no dynamic read latency support, no separate I/O support, and no multicast write support.
Arria V SX (Vcc = 1.10V) | I5 | RLDRAMII (Common I/O) | Half Rate | Soft Controller | Component | 1 Chip Select | Any, | 333 | Compatible with minimum frequency part | Up to 18 bits | x18 | HSTL 15 Class I/II | 8 | NIOS |  |  | Y | Preliminary | This clock rate is only achievable with Nios sequencer.No multiplexed addressing support, no dynamic read latency support, no separate I/O support, and no multicast write support.
Arria V SX (Vcc = 1.10V) | I5 | RLDRAMII (Common I/O) | Half Rate | Soft Controller | Component | 1 Chip Select | Any, | 333 | Compatible with minimum frequency part | Up to 18 bits | x18 | HSTL 15 Class I/II | 4 | NIOS |  |  | Y | Preliminary | This clock rate is only achievable with Nios sequencer.No multiplexed addressing support, no dynamic read latency support, no separate I/O support, and no multicast write support.
Arria V SX (Vcc = 1.10V) | I5 | QDRII | Half Rate | Soft Controller | Component | 1 Chip Select | Any, | 333 | Compatible with minimum frequency part | Up to 9 bits | x9 | HSTL 18 Class I/II | 4 | NIOS | 1.5 |  |  | Preliminary
Arria V SX (Vcc = 1.10V) | I5 | QDRII | Half Rate | Soft Controller | Component | 1 Chip Select | Any, | 333 | Compatible with minimum frequency part | Up to 9 bits | x9 | HSTL 15 Class I/II | 4 | NIOS | 1.5 |  |  | Preliminary
Arria V SX (Vcc = 1.10V) | I5 | QDRII | Half Rate | Soft Controller | Component | 1 Chip Select | Any, | 333 | Compatible with minimum frequency part | Up to 18 bits | x9 | HSTL 18 Class I/II | 4 | NIOS | 1.5 |  |  | Preliminary
Arria V SX (Vcc = 1.10V) | I5 | QDRII | Half Rate | Soft Controller | Component | 1 Chip Select | Any, | 333 | Compatible with minimum frequency part | Up to 18 bits | x9 | HSTL 15 Class I/II | 4 | NIOS | 1.5 |  |  | Preliminary
Arria V SX (Vcc = 1.10V) | I5 | QDRII | Half Rate | Soft Controller | Component | 1 Chip Select | Any, | 333 | Compatible with minimum frequency part | Up to 72 bits | x36 | HSTL 18 Class I/II | 4 | NIOS | 1.5 |  |  | Preliminary
Arria V SX (Vcc = 1.10V) | I5 | QDRII | Half Rate | Soft Controller | Component | 1 Chip Select | Any, | 333 | Compatible with minimum frequency part | Up to 72 bits | x36 | HSTL 15 Class I/II | 4 | NIOS | 1.5 |  |  | Preliminary
Arria V SX (Vcc = 1.10V) | I5 | QDRII | Half Rate | Soft Controller | Component | 1 Chip Select | Any, | 333 | Compatible with minimum frequency part | Up to 36 bits | x36 | HSTL 18 Class I/II | 4 | NIOS | 1.5 |  |  | Preliminary
Arria V SX (Vcc = 1.10V) | I5 | QDRII | Half Rate | Soft Controller | Component | 1 Chip Select | Any, | 333 | Compatible with minimum frequency part | Up to 36 bits | x36 | HSTL 15 Class I/II | 4 | NIOS | 1.5 |  |  | Preliminary
Arria V SX (Vcc = 1.10V) | I5 | QDRII | Half Rate | Soft Controller | Component | 1 Chip Select | Any, | 333 | Compatible with minimum frequency part | Up to 36 bits | x18 | HSTL 18 Class I/II | 4 | NIOS | 1.5 |  |  | Preliminary
Arria V SX (Vcc = 1.10V) | I5 | QDRII | Half Rate | Soft Controller | Component | 1 Chip Select | Any, | 333 | Compatible with minimum frequency part | Up to 36 bits | x18 | HSTL 15 Class I/II | 4 | NIOS | 1.5 |  |  | Preliminary
Arria V SX (Vcc = 1.10V) | I5 | QDRII | Half Rate | Soft Controller | Component | 1 Chip Select | Any, | 333 | Compatible with minimum frequency part | Up to 18 bits | x18 | HSTL 18 Class I/II | 4 | NIOS | 1.5 |  |  | Preliminary
Arria V SX (Vcc = 1.10V) | I5 | QDRII | Half Rate | Soft Controller | Component | 1 Chip Select | Any, | 333 | Compatible with minimum frequency part | Up to 18 bits | x18 | HSTL 15 Class I/II | 4 | NIOS | 1.5 |  |  | Preliminary
Arria V SX (Vcc = 1.10V) | I5 | QDRII+ | Half Rate | Soft Controller | Component | 1 Chip Select | Any, | 333 | Compatible with minimum frequency part | Up to 9 bits | x9 | HSTL 18 Class I | 4 | NIOS | 2.5 |  | Y | Preliminary
Arria V SX (Vcc = 1.10V) | I5 | QDRII+ | Half Rate | Soft Controller | Component | 1 Chip Select | Any, | 333 | Compatible with minimum frequency part | Up to 9 bits | x9 | HSTL 15 Class I | 4 | NIOS | 2.5 |  | Y | Preliminary
Arria V SX (Vcc = 1.10V) | I5 | QDRII+ | Half Rate | Soft Controller | Component | 1 Chip Select | Any, | 333 | Compatible with minimum frequency part | Up to 18 bits | x9 | HSTL 18 Class I | 4 | NIOS | 2.5 |  | Y | Preliminary
Arria V SX (Vcc = 1.10V) | I5 | QDRII+ | Half Rate | Soft Controller | Component | 1 Chip Select | Any, | 333 | Compatible with minimum frequency part | Up to 18 bits | x9 | HSTL 15 Class I | 4 | NIOS | 2.5 |  | Y | Preliminary
Arria V SX (Vcc = 1.10V) | I5 | QDRII+ | Half Rate | Soft Controller | Component | 1 Chip Select | Any, | 333 | Compatible with minimum frequency part | Up to 72 bits | x36 | HSTL 18 Class I | 4 | NIOS | 2.5 |  | Y | Preliminary
Arria V SX (Vcc = 1.10V) | I5 | QDRII+ | Half Rate | Soft Controller | Component | 1 Chip Select | Any, | 333 | Compatible with minimum frequency part | Up to 72 bits | x36 | HSTL 15 Class I | 4 | NIOS | 2.5 |  | Y | Preliminary
Arria V SX (Vcc = 1.10V) | I5 | QDRII+ | Half Rate | Soft Controller | Component | 1 Chip Select | Any, | 333 | Compatible with minimum frequency part | Up to 36 bits | x36 | HSTL 18 Class I | 4 | NIOS | 2.5 |  | Y | Preliminary
Arria V SX (Vcc = 1.10V) | I5 | QDRII+ | Half Rate | Soft Controller | Component | 1 Chip Select | Any, | 333 | Compatible with minimum frequency part | Up to 36 bits | x36 | HSTL 15 Class I | 4 | NIOS | 2.5 |  | Y | Preliminary
Arria V SX (Vcc = 1.10V) | I5 | QDRII+ | Half Rate | Soft Controller | Component | 1 Chip Select | Any, | 333 | Compatible with minimum frequency part | Up to 36 bits | x18 | HSTL 18 Class I | 4 | NIOS | 2.5 |  | Y | Preliminary
Arria V SX (Vcc = 1.10V) | I5 | QDRII+ | Half Rate | Soft Controller | Component | 1 Chip Select | Any, | 333 | Compatible with minimum frequency part | Up to 36 bits | x18 | HSTL 15 Class I | 4 | NIOS | 2.5 |  | Y | Preliminary
Arria V SX (Vcc = 1.10V) | I5 | QDRII+ | Half Rate | Soft Controller | Component | 1 Chip Select | Any, | 333 | Compatible with minimum frequency part | Up to 18 bits | x18 | HSTL 18 Class I | 4 | NIOS | 2.5 |  | Y | Preliminary
Arria V SX (Vcc = 1.10V) | I5 | QDRII+ | Half Rate | Soft Controller | Component | 1 Chip Select | Any, | 333 | Compatible with minimum frequency part | Up to 18 bits | x18 | HSTL 15 Class I | 4 | NIOS | 2.5 |  | Y | Preliminary
Arria V SX (Vcc = 1.10V) | I5 | QDRII+ | Half Rate | Soft Controller | Component | 1 Chip Select | Any, | 333 | Compatible with minimum frequency part | Up to 9 bits | x9 | HSTL 18 Class I | 4 | NIOS | 2 |  | Y | Preliminary
Arria V ST (Vcc = 1.10V) | I5 | RLDRAMII (Common I/O) | Half Rate | Soft Controller | Component | 1 Chip Select | Any, | 333 | Compatible with minimum frequency part | Up to 36 bits | x36 | HSTL 15 Class I/II | 8 | NIOS |  |  | Y | Preliminary | This clock rate is only achievable with Nios sequencer.No multiplexed addressing support, no dynamic read latency support, no separate I/O support, and no multicast write support.
Arria V ST (Vcc = 1.10V) | I5 | RLDRAMII (Common I/O) | Half Rate | Soft Controller | Component | 1 Chip Select | Any, | 333 | Compatible with minimum frequency part | Up to 36 bits | x36 | HSTL 15 Class I/II | 4 | NIOS |  |  | Y | Preliminary | This clock rate is only achievable with Nios sequencer.No multiplexed addressing support, no dynamic read latency support, no separate I/O support, and no multicast write support.
Arria V ST (Vcc = 1.10V) | I5 | RLDRAMII (Common I/O) | Half Rate | Soft Controller | Component | 1 Chip Select | Any, | 333 | Compatible with minimum frequency part | Up to 36 bits | x18 | HSTL 18 Class I/II | 8 | NIOS |  |  | Y | Preliminary | This clock rate is only achievable with Nios sequencer.No multiplexed addressing support, no dynamic read latency support, no separate I/O support, and no multicast write support.
Arria V ST (Vcc = 1.10V) | I5 | RLDRAMII (Common I/O) | Half Rate | Soft Controller | Component | 1 Chip Select | Any, | 333 | Compatible with minimum frequency part | Up to 36 bits | x18 | HSTL 18 Class I/II | 4 | NIOS |  |  | Y | Preliminary | This clock rate is only achievable with Nios sequencer.No multiplexed addressing support, no dynamic read latency support, no separate I/O support, and no multicast write support.
Arria V ST (Vcc = 1.10V) | I5 | RLDRAMII (Common I/O) | Half Rate | Soft Controller | Component | 1 Chip Select | Any, | 333 | Compatible with minimum frequency part | Up to 36 bits | x18 | HSTL 15 Class I/II | 8 | NIOS |  |  | Y | Preliminary | This clock rate is only achievable with Nios sequencer.No multiplexed addressing support, no dynamic read latency support, no separate I/O support, and no multicast write support.
Arria V ST (Vcc = 1.10V) | I5 | RLDRAMII (Common I/O) | Half Rate | Soft Controller | Component | 1 Chip Select | Any, | 333 | Compatible with minimum frequency part | Up to 36 bits | x18 | HSTL 15 Class I/II | 4 | NIOS |  |  | Y | Preliminary | This clock rate is only achievable with Nios sequencer.No multiplexed addressing support, no dynamic read latency support, no separate I/O support, and no multicast write support.
Arria V ST (Vcc = 1.10V) | I5 | RLDRAMII (Common I/O) | Half Rate | Soft Controller | Component | 1 Chip Select | Any, | 333 | Compatible with minimum frequency part | Up to 18 bits | x18 | HSTL 18 Class I/II | 8 | NIOS |  |  | Y | Preliminary | This clock rate is only achievable with Nios sequencer.No multiplexed addressing support, no dynamic read latency support, no separate I/O support, and no multicast write support.
Arria V ST (Vcc = 1.10V) | I5 | RLDRAMII (Common I/O) | Half Rate | Soft Controller | Component | 1 Chip Select | Any, | 333 | Compatible with minimum frequency part | Up to 18 bits | x18 | HSTL 18 Class I/II | 4 | NIOS |  |  | Y | Preliminary | This clock rate is only achievable with Nios sequencer.No multiplexed addressing support, no dynamic read latency support, no separate I/O support, and no multicast write support.
Arria V ST (Vcc = 1.10V) | I5 | RLDRAMII (Common I/O) | Half Rate | Soft Controller | Component | 1 Chip Select | Any, | 333 | Compatible with minimum frequency part | Up to 18 bits | x18 | HSTL 15 Class I/II | 8 | NIOS |  |  | Y | Preliminary | This clock rate is only achievable with Nios sequencer.No multiplexed addressing support, no dynamic read latency support, no separate I/O support, and no multicast write support.
Arria V ST (Vcc = 1.10V) | I5 | RLDRAMII (Common I/O) | Half Rate | Soft Controller | Component | 1 Chip Select | Any, | 333 | Compatible with minimum frequency part | Up to 18 bits | x18 | HSTL 15 Class I/II | 4 | NIOS |  |  | Y | Preliminary | This clock rate is only achievable with Nios sequencer.No multiplexed addressing support, no dynamic read latency support, no separate I/O support, and no multicast write support.
Arria V ST (Vcc = 1.10V) | I5 | QDRII | Half Rate | Soft Controller | Component | 1 Chip Select | Any, | 333 | Compatible with minimum frequency part | Up to 9 bits | x9 | HSTL 18 Class I/II | 4 | NIOS | 1.5 |  |  | Preliminary
Arria V ST (Vcc = 1.10V) | I5 | QDRII | Half Rate | Soft Controller | Component | 1 Chip Select | Any, | 333 | Compatible with minimum frequency part | Up to 9 bits | x9 | HSTL 15 Class I/II | 4 | NIOS | 1.5 |  |  | Preliminary
Arria V ST (Vcc = 1.10V) | I5 | QDRII | Half Rate | Soft Controller | Component | 1 Chip Select | Any, | 333 | Compatible with minimum frequency part | Up to 18 bits | x9 | HSTL 18 Class I/II | 4 | NIOS | 1.5 |  |  | Preliminary
Arria V ST (Vcc = 1.10V) | I5 | QDRII | Half Rate | Soft Controller | Component | 1 Chip Select | Any, | 333 | Compatible with minimum frequency part | Up to 18 bits | x9 | HSTL 15 Class I/II | 4 | NIOS | 1.5 |  |  | Preliminary
Arria V GZ | I4 | DDR3L | Half Rate | Soft Controller | UDIMM | Dual Rank | Any, | 333 | Compatible with minimum frequency part | Up to 72 bits | x8 | SSTL 135 Class -- | On-the-fly | NIOS |  | Y | Y | Final | Multiple DDR3 SDRAM components must be laid out in a single-rank DDR2 SDRAM DIMM layout format.
Arria V GZ | I4 | DDR3L | Half Rate | Soft Controller | UDIMM | Dual Rank | Any, | 333 | Compatible with minimum frequency part | Up to 72 bits | x4 | SSTL 135 Class -- | On-the-fly | NIOS |  | Y | Y | Final | Multiple DDR3 SDRAM components must be laid out in a single-rank DDR2 SDRAM DIMM layout format.
Arria V GZ | I4 | DDR3L | Half Rate | Soft Controller | UDIMM | Single Rank | Any, | 333 | Compatible with minimum frequency part | Up to 72 bits | x4 | SSTL 135 Class -- | On-the-fly | NIOS |  | Y | Y | Final | Multiple DDR3 SDRAM components must be laid out in a single-rank DDR2 SDRAM DIMM layout format.
Arria V GZ | I4 | DDR3L | Half Rate | Soft Controller | RDIMM | Quad Rank Only Support in 2 slots dual rank format | Any, | 333 | Compatible with minimum frequency part | Up to 72 bits | x8 | SSTL 135 Class -- | On-the-fly | NIOS |  | Y | Y | Final | Multiple DDR3 SDRAM components must be laid out in a single-rank DDR2 SDRAM DIMM layout format.
Arria V GZ | I4 | DDR3L | Half Rate | Soft Controller | RDIMM | Quad Rank Only Support in 2 slots dual rank format | Any, | 333 | Compatible with minimum frequency part | Up to 72 bits | x4 | SSTL 135 Class -- | On-the-fly | NIOS |  | Y | Y | Final | Multiple DDR3 SDRAM components must be laid out in a single-rank DDR2 SDRAM DIMM layout format.
Arria V GZ | I4 | DDR3L | Half Rate | Soft Controller | RDIMM | Dual Rank | Any, | 333 | Compatible with minimum frequency part | Up to 72 bits | x8 | SSTL 135 Class -- | On-the-fly | NIOS |  | Y | Y | Final | Multiple DDR3 SDRAM components must be laid out in a single-rank DDR2 SDRAM DIMM layout format.
Arria V GZ | I4 | DDR3L | Half Rate | Soft Controller | RDIMM | Dual Rank | Any, | 333 | Compatible with minimum frequency part | Up to 72 bits | x4 | SSTL 135 Class -- | On-the-fly | NIOS |  | Y | Y | Final | Multiple DDR3 SDRAM components must be laid out in a single-rank DDR2 SDRAM DIMM layout format.
Arria V GZ | I4 | DDR3L | Half Rate | Soft Controller | RDIMM | Single Rank | Any, | 333 | Compatible with minimum frequency part | Up to 72 bits | x8 | SSTL 135 Class -- | On-the-fly | NIOS |  | Y | Y | Final | Multiple DDR3 SDRAM components must be laid out in a single-rank DDR2 SDRAM DIMM layout format.
Arria V GZ | I4 | DDR3L | Half Rate | Soft Controller | RDIMM | Single Rank | Any, | 333 | Compatible with minimum frequency part | Up to 72 bits | x4 | SSTL 135 Class -- | On-the-fly | NIOS |  | Y | Y | Final | Multiple DDR3 SDRAM components must be laid out in a single-rank DDR2 SDRAM DIMM layout format.
Arria V GZ | I4 | DDR3L | Half Rate | Soft Controller | Component | 4 Chip Selects | Any, | 333 | 533 | Up to 72 bits | x8 | SSTL 135 Class -- | On-the-fly | NIOS |  | Y | Y | Final | Multiple DDR3 SDRAM components must be laid out in a single-rank DDR2 SDRAM DIMM layout format.
Arria V GZ | I4 | DDR3L | Half Rate | Soft Controller | Component | 4 Chip Selects | Any, | 333 | 533 | Up to 72 bits | x4 | SSTL 135 Class -- | On-the-fly | NIOS |  | Y | Y | Final | Multiple DDR3 SDRAM components must be laid out in a single-rank DDR2 SDRAM DIMM layout format.
Arria V GZ | I4 | DDR3L | Half Rate | Soft Controller | Component | 2 Chip Selects | Any, | 333 | 533 | Up to 72 bits | x8 | SSTL 135 Class -- | On-the-fly | NIOS |  | Y | Y | Final | Multiple DDR3 SDRAM components must be laid out in a single-rank DDR2 SDRAM DIMM layout format.
Arria V GZ | I4 | DDR3L | Half Rate | Soft Controller | Component | 2 Chip Selects | Any, | 333 | 533 | Up to 72 bits | x4 | SSTL 135 Class -- | On-the-fly | NIOS |  | Y | Y | Final | Multiple DDR3 SDRAM components must be laid out in a single-rank DDR2 SDRAM DIMM layout format.
Arria V GZ | I4 | DDR3L | Half Rate | Soft Controller | Component | 1 Chip Select | Any, | 333 | 533 | Up to 72 bits | x8 | SSTL 135 Class -- | On-the-fly | NIOS |  | Y | Y | Final | Multiple DDR3 SDRAM components must be laid out in a single-rank DDR2 SDRAM DIMM layout format.
Arria V GZ | I4 | DDR3L | Half Rate | Soft Controller | Component | 1 Chip Select | Any, | 333 | 533 | Up to 72 bits | x4 | SSTL 135 Class -- | On-the-fly | NIOS |  | Y | Y | Final | Multiple DDR3 SDRAM components must be laid out in a single-rank DDR2 SDRAM DIMM layout format.
Arria V GZ | I4 | DDR3 | Quarter Rate (non Ping-Pong PHY) | Soft Controller | UDIMM | Quad Rank Only Support in 2 slots dual rank format | Any, | 333 | Compatible with minimum frequency part | Up to 72 bits | x8 | SSTL 15 Class I/II | On-the-fly | NIOS |  | Y | Y | Final | Multiple DDR3 SDRAM components must be laid out in a single-rank DDR2 SDRAM DIMM layout format.
Arria V GZ | I4 | DDR3 | Quarter Rate (non Ping-Pong PHY) | Soft Controller | UDIMM | Quad Rank Only Support in 2 slots dual rank format | Any, | 333 | Compatible with minimum frequency part | Up to 72 bits | x4 | SSTL 15 Class I/II | On-the-fly | NIOS |  | Y | Y | Final | Multiple DDR3 SDRAM components must be laid out in a single-rank DDR2 SDRAM DIMM layout format.
Arria V GZ | I4 | DDR3 | Quarter Rate (non Ping-Pong PHY) | Soft Controller | UDIMM | Dual Rank | Any, | 400 | Compatible with minimum frequency part | Up to 72 bits | x8 | SSTL 15 Class I/II | On-the-fly | NIOS |  | Y | Y | Final | Multiple DDR3 SDRAM components must be laid out in a single-rank DDR2 SDRAM DIMM layout format.
Arria V GZ | I4 | DDR3 | Quarter Rate (non Ping-Pong PHY) | Soft Controller | UDIMM | Dual Rank | Any, | 400 | Compatible with minimum frequency part | Up to 72 bits | x4 | SSTL 15 Class I/II | On-the-fly | NIOS |  | Y | Y | Final | Multiple DDR3 SDRAM components must be laid out in a single-rank DDR2 SDRAM DIMM layout format.
Arria V GZ | I4 | DDR3 | Quarter Rate (non Ping-Pong PHY) | Soft Controller | UDIMM | Single Rank | Any, | 400 | Compatible with minimum frequency part | Up to 72 bits | x8 | SSTL 15 Class I/II | On-the-fly | NIOS |  | Y | Y | Final | Multiple DDR3 SDRAM components must be laid out in a single-rank DDR2 SDRAM DIMM layout format.
Arria V GZ | I4 | DDR3 | Quarter Rate (non Ping-Pong PHY) | Soft Controller | UDIMM | Single Rank | Any, | 400 | Compatible with minimum frequency part | Up to 72 bits | x4 | SSTL 15 Class I/II | On-the-fly | NIOS |  | Y | Y | Final | Multiple DDR3 SDRAM components must be laid out in a single-rank DDR2 SDRAM DIMM layout format.
Arria V GZ | I4 | DDR3 | Quarter Rate (non Ping-Pong PHY) | Soft Controller | RDIMM | Quad Rank Only Support in 2 slots dual rank format | Any, | 333 | Compatible with minimum frequency part | Up to 72 bits | x8 | SSTL 15 Class I/II | On-the-fly | NIOS |  | Y | Y | Final | Multiple DDR3 SDRAM components must be laid out in a single-rank DDR2 SDRAM DIMM layout format.
Arria V GZ | I4 | DDR3 | Quarter Rate (non Ping-Pong PHY) | Soft Controller | RDIMM | Quad Rank Only Support in 2 slots dual rank format | Any, | 333 | Compatible with minimum frequency part | Up to 72 bits | x4 | SSTL 15 Class I/II | On-the-fly | NIOS |  | Y | Y | Final | Multiple DDR3 SDRAM components must be laid out in a single-rank DDR2 SDRAM DIMM layout format.
Arria V GZ | I4 | DDR3 | Quarter Rate (non Ping-Pong PHY) | Soft Controller | RDIMM | Quad Rank Only Support in 1 slot quad rank format | Any, | 400 | Compatible with minimum frequency part | Up to 72 bits | x4 | SSTL 15 Class I/II | On-the-fly | NIOS |  | Y | Y | Final | Multiple DDR3 SDRAM components must be laid out in a single-rank DDR2 SDRAM DIMM layout format.
Arria V GZ | I4 | DDR3 | Quarter Rate (non Ping-Pong PHY) | Soft Controller | RDIMM | Dual Rank | Any, | 400 | Compatible with minimum frequency part | Up to 72 bits | x8 | SSTL 15 Class I/II | On-the-fly | NIOS |  | Y | Y | Final | Multiple DDR3 SDRAM components must be laid out in a single-rank DDR2 SDRAM DIMM layout format.
Arria V GZ | I4 | DDR3 | Quarter Rate (non Ping-Pong PHY) | Soft Controller | RDIMM | Dual Rank | Any, | 400 | Compatible with minimum frequency part | Up to 72 bits | x4 | SSTL 15 Class I/II | On-the-fly | NIOS |  | Y | Y | Final | Multiple DDR3 SDRAM components must be laid out in a single-rank DDR2 SDRAM DIMM layout format.
Arria V GZ | I4 | DDR3 | Quarter Rate (non Ping-Pong PHY) | Soft Controller | RDIMM | Single Rank | Any, | 400 | Compatible with minimum frequency part | Up to 72 bits | x8 | SSTL 15 Class I/II | On-the-fly | NIOS |  | Y | Y | Final | Multiple DDR3 SDRAM components must be laid out in a single-rank DDR2 SDRAM DIMM layout format.
Arria V GZ | I4 | DDR3 | Quarter Rate (non Ping-Pong PHY) | Soft Controller | RDIMM | Single Rank | Any, | 400 | Compatible with minimum frequency part | Up to 72 bits | x4 | SSTL 15 Class I/II | On-the-fly | NIOS |  | Y | Y | Final | Multiple DDR3 SDRAM components must be laid out in a single-rank DDR2 SDRAM DIMM layout format.
Arria V GZ | I4 | DDR3 | Quarter Rate (non Ping-Pong PHY) | Soft Controller | Component | 4 Chip Selects | Any, | 333 | Compatible with minimum frequency part | Up to 72 bits | x8 | SSTL 15 Class I/II | On-the-fly | NIOS |  | Y | Y | Final | Multiple DDR3 SDRAM components must be laid out in a single-rank DDR2 SDRAM DIMM layout format.
Arria V GZ | I4 | DDR3 | Quarter Rate (non Ping-Pong PHY) | Soft Controller | Component | 4 Chip Selects | Any, | 333 | Compatible with minimum frequency part | Up to 72 bits | x4 | SSTL 15 Class I/II | On-the-fly | NIOS |  | Y | Y | Final | Multiple DDR3 SDRAM components must be laid out in a single-rank DDR2 SDRAM DIMM layout format.
Arria V GZ | I4 | DDR3 | Quarter Rate (non Ping-Pong PHY) | Soft Controller | Component | 2 Chip Selects | Any, | 400 | Compatible with minimum frequency part | Up to 72 bits | x8 | SSTL 15 Class I/II | On-the-fly | NIOS |  | Y | Y | Final | Multiple DDR3 SDRAM components must be laid out in a single-rank DDR2 SDRAM DIMM layout format.
Arria V GZ | I4 | DDR3 | Quarter Rate (non Ping-Pong PHY) | Soft Controller | Component | 2 Chip Selects | Any, | 400 | Compatible with minimum frequency part | Up to 72 bits | x4 | SSTL 15 Class I/II | On-the-fly | NIOS |  | Y | Y | Final | Multiple DDR3 SDRAM components must be laid out in a single-rank DDR2 SDRAM DIMM layout format.
Arria V GZ | I4 | DDR3 | Quarter Rate (non Ping-Pong PHY) | Soft Controller | Component | 1 Chip Select | Any, | 400 | Compatible with minimum frequency part | Up to 72 bits | x8 | SSTL 15 Class I/II | On-the-fly | NIOS |  | Y | Y | Final | Multiple DDR3 SDRAM components must be laid out in a single-rank DDR2 SDRAM DIMM layout format.
Arria V GZ | I4 | DDR3 | Quarter Rate (non Ping-Pong PHY) | Soft Controller | Component | 1 Chip Select | Any, | 400 | Compatible with minimum frequency part | Up to 72 bits | x4 | SSTL 15 Class I/II | On-the-fly | NIOS |  | Y | Y | Final | Multiple DDR3 SDRAM components must be laid out in a single-rank DDR2 SDRAM DIMM layout format.
Arria V GZ | I4 | DDR3 | Half Rate | Soft Controller | UDIMM | Quad Rank Only Support in 2 slots dual rank format | Any, | 333 | Compatible with minimum frequency part | Up to 72 bits | x8 | SSTL 15 Class I/II | On-the-fly | NIOS |  | Y | Y | Final | Multiple DDR3 SDRAM components must be laid out in a single-rank DDR2 SDRAM DIMM layout format.
Arria V GZ | I4 | DDR3 | Half Rate | Soft Controller | UDIMM | Quad Rank Only Support in 2 slots dual rank format | Any, | 333 | Compatible with minimum frequency part | Up to 72 bits | x4 | SSTL 15 Class I/II | On-the-fly | NIOS |  | Y | Y | Final | Multiple DDR3 SDRAM components must be laid out in a single-rank DDR2 SDRAM DIMM layout format.
Arria V GZ | I4 | DDR3 | Half Rate | Soft Controller | UDIMM | Dual Rank | Any, | 333 | Compatible with minimum frequency part | Up to 72 bits | x8 | SSTL 15 Class I/II | On-the-fly | NIOS |  | Y | Y | Final | Multiple DDR3 SDRAM components must be laid out in a single-rank DDR2 SDRAM DIMM layout format.
Arria V GZ | I4 | DDR3 | Half Rate | Soft Controller | UDIMM | Dual Rank | Any, | 333 | Compatible with minimum frequency part | Up to 72 bits | x4 | SSTL 15 Class I/II | On-the-fly | NIOS |  | Y | Y | Final | Multiple DDR3 SDRAM components must be laid out in a single-rank DDR2 SDRAM DIMM layout format.
Arria V GZ | I4 | DDR3 | Half Rate | Soft Controller | UDIMM | Single Rank | Any, | 333 | Compatible with minimum frequency part | Up to 72 bits | x8 | SSTL 15 Class I/II | On-the-fly | NIOS |  | Y | Y | Final | Multiple DDR3 SDRAM components must be laid out in a single-rank DDR2 SDRAM DIMM layout format.
Arria V GZ | I4 | DDR3 | Half Rate | Soft Controller | UDIMM | Single Rank | Any, | 333 | Compatible with minimum frequency part | Up to 72 bits | x4 | SSTL 15 Class I/II | On-the-fly | NIOS |  | Y | Y | Final | Multiple DDR3 SDRAM components must be laid out in a single-rank DDR2 SDRAM DIMM layout format.
Arria V GZ | I4 | DDR3 | Half Rate | Soft Controller | RDIMM | Quad Rank Only Support in 2 slots dual rank format | Any, | 333 | Compatible with minimum frequency part | Up to 72 bits | x8 | SSTL 15 Class I/II | On-the-fly | NIOS |  | Y | Y | Final | Multiple DDR3 SDRAM components must be laid out in a single-rank DDR2 SDRAM DIMM layout format.
Arria V GZ | I4 | DDR3 | Half Rate | Soft Controller | RDIMM | Quad Rank Only Support in 2 slots dual rank format | Any, | 333 | Compatible with minimum frequency part | Up to 72 bits | x4 | SSTL 15 Class I/II | On-the-fly | NIOS |  | Y | Y | Final | Multiple DDR3 SDRAM components must be laid out in a single-rank DDR2 SDRAM DIMM layout format.
Arria V GZ | I4 | DDR3 | Half Rate | Soft Controller | RDIMM | Quad Rank Only Support in 1 slot quad rank format | Any, | 400 | Compatible with minimum frequency part | Up to 72 bits | x4 | SSTL 15 Class I/II | On-the-fly | NIOS |  | Y | Y | Final | Multiple DDR3 SDRAM components must be laid out in a single-rank DDR2 SDRAM DIMM layout format.
Arria V GZ | I4 | DDR3 | Half Rate | Soft Controller | RDIMM | Dual Rank | Any, | 333 | Compatible with minimum frequency part | Up to 72 bits | x8 | SSTL 15 Class I/II | On-the-fly | NIOS |  | Y | Y | Final | Multiple DDR3 SDRAM components must be laid out in a single-rank DDR2 SDRAM DIMM layout format.
Arria V GZ | I4 | DDR3 | Half Rate | Soft Controller | RDIMM | Dual Rank | Any, | 333 | Compatible with minimum frequency part | Up to 72 bits | x4 | SSTL 15 Class I/II | On-the-fly | NIOS |  | Y | Y | Final | Multiple DDR3 SDRAM components must be laid out in a single-rank DDR2 SDRAM DIMM layout format.
Arria V GZ | I4 | DDR3 | Half Rate | Soft Controller | RDIMM | Single Rank | Any, | 333 | Compatible with minimum frequency part | Up to 72 bits | x8 | SSTL 15 Class I/II | On-the-fly | NIOS |  | Y | Y | Final | Multiple DDR3 SDRAM components must be laid out in a single-rank DDR2 SDRAM DIMM layout format.
Arria V GZ | I4 | DDR3 | Half Rate | Soft Controller | RDIMM | Single Rank | Any, | 333 | Compatible with minimum frequency part | Up to 72 bits | x4 | SSTL 15 Class I/II | On-the-fly | NIOS |  | Y | Y | Final | Multiple DDR3 SDRAM components must be laid out in a single-rank DDR2 SDRAM DIMM layout format.
Arria V GZ | I4 | DDR3 | Half Rate | Soft Controller | Component | 4 Chip Selects | Any, | 333 | 533 | Up to 72 bits | x8 | SSTL 15 Class I/II | On-the-fly | NIOS |  | Y | Y | Final | Multiple DDR3 SDRAM components must be laid out in a single-rank DDR2 SDRAM DIMM layout format.
Arria V GZ | I4 | DDR3 | Half Rate | Soft Controller | Component | 4 Chip Selects | Any, | 333 | 533 | Up to 72 bits | x4 | SSTL 15 Class I/II | On-the-fly | NIOS |  | Y | Y | Final | Multiple DDR3 SDRAM components must be laid out in a single-rank DDR2 SDRAM DIMM layout format.
Arria V GZ | I4 | DDR3 | Half Rate | Soft Controller | Component | 2 Chip Selects | Any, | 333 | 533 | Up to 72 bits | x8 | SSTL 15 Class I/II | On-the-fly | NIOS |  | Y | Y | Final | Multiple DDR3 SDRAM components must be laid out in a single-rank DDR2 SDRAM DIMM layout format.
Arria V GZ | I4 | DDR3 | Half Rate | Soft Controller | Component | 2 Chip Selects | Any, | 333 | 533 | Up to 72 bits | x4 | SSTL 15 Class I/II | On-the-fly | NIOS |  | Y | Y | Final | Multiple DDR3 SDRAM components must be laid out in a single-rank DDR2 SDRAM DIMM layout format.
Arria V GZ | I4 | DDR3 | Half Rate | Soft Controller | Component | 1 Chip Select | Any, | 333 | 533 | Up to 72 bits | x8 | SSTL 15 Class I/II | On-the-fly | NIOS |  | Y | Y | Final | Multiple DDR3 SDRAM components must be laid out in a single-rank DDR2 SDRAM DIMM layout format.
Arria V GZ | I4 | DDR3 | Half Rate | Soft Controller | Component | 1 Chip Select | Any, | 333 | 533 | Up to 72 bits | x4 | SSTL 15 Class I/II | On-the-fly | NIOS |  | Y | Y | Final | Multiple DDR3 SDRAM components must be laid out in a single-rank DDR2 SDRAM DIMM layout format.
Arria V GZ | I4 | DDR2 | Half Rate | Soft Controller | UDIMM | Quad Rank Only Support in 2 slots dual rank format | Any, | 300 | Compatible with minimum frequency part | Up to 72 bits | x8 | SSTL 18 Class I/II | 4 or 8 | NIOS |  | Y | Y | Final
Arria V GZ | I4 | DDR2 | Half Rate | Soft Controller | UDIMM | Quad Rank Only Support in 2 slots dual rank format | Any, | 300 | Compatible with minimum frequency part | Up to 72 bits | x4 | SSTL 18 Class I/II | 4 or 8 | NIOS |  | Y | Y | Final
Arria V GZ | I4 | DDR2 | Half Rate | Soft Controller | UDIMM | Dual Rank | Any, | 333 | Compatible with minimum frequency part | Up to 72 bits | x8 | SSTL 18 Class I/II | 4 or 8 | NIOS |  | Y | Y | Final
Arria V GZ | I4 | DDR2 | Half Rate | Soft Controller | UDIMM | Dual Rank | Any, | 333 | Compatible with minimum frequency part | Up to 72 bits | x4 | SSTL 18 Class I/II | 4 or 8 | NIOS |  | Y | Y | Final
Arria V GZ | I4 | DDR2 | Half Rate | Soft Controller | UDIMM | Single Rank | Any, | 333 | Compatible with minimum frequency part | Up to 72 bits | x8 | SSTL 18 Class I/II | 4 or 8 | NIOS |  | Y | Y | Final
Arria V GZ | I4 | DDR2 | Half Rate | Soft Controller | UDIMM | Single Rank | Any, | 333 | Compatible with minimum frequency part | Up to 72 bits | x4 | SSTL 18 Class I/II | 4 or 8 | NIOS |  | Y | Y | Final
Arria V GZ | I4 | DDR2 | Half Rate | Soft Controller | RDIMM | Quad Rank Only Support in 2 slots dual rank format | Any, | 300 | Compatible with minimum frequency part | Up to 72 bits | x8 | SSTL 18 Class I/II | 4 or 8 | NIOS |  | Y | Y | Final
Arria V GZ | I4 | DDR2 | Half Rate | Soft Controller | RDIMM | Quad Rank Only Support in 2 slots dual rank format | Any, | 300 | Compatible with minimum frequency part | Up to 72 bits | x4 | SSTL 18 Class I/II | 4 or 8 | NIOS |  | Y | Y | Final
Arria V GZ | I4 | DDR2 | Half Rate | Soft Controller | RDIMM | Dual Rank | Any, | 333 | Compatible with minimum frequency part | Up to 72 bits | x8 | SSTL 18 Class I/II | 4 or 8 | NIOS |  | Y | Y | Final
Arria V GZ | I4 | DDR2 | Half Rate | Soft Controller | RDIMM | Dual Rank | Any, | 333 | Compatible with minimum frequency part | Up to 72 bits | x4 | SSTL 18 Class I/II | 4 or 8 | NIOS |  | Y | Y | Final
Arria V GZ | I4 | DDR2 | Half Rate | Soft Controller | RDIMM | Single Rank | Any, | 333 | Compatible with minimum frequency part | Up to 72 bits | x8 | SSTL 18 Class I/II | 4 or 8 | NIOS |  | Y | Y | Final
Arria V GZ | I4 | DDR2 | Half Rate | Soft Controller | RDIMM | Single Rank | Any, | 333 | Compatible with minimum frequency part | Up to 72 bits | x4 | SSTL 18 Class I/II | 4 or 8 | NIOS |  | Y | Y | Final
Arria V GZ | I4 | DDR2 | Half Rate | Soft Controller | Component | 4 Chip Selects | Any, | 300 | Compatible with minimum frequency part | Up to 72 bits | x8 | SSTL 18 Class I/II | 4 or 8 | NIOS |  | Y | Y | Final
Arria V GZ | I4 | DDR2 | Half Rate | Soft Controller | Component | 4 Chip Selects | Any, | 300 | Compatible with minimum frequency part | Up to 72 bits | x4 | SSTL 18 Class I/II | 4 or 8 | NIOS |  | Y | Y | Final
Arria V GZ | I4 | DDR2 | Half Rate | Soft Controller | Component | 2 Chip Selects | Any, | 333 | Compatible with minimum frequency part | Up to 72 bits | x8 | SSTL 18 Class I/II | 4 or 8 | NIOS |  | Y | Y | Final
Arria V GZ | I4 | DDR2 | Half Rate | Soft Controller | Component | 2 Chip Selects | Any, | 333 | Compatible with minimum frequency part | Up to 72 bits | x4 | SSTL 18 Class I/II | 4 or 8 | NIOS |  | Y | Y | Final
Arria V GZ | I4 | DDR2 | Half Rate | Soft Controller | Component | 1 Chip Select | Any, | 333 | Compatible with minimum frequency part | Up to 72 bits | x8 | SSTL 18 Class I/II | 4 or 8 | NIOS |  | Y | Y | Final
Arria V GZ | I4 | DDR2 | Half Rate | Soft Controller | Component | 1 Chip Select | Any, | 333 | Compatible with minimum frequency part | Up to 72 bits | x4 | SSTL 18 Class I/II | 4 or 8 | NIOS |  | Y | Y | Final
Arria V GZ | I4 | DDR2 | Full Rate | Soft Controller | UDIMM | Quad Rank Only Support in 2 slots dual rank format | Any, | 233 | Compatible with minimum frequency part | Up to 72 bits | x8 | SSTL 18 Class I/II | 4 or 8 | NIOS |  | Y | Y | Final
Arria V GZ | I4 | DDR2 | Full Rate | Soft Controller | UDIMM | Quad Rank Only Support in 2 slots dual rank format | Any, | 233 | Compatible with minimum frequency part | Up to 72 bits | x4 | SSTL 18 Class I/II | 4 or 8 | NIOS |  | Y | Y | Final
Arria V GZ | I4 | DDR2 | Full Rate | Soft Controller | UDIMM | Dual Rank | Any, | 233 | Compatible with minimum frequency part | Up to 72 bits | x8 | SSTL 18 Class I/II | 4 or 8 | NIOS |  | Y | Y | Final
Arria V GZ | I4 | DDR2 | Full Rate | Soft Controller | UDIMM | Dual Rank | Any, | 233 | Compatible with minimum frequency part | Up to 72 bits | x4 | SSTL 18 Class I/II | 4 or 8 | NIOS |  | Y | Y | Final
Arria V GZ | I4 | DDR2 | Full Rate | Soft Controller | UDIMM | Single Rank | Any, | 233 | Compatible with minimum frequency part | Up to 72 bits | x8 | SSTL 18 Class I/II | 4 or 8 | NIOS |  | Y | Y | Final
Arria V GZ | I4 | DDR2 | Full Rate | Soft Controller | RDIMM | Quad Rank Only Support in 2 slots dual rank format | Any, | 233 | Compatible with minimum frequency part | Up to 72 bits | x8 | SSTL 18 Class I/II | 4 or 8 | NIOS |  | Y | Y | Final
Arria V GZ | I4 | DDR2 | Full Rate | Soft Controller | RDIMM | Quad Rank Only Support in 2 slots dual rank format | Any, | 233 | Compatible with minimum frequency part | Up to 72 bits | x4 | SSTL 18 Class I/II | 4 or 8 | NIOS |  | Y | Y | Final
Arria V GZ | I4 | DDR2 | Full Rate | Soft Controller | RDIMM | Dual Rank | Any, | 233 | Compatible with minimum frequency part | Up to 72 bits | x8 | SSTL 18 Class I/II | 4 or 8 | NIOS |  | Y | Y | Final
Arria V GZ | I4 | DDR2 | Full Rate | Soft Controller | RDIMM | Dual Rank | Any, | 233 | Compatible with minimum frequency part | Up to 72 bits | x4 | SSTL 18 Class I/II | 4 or 8 | NIOS |  | Y | Y | Final
Arria V GZ | I4 | DDR2 | Full Rate | Soft Controller | RDIMM | Single Rank | Any, | 233 | Compatible with minimum frequency part | Up to 72 bits | x8 | SSTL 18 Class I/II | 4 or 8 | NIOS |  | Y | Y | Final
Arria V GZ | I4 | DDR2 | Full Rate | Soft Controller | RDIMM | Single Rank | Any, | 233 | Compatible with minimum frequency part | Up to 72 bits | x4 | SSTL 18 Class I/II | 4 or 8 | NIOS |  | Y | Y | Final
Arria V GZ | I4 | DDR2 | Full Rate | Soft Controller | Component | 4 Chip Selects | Any, | 233 | Compatible with minimum frequency part | Up to 72 bits | x8 | SSTL 18 Class I/II | 4 or 8 | NIOS |  | Y | Y | Final
Arria V GZ | I4 | DDR2 | Full Rate | Soft Controller | Component | 4 Chip Selects | Any, | 233 | Compatible with minimum frequency part | Up to 72 bits | x4 | SSTL 18 Class I/II | 4 or 8 | NIOS |  | Y | Y | Final
Arria V GZ | I4 | DDR2 | Full Rate | Soft Controller | Component | 2 Chip Selects | Any, | 233 | Compatible with minimum frequency part | Up to 72 bits | x8 | SSTL 18 Class I/II | 4 or 8 | NIOS |  | Y | Y | Final
Arria V GZ | I4 | DDR2 | Full Rate | Soft Controller | Component | 2 Chip Selects | Any, | 233 | Compatible with minimum frequency part | Up to 72 bits | x4 | SSTL 18 Class I/II | 4 or 8 | NIOS |  | Y | Y | Final
Arria V GZ | I4 | DDR2 | Full Rate | Soft Controller | Component | 1 Chip Select | Any, | 233 | Compatible with minimum frequency part | Up to 72 bits | x8 | SSTL 18 Class I/II | 4 or 8 | NIOS |  | Y | Y | Final
Arria V GZ | I4 | DDR2 | Full Rate | Soft Controller | Component | 1 Chip Select | Any, | 233 | Compatible with minimum frequency part | Up to 72 bits | x4 | SSTL 18 Class I/II | 4 or 8 | NIOS |  | Y | Y | Final
Arria V GZ | I3 | RLDRAMII (Common I/O) | Half Rate | Soft Controller | Component | 1 Chip Select | Any, | 350 | Compatible with minimum frequency part | Up to 9 bits | x9 | HSTL 18 Class I/II | 8 | RTL |  |  | Y | Final | No multiplexed addressing support, no dynamic read latency support, no separate I/O support, and no multicast write support.
Arria V GZ | I3 | RLDRAMII (Common I/O) | Half Rate | Soft Controller | Component | 1 Chip Select | Any, | 350 | Compatible with minimum frequency part | Up to 9 bits | x9 | HSTL 18 Class I/II | 4 | RTL |  |  | Y | Final | No multiplexed addressing support, no dynamic read latency support, no separate I/O support, and no multicast write support.
Arria V GZ | I3 | RLDRAMII (Common I/O) | Half Rate | Soft Controller | Component | 1 Chip Select | Any, | 350 | Compatible with minimum frequency part | Up to 9 bits | x9 | HSTL 15 Class I/II | 8 | RTL |  |  | Y | Final | No multiplexed addressing support, no dynamic read latency support, no separate I/O support, and no multicast write support.
Arria V GZ | I3 | RLDRAMII (Common I/O) | Half Rate | Soft Controller | Component | 1 Chip Select | Any, | 350 | Compatible with minimum frequency part | Up to 9 bits | x9 | HSTL 15 Class I/II | 4 | RTL |  |  | Y | Final | No multiplexed addressing support, no dynamic read latency support, no separate I/O support, and no multicast write support.
Arria V GZ | I3 | RLDRAMII (Common I/O) | Half Rate | Soft Controller | Component | 1 Chip Select | Any, | 350 | Compatible with minimum frequency part | Up to 18 bits | x9 | HSTL 18 Class I/II | 8 | RTL |  |  | Y | Final | No multiplexed addressing support, no dynamic read latency support, no separate I/O support, and no multicast write support.
Arria V GZ | I3 | RLDRAMII (Common I/O) | Half Rate | Soft Controller | Component | 1 Chip Select | Any, | 350 | Compatible with minimum frequency part | Up to 18 bits | x9 | HSTL 18 Class I/II | 4 | RTL |  |  | Y | Final | No multiplexed addressing support, no dynamic read latency support, no separate I/O support, and no multicast write support.
Arria V GZ | I3 | RLDRAMII (Common I/O) | Half Rate | Soft Controller | Component | 1 Chip Select | Any, | 350 | Compatible with minimum frequency part | Up to 18 bits | x9 | HSTL 15 Class I/II | 8 | RTL |  |  | Y | Final | No multiplexed addressing support, no dynamic read latency support, no separate I/O support, and no multicast write support.
Arria V GZ | I3 | RLDRAMII (Common I/O) | Half Rate | Soft Controller | Component | 1 Chip Select | Any, | 350 | Compatible with minimum frequency part | Up to 18 bits | x9 | HSTL 15 Class I/II | 4 | RTL |  |  | Y | Final | No multiplexed addressing support, no dynamic read latency support, no separate I/O support, and no multicast write support.
Arria V GZ | I3 | RLDRAMII (Common I/O) | Half Rate | Soft Controller | Component | 1 Chip Select | Any, | 350 | Compatible with minimum frequency part | Up to 72 bits | x36 | HSTL 18 Class I/II | 8 | RTL |  |  | Y | Final | No multiplexed addressing support, no dynamic read latency support, no separate I/O support, and no multicast write support.
Arria V GZ | I3 | RLDRAMII (Common I/O) | Half Rate | Soft Controller | Component | 1 Chip Select | Any, | 350 | Compatible with minimum frequency part | Up to 72 bits | x36 | HSTL 18 Class I/II | 4 | RTL |  |  | Y | Final | No multiplexed addressing support, no dynamic read latency support, no separate I/O support, and no multicast write support.
Arria V GZ | I3 | RLDRAMII (Common I/O) | Half Rate | Soft Controller | Component | 1 Chip Select | Any, | 350 | Compatible with minimum frequency part | Up to 72 bits | x36 | HSTL 15 Class I/II | 8 | RTL |  |  | Y | Final | No multiplexed addressing support, no dynamic read latency support, no separate I/O support, and no multicast write support.
Arria V GZ | I3 | RLDRAMII (Common I/O) | Half Rate | Soft Controller | Component | 1 Chip Select | Any, | 350 | Compatible with minimum frequency part | Up to 72 bits | x36 | HSTL 15 Class I/II | 4 | RTL |  |  | Y | Final | No multiplexed addressing support, no dynamic read latency support, no separate I/O support, and no multicast write support.
Arria V GZ | I3 | RLDRAMII (Common I/O) | Half Rate | Soft Controller | Component | 1 Chip Select | Any, | 350 | Compatible with minimum frequency part | Up to 36 bits | x36 | HSTL 18 Class I/II | 8 | RTL |  |  | Y | Final | No multiplexed addressing support, no dynamic read latency support, no separate I/O support, and no multicast write support.
Arria V GZ | I3 | RLDRAMII (Common I/O) | Half Rate | Soft Controller | Component | 1 Chip Select | Any, | 350 | Compatible with minimum frequency part | Up to 36 bits | x36 | HSTL 18 Class I/II | 4 | RTL |  |  | Y | Final | No multiplexed addressing support, no dynamic read latency support, no separate I/O support, and no multicast write support.
Arria V GZ | I3 | RLDRAMII (Common I/O) | Half Rate | Soft Controller | Component | 1 Chip Select | Any, | 350 | Compatible with minimum frequency part | Up to 36 bits | x36 | HSTL 15 Class I/II | 8 | RTL |  |  | Y | Final | No multiplexed addressing support, no dynamic read latency support, no separate I/O support, and no multicast write support.
Arria V GZ | I3 | RLDRAMII (Common I/O) | Half Rate | Soft Controller | Component | 1 Chip Select | Any, | 350 | Compatible with minimum frequency part | Up to 36 bits | x36 | HSTL 15 Class I/II | 4 | RTL |  |  | Y | Final | No multiplexed addressing support, no dynamic read latency support, no separate I/O support, and no multicast write support.
Arria V GZ | I3 | RLDRAMII (Common I/O) | Half Rate | Soft Controller | Component | 1 Chip Select | Any, | 350 | Compatible with minimum frequency part | Up to 36 bits | x18 | HSTL 18 Class I/II | 8 | RTL |  |  | Y | Final | No multiplexed addressing support, no dynamic read latency support, no separate I/O support, and no multicast write support.
Arria V GZ | I3 | RLDRAMII (Common I/O) | Half Rate | Soft Controller | Component | 1 Chip Select | Any, | 350 | Compatible with minimum frequency part | Up to 36 bits | x18 | HSTL 18 Class I/II | 4 | RTL |  |  | Y | Final | No multiplexed addressing support, no dynamic read latency support, no separate I/O support, and no multicast write support.
Arria V GZ | I3 | RLDRAMII (Common I/O) | Half Rate | Soft Controller | Component | 1 Chip Select | Any, | 350 | Compatible with minimum frequency part | Up to 36 bits | x18 | HSTL 15 Class I/II | 8 | RTL |  |  | Y | Final | No multiplexed addressing support, no dynamic read latency support, no separate I/O support, and no multicast write support.
Arria V GZ | I3 | RLDRAMII (Common I/O) | Half Rate | Soft Controller | Component | 1 Chip Select | Any, | 350 | Compatible with minimum frequency part | Up to 36 bits | x18 | HSTL 15 Class I/II | 4 | RTL |  |  | Y | Final | No multiplexed addressing support, no dynamic read latency support, no separate I/O support, and no multicast write support.
Arria V GZ | I3 | RLDRAMII (Common I/O) | Half Rate | Soft Controller | Component | 1 Chip Select | Any, | 350 | Compatible with minimum frequency part | Up to 18 bits | x18 | HSTL 18 Class I/II | 8 | RTL |  |  | Y | Final | No multiplexed addressing support, no dynamic read latency support, no separate I/O support, and no multicast write support.
Arria V GZ | I3 | RLDRAMII (Common I/O) | Half Rate | Soft Controller | Component | 1 Chip Select | Any, | 350 | Compatible with minimum frequency part | Up to 18 bits | x18 | HSTL 18 Class I/II | 4 | RTL |  |  | Y | Final | No multiplexed addressing support, no dynamic read latency support, no separate I/O support, and no multicast write support.
Arria V GZ | I3 | RLDRAMII (Common I/O) | Half Rate | Soft Controller | Component | 1 Chip Select | Any, | 350 | Compatible with minimum frequency part | Up to 18 bits | x18 | HSTL 15 Class I/II | 8 | RTL |  |  | Y | Final | No multiplexed addressing support, no dynamic read latency support, no separate I/O support, and no multicast write support.
Arria V GZ | I3 | RLDRAMII (Common I/O) | Half Rate | Soft Controller | Component | 1 Chip Select | Any, | 350 | Compatible with minimum frequency part | Up to 18 bits | x18 | HSTL 15 Class I/II | 4 | RTL |  |  | Y | Final | No multiplexed addressing support, no dynamic read latency support, no separate I/O support, and no multicast write support.
Arria V GZ | I3 | RLDRAMII (Common I/O) | Half Rate | Soft Controller | Component | 1 Chip Select | Any, | 350 | Compatible with minimum frequency part | Up to 9 bits | x9 | HSTL 18 Class I/II | 8 | NIOS |  |  | Y | Final | This clock rate is only achievable with Nios sequencer.No multiplexed addressing support, no dynamic read latency support, no separate I/O support, and no multicast write support.
Arria V GZ | I3 | RLDRAMII (Common I/O) | Half Rate | Soft Controller | Component | 1 Chip Select | Any, | 350 | Compatible with minimum frequency part | Up to 9 bits | x9 | HSTL 18 Class I/II | 4 | NIOS |  |  | Y | Final | This clock rate is only achievable with Nios sequencer.No multiplexed addressing support, no dynamic read latency support, no separate I/O support, and no multicast write support.
Arria V GZ | I3 | RLDRAMII (Common I/O) | Half Rate | Soft Controller | Component | 1 Chip Select | Any, | 350 | Compatible with minimum frequency part | Up to 9 bits | x9 | HSTL 15 Class I/II | 8 | NIOS |  |  | Y | Final | This clock rate is only achievable with Nios sequencer.No multiplexed addressing support, no dynamic read latency support, no separate I/O support, and no multicast write support.
Arria V GZ | I3 | RLDRAMII (Common I/O) | Half Rate | Soft Controller | Component | 1 Chip Select | Any, | 350 | Compatible with minimum frequency part | Up to 9 bits | x9 | HSTL 15 Class I/II | 4 | NIOS |  |  | Y | Final | This clock rate is only achievable with Nios sequencer.No multiplexed addressing support, no dynamic read latency support, no separate I/O support, and no multicast write support.
Arria V GZ | I3 | RLDRAMII (Common I/O) | Half Rate | Soft Controller | Component | 1 Chip Select | Any, | 350 | Compatible with minimum frequency part | Up to 18 bits | x9 | HSTL 18 Class I/II | 8 | NIOS |  |  | Y | Final | This clock rate is only achievable with Nios sequencer.No multiplexed addressing support, no dynamic read latency support, no separate I/O support, and no multicast write support.
Arria V GZ | I3 | RLDRAMII (Common I/O) | Half Rate | Soft Controller | Component | 1 Chip Select | Any, | 350 | Compatible with minimum frequency part | Up to 18 bits | x9 | HSTL 18 Class I/II | 4 | NIOS |  |  | Y | Final | This clock rate is only achievable with Nios sequencer.No multiplexed addressing support, no dynamic read latency support, no separate I/O support, and no multicast write support.
Arria V GZ | I3 | RLDRAMII (Common I/O) | Half Rate | Soft Controller | Component | 1 Chip Select | Any, | 350 | Compatible with minimum frequency part | Up to 18 bits | x9 | HSTL 15 Class I/II | 8 | NIOS |  |  | Y | Final | This clock rate is only achievable with Nios sequencer.No multiplexed addressing support, no dynamic read latency support, no separate I/O support, and no multicast write support.
Arria V GZ | I3 | RLDRAMII (Common I/O) | Half Rate | Soft Controller | Component | 1 Chip Select | Any, | 350 | Compatible with minimum frequency part | Up to 18 bits | x9 | HSTL 15 Class I/II | 4 | NIOS |  |  | Y | Final | This clock rate is only achievable with Nios sequencer.No multiplexed addressing support, no dynamic read latency support, no separate I/O support, and no multicast write support.
Arria V GZ | I3 | RLDRAMII (Common I/O) | Half Rate | Soft Controller | Component | 1 Chip Select | Any, | 350 | Compatible with minimum frequency part | Up to 72 bits | x36 | HSTL 18 Class I/II | 8 | NIOS |  |  | Y | Final | This clock rate is only achievable with Nios sequencer.No multiplexed addressing support, no dynamic read latency support, no separate I/O support, and no multicast write support.
Arria V GZ | I3 | RLDRAMII (Common I/O) | Half Rate | Soft Controller | Component | 1 Chip Select | Any, | 350 | Compatible with minimum frequency part | Up to 72 bits | x36 | HSTL 18 Class I/II | 4 | NIOS |  |  | Y | Final | This clock rate is only achievable with Nios sequencer.No multiplexed addressing support, no dynamic read latency support, no separate I/O support, and no multicast write support.
Arria V GZ | I3 | RLDRAMII (Common I/O) | Half Rate | Soft Controller | Component | 1 Chip Select | Any, | 350 | Compatible with minimum frequency part | Up to 72 bits | x36 | HSTL 15 Class I/II | 8 | NIOS |  |  | Y | Final | This clock rate is only achievable with Nios sequencer.No multiplexed addressing support, no dynamic read latency support, no separate I/O support, and no multicast write support.
Arria V GZ | I3 | RLDRAMII (Common I/O) | Half Rate | Soft Controller | Component | 1 Chip Select | Any, | 350 | Compatible with minimum frequency part | Up to 72 bits | x36 | HSTL 15 Class I/II | 4 | NIOS |  |  | Y | Final | This clock rate is only achievable with Nios sequencer.No multiplexed addressing support, no dynamic read latency support, no separate I/O support, and no multicast write support.
Arria V GZ | I3 | RLDRAMII (Common I/O) | Half Rate | Soft Controller | Component | 1 Chip Select | Any, | 350 | Compatible with minimum frequency part | Up to 36 bits | x36 | HSTL 18 Class I/II | 8 | NIOS |  |  | Y | Final | This clock rate is only achievable with Nios sequencer.No multiplexed addressing support, no dynamic read latency support, no separate I/O support, and no multicast write support.
Arria V GZ | I3 | RLDRAMII (Common I/O) | Half Rate | Soft Controller | Component | 1 Chip Select | Any, | 350 | Compatible with minimum frequency part | Up to 36 bits | x36 | HSTL 18 Class I/II | 4 | NIOS |  |  | Y | Final | This clock rate is only achievable with Nios sequencer.No multiplexed addressing support, no dynamic read latency support, no separate I/O support, and no multicast write support.
Arria V GZ | I3 | RLDRAMII (Common I/O) | Half Rate | Soft Controller | Component | 1 Chip Select | Any, | 350 | Compatible with minimum frequency part | Up to 36 bits | x36 | HSTL 15 Class I/II | 8 | NIOS |  |  | Y | Final | This clock rate is only achievable with Nios sequencer.No multiplexed addressing support, no dynamic read latency support, no separate I/O support, and no multicast write support.
Arria V GZ | I3 | RLDRAMII (Common I/O) | Half Rate | Soft Controller | Component | 1 Chip Select | Any, | 350 | Compatible with minimum frequency part | Up to 36 bits | x36 | HSTL 15 Class I/II | 4 | NIOS |  |  | Y | Final | This clock rate is only achievable with Nios sequencer.No multiplexed addressing support, no dynamic read latency support, no separate I/O support, and no multicast write support.
Arria V GZ | I3 | RLDRAMII (Common I/O) | Half Rate | Soft Controller | Component | 1 Chip Select | Any, | 350 | Compatible with minimum frequency part | Up to 36 bits | x18 | HSTL 18 Class I/II | 8 | NIOS |  |  | Y | Final | This clock rate is only achievable with Nios sequencer.No multiplexed addressing support, no dynamic read latency support, no separate I/O support, and no multicast write support.
Arria V GZ | I3 | RLDRAMII (Common I/O) | Half Rate | Soft Controller | Component | 1 Chip Select | Any, | 350 | Compatible with minimum frequency part | Up to 36 bits | x18 | HSTL 18 Class I/II | 4 | NIOS |  |  | Y | Final | This clock rate is only achievable with Nios sequencer.No multiplexed addressing support, no dynamic read latency support, no separate I/O support, and no multicast write support.
Arria V GZ | I3 | RLDRAMII (Common I/O) | Half Rate | Soft Controller | Component | 1 Chip Select | Any, | 350 | Compatible with minimum frequency part | Up to 36 bits | x18 | HSTL 15 Class I/II | 8 | NIOS |  |  | Y | Final | This clock rate is only achievable with Nios sequencer.No multiplexed addressing support, no dynamic read latency support, no separate I/O support, and no multicast write support.
Arria V GZ | I3 | RLDRAMII (Common I/O) | Half Rate | Soft Controller | Component | 1 Chip Select | Any, | 350 | Compatible with minimum frequency part | Up to 36 bits | x18 | HSTL 15 Class I/II | 4 | NIOS |  |  | Y | Final | This clock rate is only achievable with Nios sequencer.No multiplexed addressing support, no dynamic read latency support, no separate I/O support, and no multicast write support.
Arria V GZ | I3 | RLDRAMII (Common I/O) | Half Rate | Soft Controller | Component | 1 Chip Select | Any, | 350 | Compatible with minimum frequency part | Up to 18 bits | x18 | HSTL 18 Class I/II | 8 | NIOS |  |  | Y | Final | This clock rate is only achievable with Nios sequencer.No multiplexed addressing support, no dynamic read latency support, no separate I/O support, and no multicast write support.
Arria V GZ | I3 | RLDRAMII (Common I/O) | Half Rate | Soft Controller | Component | 1 Chip Select | Any, | 350 | Compatible with minimum frequency part | Up to 18 bits | x18 | HSTL 18 Class I/II | 4 | NIOS |  |  | Y | Final | This clock rate is only achievable with Nios sequencer.No multiplexed addressing support, no dynamic read latency support, no separate I/O support, and no multicast write support.
Arria V GZ | I3 | RLDRAMII (Common I/O) | Half Rate | Soft Controller | Component | 1 Chip Select | Any, | 350 | Compatible with minimum frequency part | Up to 18 bits | x18 | HSTL 15 Class I/II | 8 | NIOS |  |  | Y | Final | This clock rate is only achievable with Nios sequencer.No multiplexed addressing support, no dynamic read latency support, no separate I/O support, and no multicast write support.
Arria V GZ | I3 | RLDRAMII (Common I/O) | Half Rate | Soft Controller | Component | 1 Chip Select | Any, | 350 | Compatible with minimum frequency part | Up to 18 bits | x18 | HSTL 15 Class I/II | 4 | NIOS |  |  | Y | Final | This clock rate is only achievable with Nios sequencer.No multiplexed addressing support, no dynamic read latency support, no separate I/O support, and no multicast write support.
Arria V GZ | I3 | RLDRAMII (Common I/O) | Full Rate | Soft Controller | Component | 1 Chip Select | Any, | 300 | Compatible with minimum frequency part | Up to 9 bits | x9 | HSTL 18 Class I/II | 8 | RTL |  |  | Y | Final | No multiplexed addressing support, no dynamic read latency support, no separate I/O support, and no multicast write support.
Arria V GZ | I3 | RLDRAMII (Common I/O) | Full Rate | Soft Controller | Component | 1 Chip Select | Any, | 300 | Compatible with minimum frequency part | Up to 9 bits | x9 | HSTL 18 Class I/II | 4 | RTL |  |  | Y | Final | No multiplexed addressing support, no dynamic read latency support, no separate I/O support, and no multicast write support.
Arria V GZ | I3 | RLDRAMII (Common I/O) | Full Rate | Soft Controller | Component | 1 Chip Select | Any, | 300 | Compatible with minimum frequency part | Up to 9 bits | x9 | HSTL 18 Class I/II | 2 | RTL |  |  | Y | Final | No multiplexed addressing support, no dynamic read latency support, no separate I/O support, and no multicast write support.
Arria V GZ | I3 | RLDRAMII (Common I/O) | Full Rate | Soft Controller | Component | 1 Chip Select | Any, | 300 | Compatible with minimum frequency part | Up to 9 bits | x9 | HSTL 15 Class I/II | 8 | RTL |  |  | Y | Final | No multiplexed addressing support, no dynamic read latency support, no separate I/O support, and no multicast write support.
Arria V GZ | I3 | RLDRAMII (Common I/O) | Full Rate | Soft Controller | Component | 1 Chip Select | Any, | 300 | Compatible with minimum frequency part | Up to 9 bits | x9 | HSTL 15 Class I/II | 4 | RTL |  |  | Y | Final | No multiplexed addressing support, no dynamic read latency support, no separate I/O support, and no multicast write support.
Arria V GZ | I3 | RLDRAMII (Common I/O) | Full Rate | Soft Controller | Component | 1 Chip Select | Any, | 300 | Compatible with minimum frequency part | Up to 9 bits | x9 | HSTL 15 Class I/II | 2 | RTL |  |  | Y | Final | No multiplexed addressing support, no dynamic read latency support, no separate I/O support, and no multicast write support.
Arria V GZ | I3 | RLDRAMII (Common I/O) | Full Rate | Soft Controller | Component | 1 Chip Select | Any, | 300 | Compatible with minimum frequency part | Up to 18 bits | x9 | HSTL 18 Class I/II | 8 | RTL |  |  | Y | Final | No multiplexed addressing support, no dynamic read latency support, no separate I/O support, and no multicast write support.
Arria V GZ | I3 | RLDRAMII (Common I/O) | Full Rate | Soft Controller | Component | 1 Chip Select | Any, | 300 | Compatible with minimum frequency part | Up to 18 bits | x9 | HSTL 18 Class I/II | 4 | RTL |  |  | Y | Final | No multiplexed addressing support, no dynamic read latency support, no separate I/O support, and no multicast write support.
Arria V GZ | I3 | RLDRAMII (Common I/O) | Full Rate | Soft Controller | Component | 1 Chip Select | Any, | 300 | Compatible with minimum frequency part | Up to 18 bits | x9 | HSTL 18 Class I/II | 2 | RTL |  |  | Y | Final | No multiplexed addressing support, no dynamic read latency support, no separate I/O support, and no multicast write support.
Arria V GZ | I3 | RLDRAMII (Common I/O) | Full Rate | Soft Controller | Component | 1 Chip Select | Any, | 300 | Compatible with minimum frequency part | Up to 18 bits | x9 | HSTL 15 Class I/II | 8 | RTL |  |  | Y | Final | No multiplexed addressing support, no dynamic read latency support, no separate I/O support, and no multicast write support.
Arria V GZ | I3 | RLDRAMII (Common I/O) | Full Rate | Soft Controller | Component | 1 Chip Select | Any, | 300 | Compatible with minimum frequency part | Up to 18 bits | x9 | HSTL 15 Class I/II | 4 | RTL |  |  | Y | Final | No multiplexed addressing support, no dynamic read latency support, no separate I/O support, and no multicast write support.
Arria V GZ | I3 | RLDRAMII (Common I/O) | Full Rate | Soft Controller | Component | 1 Chip Select | Any, | 300 | Compatible with minimum frequency part | Up to 18 bits | x9 | HSTL 15 Class I/II | 2 | RTL |  |  | Y | Final | No multiplexed addressing support, no dynamic read latency support, no separate I/O support, and no multicast write support.
Arria V GZ | I3 | RLDRAMII (Common I/O) | Full Rate | Soft Controller | Component | 1 Chip Select | Any, | 300 | Compatible with minimum frequency part | Up to 72 bits | x36 | HSTL 18 Class I/II | 8 | RTL |  |  | Y | Final | No multiplexed addressing support, no dynamic read latency support, no separate I/O support, and no multicast write support.
Arria V GZ | I3 | RLDRAMII (Common I/O) | Full Rate | Soft Controller | Component | 1 Chip Select | Any, | 300 | Compatible with minimum frequency part | Up to 72 bits | x36 | HSTL 18 Class I/II | 4 | RTL |  |  | Y | Final | No multiplexed addressing support, no dynamic read latency support, no separate I/O support, and no multicast write support.
Arria V GZ | I3 | RLDRAMII (Common I/O) | Full Rate | Soft Controller | Component | 1 Chip Select | Any, | 300 | Compatible with minimum frequency part | Up to 72 bits | x36 | HSTL 18 Class I/II | 2 | RTL |  |  | Y | Final | No multiplexed addressing support, no dynamic read latency support, no separate I/O support, and no multicast write support.
Arria V GZ | I3 | RLDRAMII (Common I/O) | Full Rate | Soft Controller | Component | 1 Chip Select | Any, | 300 | Compatible with minimum frequency part | Up to 72 bits | x36 | HSTL 15 Class I/II | 8 | RTL |  |  | Y | Final | No multiplexed addressing support, no dynamic read latency support, no separate I/O support, and no multicast write support.
Arria V GZ | I3 | RLDRAMII (Common I/O) | Full Rate | Soft Controller | Component | 1 Chip Select | Any, | 300 | Compatible with minimum frequency part | Up to 72 bits | x36 | HSTL 15 Class I/II | 4 | RTL |  |  | Y | Final | No multiplexed addressing support, no dynamic read latency support, no separate I/O support, and no multicast write support.
Arria V GZ | I3 | RLDRAMII (Common I/O) | Full Rate | Soft Controller | Component | 1 Chip Select | Any, | 300 | Compatible with minimum frequency part | Up to 72 bits | x36 | HSTL 15 Class I/II | 2 | RTL |  |  | Y | Final | No multiplexed addressing support, no dynamic read latency support, no separate I/O support, and no multicast write support.
Arria V GZ | I3 | RLDRAMII (Common I/O) | Full Rate | Soft Controller | Component | 1 Chip Select | Any, | 300 | Compatible with minimum frequency part | Up to 36 bits | x36 | HSTL 18 Class I/II | 8 | RTL |  |  | Y | Final | No multiplexed addressing support, no dynamic read latency support, no separate I/O support, and no multicast write support.
Arria V GZ | I3 | RLDRAMII (Common I/O) | Full Rate | Soft Controller | Component | 1 Chip Select | Any, | 300 | Compatible with minimum frequency part | Up to 36 bits | x36 | HSTL 18 Class I/II | 4 | RTL |  |  | Y | Final | No multiplexed addressing support, no dynamic read latency support, no separate I/O support, and no multicast write support.
Arria V GZ | I3 | RLDRAMII (Common I/O) | Full Rate | Soft Controller | Component | 1 Chip Select | Any, | 300 | Compatible with minimum frequency part | Up to 36 bits | x36 | HSTL 18 Class I/II | 2 | RTL |  |  | Y | Final | No multiplexed addressing support, no dynamic read latency support, no separate I/O support, and no multicast write support.
Arria V GZ | I3 | RLDRAMII (Common I/O) | Full Rate | Soft Controller | Component | 1 Chip Select | Any, | 300 | Compatible with minimum frequency part | Up to 36 bits | x36 | HSTL 15 Class I/II | 8 | RTL |  |  | Y | Final | No multiplexed addressing support, no dynamic read latency support, no separate I/O support, and no multicast write support.
Arria V GZ | I3 | RLDRAMII (Common I/O) | Full Rate | Soft Controller | Component | 1 Chip Select | Any, | 300 | Compatible with minimum frequency part | Up to 36 bits | x36 | HSTL 15 Class I/II | 4 | RTL |  |  | Y | Final | No multiplexed addressing support, no dynamic read latency support, no separate I/O support, and no multicast write support.
Arria V GZ | I3 | RLDRAMII (Common I/O) | Full Rate | Soft Controller | Component | 1 Chip Select | Any, | 300 | Compatible with minimum frequency part | Up to 36 bits | x36 | HSTL 15 Class I/II | 2 | RTL |  |  | Y | Final | No multiplexed addressing support, no dynamic read latency support, no separate I/O support, and no multicast write support.
Arria V GZ | I3 | RLDRAMII (Common I/O) | Full Rate | Soft Controller | Component | 1 Chip Select | Any, | 300 | Compatible with minimum frequency part | Up to 36 bits | x18 | HSTL 18 Class I/II | 8 | RTL |  |  | Y | Final | No multiplexed addressing support, no dynamic read latency support, no separate I/O support, and no multicast write support.
Arria V GZ | I3 | RLDRAMII (Common I/O) | Full Rate | Soft Controller | Component | 1 Chip Select | Any, | 300 | Compatible with minimum frequency part | Up to 36 bits | x18 | HSTL 18 Class I/II | 4 | RTL |  |  | Y | Final | No multiplexed addressing support, no dynamic read latency support, no separate I/O support, and no multicast write support.
Arria V GZ | I3 | RLDRAMII (Common I/O) | Full Rate | Soft Controller | Component | 1 Chip Select | Any, | 300 | Compatible with minimum frequency part | Up to 36 bits | x18 | HSTL 18 Class I/II | 2 | RTL |  |  | Y | Final | No multiplexed addressing support, no dynamic read latency support, no separate I/O support, and no multicast write support.
Arria V GZ | I3 | RLDRAMII (Common I/O) | Full Rate | Soft Controller | Component | 1 Chip Select | Any, | 300 | Compatible with minimum frequency part | Up to 36 bits | x18 | HSTL 15 Class I/II | 8 | RTL |  |  | Y | Final | No multiplexed addressing support, no dynamic read latency support, no separate I/O support, and no multicast write support.
Arria V GZ | I3 | RLDRAMII (Common I/O) | Full Rate | Soft Controller | Component | 1 Chip Select | Any, | 300 | Compatible with minimum frequency part | Up to 36 bits | x18 | HSTL 15 Class I/II | 4 | RTL |  |  | Y | Final | No multiplexed addressing support, no dynamic read latency support, no separate I/O support, and no multicast write support.
Arria V GZ | I3 | RLDRAMII (Common I/O) | Full Rate | Soft Controller | Component | 1 Chip Select | Any, | 300 | Compatible with minimum frequency part | Up to 36 bits | x18 | HSTL 15 Class I/II | 2 | RTL |  |  | Y | Final | No multiplexed addressing support, no dynamic read latency support, no separate I/O support, and no multicast write support.
Arria V GZ | I3 | RLDRAMII (Common I/O) | Full Rate | Soft Controller | Component | 1 Chip Select | Any, | 300 | Compatible with minimum frequency part | Up to 18 bits | x18 | HSTL 18 Class I/II | 8 | RTL |  |  | Y | Final | No multiplexed addressing support, no dynamic read latency support, no separate I/O support, and no multicast write support.
Arria V GZ | I3 | RLDRAMII (Common I/O) | Full Rate | Soft Controller | Component | 1 Chip Select | Any, | 300 | Compatible with minimum frequency part | Up to 18 bits | x18 | HSTL 18 Class I/II | 4 | RTL |  |  | Y | Final | No multiplexed addressing support, no dynamic read latency support, no separate I/O support, and no multicast write support.
Arria V GZ | I3 | RLDRAMII (Common I/O) | Full Rate | Soft Controller | Component | 1 Chip Select | Any, | 300 | Compatible with minimum frequency part | Up to 18 bits | x18 | HSTL 18 Class I/II | 2 | RTL |  |  | Y | Final | No multiplexed addressing support, no dynamic read latency support, no separate I/O support, and no multicast write support.
Arria V GZ | I3 | RLDRAMII (Common I/O) | Full Rate | Soft Controller | Component | 1 Chip Select | Any, | 300 | Compatible with minimum frequency part | Up to 18 bits | x18 | HSTL 15 Class I/II | 8 | RTL |  |  | Y | Final | No multiplexed addressing support, no dynamic read latency support, no separate I/O support, and no multicast write support.
Arria V GZ | I3 | RLDRAMII (Common I/O) | Full Rate | Soft Controller | Component | 1 Chip Select | Any, | 300 | Compatible with minimum frequency part | Up to 18 bits | x18 | HSTL 15 Class I/II | 4 | RTL |  |  | Y | Final | No multiplexed addressing support, no dynamic read latency support, no separate I/O support, and no multicast write support.
Arria V GZ | I3 | RLDRAMII (Common I/O) | Full Rate | Soft Controller | Component | 1 Chip Select | Any, | 300 | Compatible with minimum frequency part | Up to 18 bits | x18 | HSTL 15 Class I/II | 2 | RTL |  |  | Y | Final | No multiplexed addressing support, no dynamic read latency support, no separate I/O support, and no multicast write support.
Arria V GZ | I3 | RLDRAM3 | Quarter Rate (non Ping-Pong PHY) | Soft Controller | Component | 1 Chip Select | Any, | 667 | Compatible with minimum frequency part | Up to 72 bits | x36 | SSTL12/HSTL12 Class I/II | 4 | NIOS |  |  | Y | Final
Arria V GZ | I3 | RLDRAM3 | Quarter Rate (non Ping-Pong PHY) | Soft Controller | Component | 1 Chip Select | Any, | 667 | Compatible with minimum frequency part | Up to 72 bits | x36 | SSTL12/HSTL12 Class I/II | 2 | NIOS |  |  | Y | Final
Arria V GZ | I3 | RLDRAM3 | Quarter Rate (non Ping-Pong PHY) | Soft Controller | Component | 1 Chip Select | Any, | 667 | Compatible with minimum frequency part | Up to 36 bits | x36 | SSTL12/HSTL12 Class I/II | 4 | NIOS |  |  | Y | Final
Arria V GZ | I3 | RLDRAM3 | Quarter Rate (non Ping-Pong PHY) | Soft Controller | Component | 1 Chip Select | Any, | 667 | Compatible with minimum frequency part | Up to 36 bits | x36 | SSTL12/HSTL12 Class I/II | 2 | NIOS |  |  | Y | Final
Arria V GZ | I3 | RLDRAM3 | Quarter Rate (non Ping-Pong PHY) | Soft Controller | Component | 1 Chip Select | Any, | 667 | Compatible with minimum frequency part | Up to 36 bits | x18 | SSTL12/HSTL12 Class I/II | 8 | NIOS |  |  | Y | Final
Arria V GZ | I3 | RLDRAM3 | Quarter Rate (non Ping-Pong PHY) | Soft Controller | Component | 1 Chip Select | Any, | 667 | Compatible with minimum frequency part | Up to 36 bits | x18 | SSTL12/HSTL12 Class I/II | 4 | NIOS |  |  | Y | Final
Arria V GZ | I3 | RLDRAM3 | Quarter Rate (non Ping-Pong PHY) | Soft Controller | Component | 1 Chip Select | Any, | 667 | Compatible with minimum frequency part | Up to 18 bits | x18 | SSTL12/HSTL12 Class I/II | 8 | NIOS |  |  | Y | Final
Arria V GZ | I3 | RLDRAM3 | Quarter Rate (non Ping-Pong PHY) | Soft Controller | Component | 1 Chip Select | Any, | 667 | Compatible with minimum frequency part | Up to 18 bits | x18 | SSTL12/HSTL12 Class I/II | 4 | NIOS |  |  | Y | Final
Arria V GZ | I3 | RLDRAM3 | Quarter Rate (non Ping-Pong PHY) | Soft Controller | Component | 1 Chip Select | Any, | 667 | Compatible with minimum frequency part | Up to 18 bits | x18 | SSTL12/HSTL12 Class I/II | 2 | NIOS |  |  | Y | Final
Arria V GZ | I3 | RLDRAM3 | Half Rate | Soft Controller | Component | 1 Chip Select | Any, | 400 | Compatible with minimum frequency part | Up to 72 bits | x36 | SSTL12/HSTL12 Class I/II | 4 | NIOS |  |  | Y | Final
Arria V GZ | I3 | RLDRAM3 | Half Rate | Soft Controller | Component | 1 Chip Select | Any, | 400 | Compatible with minimum frequency part | Up to 72 bits | x36 | SSTL12/HSTL12 Class I/II | 2 | NIOS |  |  | Y | Final
Arria V GZ | I3 | RLDRAM3 | Half Rate | Soft Controller | Component | 1 Chip Select | Any, | 400 | Compatible with minimum frequency part | Up to 36 bits | x36 | SSTL12/HSTL12 Class I/II | 4 | NIOS |  |  | Y | Final
Arria V GZ | I3 | RLDRAM3 | Half Rate | Soft Controller | Component | 1 Chip Select | Any, | 400 | Compatible with minimum frequency part | Up to 36 bits | x36 | SSTL12/HSTL12 Class I/II | 2 | NIOS |  |  | Y | Final
Arria V GZ | I3 | RLDRAM3 | Half Rate | Soft Controller | Component | 1 Chip Select | Any, | 400 | Compatible with minimum frequency part | Up to 36 bits | x18 | SSTL12/HSTL12 Class I/II | 8 | NIOS |  |  | Y | Final
Arria V GZ | I3 | RLDRAM3 | Half Rate | Soft Controller | Component | 1 Chip Select | Any, | 400 | Compatible with minimum frequency part | Up to 36 bits | x18 | SSTL12/HSTL12 Class I/II | 4 | NIOS |  |  | Y | Final
Arria V GZ | I3 | RLDRAM3 | Half Rate | Soft Controller | Component | 1 Chip Select | Any, | 400 | Compatible with minimum frequency part | Up to 36 bits | x18 | SSTL12/HSTL12 Class I/II | 2 | NIOS |  |  | Y | Final
Arria V GZ | I3 | RLDRAM3 | Half Rate | Soft Controller | Component | 1 Chip Select | Any, | 400 | Compatible with minimum frequency part | Up to 18 bits | x18 | SSTL12/HSTL12 Class I/II | 8 | NIOS |  |  | Y | Final
Arria V GZ | I3 | RLDRAM3 | Half Rate | Soft Controller | Component | 1 Chip Select | Any, | 400 | Compatible with minimum frequency part | Up to 18 bits | x18 | SSTL12/HSTL12 Class I/II | 4 | NIOS |  |  | Y | Final
Arria V GZ | I3 | RLDRAM3 | Half Rate | Soft Controller | Component | 1 Chip Select | Any, | 400 | Compatible with minimum frequency part | Up to 18 bits | x18 | SSTL12/HSTL12 Class I/II | 2 | NIOS |  |  | Y | Final
Arria V GZ | I3 | QDRII | Half Rate | Soft Controller | Component | 1 Chip Select | Any, | 350 | Compatible with minimum frequency part | Up to 18 bits | x9 | HSTL 18 Class I/II | 4 | RTL | 1.5 |  |  | Final
Arria V GZ | I3 | QDRII | Half Rate | Soft Controller | Component | 1 Chip Select | Any, | 350 | Compatible with minimum frequency part | Up to 18 bits | x9 | HSTL 15 Class I/II | 4 | RTL | 1.5 |  |  | Final
Arria V GZ | I3 | QDRII | Half Rate | Soft Controller | Component | 1 Chip Select | Any, | 350 | Compatible with minimum frequency part | Up to 18 bits | x18 | HSTL 18 Class I/II | 4 | RTL | 1.5 |  |  | Final
Arria V GZ | I3 | QDRII | Half Rate | Soft Controller | Component | 1 Chip Select | Any, | 350 | Compatible with minimum frequency part | Up to 18 bits | x18 | HSTL 15 Class I/II | 4 | RTL | 1.5 |  |  | Final
Arria V GZ | I3 | QDRII | Half Rate | Soft Controller | Component | 1 Chip Select | Any, | 350 | Compatible with minimum frequency part | Up to 9 bits | x9 | HSTL 18 Class I/II | 4 | NIOS | 1.5 |  |  | Final
Arria V GZ | I3 | QDRII | Half Rate | Soft Controller | Component | 1 Chip Select | Any, | 350 | Compatible with minimum frequency part | Up to 9 bits | x9 | HSTL 15 Class I/II | 4 | NIOS | 1.5 |  |  | Final
Arria V GZ | I3 | QDRII | Half Rate | Soft Controller | Component | 1 Chip Select | Any, | 350 | Compatible with minimum frequency part | Up to 18 bits | x9 | HSTL 18 Class I/II | 4 | NIOS | 1.5 |  |  | Final
Arria V GZ | I3 | QDRII | Half Rate | Soft Controller | Component | 1 Chip Select | Any, | 350 | Compatible with minimum frequency part | Up to 18 bits | x9 | HSTL 15 Class I/II | 4 | NIOS | 1.5 |  |  | Final
Arria V GZ | I3 | QDRII | Half Rate | Soft Controller | Component | 1 Chip Select | Any, | 350 | Compatible with minimum frequency part | Up to 18 bits | x18 | HSTL 18 Class I/II | 4 | NIOS | 1.5 |  |  | Final
Arria V GZ | I3 | QDRII | Half Rate | Soft Controller | Component | 1 Chip Select | Any, | 350 | Compatible with minimum frequency part | Up to 18 bits | x18 | HSTL 15 Class I/II | 4 | NIOS | 1.5 |  |  | Final
Arria V GZ | I3 | QDRII | Full Rate | Soft Controller | Component | 1 Chip Select | Any, | 300 | Compatible with minimum frequency part | Up to 9 bits | x9 | HSTL 18 Class I/II | 4 | RTL | 1.5 |  |  | Final
Arria V GZ | I3 | QDRII | Full Rate | Soft Controller | Component | 1 Chip Select | Any, | 300 | Compatible with minimum frequency part | Up to 9 bits | x9 | HSTL 18 Class I/II | 2 | RTL | 1.5 |  |  | Final
Arria V GZ | I3 | QDRII | Full Rate | Soft Controller | Component | 1 Chip Select | Any, | 300 | Compatible with minimum frequency part | Up to 9 bits | x9 | HSTL 15 Class I/II | 4 | RTL | 1.5 |  |  | Final
Arria V GZ | I3 | QDRII | Full Rate | Soft Controller | Component | 1 Chip Select | Any, | 300 | Compatible with minimum frequency part | Up to 9 bits | x9 | HSTL 15 Class I/II | 2 | RTL | 1.5 |  |  | Final
Arria V GZ | I3 | QDRII | Full Rate | Soft Controller | Component | 1 Chip Select | Any, | 267 | Compatible with minimum frequency part | Up to 18 bits | x9 | HSTL 18 Class I/II | 4 | RTL | 1.5 |  |  | Final
Arria V GZ | I3 | QDRII | Full Rate | Soft Controller | Component | 1 Chip Select | Any, | 267 | Compatible with minimum frequency part | Up to 18 bits | x9 | HSTL 18 Class I/II | 2 | RTL | 1.5 |  |  | Final
Arria V GZ | I3 | QDRII | Full Rate | Soft Controller | Component | 1 Chip Select | Any, | 267 | Compatible with minimum frequency part | Up to 18 bits | x9 | HSTL 15 Class I/II | 4 | RTL | 1.5 |  |  | Final
Arria V GZ | I3 | QDRII | Full Rate | Soft Controller | Component | 1 Chip Select | Any, | 267 | Compatible with minimum frequency part | Up to 18 bits | x9 | HSTL 15 Class I/II | 2 | RTL | 1.5 |  |  | Final
Arria V GZ | I3 | QDRII | Full Rate | Soft Controller | Component | 1 Chip Select | Any, | 300 | Compatible with minimum frequency part | Up to 18 bits | x18 | HSTL 18 Class I/II | 4 | RTL | 1.5 |  |  | Final
Arria V GZ | I3 | QDRII | Full Rate | Soft Controller | Component | 1 Chip Select | Any, | 300 | Compatible with minimum frequency part | Up to 18 bits | x18 | HSTL 18 Class I/II | 2 | RTL | 1.5 |  |  | Final
Arria V GZ | I3 | QDRII | Full Rate | Soft Controller | Component | 1 Chip Select | Any, | 300 | Compatible with minimum frequency part | Up to 18 bits | x18 | HSTL 15 Class I/II | 4 | RTL | 1.5 |  |  | Final
Arria V GZ | I3 | QDRII | Full Rate | Soft Controller | Component | 1 Chip Select | Any, | 300 | Compatible with minimum frequency part | Up to 18 bits | x18 | HSTL 15 Class I/II | 2 | RTL | 1.5 |  |  | Final
Arria V GZ | I3 | QDRII+ | Half Rate | Soft Controller | Component | 1 Chip Select | Any, | 400 | Compatible with minimum frequency part | Up to 9 bits | x9 | HSTL 18 Class I | 4 | RTL | 2.5 |  | Y | Final
Arria V GZ | I3 | QDRII+ | Half Rate | Soft Controller | Component | 1 Chip Select | Any, | 400 | Compatible with minimum frequency part | Up to 9 bits | x9 | HSTL 15 Class I | 4 | RTL | 2.5 |  | Y | Final
Arria V GZ | I3 | QDRII+ | Half Rate | Soft Controller | Component | 1 Chip Select | Any, | 400 | Compatible with minimum frequency part | Up to 18 bits | x9 | HSTL 18 Class I | 4 | RTL | 2.5 |  | Y | Final
Arria V GZ | I3 | QDRII+ | Half Rate | Soft Controller | Component | 1 Chip Select | Any, | 400 | Compatible with minimum frequency part | Up to 18 bits | x9 | HSTL 15 Class I | 4 | RTL | 2.5 |  | Y | Final
Arria V GZ | I3 | QDRII+ | Half Rate | Soft Controller | Component | 1 Chip Select | Any, | 400 | Compatible with minimum frequency part | Up to 18 bits | x18 | HSTL 18 Class I | 4 | RTL | 2.5 |  | Y | Final
Arria V GZ | I3 | QDRII+ | Half Rate | Soft Controller | Component | 1 Chip Select | Any, | 400 | Compatible with minimum frequency part | Up to 18 bits | x18 | HSTL 15 Class I | 4 | RTL | 2.5 |  | Y | Final
Arria V GZ | I3 | QDRII+ | Half Rate | Soft Controller | Component | 1 Chip Select | Any, | 400 | Compatible with minimum frequency part | Up to 9 bits | x9 | HSTL 18 Class I | 4 | RTL | 2 |  | Y | Final
Arria V GZ | I3 | QDRII+ | Half Rate | Soft Controller | Component | 1 Chip Select | Any, | 400 | Compatible with minimum frequency part | Up to 9 bits | x9 | HSTL 15 Class I | 4 | RTL | 2 |  | Y | Final
Arria V GZ | I3 | QDRII+ | Half Rate | Soft Controller | Component | 1 Chip Select | Any, | 400 | Compatible with minimum frequency part | Up to 18 bits | x9 | HSTL 18 Class I | 4 | RTL | 2 |  | Y | Final
Arria V GZ | I3 | QDRII+ | Half Rate | Soft Controller | Component | 1 Chip Select | Any, | 400 | Compatible with minimum frequency part | Up to 18 bits | x9 | HSTL 15 Class I | 4 | RTL | 2 |  | Y | Final
Arria V GZ | I3 | QDRII+ | Half Rate | Soft Controller | Component | 1 Chip Select | Any, | 400 | Compatible with minimum frequency part | Up to 18 bits | x18 | HSTL 18 Class I | 4 | RTL | 2 |  | Y | Final
Arria V GZ | I3 | QDRII+ | Half Rate | Soft Controller | Component | 1 Chip Select | Any, | 400 | Compatible with minimum frequency part | Up to 18 bits | x18 | HSTL 15 Class I | 4 | RTL | 2 |  | Y | Final
Arria V GZ | I3 | QDRII+ | Half Rate | Soft Controller | Component | 1 Chip Select | Any, | 500 | Compatible with minimum frequency part | Up to 9 bits | x9 | HSTL 18 Class I | 4 | NIOS | 2.5 |  | Y | Final
Arria V GZ | I3 | QDRII+ | Half Rate | Soft Controller | Component | 1 Chip Select | Any, | 500 | Compatible with minimum frequency part | Up to 9 bits | x9 | HSTL 15 Class I | 4 | NIOS | 2.5 |  | Y | Final
Arria V GZ | I3 | QDRII+ | Half Rate | Soft Controller | Component | 1 Chip Select | Any, | 500 | Compatible with minimum frequency part | Up to 18 bits | x9 | HSTL 18 Class I | 4 | NIOS | 2.5 |  | Y | Final
Arria V GZ | I3 | QDRII+ | Half Rate | Soft Controller | Component | 1 Chip Select | Any, | 500 | Compatible with minimum frequency part | Up to 18 bits | x9 | HSTL 15 Class I | 4 | NIOS | 2.5 |  | Y | Final
Arria V GZ | I3 | QDRII+ | Half Rate | Soft Controller | Component | 1 Chip Select | Any, | 500 | Compatible with minimum frequency part | Up to 18 bits | x18 | HSTL 18 Class I | 4 | NIOS | 2.5 |  | Y | Final
Arria V GZ | I3 | QDRII+ | Half Rate | Soft Controller | Component | 1 Chip Select | Any, | 500 | Compatible with minimum frequency part | Up to 18 bits | x18 | HSTL 15 Class I | 4 | NIOS | 2.5 |  | Y | Final
Arria V GZ | I3 | QDRII+ | Half Rate | Soft Controller | Component | 1 Chip Select | Any, | 450 | Compatible with minimum frequency part | Up to 9 bits | x9 | HSTL 18 Class I | 4 | NIOS | 2 |  | Y | Final
Arria V GZ | I3 | QDRII+ | Half Rate | Soft Controller | Component | 1 Chip Select | Any, | 450 | Compatible with minimum frequency part | Up to 9 bits | x9 | HSTL 15 Class I | 4 | NIOS | 2 |  | Y | Final
Arria V GZ | I3 | QDRII+ | Half Rate | Soft Controller | Component | 1 Chip Select | Any, | 450 | Compatible with minimum frequency part | Up to 18 bits | x9 | HSTL 18 Class I | 4 | NIOS | 2 |  | Y | Final
Arria V GZ | I3 | QDRII+ | Half Rate | Soft Controller | Component | 1 Chip Select | Any, | 450 | Compatible with minimum frequency part | Up to 18 bits | x9 | HSTL 15 Class I | 4 | NIOS | 2 |  | Y | Final
Arria V GZ | I3 | QDRII+ | Half Rate | Soft Controller | Component | 1 Chip Select | Any, | 450 | Compatible with minimum frequency part | Up to 18 bits | x18 | HSTL 18 Class I | 4 | NIOS | 2 |  | Y | Final
Arria V GZ | I3 | QDRII+ | Half Rate | Soft Controller | Component | 1 Chip Select | Any, | 450 | Compatible with minimum frequency part | Up to 18 bits | x18 | HSTL 15 Class I | 4 | NIOS | 2 |  | Y | Final
Arria V GZ | I3 | QDRII+ | Full Rate | Soft Controller | Component | 1 Chip Select | Any, | 300 | Compatible with minimum frequency part | Up to 9 bits | x9 | HSTL 18 Class I | 4 | RTL | 2.5 |  | Y | Final
Arria V GZ | I3 | QDRII+ | Full Rate | Soft Controller | Component | 1 Chip Select | Any, | 300 | Compatible with minimum frequency part | Up to 9 bits | x9 | HSTL 15 Class I | 4 | RTL | 2.5 |  | Y | Final
Arria V GZ | I3 | QDRII+ | Full Rate | Soft Controller | Component | 1 Chip Select | Any, | 267 | Compatible with minimum frequency part | Up to 18 bits | x9 | HSTL 18 Class I | 4 | RTL | 2.5 |  | Y | Final
Arria V GZ | I3 | QDRII+ | Full Rate | Soft Controller | Component | 1 Chip Select | Any, | 267 | Compatible with minimum frequency part | Up to 18 bits | x9 | HSTL 15 Class I | 4 | RTL | 2.5 |  | Y | Final
Arria V GZ | I3 | QDRII+ | Full Rate | Soft Controller | Component | 1 Chip Select | Any, | 300 | Compatible with minimum frequency part | Up to 18 bits | x18 | HSTL 18 Class I | 4 | RTL | 2.5 |  | Y | Final
Arria V GZ | I3 | QDRII+ | Full Rate | Soft Controller | Component | 1 Chip Select | Any, | 300 | Compatible with minimum frequency part | Up to 18 bits | x18 | HSTL 15 Class I | 4 | RTL | 2.5 |  | Y | Final
Arria V GZ | I3 | QDRII+ | Full Rate | Soft Controller | Component | 1 Chip Select | Any, | 300 | Compatible with minimum frequency part | Up to 9 bits | x9 | HSTL 18 Class I | 4 | RTL | 2 |  | Y | Final
Arria V GZ | I3 | QDRII+ | Full Rate | Soft Controller | Component | 1 Chip Select | Any, | 300 | Compatible with minimum frequency part | Up to 9 bits | x9 | HSTL 15 Class I | 4 | RTL | 2 |  | Y | Final
Arria V GZ | I3 | QDRII+ | Full Rate | Soft Controller | Component | 1 Chip Select | Any, | 267 | Compatible with minimum frequency part | Up to 18 bits | x9 | HSTL 18 Class I | 4 | RTL | 2 |  | Y | Final
Arria V GZ | I3 | QDRII+ | Full Rate | Soft Controller | Component | 1 Chip Select | Any, | 267 | Compatible with minimum frequency part | Up to 18 bits | x9 | HSTL 15 Class I | 4 | RTL | 2 |  | Y | Final
Arria V GZ | I3 | QDRII+ | Full Rate | Soft Controller | Component | 1 Chip Select | Any, | 300 | Compatible with minimum frequency part | Up to 18 bits | x18 | HSTL 18 Class I | 4 | RTL | 2 |  | Y | Final
Arria V GZ | I3 | QDRII+ | Full Rate | Soft Controller | Component | 1 Chip Select | Any, | 300 | Compatible with minimum frequency part | Up to 18 bits | x18 | HSTL 15 Class I | 4 | RTL | 2 |  | Y | Final
Arria V GZ | I3 | DDR3L | Quarter Rate (non Ping-Pong PHY) | Soft Controller | UDIMM | Quad Rank Only Support in 2 slots dual rank format | Any, | 400 | Compatible with minimum frequency part | Up to 72 bits | x8 | SSTL 135 Class -- | On-the-fly | NIOS |  | Y | Y | Final | Multiple DDR3 SDRAM components must be laid out in a single-rank DDR2 SDRAM DIMM layout format.
Arria V GZ | I3 | DDR3L | Quarter Rate (non Ping-Pong PHY) | Soft Controller | UDIMM | Quad Rank Only Support in 2 slots dual rank format | Any, | 400 | Compatible with minimum frequency part | Up to 72 bits | x4 | SSTL 135 Class -- | On-the-fly | NIOS |  | Y | Y | Final | Multiple DDR3 SDRAM components must be laid out in a single-rank DDR2 SDRAM DIMM layout format.
Arria V GZ | I3 | DDR3L | Quarter Rate (non Ping-Pong PHY) | Soft Controller | UDIMM | Dual Rank | Any, | 667 | Compatible with minimum frequency part | Up to 72 bits | x8 | SSTL 135 Class -- | On-the-fly | NIOS |  | Y | Y | Final | Multiple DDR3 SDRAM components must be laid out in a single-rank DDR2 SDRAM DIMM layout format.
Arria V GZ | I3 | DDR3L | Quarter Rate (non Ping-Pong PHY) | Soft Controller | UDIMM | Dual Rank | Any, | 667 | Compatible with minimum frequency part | Up to 72 bits | x4 | SSTL 135 Class -- | On-the-fly | NIOS |  | Y | Y | Final | Multiple DDR3 SDRAM components must be laid out in a single-rank DDR2 SDRAM DIMM layout format.
Arria V GZ | I3 | DDR3L | Quarter Rate (non Ping-Pong PHY) | Soft Controller | UDIMM | Single Rank | Any, | 800 | Compatible with minimum frequency part | Up to 72 bits | x8 | SSTL 135 Class -- | On-the-fly | NIOS |  | Y | Y | Final | Multiple DDR3 SDRAM components must be laid out in a single-rank DDR2 SDRAM DIMM layout format.
Arria V GZ | I3 | DDR3L | Quarter Rate (non Ping-Pong PHY) | Soft Controller | UDIMM | Single Rank | Any, | 800 | Compatible with minimum frequency part | Up to 72 bits | x4 | SSTL 135 Class -- | On-the-fly | NIOS |  | Y | Y | Final | Multiple DDR3 SDRAM components must be laid out in a single-rank DDR2 SDRAM DIMM layout format.
Arria V GZ | I3 | DDR3L | Quarter Rate (non Ping-Pong PHY) | Soft Controller | RDIMM | Quad Rank Only Support in 2 slots dual rank format | Any, | 400 | Compatible with minimum frequency part | Up to 72 bits | x8 | SSTL 135 Class -- | On-the-fly | NIOS |  | Y | Y | Final | Multiple DDR3 SDRAM components must be laid out in a single-rank DDR2 SDRAM DIMM layout format.
Arria V GZ | I3 | DDR3L | Quarter Rate (non Ping-Pong PHY) | Soft Controller | RDIMM | Quad Rank Only Support in 2 slots dual rank format | Any, | 400 | Compatible with minimum frequency part | Up to 72 bits | x4 | SSTL 135 Class -- | On-the-fly | NIOS |  | Y | Y | Final | Multiple DDR3 SDRAM components must be laid out in a single-rank DDR2 SDRAM DIMM layout format.
Arria V GZ | I3 | DDR3L | Quarter Rate (non Ping-Pong PHY) | Soft Controller | RDIMM | Dual Rank | Any, | 667 | Compatible with minimum frequency part | Up to 72 bits | x8 | SSTL 135 Class -- | On-the-fly | NIOS |  | Y | Y | Final | Multiple DDR3 SDRAM components must be laid out in a single-rank DDR2 SDRAM DIMM layout format.
Arria V GZ | I3 | DDR3L | Quarter Rate (non Ping-Pong PHY) | Soft Controller | RDIMM | Dual Rank | Any, | 667 | Compatible with minimum frequency part | Up to 72 bits | x4 | SSTL 135 Class -- | On-the-fly | NIOS |  | Y | Y | Final | Multiple DDR3 SDRAM components must be laid out in a single-rank DDR2 SDRAM DIMM layout format.
Arria V GZ | I3 | DDR3L | Quarter Rate (non Ping-Pong PHY) | Soft Controller | RDIMM | Single Rank | Any, | 800 | Compatible with minimum frequency part | Up to 72 bits | x8 | SSTL 135 Class -- | On-the-fly | NIOS |  | Y | Y | Final | Multiple DDR3 SDRAM components must be laid out in a single-rank DDR2 SDRAM DIMM layout format.
Arria V GZ | I3 | DDR3L | Quarter Rate (non Ping-Pong PHY) | Soft Controller | RDIMM | Single Rank | Any, | 800 | Compatible with minimum frequency part | Up to 72 bits | x4 | SSTL 135 Class -- | On-the-fly | NIOS |  | Y | Y | Final | Multiple DDR3 SDRAM components must be laid out in a single-rank DDR2 SDRAM DIMM layout format.
Arria V GZ | I3 | DDR3L | Quarter Rate (non Ping-Pong PHY) | Soft Controller | Component | 4 Chip Selects | Any, | 400 | Compatible with minimum frequency part | Up to 72 bits | x8 | SSTL 135 Class -- | On-the-fly | NIOS |  | Y | Y | Final | Multiple DDR3 SDRAM components must be laid out in a single-rank DDR2 SDRAM DIMM layout format.
Arria V GZ | I3 | DDR3L | Quarter Rate (non Ping-Pong PHY) | Soft Controller | Component | 4 Chip Selects | Any, | 400 | Compatible with minimum frequency part | Up to 72 bits | x4 | SSTL 135 Class -- | On-the-fly | NIOS |  | Y | Y | Final | Multiple DDR3 SDRAM components must be laid out in a single-rank DDR2 SDRAM DIMM layout format.
Arria V GZ | I3 | DDR3L | Quarter Rate (non Ping-Pong PHY) | Soft Controller | Component | 2 Chip Selects | Any, | 533 | Compatible with minimum frequency part | Up to 72 bits | x8 | SSTL 135 Class -- | On-the-fly | NIOS |  | Y | Y | Final | Multiple DDR3 SDRAM components must be laid out in a single-rank DDR2 SDRAM DIMM layout format.
Arria V GZ | I3 | DDR3L | Quarter Rate (non Ping-Pong PHY) | Soft Controller | Component | 2 Chip Selects | Any, | 533 | Compatible with minimum frequency part | Up to 72 bits | x4 | SSTL 135 Class -- | On-the-fly | NIOS |  | Y | Y | Final | Multiple DDR3 SDRAM components must be laid out in a single-rank DDR2 SDRAM DIMM layout format.
Arria V GZ | I3 | DDR3L | Quarter Rate (non Ping-Pong PHY) | Soft Controller | Component | 1 Chip Select | Any, | 800 | Compatible with minimum frequency part | Up to 72 bits | x8 | SSTL 135 Class -- | On-the-fly | NIOS |  | Y | Y | Final | Multiple DDR3 SDRAM components must be laid out in a single-rank DDR2 SDRAM DIMM layout format.
Arria V GZ | I3 | DDR3L | Quarter Rate (non Ping-Pong PHY) | Soft Controller | Component | 1 Chip Select | Any, | 800 | Compatible with minimum frequency part | Up to 72 bits | x4 | SSTL 135 Class -- | On-the-fly | NIOS |  | Y | Y | Final | Multiple DDR3 SDRAM components must be laid out in a single-rank DDR2 SDRAM DIMM layout format.
Arria V GZ | I3 | DDR3L | Half Rate | Soft Controller | UDIMM | Quad Rank Only Support in 2 slots dual rank format | Any, | 400 | Compatible with minimum frequency part | Up to 72 bits | x8 | SSTL 135 Class -- | On-the-fly | NIOS |  | Y | Y | Final | Multiple DDR3 SDRAM components must be laid out in a single-rank DDR2 SDRAM DIMM layout format.
Arria V GZ | I3 | DDR3L | Half Rate | Soft Controller | UDIMM | Quad Rank Only Support in 2 slots dual rank format | Any, | 400 | Compatible with minimum frequency part | Up to 72 bits | x4 | SSTL 135 Class -- | On-the-fly | NIOS |  | Y | Y | Final | Multiple DDR3 SDRAM components must be laid out in a single-rank DDR2 SDRAM DIMM layout format.
Arria V GZ | I3 | DDR3L | Half Rate | Soft Controller | UDIMM | Dual Rank | Any, | 400 | Compatible with minimum frequency part | Up to 72 bits | x8 | SSTL 135 Class -- | On-the-fly | NIOS |  | Y | Y | Final | Multiple DDR3 SDRAM components must be laid out in a single-rank DDR2 SDRAM DIMM layout format.
Arria V GZ | I3 | DDR3L | Half Rate | Soft Controller | UDIMM | Dual Rank | Any, | 400 | Compatible with minimum frequency part | Up to 72 bits | x4 | SSTL 135 Class -- | On-the-fly | NIOS |  | Y | Y | Final | Multiple DDR3 SDRAM components must be laid out in a single-rank DDR2 SDRAM DIMM layout format.
Arria V GZ | I3 | DDR3L | Half Rate | Soft Controller | UDIMM | Single Rank | Any, | 400 | Compatible with minimum frequency part | Up to 72 bits | x8 | SSTL 135 Class -- | On-the-fly | NIOS |  | Y | Y | Final | Multiple DDR3 SDRAM components must be laid out in a single-rank DDR2 SDRAM DIMM layout format.
Arria V GZ | I3 | DDR3L | Half Rate | Soft Controller | UDIMM | Single Rank | Any, | 400 | Compatible with minimum frequency part | Up to 72 bits | x4 | SSTL 135 Class -- | On-the-fly | NIOS |  | Y | Y | Final | Multiple DDR3 SDRAM components must be laid out in a single-rank DDR2 SDRAM DIMM layout format.
Arria V GZ | I3 | DDR3L | Half Rate | Soft Controller | RDIMM | Quad Rank Only Support in 2 slots dual rank format | Any, | 400 | Compatible with minimum frequency part | Up to 72 bits | x8 | SSTL 135 Class -- | On-the-fly | NIOS |  | Y | Y | Final | Multiple DDR3 SDRAM components must be laid out in a single-rank DDR2 SDRAM DIMM layout format.
Arria V GZ | I3 | DDR3L | Half Rate | Soft Controller | RDIMM | Quad Rank Only Support in 2 slots dual rank format | Any, | 400 | Compatible with minimum frequency part | Up to 72 bits | x4 | SSTL 135 Class -- | On-the-fly | NIOS |  | Y | Y | Final | Multiple DDR3 SDRAM components must be laid out in a single-rank DDR2 SDRAM DIMM layout format.
Arria V GZ | I3 | DDR3L | Half Rate | Soft Controller | RDIMM | Dual Rank | Any, | 400 | Compatible with minimum frequency part | Up to 72 bits | x8 | SSTL 135 Class -- | On-the-fly | NIOS |  | Y | Y | Final | Multiple DDR3 SDRAM components must be laid out in a single-rank DDR2 SDRAM DIMM layout format.
Arria V GZ | I3 | DDR3L | Half Rate | Soft Controller | RDIMM | Dual Rank | Any, | 400 | Compatible with minimum frequency part | Up to 72 bits | x4 | SSTL 135 Class -- | On-the-fly | NIOS |  | Y | Y | Final | Multiple DDR3 SDRAM components must be laid out in a single-rank DDR2 SDRAM DIMM layout format.
Arria V GZ | I3 | DDR3L | Half Rate | Soft Controller | RDIMM | Single Rank | Any, | 400 | Compatible with minimum frequency part | Up to 72 bits | x8 | SSTL 135 Class -- | On-the-fly | NIOS |  | Y | Y | Final | Multiple DDR3 SDRAM components must be laid out in a single-rank DDR2 SDRAM DIMM layout format.
Arria V GZ | I3 | DDR3L | Half Rate | Soft Controller | RDIMM | Single Rank | Any, | 400 | Compatible with minimum frequency part | Up to 72 bits | x4 | SSTL 135 Class -- | On-the-fly | NIOS |  | Y | Y | Final | Multiple DDR3 SDRAM components must be laid out in a single-rank DDR2 SDRAM DIMM layout format.
Arria V GZ | I3 | DDR3L | Half Rate | Soft Controller | Component | 4 Chip Selects | Any, | 400 | Compatible with minimum frequency part | Up to 72 bits | x8 | SSTL 135 Class -- | On-the-fly | NIOS |  | Y | Y | Final | Multiple DDR3 SDRAM components must be laid out in a single-rank DDR2 SDRAM DIMM layout format.
Arria V GZ | I3 | DDR3L | Half Rate | Soft Controller | Component | 4 Chip Selects | Any, | 400 | Compatible with minimum frequency part | Up to 72 bits | x4 | SSTL 135 Class -- | On-the-fly | NIOS |  | Y | Y | Final | Multiple DDR3 SDRAM components must be laid out in a single-rank DDR2 SDRAM DIMM layout format.
Arria V GZ | I3 | DDR3L | Half Rate | Soft Controller | Component | 2 Chip Selects | Any, | 400 | Compatible with minimum frequency part | Up to 72 bits | x8 | SSTL 135 Class -- | On-the-fly | NIOS |  | Y | Y | Final | Multiple DDR3 SDRAM components must be laid out in a single-rank DDR2 SDRAM DIMM layout format.
Arria V GZ | I3 | DDR3L | Half Rate | Soft Controller | Component | 2 Chip Selects | Any, | 400 | Compatible with minimum frequency part | Up to 72 bits | x4 | SSTL 135 Class -- | On-the-fly | NIOS |  | Y | Y | Final | Multiple DDR3 SDRAM components must be laid out in a single-rank DDR2 SDRAM DIMM layout format.
Arria V GZ | I3 | DDR3L | Half Rate | Soft Controller | Component | 1 Chip Select | Any, | 400 | Compatible with minimum frequency part | Up to 72 bits | x8 | SSTL 135 Class -- | On-the-fly | NIOS |  | Y | Y | Final | Multiple DDR3 SDRAM components must be laid out in a single-rank DDR2 SDRAM DIMM layout format.
Arria V GZ | I3 | DDR3L | Half Rate | Soft Controller | Component | 1 Chip Select | Any, | 400 | Compatible with minimum frequency part | Up to 72 bits | x4 | SSTL 135 Class -- | On-the-fly | NIOS |  | Y | Y | Final | Multiple DDR3 SDRAM components must be laid out in a single-rank DDR2 SDRAM DIMM layout format.
Arria V GZ | I3 | DDR3 | Quarter Rate (non Ping-Pong PHY) | Soft Controller | UDIMM | Quad Rank Only Support in 2 slots dual rank format | Any, | 400 | Compatible with minimum frequency part | Up to 72 bits | x8 | SSTL 15 Class I/II | On-the-fly | NIOS |  | Y | Y | Final | Multiple DDR3 SDRAM components must be laid out in a single-rank DDR2 SDRAM DIMM layout format.
Arria V GZ | I3 | DDR3 | Quarter Rate (non Ping-Pong PHY) | Soft Controller | UDIMM | Quad Rank Only Support in 2 slots dual rank format | Any, | 400 | Compatible with minimum frequency part | Up to 72 bits | x4 | SSTL 15 Class I/II | On-the-fly | NIOS |  | Y | Y | Final | Multiple DDR3 SDRAM components must be laid out in a single-rank DDR2 SDRAM DIMM layout format.
Arria V GZ | I3 | DDR3 | Quarter Rate (non Ping-Pong PHY) | Soft Controller | UDIMM | Dual Rank | Any, | 667 | Compatible with minimum frequency part | Up to 72 bits | x8 | SSTL 15 Class I/II | On-the-fly | NIOS |  | Y | Y | Final | Multiple DDR3 SDRAM components must be laid out in a single-rank DDR2 SDRAM DIMM layout format.
Arria V GZ | I3 | DDR3 | Quarter Rate (non Ping-Pong PHY) | Soft Controller | UDIMM | Dual Rank | Any, | 667 | Compatible with minimum frequency part | Up to 72 bits | x4 | SSTL 15 Class I/II | On-the-fly | NIOS |  | Y | Y | Final | Multiple DDR3 SDRAM components must be laid out in a single-rank DDR2 SDRAM DIMM layout format.
Arria V GZ | I3 | DDR3 | Quarter Rate (non Ping-Pong PHY) | Soft Controller | UDIMM | Single Rank | Any, | 800 | Compatible with minimum frequency part | Up to 72 bits | x8 | SSTL 15 Class I/II | On-the-fly | NIOS |  | Y | Y | Final | Multiple DDR3 SDRAM components must be laid out in a single-rank DDR2 SDRAM DIMM layout format.
Arria V GZ | I3 | DDR3 | Quarter Rate (non Ping-Pong PHY) | Soft Controller | UDIMM | Single Rank | Any, | 800 | Compatible with minimum frequency part | Up to 72 bits | x4 | SSTL 15 Class I/II | On-the-fly | NIOS |  | Y | Y | Final | Multiple DDR3 SDRAM components must be laid out in a single-rank DDR2 SDRAM DIMM layout format.
Arria V GZ | I3 | DDR3 | Quarter Rate (non Ping-Pong PHY) | Soft Controller | RDIMM | Quad Rank Only Support in 2 slots dual rank format | Any, | 400 | Compatible with minimum frequency part | Up to 72 bits | x8 | SSTL 15 Class I/II | On-the-fly | NIOS |  | Y | Y | Final | Multiple DDR3 SDRAM components must be laid out in a single-rank DDR2 SDRAM DIMM layout format.
Arria V GZ | I3 | DDR3 | Quarter Rate (non Ping-Pong PHY) | Soft Controller | RDIMM | Quad Rank Only Support in 2 slots dual rank format | Any, | 400 | Compatible with minimum frequency part | Up to 72 bits | x4 | SSTL 15 Class I/II | On-the-fly | NIOS |  | Y | Y | Final | Multiple DDR3 SDRAM components must be laid out in a single-rank DDR2 SDRAM DIMM layout format.
Arria V GZ | I3 | DDR3 | Quarter Rate (non Ping-Pong PHY) | Soft Controller | RDIMM | Quad Rank Only Support in 1 slot quad rank format | Any, | 533 | Compatible with minimum frequency part | Up to 72 bits | x4 | SSTL 15 Class I/II | On-the-fly | NIOS |  | Y | Y | Final | Multiple DDR3 SDRAM components must be laid out in a single-rank DDR2 SDRAM DIMM layout format.
Arria V GZ | I3 | DDR3 | Quarter Rate (non Ping-Pong PHY) | Soft Controller | RDIMM | Dual Rank | Any, | 667 | Compatible with minimum frequency part | Up to 72 bits | x8 | SSTL 15 Class I/II | On-the-fly | NIOS |  | Y | Y | Final | Multiple DDR3 SDRAM components must be laid out in a single-rank DDR2 SDRAM DIMM layout format.
Arria V GZ | I3 | DDR3 | Quarter Rate (non Ping-Pong PHY) | Soft Controller | RDIMM | Dual Rank | Any, | 667 | Compatible with minimum frequency part | Up to 72 bits | x4 | SSTL 15 Class I/II | On-the-fly | NIOS |  | Y | Y | Final | Multiple DDR3 SDRAM components must be laid out in a single-rank DDR2 SDRAM DIMM layout format.
Arria V GZ | I3 | DDR3 | Quarter Rate (non Ping-Pong PHY) | Soft Controller | RDIMM | Single Rank | Any, | 800 | Compatible with minimum frequency part | Up to 72 bits | x8 | SSTL 15 Class I/II | On-the-fly | NIOS |  | Y | Y | Final | Multiple DDR3 SDRAM components must be laid out in a single-rank DDR2 SDRAM DIMM layout format.
Arria V GZ | I3 | DDR3 | Quarter Rate (non Ping-Pong PHY) | Soft Controller | RDIMM | Single Rank | Any, | 800 | Compatible with minimum frequency part | Up to 72 bits | x4 | SSTL 15 Class I/II | On-the-fly | NIOS |  | Y | Y | Final | Multiple DDR3 SDRAM components must be laid out in a single-rank DDR2 SDRAM DIMM layout format.
Arria V GZ | I3 | DDR3 | Quarter Rate (non Ping-Pong PHY) | Soft Controller | Component | 4 Chip Selects | Any, | 400 | Compatible with minimum frequency part | Up to 72 bits | x8 | SSTL 15 Class I/II | On-the-fly | NIOS |  | Y | Y | Final | Multiple DDR3 SDRAM components must be laid out in a single-rank DDR2 SDRAM DIMM layout format.
Arria V GZ | I3 | DDR3 | Quarter Rate (non Ping-Pong PHY) | Soft Controller | Component | 4 Chip Selects | Any, | 400 | Compatible with minimum frequency part | Up to 72 bits | x4 | SSTL 15 Class I/II | On-the-fly | NIOS |  | Y | Y | Final | Multiple DDR3 SDRAM components must be laid out in a single-rank DDR2 SDRAM DIMM layout format.
Arria V GZ | I3 | DDR3 | Quarter Rate (non Ping-Pong PHY) | Soft Controller | Component | 2 Chip Selects | Any, | 533 | Compatible with minimum frequency part | Up to 72 bits | x8 | SSTL 15 Class I/II | On-the-fly | NIOS |  | Y | Y | Final | Multiple DDR3 SDRAM components must be laid out in a single-rank DDR2 SDRAM DIMM layout format.
Arria V GZ | I3 | DDR3 | Quarter Rate (non Ping-Pong PHY) | Soft Controller | Component | 2 Chip Selects | Any, | 533 | Compatible with minimum frequency part | Up to 72 bits | x4 | SSTL 15 Class I/II | On-the-fly | NIOS |  | Y | Y | Final | Multiple DDR3 SDRAM components must be laid out in a single-rank DDR2 SDRAM DIMM layout format.
Arria V GZ | I3 | DDR3 | Quarter Rate (non Ping-Pong PHY) | Soft Controller | Component | 1 Chip Select | Any, | 800 | Compatible with minimum frequency part | Up to 72 bits | x8 | SSTL 15 Class I/II | On-the-fly | NIOS |  | Y | Y | Final | Multiple DDR3 SDRAM components must be laid out in a single-rank DDR2 SDRAM DIMM layout format.
Arria V GZ | I3 | DDR3 | Quarter Rate (non Ping-Pong PHY) | Soft Controller | Component | 1 Chip Select | Any, | 800 | Compatible with minimum frequency part | Up to 72 bits | x4 | SSTL 15 Class I/II | On-the-fly | NIOS |  | Y | Y | Final | Multiple DDR3 SDRAM components must be laid out in a single-rank DDR2 SDRAM DIMM layout format.
Arria V GZ | I3 | DDR3 | Half Rate | Soft Controller | UDIMM | Quad Rank Only Support in 2 slots dual rank format | Any, | 400 | Compatible with minimum frequency part | Up to 72 bits | x8 | SSTL 15 Class I/II | On-the-fly | NIOS |  | Y | Y | Final | Multiple DDR3 SDRAM components must be laid out in a single-rank DDR2 SDRAM DIMM layout format.
Arria V GZ | I3 | DDR3 | Half Rate | Soft Controller | UDIMM | Quad Rank Only Support in 2 slots dual rank format | Any, | 400 | Compatible with minimum frequency part | Up to 72 bits | x4 | SSTL 15 Class I/II | On-the-fly | NIOS |  | Y | Y | Final | Multiple DDR3 SDRAM components must be laid out in a single-rank DDR2 SDRAM DIMM layout format.
Arria V GZ | I3 | DDR3 | Half Rate | Soft Controller | UDIMM | Dual Rank | Any, | 400 | Compatible with minimum frequency part | Up to 72 bits | x8 | SSTL 15 Class I/II | On-the-fly | NIOS |  | Y | Y | Final | Multiple DDR3 SDRAM components must be laid out in a single-rank DDR2 SDRAM DIMM layout format.
Arria V GZ | I3 | DDR3 | Half Rate | Soft Controller | UDIMM | Dual Rank | Any, | 400 | Compatible with minimum frequency part | Up to 72 bits | x4 | SSTL 15 Class I/II | On-the-fly | NIOS |  | Y | Y | Final | Multiple DDR3 SDRAM components must be laid out in a single-rank DDR2 SDRAM DIMM layout format.
Arria V GZ | I3 | DDR3 | Half Rate | Soft Controller | UDIMM | Single Rank | Any, | 400 | Compatible with minimum frequency part | Up to 72 bits | x8 | SSTL 15 Class I/II | On-the-fly | NIOS |  | Y | Y | Final | Multiple DDR3 SDRAM components must be laid out in a single-rank DDR2 SDRAM DIMM layout format.
Arria V GZ | I3 | DDR3 | Half Rate | Soft Controller | RDIMM | Quad Rank Only Support in 2 slots dual rank format | Any, | 400 | Compatible with minimum frequency part | Up to 72 bits | x8 | SSTL 15 Class I/II | On-the-fly | NIOS |  | Y | Y | Final | Multiple DDR3 SDRAM components must be laid out in a single-rank DDR2 SDRAM DIMM layout format.
Arria V GZ | C4 | RLDRAMII (Common I/O) | Half Rate | Soft Controller | Component | 1 Chip Select | Any, | 300 | Compatible with minimum frequency part | Up to 9 bits | x9 | HSTL 15 Class I/II | 4 | NIOS |  |  | Y | Final | This clock rate is only achievable with Nios sequencer.No multiplexed addressing support, no dynamic read latency support, no separate I/O support, and no multicast write support.
Arria V GZ | C4 | RLDRAMII (Common I/O) | Half Rate | Soft Controller | Component | 1 Chip Select | Any, | 300 | Compatible with minimum frequency part | Up to 18 bits | x9 | HSTL 18 Class I/II | 8 | NIOS |  |  | Y | Final | This clock rate is only achievable with Nios sequencer.No multiplexed addressing support, no dynamic read latency support, no separate I/O support, and no multicast write support.
Arria V GZ | C4 | RLDRAMII (Common I/O) | Half Rate | Soft Controller | Component | 1 Chip Select | Any, | 300 | Compatible with minimum frequency part | Up to 18 bits | x9 | HSTL 18 Class I/II | 4 | NIOS |  |  | Y | Final | This clock rate is only achievable with Nios sequencer.No multiplexed addressing support, no dynamic read latency support, no separate I/O support, and no multicast write support.
Arria V GZ | C4 | RLDRAMII (Common I/O) | Half Rate | Soft Controller | Component | 1 Chip Select | Any, | 300 | Compatible with minimum frequency part | Up to 18 bits | x9 | HSTL 15 Class I/II | 8 | NIOS |  |  | Y | Final | This clock rate is only achievable with Nios sequencer.No multiplexed addressing support, no dynamic read latency support, no separate I/O support, and no multicast write support.
Arria V GZ | C4 | RLDRAMII (Common I/O) | Half Rate | Soft Controller | Component | 1 Chip Select | Any, | 300 | Compatible with minimum frequency part | Up to 18 bits | x9 | HSTL 15 Class I/II | 4 | NIOS |  |  | Y | Final | This clock rate is only achievable with Nios sequencer.No multiplexed addressing support, no dynamic read latency support, no separate I/O support, and no multicast write support.
Arria V GZ | C4 | RLDRAMII (Common I/O) | Half Rate | Soft Controller | Component | 1 Chip Select | Any, | 300 | Compatible with minimum frequency part | Up to 72 bits | x36 | HSTL 18 Class I/II | 8 | NIOS |  |  | Y | Final | This clock rate is only achievable with Nios sequencer.No multiplexed addressing support, no dynamic read latency support, no separate I/O support, and no multicast write support.
Arria V GZ | C4 | RLDRAMII (Common I/O) | Half Rate | Soft Controller | Component | 1 Chip Select | Any, | 300 | Compatible with minimum frequency part | Up to 72 bits | x36 | HSTL 18 Class I/II | 4 | NIOS |  |  | Y | Final | This clock rate is only achievable with Nios sequencer.No multiplexed addressing support, no dynamic read latency support, no separate I/O support, and no multicast write support.
Arria V GZ | C4 | RLDRAMII (Common I/O) | Half Rate | Soft Controller | Component | 1 Chip Select | Any, | 300 | Compatible with minimum frequency part | Up to 72 bits | x36 | HSTL 15 Class I/II | 8 | NIOS |  |  | Y | Final | This clock rate is only achievable with Nios sequencer.No multiplexed addressing support, no dynamic read latency support, no separate I/O support, and no multicast write support.
Arria V GZ | C4 | RLDRAMII (Common I/O) | Half Rate | Soft Controller | Component | 1 Chip Select | Any, | 300 | Compatible with minimum frequency part | Up to 72 bits | x36 | HSTL 15 Class I/II | 4 | NIOS |  |  | Y | Final | This clock rate is only achievable with Nios sequencer.No multiplexed addressing support, no dynamic read latency support, no separate I/O support, and no multicast write support.
Arria V GZ | C4 | RLDRAMII (Common I/O) | Half Rate | Soft Controller | Component | 1 Chip Select | Any, | 300 | Compatible with minimum frequency part | Up to 36 bits | x36 | HSTL 18 Class I/II | 8 | NIOS |  |  | Y | Final | This clock rate is only achievable with Nios sequencer.No multiplexed addressing support, no dynamic read latency support, no separate I/O support, and no multicast write support.
Arria V GZ | C4 | RLDRAMII (Common I/O) | Half Rate | Soft Controller | Component | 1 Chip Select | Any, | 300 | Compatible with minimum frequency part | Up to 36 bits | x36 | HSTL 18 Class I/II | 4 | NIOS |  |  | Y | Final | This clock rate is only achievable with Nios sequencer.No multiplexed addressing support, no dynamic read latency support, no separate I/O support, and no multicast write support.
Arria V GZ | C4 | RLDRAMII (Common I/O) | Half Rate | Soft Controller | Component | 1 Chip Select | Any, | 300 | Compatible with minimum frequency part | Up to 36 bits | x36 | HSTL 15 Class I/II | 8 | NIOS |  |  | Y | Final | This clock rate is only achievable with Nios sequencer.No multiplexed addressing support, no dynamic read latency support, no separate I/O support, and no multicast write support.
Arria V GZ | C4 | RLDRAMII (Common I/O) | Half Rate | Soft Controller | Component | 1 Chip Select | Any, | 300 | Compatible with minimum frequency part | Up to 36 bits | x36 | HSTL 15 Class I/II | 4 | NIOS |  |  | Y | Final | This clock rate is only achievable with Nios sequencer.No multiplexed addressing support, no dynamic read latency support, no separate I/O support, and no multicast write support.
Arria V GZ | C4 | RLDRAMII (Common I/O) | Half Rate | Soft Controller | Component | 1 Chip Select | Any, | 300 | Compatible with minimum frequency part | Up to 36 bits | x18 | HSTL 18 Class I/II | 8 | NIOS |  |  | Y | Final | This clock rate is only achievable with Nios sequencer.No multiplexed addressing support, no dynamic read latency support, no separate I/O support, and no multicast write support.
Arria V GZ | C4 | RLDRAMII (Common I/O) | Half Rate | Soft Controller | Component | 1 Chip Select | Any, | 300 | Compatible with minimum frequency part | Up to 36 bits | x18 | HSTL 18 Class I/II | 4 | NIOS |  |  | Y | Final | This clock rate is only achievable with Nios sequencer.No multiplexed addressing support, no dynamic read latency support, no separate I/O support, and no multicast write support.
Arria V GZ | C4 | RLDRAMII (Common I/O) | Half Rate | Soft Controller | Component | 1 Chip Select | Any, | 300 | Compatible with minimum frequency part | Up to 36 bits | x18 | HSTL 15 Class I/II | 8 | NIOS |  |  | Y | Final | This clock rate is only achievable with Nios sequencer.No multiplexed addressing support, no dynamic read latency support, no separate I/O support, and no multicast write support.
Arria V GZ | C4 | RLDRAMII (Common I/O) | Half Rate | Soft Controller | Component | 1 Chip Select | Any, | 300 | Compatible with minimum frequency part | Up to 36 bits | x18 | HSTL 15 Class I/II | 4 | NIOS |  |  | Y | Final | This clock rate is only achievable with Nios sequencer.No multiplexed addressing support, no dynamic read latency support, no separate I/O support, and no multicast write support.
Arria V GZ | C4 | RLDRAMII (Common I/O) | Half Rate | Soft Controller | Component | 1 Chip Select | Any, | 300 | Compatible with minimum frequency part | Up to 18 bits | x18 | HSTL 18 Class I/II | 8 | NIOS |  |  | Y | Final | This clock rate is only achievable with Nios sequencer.No multiplexed addressing support, no dynamic read latency support, no separate I/O support, and no multicast write support.
Arria V GZ | C4 | RLDRAMII (Common I/O) | Half Rate | Soft Controller | Component | 1 Chip Select | Any, | 300 | Compatible with minimum frequency part | Up to 18 bits | x18 | HSTL 18 Class I/II | 4 | NIOS |  |  | Y | Final | This clock rate is only achievable with Nios sequencer.No multiplexed addressing support, no dynamic read latency support, no separate I/O support, and no multicast write support.
Arria V GZ | C4 | RLDRAMII (Common I/O) | Half Rate | Soft Controller | Component | 1 Chip Select | Any, | 300 | Compatible with minimum frequency part | Up to 18 bits | x18 | HSTL 15 Class I/II | 8 | NIOS |  |  | Y | Final | This clock rate is only achievable with Nios sequencer.No multiplexed addressing support, no dynamic read latency support, no separate I/O support, and no multicast write support.
Arria V GZ | C4 | RLDRAMII (Common I/O) | Half Rate | Soft Controller | Component | 1 Chip Select | Any, | 300 | Compatible with minimum frequency part | Up to 18 bits | x18 | HSTL 15 Class I/II | 4 | NIOS |  |  | Y | Final | This clock rate is only achievable with Nios sequencer.No multiplexed addressing support, no dynamic read latency support, no separate I/O support, and no multicast write support.
Arria V GZ | C4 | RLDRAMII (Common I/O) | Full Rate | Soft Controller | Component | 1 Chip Select | Any, | 267 | Compatible with minimum frequency part | Up to 9 bits | x9 | HSTL 18 Class I/II | 8 | RTL |  |  | Y | Final | No multiplexed addressing support, no dynamic read latency support, no separate I/O support, and no multicast write support.
Arria V GZ | C4 | RLDRAMII (Common I/O) | Full Rate | Soft Controller | Component | 1 Chip Select | Any, | 267 | Compatible with minimum frequency part | Up to 9 bits | x9 | HSTL 18 Class I/II | 4 | RTL |  |  | Y | Final | No multiplexed addressing support, no dynamic read latency support, no separate I/O support, and no multicast write support.
Arria V GZ | C4 | RLDRAMII (Common I/O) | Full Rate | Soft Controller | Component | 1 Chip Select | Any, | 267 | Compatible with minimum frequency part | Up to 9 bits | x9 | HSTL 18 Class I/II | 2 | RTL |  |  | Y | Final | No multiplexed addressing support, no dynamic read latency support, no separate I/O support, and no multicast write support.
Arria V GZ | C4 | RLDRAMII (Common I/O) | Full Rate | Soft Controller | Component | 1 Chip Select | Any, | 267 | Compatible with minimum frequency part | Up to 9 bits | x9 | HSTL 15 Class I/II | 8 | RTL |  |  | Y | Final | No multiplexed addressing support, no dynamic read latency support, no separate I/O support, and no multicast write support.
Arria V GZ | C4 | RLDRAMII (Common I/O) | Full Rate | Soft Controller | Component | 1 Chip Select | Any, | 267 | Compatible with minimum frequency part | Up to 9 bits | x9 | HSTL 15 Class I/II | 4 | RTL |  |  | Y | Final | No multiplexed addressing support, no dynamic read latency support, no separate I/O support, and no multicast write support.
Arria V GZ | C4 | RLDRAMII (Common I/O) | Full Rate | Soft Controller | Component | 1 Chip Select | Any, | 267 | Compatible with minimum frequency part | Up to 9 bits | x9 | HSTL 15 Class I/II | 2 | RTL |  |  | Y | Final | No multiplexed addressing support, no dynamic read latency support, no separate I/O support, and no multicast write support.
Arria V GZ | C4 | RLDRAMII (Common I/O) | Full Rate | Soft Controller | Component | 1 Chip Select | Any, | 267 | Compatible with minimum frequency part | Up to 18 bits | x9 | HSTL 18 Class I/II | 8 | RTL |  |  | Y | Final | No multiplexed addressing support, no dynamic read latency support, no separate I/O support, and no multicast write support.
Arria V GZ | C4 | RLDRAMII (Common I/O) | Full Rate | Soft Controller | Component | 1 Chip Select | Any, | 267 | Compatible with minimum frequency part | Up to 18 bits | x9 | HSTL 18 Class I/II | 4 | RTL |  |  | Y | Final | No multiplexed addressing support, no dynamic read latency support, no separate I/O support, and no multicast write support.
Arria V GZ | C4 | RLDRAMII (Common I/O) | Full Rate | Soft Controller | Component | 1 Chip Select | Any, | 267 | Compatible with minimum frequency part | Up to 18 bits | x9 | HSTL 18 Class I/II | 2 | RTL |  |  | Y | Final | No multiplexed addressing support, no dynamic read latency support, no separate I/O support, and no multicast write support.
Arria V GZ | C4 | RLDRAMII (Common I/O) | Full Rate | Soft Controller | Component | 1 Chip Select | Any, | 267 | Compatible with minimum frequency part | Up to 18 bits | x9 | HSTL 15 Class I/II | 8 | RTL |  |  | Y | Final | No multiplexed addressing support, no dynamic read latency support, no separate I/O support, and no multicast write support.
Arria V GZ | C4 | RLDRAMII (Common I/O) | Full Rate | Soft Controller | Component | 1 Chip Select | Any, | 267 | Compatible with minimum frequency part | Up to 18 bits | x9 | HSTL 15 Class I/II | 4 | RTL |  |  | Y | Final | No multiplexed addressing support, no dynamic read latency support, no separate I/O support, and no multicast write support.
Arria V GZ | C4 | RLDRAMII (Common I/O) | Full Rate | Soft Controller | Component | 1 Chip Select | Any, | 267 | Compatible with minimum frequency part | Up to 18 bits | x9 | HSTL 15 Class I/II | 2 | RTL |  |  | Y | Final | No multiplexed addressing support, no dynamic read latency support, no separate I/O support, and no multicast write support.
Arria V GZ | C4 | RLDRAMII (Common I/O) | Full Rate | Soft Controller | Component | 1 Chip Select | Any, | 267 | Compatible with minimum frequency part | Up to 72 bits | x36 | HSTL 18 Class I/II | 8 | RTL |  |  | Y | Final | No multiplexed addressing support, no dynamic read latency support, no separate I/O support, and no multicast write support.
Arria V GZ | C4 | RLDRAMII (Common I/O) | Full Rate | Soft Controller | Component | 1 Chip Select | Any, | 267 | Compatible with minimum frequency part | Up to 72 bits | x36 | HSTL 18 Class I/II | 4 | RTL |  |  | Y | Final | No multiplexed addressing support, no dynamic read latency support, no separate I/O support, and no multicast write support.
Arria V GZ | C4 | RLDRAMII (Common I/O) | Full Rate | Soft Controller | Component | 1 Chip Select | Any, | 267 | Compatible with minimum frequency part | Up to 72 bits | x36 | HSTL 18 Class I/II | 2 | RTL |  |  | Y | Final | No multiplexed addressing support, no dynamic read latency support, no separate I/O support, and no multicast write support.
Arria V GZ | C4 | RLDRAMII (Common I/O) | Full Rate | Soft Controller | Component | 1 Chip Select | Any, | 267 | Compatible with minimum frequency part | Up to 72 bits | x36 | HSTL 15 Class I/II | 8 | RTL |  |  | Y | Final | No multiplexed addressing support, no dynamic read latency support, no separate I/O support, and no multicast write support.
Arria V GZ | C4 | RLDRAMII (Common I/O) | Full Rate | Soft Controller | Component | 1 Chip Select | Any, | 267 | Compatible with minimum frequency part | Up to 72 bits | x36 | HSTL 15 Class I/II | 4 | RTL |  |  | Y | Final | No multiplexed addressing support, no dynamic read latency support, no separate I/O support, and no multicast write support.
Arria V GZ | C4 | RLDRAMII (Common I/O) | Full Rate | Soft Controller | Component | 1 Chip Select | Any, | 267 | Compatible with minimum frequency part | Up to 72 bits | x36 | HSTL 15 Class I/II | 2 | RTL |  |  | Y | Final | No multiplexed addressing support, no dynamic read latency support, no separate I/O support, and no multicast write support.
Arria V GZ | C4 | RLDRAMII (Common I/O) | Full Rate | Soft Controller | Component | 1 Chip Select | Any, | 267 | Compatible with minimum frequency part | Up to 36 bits | x36 | HSTL 18 Class I/II | 8 | RTL |  |  | Y | Final | No multiplexed addressing support, no dynamic read latency support, no separate I/O support, and no multicast write support.
Arria V GZ | C4 | RLDRAMII (Common I/O) | Full Rate | Soft Controller | Component | 1 Chip Select | Any, | 267 | Compatible with minimum frequency part | Up to 36 bits | x36 | HSTL 18 Class I/II | 4 | RTL |  |  | Y | Final | No multiplexed addressing support, no dynamic read latency support, no separate I/O support, and no multicast write support.
Arria V GZ | C4 | RLDRAMII (Common I/O) | Full Rate | Soft Controller | Component | 1 Chip Select | Any, | 267 | Compatible with minimum frequency part | Up to 36 bits | x36 | HSTL 18 Class I/II | 2 | RTL |  |  | Y | Final | No multiplexed addressing support, no dynamic read latency support, no separate I/O support, and no multicast write support.
Arria V GZ | C4 | RLDRAMII (Common I/O) | Full Rate | Soft Controller | Component | 1 Chip Select | Any, | 267 | Compatible with minimum frequency part | Up to 36 bits | x36 | HSTL 15 Class I/II | 8 | RTL |  |  | Y | Final | No multiplexed addressing support, no dynamic read latency support, no separate I/O support, and no multicast write support.
Arria V GZ | C4 | RLDRAMII (Common I/O) | Full Rate | Soft Controller | Component | 1 Chip Select | Any, | 267 | Compatible with minimum frequency part | Up to 36 bits | x36 | HSTL 15 Class I/II | 4 | RTL |  |  | Y | Final | No multiplexed addressing support, no dynamic read latency support, no separate I/O support, and no multicast write support.
Arria V GZ | C4 | RLDRAMII (Common I/O) | Full Rate | Soft Controller | Component | 1 Chip Select | Any, | 267 | Compatible with minimum frequency part | Up to 36 bits | x36 | HSTL 15 Class I/II | 2 | RTL |  |  | Y | Final | No multiplexed addressing support, no dynamic read latency support, no separate I/O support, and no multicast write support.
Arria V GZ | C4 | RLDRAMII (Common I/O) | Full Rate | Soft Controller | Component | 1 Chip Select | Any, | 267 | Compatible with minimum frequency part | Up to 36 bits | x18 | HSTL 18 Class I/II | 8 | RTL |  |  | Y | Final | No multiplexed addressing support, no dynamic read latency support, no separate I/O support, and no multicast write support.
Arria V GZ | C4 | RLDRAMII (Common I/O) | Full Rate | Soft Controller | Component | 1 Chip Select | Any, | 267 | Compatible with minimum frequency part | Up to 36 bits | x18 | HSTL 18 Class I/II | 4 | RTL |  |  | Y | Final | No multiplexed addressing support, no dynamic read latency support, no separate I/O support, and no multicast write support.
Arria V GZ | C4 | RLDRAMII (Common I/O) | Full Rate | Soft Controller | Component | 1 Chip Select | Any, | 267 | Compatible with minimum frequency part | Up to 36 bits | x18 | HSTL 18 Class I/II | 2 | RTL |  |  | Y | Final | No multiplexed addressing support, no dynamic read latency support, no separate I/O support, and no multicast write support.
Arria V GZ | C4 | RLDRAMII (Common I/O) | Full Rate | Soft Controller | Component | 1 Chip Select | Any, | 267 | Compatible with minimum frequency part | Up to 36 bits | x18 | HSTL 15 Class I/II | 8 | RTL |  |  | Y | Final | No multiplexed addressing support, no dynamic read latency support, no separate I/O support, and no multicast write support.
Arria V GZ | C4 | RLDRAMII (Common I/O) | Full Rate | Soft Controller | Component | 1 Chip Select | Any, | 267 | Compatible with minimum frequency part | Up to 36 bits | x18 | HSTL 15 Class I/II | 4 | RTL |  |  | Y | Final | No multiplexed addressing support, no dynamic read latency support, no separate I/O support, and no multicast write support.
Arria V GZ | C4 | RLDRAMII (Common I/O) | Full Rate | Soft Controller | Component | 1 Chip Select | Any, | 267 | Compatible with minimum frequency part | Up to 36 bits | x18 | HSTL 15 Class I/II | 2 | RTL |  |  | Y | Final | No multiplexed addressing support, no dynamic read latency support, no separate I/O support, and no multicast write support.
Arria V GZ | C4 | RLDRAMII (Common I/O) | Full Rate | Soft Controller | Component | 1 Chip Select | Any, | 267 | Compatible with minimum frequency part | Up to 18 bits | x18 | HSTL 18 Class I/II | 8 | RTL |  |  | Y | Final | No multiplexed addressing support, no dynamic read latency support, no separate I/O support, and no multicast write support.
Arria V GZ | C4 | RLDRAMII (Common I/O) | Full Rate | Soft Controller | Component | 1 Chip Select | Any, | 267 | Compatible with minimum frequency part | Up to 18 bits | x18 | HSTL 18 Class I/II | 4 | RTL |  |  | Y | Final | No multiplexed addressing support, no dynamic read latency support, no separate I/O support, and no multicast write support.
Arria V GZ | C4 | RLDRAMII (Common I/O) | Full Rate | Soft Controller | Component | 1 Chip Select | Any, | 267 | Compatible with minimum frequency part | Up to 18 bits | x18 | HSTL 18 Class I/II | 2 | RTL |  |  | Y | Final | No multiplexed addressing support, no dynamic read latency support, no separate I/O support, and no multicast write support.
Arria V GZ | C4 | RLDRAMII (Common I/O) | Full Rate | Soft Controller | Component | 1 Chip Select | Any, | 267 | Compatible with minimum frequency part | Up to 18 bits | x18 | HSTL 15 Class I/II | 8 | RTL |  |  | Y | Final | No multiplexed addressing support, no dynamic read latency support, no separate I/O support, and no multicast write support.
Arria V GZ | C4 | RLDRAMII (Common I/O) | Full Rate | Soft Controller | Component | 1 Chip Select | Any, | 267 | Compatible with minimum frequency part | Up to 18 bits | x18 | HSTL 15 Class I/II | 4 | RTL |  |  | Y | Final | No multiplexed addressing support, no dynamic read latency support, no separate I/O support, and no multicast write support.
Arria V GZ | C4 | RLDRAMII (Common I/O) | Full Rate | Soft Controller | Component | 1 Chip Select | Any, | 267 | Compatible with minimum frequency part | Up to 18 bits | x18 | HSTL 15 Class I/II | 2 | RTL |  |  | Y | Final | No multiplexed addressing support, no dynamic read latency support, no separate I/O support, and no multicast write support.
Arria V GZ | C4 | RLDRAM3 | Quarter Rate (non Ping-Pong PHY) | Soft Controller | Component | 1 Chip Select | Any, | 533 | Compatible with minimum frequency part | Up to 72 bits | x36 | SSTL12/HSTL12 Class I/II | 4 | NIOS |  |  | Y | Final
Arria V GZ | C4 | RLDRAM3 | Quarter Rate (non Ping-Pong PHY) | Soft Controller | Component | 1 Chip Select | Any, | 533 | Compatible with minimum frequency part | Up to 72 bits | x36 | SSTL12/HSTL12 Class I/II | 2 | NIOS |  |  | Y | Final
Arria V GZ | C4 | RLDRAM3 | Quarter Rate (non Ping-Pong PHY) | Soft Controller | Component | 1 Chip Select | Any, | 533 | Compatible with minimum frequency part | Up to 36 bits | x36 | SSTL12/HSTL12 Class I/II | 4 | NIOS |  |  | Y | Final
Arria V GZ | C4 | RLDRAM3 | Quarter Rate (non Ping-Pong PHY) | Soft Controller | Component | 1 Chip Select | Any, | 533 | Compatible with minimum frequency part | Up to 36 bits | x36 | SSTL12/HSTL12 Class I/II | 2 | NIOS |  |  | Y | Final
Arria V GZ | C4 | RLDRAM3 | Quarter Rate (non Ping-Pong PHY) | Soft Controller | Component | 1 Chip Select | Any, | 533 | Compatible with minimum frequency part | Up to 36 bits | x18 | SSTL12/HSTL12 Class I/II | 8 | NIOS |  |  | Y | Final
Arria V GZ | C4 | RLDRAM3 | Quarter Rate (non Ping-Pong PHY) | Soft Controller | Component | 1 Chip Select | Any, | 533 | Compatible with minimum frequency part | Up to 36 bits | x18 | SSTL12/HSTL12 Class I/II | 4 | NIOS |  |  | Y | Final
Arria V GZ | C4 | RLDRAM3 | Quarter Rate (non Ping-Pong PHY) | Soft Controller | Component | 1 Chip Select | Any, | 533 | Compatible with minimum frequency part | Up to 36 bits | x18 | SSTL12/HSTL12 Class I/II | 2 | NIOS |  |  | Y | Final
Arria V GZ | C4 | RLDRAM3 | Quarter Rate (non Ping-Pong PHY) | Soft Controller | Component | 1 Chip Select | Any, | 533 | Compatible with minimum frequency part | Up to 18 bits | x18 | SSTL12/HSTL12 Class I/II | 8 | NIOS |  |  | Y | Final
Arria V GZ | C4 | RLDRAM3 | Quarter Rate (non Ping-Pong PHY) | Soft Controller | Component | 1 Chip Select | Any, | 533 | Compatible with minimum frequency part | Up to 18 bits | x18 | SSTL12/HSTL12 Class I/II | 4 | NIOS |  |  | Y | Final
Arria V GZ | C4 | RLDRAM3 | Quarter Rate (non Ping-Pong PHY) | Soft Controller | Component | 1 Chip Select | Any, | 533 | Compatible with minimum frequency part | Up to 18 bits | x18 | SSTL12/HSTL12 Class I/II | 2 | NIOS |  |  | Y | Final
Arria V GZ | C4 | RLDRAM3 | Half Rate | Soft Controller | Component | 1 Chip Select | Any, | 400 | Compatible with minimum frequency part | Up to 72 bits | x36 | SSTL12/HSTL12 Class I/II | 4 | NIOS |  |  | Y | Final
Arria V GZ | C4 | RLDRAM3 | Half Rate | Soft Controller | Component | 1 Chip Select | Any, | 400 | Compatible with minimum frequency part | Up to 72 bits | x36 | SSTL12/HSTL12 Class I/II | 2 | NIOS |  |  | Y | Final
Arria V GZ | C4 | RLDRAM3 | Half Rate | Soft Controller | Component | 1 Chip Select | Any, | 400 | Compatible with minimum frequency part | Up to 36 bits | x36 | SSTL12/HSTL12 Class I/II | 4 | NIOS |  |  | Y | Final
Arria V GZ | C4 | RLDRAM3 | Half Rate | Soft Controller | Component | 1 Chip Select | Any, | 400 | Compatible with minimum frequency part | Up to 36 bits | x36 | SSTL12/HSTL12 Class I/II | 2 | NIOS |  |  | Y | Final
Arria V GZ | C4 | RLDRAM3 | Half Rate | Soft Controller | Component | 1 Chip Select | Any, | 400 | Compatible with minimum frequency part | Up to 36 bits | x18 | SSTL12/HSTL12 Class I/II | 4 | NIOS |  |  | Y | Final
Arria V GZ | C4 | RLDRAM3 | Half Rate | Soft Controller | Component | 1 Chip Select | Any, | 400 | Compatible with minimum frequency part | Up to 36 bits | x18 | SSTL12/HSTL12 Class I/II | 2 | NIOS |  |  | Y | Final
Arria V GZ | C4 | RLDRAM3 | Half Rate | Soft Controller | Component | 1 Chip Select | Any, | 400 | Compatible with minimum frequency part | Up to 18 bits | x18 | SSTL12/HSTL12 Class I/II | 8 | NIOS |  |  | Y | Final
Arria V GZ | C4 | RLDRAM3 | Half Rate | Soft Controller | Component | 1 Chip Select | Any, | 400 | Compatible with minimum frequency part | Up to 18 bits | x18 | SSTL12/HSTL12 Class I/II | 4 | NIOS |  |  | Y | Final
Arria V GZ | C4 | RLDRAM3 | Half Rate | Soft Controller | Component | 1 Chip Select | Any, | 400 | Compatible with minimum frequency part | Up to 18 bits | x18 | SSTL12/HSTL12 Class I/II | 2 | NIOS |  |  | Y | Final
Arria V GZ | C4 | QDRII | Half Rate | Soft Controller | Component | 1 Chip Select | Any, | 300 | Compatible with minimum frequency part | Up to 9 bits | x9 | HSTL 18 Class I/II | 4 | RTL | 1.5 |  |  | Final
Arria V GZ | C4 | QDRII | Half Rate | Soft Controller | Component | 1 Chip Select | Any, | 300 | Compatible with minimum frequency part | Up to 9 bits | x9 | HSTL 15 Class I/II | 4 | RTL | 1.5 |  |  | Final
Arria V GZ | C4 | QDRII | Half Rate | Soft Controller | Component | 1 Chip Select | Any, | 300 | Compatible with minimum frequency part | Up to 18 bits | x9 | HSTL 18 Class I/II | 4 | RTL | 1.5 |  |  | Final
Arria V GZ | C4 | QDRII | Half Rate | Soft Controller | Component | 1 Chip Select | Any, | 300 | Compatible with minimum frequency part | Up to 18 bits | x9 | HSTL 15 Class I/II | 4 | RTL | 1.5 |  |  | Final
Arria V GZ | C4 | QDRII | Half Rate | Soft Controller | Component | 1 Chip Select | Any, | 300 | Compatible with minimum frequency part | Up to 18 bits | x18 | HSTL 18 Class I/II | 4 | RTL | 1.5 |  |  | Final
Arria V GZ | C4 | QDRII | Half Rate | Soft Controller | Component | 1 Chip Select | Any, | 300 | Compatible with minimum frequency part | Up to 18 bits | x18 | HSTL 15 Class I/II | 4 | RTL | 1.5 |  |  | Final
Arria V GZ | C4 | QDRII | Half Rate | Soft Controller | Component | 1 Chip Select | Any, | 300 | Compatible with minimum frequency part | Up to 9 bits | x9 | HSTL 18 Class I/II | 4 | NIOS | 1.5 |  |  | Final
Arria V GZ | C4 | QDRII | Half Rate | Soft Controller | Component | 1 Chip Select | Any, | 300 | Compatible with minimum frequency part | Up to 9 bits | x9 | HSTL 15 Class I/II | 4 | NIOS | 1.5 |  |  | Final
Arria V GZ | C4 | QDRII+ | Full Rate | Soft Controller | Component | 1 Chip Select | Any, | 267 | Compatible with minimum frequency part | Up to 18 bits | x18 | HSTL 15 Class I | 4 | RTL | 2.5 |  | Y | Final
Arria V GZ | C4 | QDRII+ | Full Rate | Soft Controller | Component | 1 Chip Select | Any, | 267 | Compatible with minimum frequency part | Up to 9 bits | x9 | HSTL 18 Class I | 4 | RTL | 2 |  | Y | Final
Arria V GZ | C4 | QDRII+ | Full Rate | Soft Controller | Component | 1 Chip Select | Any, | 267 | Compatible with minimum frequency part | Up to 9 bits | x9 | HSTL 15 Class I | 4 | RTL | 2 |  | Y | Final
Arria V GZ | C4 | QDRII+ | Full Rate | Soft Controller | Component | 1 Chip Select | Any, | 250 | Compatible with minimum frequency part | Up to 18 bits | x9 | HSTL 18 Class I | 4 | RTL | 2 |  | Y | Final
Arria V GZ | C4 | QDRII+ | Full Rate | Soft Controller | Component | 1 Chip Select | Any, | 250 | Compatible with minimum frequency part | Up to 18 bits | x9 | HSTL 15 Class I | 4 | RTL | 2 |  | Y | Final
Arria V GZ | C4 | QDRII+ | Full Rate | Soft Controller | Component | 1 Chip Select | Any, | 267 | Compatible with minimum frequency part | Up to 18 bits | x18 | HSTL 18 Class I | 4 | RTL | 2 |  | Y | Final
Arria V GZ | C4 | QDRII+ | Full Rate | Soft Controller | Component | 1 Chip Select | Any, | 267 | Compatible with minimum frequency part | Up to 18 bits | x18 | HSTL 15 Class I | 4 | RTL | 2 |  | Y | Final
Arria V GZ | C4 | DDR3L | Quarter Rate (non Ping-Pong PHY) | Soft Controller | UDIMM | Quad Rank Only Support in 2 slots dual rank format | Any, | 400 | Compatible with minimum frequency part | Up to 72 bits | x8 | SSTL 135 Class -- | On-the-fly | NIOS |  | Y | Y | Final | Multiple DDR3 SDRAM components must be laid out in a single-rank DDR2 SDRAM DIMM layout format.
Arria V GZ | C4 | DDR3L | Quarter Rate (non Ping-Pong PHY) | Soft Controller | UDIMM | Quad Rank Only Support in 2 slots dual rank format | Any, | 400 | Compatible with minimum frequency part | Up to 72 bits | x4 | SSTL 135 Class -- | On-the-fly | NIOS |  | Y | Y | Final | Multiple DDR3 SDRAM components must be laid out in a single-rank DDR2 SDRAM DIMM layout format.
Arria V GZ | C4 | DDR3L | Quarter Rate (non Ping-Pong PHY) | Soft Controller | UDIMM | Dual Rank | Any, | 400 | Compatible with minimum frequency part | Up to 72 bits | x8 | SSTL 135 Class -- | On-the-fly | NIOS |  | Y | Y | Final | Multiple DDR3 SDRAM components must be laid out in a single-rank DDR2 SDRAM DIMM layout format.
Arria V GZ | C4 | DDR3L | Quarter Rate (non Ping-Pong PHY) | Soft Controller | UDIMM | Dual Rank | Any, | 400 | Compatible with minimum frequency part | Up to 72 bits | x4 | SSTL 135 Class -- | On-the-fly | NIOS |  | Y | Y | Final | Multiple DDR3 SDRAM components must be laid out in a single-rank DDR2 SDRAM DIMM layout format.
Arria V GZ | C4 | DDR3L | Quarter Rate (non Ping-Pong PHY) | Soft Controller | UDIMM | Single Rank | Any, | 533 | Compatible with minimum frequency part | Up to 72 bits | x8 | SSTL 135 Class -- | On-the-fly | NIOS |  | Y | Y | Final | Multiple DDR3 SDRAM components must be laid out in a single-rank DDR2 SDRAM DIMM layout format.
Arria V GZ | C4 | DDR3L | Quarter Rate (non Ping-Pong PHY) | Soft Controller | UDIMM | Single Rank | Any, | 533 | Compatible with minimum frequency part | Up to 72 bits | x4 | SSTL 135 Class -- | On-the-fly | NIOS |  | Y | Y | Final | Multiple DDR3 SDRAM components must be laid out in a single-rank DDR2 SDRAM DIMM layout format.
Arria V GZ | C4 | DDR3L | Quarter Rate (non Ping-Pong PHY) | Soft Controller | RDIMM | Quad Rank Only Support in 2 slots dual rank format | Any, | 400 | Compatible with minimum frequency part | Up to 72 bits | x8 | SSTL 135 Class -- | On-the-fly | NIOS |  | Y | Y | Final | Multiple DDR3 SDRAM components must be laid out in a single-rank DDR2 SDRAM DIMM layout format.
Arria V GZ | C4 | DDR3L | Quarter Rate (non Ping-Pong PHY) | Soft Controller | RDIMM | Quad Rank Only Support in 2 slots dual rank format | Any, | 400 | Compatible with minimum frequency part | Up to 72 bits | x4 | SSTL 135 Class -- | On-the-fly | NIOS |  | Y | Y | Final | Multiple DDR3 SDRAM components must be laid out in a single-rank DDR2 SDRAM DIMM layout format.
Arria V GZ | C4 | DDR3 | Quarter Rate (non Ping-Pong PHY) | Soft Controller | UDIMM | Dual Rank | Any, | 400 | Compatible with minimum frequency part | Up to 72 bits | x4 | SSTL 15 Class I/II | On-the-fly | NIOS |  | Y | Y | Final | Multiple DDR3 SDRAM components must be laid out in a single-rank DDR2 SDRAM DIMM layout format.
Arria V GZ | C4 | DDR3 | Quarter Rate (non Ping-Pong PHY) | Soft Controller | UDIMM | Single Rank | Any, | 533 | Compatible with minimum frequency part | Up to 72 bits | x8 | SSTL 15 Class I/II | On-the-fly | NIOS |  | Y | Y | Final | Multiple DDR3 SDRAM components must be laid out in a single-rank DDR2 SDRAM DIMM layout format.
Arria V GZ | C4 | DDR3 | Quarter Rate (non Ping-Pong PHY) | Soft Controller | UDIMM | Single Rank | Any, | 533 | Compatible with minimum frequency part | Up to 72 bits | x4 | SSTL 15 Class I/II | On-the-fly | NIOS |  | Y | Y | Final | Multiple DDR3 SDRAM components must be laid out in a single-rank DDR2 SDRAM DIMM layout format.
Arria V GZ | C4 | DDR3 | Quarter Rate (non Ping-Pong PHY) | Soft Controller | RDIMM | Quad Rank Only Support in 2 slots dual rank format | Any, | 400 | Compatible with minimum frequency part | Up to 72 bits | x8 | SSTL 15 Class I/II | On-the-fly | NIOS |  | Y | Y | Final | Multiple DDR3 SDRAM components must be laid out in a single-rank DDR2 SDRAM DIMM layout format.
Arria V GZ | C4 | DDR3 | Quarter Rate (non Ping-Pong PHY) | Soft Controller | RDIMM | Quad Rank Only Support in 2 slots dual rank format | Any, | 400 | Compatible with minimum frequency part | Up to 72 bits | x4 | SSTL 15 Class I/II | On-the-fly | NIOS |  | Y | Y | Final | Multiple DDR3 SDRAM components must be laid out in a single-rank DDR2 SDRAM DIMM layout format.
Arria V GZ | C4 | DDR3 | Quarter Rate (non Ping-Pong PHY) | Soft Controller | RDIMM | Quad Rank Only Support in 1 slot quad rank format | Any, | 400 | Compatible with minimum frequency part | Up to 72 bits | x4 | SSTL 15 Class I/II | On-the-fly | NIOS |  | Y | Y | Final | Multiple DDR3 SDRAM components must be laid out in a single-rank DDR2 SDRAM DIMM layout format.
Arria V GZ | C4 | DDR3 | Quarter Rate (non Ping-Pong PHY) | Soft Controller | RDIMM | Dual Rank | Any, | 400 | Compatible with minimum frequency part | Up to 72 bits | x8 | SSTL 15 Class I/II | On-the-fly | NIOS |  | Y | Y | Final | Multiple DDR3 SDRAM components must be laid out in a single-rank DDR2 SDRAM DIMM layout format.
Arria V GZ | C4 | DDR3 | Quarter Rate (non Ping-Pong PHY) | Soft Controller | RDIMM | Dual Rank | Any, | 400 | Compatible with minimum frequency part | Up to 72 bits | x4 | SSTL 15 Class I/II | On-the-fly | NIOS |  | Y | Y | Final | Multiple DDR3 SDRAM components must be laid out in a single-rank DDR2 SDRAM DIMM layout format.
Arria V GZ | C4 | DDR3 | Quarter Rate (non Ping-Pong PHY) | Soft Controller | RDIMM | Single Rank | Any, | 533 | Compatible with minimum frequency part | Up to 72 bits | x8 | SSTL 15 Class I/II | On-the-fly | NIOS |  | Y | Y | Final | Multiple DDR3 SDRAM components must be laid out in a single-rank DDR2 SDRAM DIMM layout format.
Arria V GZ | C4 | DDR3 | Quarter Rate (non Ping-Pong PHY) | Soft Controller | Component | 4 Chip Selects | Any, | 400 | Compatible with minimum frequency part | Up to 72 bits | x8 | SSTL 15 Class I/II | On-the-fly | NIOS |  | Y | Y | Final | Multiple DDR3 SDRAM components must be laid out in a single-rank DDR2 SDRAM DIMM layout format.
Arria V GZ | C4 | DDR3 | Quarter Rate (non Ping-Pong PHY) | Soft Controller | Component | 4 Chip Selects | Any, | 400 | Compatible with minimum frequency part | Up to 72 bits | x4 | SSTL 15 Class I/II | On-the-fly | NIOS |  | Y | Y | Final | Multiple DDR3 SDRAM components must be laid out in a single-rank DDR2 SDRAM DIMM layout format.
Arria V GZ | C4 | DDR3 | Quarter Rate (non Ping-Pong PHY) | Soft Controller | Component | 2 Chip Selects | Any, | 400 | Compatible with minimum frequency part | Up to 72 bits | x8 | SSTL 15 Class I/II | On-the-fly | NIOS |  | Y | Y | Final | Multiple DDR3 SDRAM components must be laid out in a single-rank DDR2 SDRAM DIMM layout format.
Arria V GZ | C4 | DDR3 | Quarter Rate (non Ping-Pong PHY) | Soft Controller | Component | 2 Chip Selects | Any, | 400 | Compatible with minimum frequency part | Up to 72 bits | x4 | SSTL 15 Class I/II | On-the-fly | NIOS |  | Y | Y | Final | Multiple DDR3 SDRAM components must be laid out in a single-rank DDR2 SDRAM DIMM layout format.
Arria V GZ | C4 | DDR3 | Quarter Rate (non Ping-Pong PHY) | Soft Controller | Component | 1 Chip Select | Any, | 533 | Compatible with minimum frequency part | Up to 72 bits | x8 | SSTL 15 Class I/II | On-the-fly | NIOS |  | Y | Y | Final | Multiple DDR3 SDRAM components must be laid out in a single-rank DDR2 SDRAM DIMM layout format.
Arria V GZ | C4 | DDR3 | Quarter Rate (non Ping-Pong PHY) | Soft Controller | Component | 1 Chip Select | Any, | 533 | Compatible with minimum frequency part | Up to 72 bits | x4 | SSTL 15 Class I/II | On-the-fly | NIOS |  | Y | Y | Final | Multiple DDR3 SDRAM components must be laid out in a single-rank DDR2 SDRAM DIMM layout format.
Arria V GZ | C3 | RLDRAMII (Common I/O) | Half Rate | Soft Controller | Component | 1 Chip Select | Any, | 350 | Compatible with minimum frequency part | Up to 18 bits | x9 | HSTL 15 Class I/II | 8 | RTL |  |  | Y | Final | No multiplexed addressing support, no dynamic read latency support, no separate I/O support, and no multicast write support.
Arria V GZ | C3 | RLDRAMII (Common I/O) | Half Rate | Soft Controller | Component | 1 Chip Select | Any, | 350 | Compatible with minimum frequency part | Up to 18 bits | x9 | HSTL 15 Class I/II | 4 | RTL |  |  | Y | Final | No multiplexed addressing support, no dynamic read latency support, no separate I/O support, and no multicast write support.
Arria V GZ | C3 | RLDRAMII (Common I/O) | Half Rate | Soft Controller | Component | 1 Chip Select | Any, | 350 | Compatible with minimum frequency part | Up to 72 bits | x36 | HSTL 18 Class I/II | 8 | RTL |  |  | Y | Final | No multiplexed addressing support, no dynamic read latency support, no separate I/O support, and no multicast write support.
Arria V GZ | C3 | RLDRAMII (Common I/O) | Half Rate | Soft Controller | Component | 1 Chip Select | Any, | 350 | Compatible with minimum frequency part | Up to 72 bits | x36 | HSTL 18 Class I/II | 4 | RTL |  |  | Y | Final | No multiplexed addressing support, no dynamic read latency support, no separate I/O support, and no multicast write support.
Arria V GZ | C3 | RLDRAMII (Common I/O) | Half Rate | Soft Controller | Component | 1 Chip Select | Any, | 350 | Compatible with minimum frequency part | Up to 72 bits | x36 | HSTL 15 Class I/II | 8 | RTL |  |  | Y | Final | No multiplexed addressing support, no dynamic read latency support, no separate I/O support, and no multicast write support.
Arria V GZ | C3 | RLDRAMII (Common I/O) | Half Rate | Soft Controller | Component | 1 Chip Select | Any, | 350 | Compatible with minimum frequency part | Up to 72 bits | x36 | HSTL 15 Class I/II | 4 | RTL |  |  | Y | Final | No multiplexed addressing support, no dynamic read latency support, no separate I/O support, and no multicast write support.
Arria V GZ | C3 | RLDRAMII (Common I/O) | Half Rate | Soft Controller | Component | 1 Chip Select | Any, | 350 | Compatible with minimum frequency part | Up to 36 bits | x36 | HSTL 18 Class I/II | 8 | RTL |  |  | Y | Final | No multiplexed addressing support, no dynamic read latency support, no separate I/O support, and no multicast write support.
Arria V GZ | C3 | RLDRAMII (Common I/O) | Half Rate | Soft Controller | Component | 1 Chip Select | Any, | 350 | Compatible with minimum frequency part | Up to 36 bits | x36 | HSTL 18 Class I/II | 4 | RTL |  |  | Y | Final | No multiplexed addressing support, no dynamic read latency support, no separate I/O support, and no multicast write support.
Arria V GZ | C3 | RLDRAMII (Common I/O) | Half Rate | Soft Controller | Component | 1 Chip Select | Any, | 350 | Compatible with minimum frequency part | Up to 36 bits | x36 | HSTL 15 Class I/II | 8 | RTL |  |  | Y | Final | No multiplexed addressing support, no dynamic read latency support, no separate I/O support, and no multicast write support.
Arria V GZ | C3 | RLDRAMII (Common I/O) | Half Rate | Soft Controller | Component | 1 Chip Select | Any, | 350 | Compatible with minimum frequency part | Up to 36 bits | x36 | HSTL 15 Class I/II | 4 | RTL |  |  | Y | Final | No multiplexed addressing support, no dynamic read latency support, no separate I/O support, and no multicast write support.
Arria V GZ | C3 | RLDRAMII (Common I/O) | Half Rate | Soft Controller | Component | 1 Chip Select | Any, | 350 | Compatible with minimum frequency part | Up to 36 bits | x18 | HSTL 18 Class I/II | 8 | RTL |  |  | Y | Final | No multiplexed addressing support, no dynamic read latency support, no separate I/O support, and no multicast write support.
Arria V GZ | C3 | RLDRAMII (Common I/O) | Half Rate | Soft Controller | Component | 1 Chip Select | Any, | 350 | Compatible with minimum frequency part | Up to 36 bits | x18 | HSTL 18 Class I/II | 4 | RTL |  |  | Y | Final | No multiplexed addressing support, no dynamic read latency support, no separate I/O support, and no multicast write support.
Arria V GZ | C3 | RLDRAMII (Common I/O) | Half Rate | Soft Controller | Component | 1 Chip Select | Any, | 350 | Compatible with minimum frequency part | Up to 36 bits | x18 | HSTL 15 Class I/II | 8 | RTL |  |  | Y | Final | No multiplexed addressing support, no dynamic read latency support, no separate I/O support, and no multicast write support.
Arria V GZ | C3 | RLDRAMII (Common I/O) | Half Rate | Soft Controller | Component | 1 Chip Select | Any, | 350 | Compatible with minimum frequency part | Up to 36 bits | x18 | HSTL 15 Class I/II | 4 | RTL |  |  | Y | Final | No multiplexed addressing support, no dynamic read latency support, no separate I/O support, and no multicast write support.
Arria V GZ | C3 | RLDRAMII (Common I/O) | Half Rate | Soft Controller | Component | 1 Chip Select | Any, | 350 | Compatible with minimum frequency part | Up to 18 bits | x18 | HSTL 18 Class I/II | 8 | RTL |  |  | Y | Final | No multiplexed addressing support, no dynamic read latency support, no separate I/O support, and no multicast write support.
Arria V GZ | C3 | RLDRAMII (Common I/O) | Half Rate | Soft Controller | Component | 1 Chip Select | Any, | 350 | Compatible with minimum frequency part | Up to 18 bits | x18 | HSTL 18 Class I/II | 4 | RTL |  |  | Y | Final | No multiplexed addressing support, no dynamic read latency support, no separate I/O support, and no multicast write support.
Arria V GZ | C3 | RLDRAMII (Common I/O) | Half Rate | Soft Controller | Component | 1 Chip Select | Any, | 350 | Compatible with minimum frequency part | Up to 18 bits | x18 | HSTL 15 Class I/II | 8 | RTL |  |  | Y | Final | No multiplexed addressing support, no dynamic read latency support, no separate I/O support, and no multicast write support.
Arria V GZ | C3 | RLDRAMII (Common I/O) | Half Rate | Soft Controller | Component | 1 Chip Select | Any, | 350 | Compatible with minimum frequency part | Up to 18 bits | x18 | HSTL 15 Class I/II | 4 | RTL |  |  | Y | Final | No multiplexed addressing support, no dynamic read latency support, no separate I/O support, and no multicast write support.
Arria V GZ | C3 | RLDRAMII (Common I/O) | Half Rate | Soft Controller | Component | 1 Chip Select | Any, | 350 | Compatible with minimum frequency part | Up to 9 bits | x9 | HSTL 18 Class I/II | 8 | NIOS |  |  | Y | Final | This clock rate is only achievable with Nios sequencer.No multiplexed addressing support, no dynamic read latency support, no separate I/O support, and no multicast write support.
Arria V GZ | C3 | RLDRAMII (Common I/O) | Half Rate | Soft Controller | Component | 1 Chip Select | Any, | 350 | Compatible with minimum frequency part | Up to 9 bits | x9 | HSTL 18 Class I/II | 4 | NIOS |  |  | Y | Final | This clock rate is only achievable with Nios sequencer.No multiplexed addressing support, no dynamic read latency support, no separate I/O support, and no multicast write support.
Arria V GZ | C3 | RLDRAMII (Common I/O) | Half Rate | Soft Controller | Component | 1 Chip Select | Any, | 350 | Compatible with minimum frequency part | Up to 9 bits | x9 | HSTL 15 Class I/II | 8 | NIOS |  |  | Y | Final | This clock rate is only achievable with Nios sequencer.No multiplexed addressing support, no dynamic read latency support, no separate I/O support, and no multicast write support.
Arria V GZ | C3 | RLDRAMII (Common I/O) | Half Rate | Soft Controller | Component | 1 Chip Select | Any, | 350 | Compatible with minimum frequency part | Up to 9 bits | x9 | HSTL 15 Class I/II | 4 | NIOS |  |  | Y | Final | This clock rate is only achievable with Nios sequencer.No multiplexed addressing support, no dynamic read latency support, no separate I/O support, and no multicast write support.
Arria V GZ | C3 | RLDRAMII (Common I/O) | Half Rate | Soft Controller | Component | 1 Chip Select | Any, | 350 | Compatible with minimum frequency part | Up to 18 bits | x9 | HSTL 18 Class I/II | 8 | NIOS |  |  | Y | Final | This clock rate is only achievable with Nios sequencer.No multiplexed addressing support, no dynamic read latency support, no separate I/O support, and no multicast write support.
Arria V GZ | C3 | RLDRAMII (Common I/O) | Half Rate | Soft Controller | Component | 1 Chip Select | Any, | 350 | Compatible with minimum frequency part | Up to 18 bits | x9 | HSTL 18 Class I/II | 4 | NIOS |  |  | Y | Final | This clock rate is only achievable with Nios sequencer.No multiplexed addressing support, no dynamic read latency support, no separate I/O support, and no multicast write support.
Arria V GZ | C3 | RLDRAMII (Common I/O) | Half Rate | Soft Controller | Component | 1 Chip Select | Any, | 350 | Compatible with minimum frequency part | Up to 18 bits | x9 | HSTL 15 Class I/II | 8 | NIOS |  |  | Y | Final | This clock rate is only achievable with Nios sequencer.No multiplexed addressing support, no dynamic read latency support, no separate I/O support, and no multicast write support.
Arria V GZ | C3 | RLDRAMII (Common I/O) | Half Rate | Soft Controller | Component | 1 Chip Select | Any, | 350 | Compatible with minimum frequency part | Up to 18 bits | x9 | HSTL 15 Class I/II | 4 | NIOS |  |  | Y | Final | This clock rate is only achievable with Nios sequencer.No multiplexed addressing support, no dynamic read latency support, no separate I/O support, and no multicast write support.
Arria V GZ | C3 | RLDRAMII (Common I/O) | Half Rate | Soft Controller | Component | 1 Chip Select | Any, | 350 | Compatible with minimum frequency part | Up to 72 bits | x36 | HSTL 18 Class I/II | 8 | NIOS |  |  | Y | Final | This clock rate is only achievable with Nios sequencer.No multiplexed addressing support, no dynamic read latency support, no separate I/O support, and no multicast write support.
Arria V GZ | C3 | RLDRAMII (Common I/O) | Half Rate | Soft Controller | Component | 1 Chip Select | Any, | 350 | Compatible with minimum frequency part | Up to 72 bits | x36 | HSTL 18 Class I/II | 4 | NIOS |  |  | Y | Final | This clock rate is only achievable with Nios sequencer.No multiplexed addressing support, no dynamic read latency support, no separate I/O support, and no multicast write support.
Arria V GZ | C3 | RLDRAMII (Common I/O) | Full Rate | Soft Controller | Component | 1 Chip Select | Any, | 300 | Compatible with minimum frequency part | Up to 9 bits | x9 | HSTL 18 Class I/II | 2 | RTL |  |  | Y | Final | No multiplexed addressing support, no dynamic read latency support, no separate I/O support, and no multicast write support.
Arria V GZ | C3 | RLDRAMII (Common I/O) | Full Rate | Soft Controller | Component | 1 Chip Select | Any, | 300 | Compatible with minimum frequency part | Up to 9 bits | x9 | HSTL 15 Class I/II | 8 | RTL |  |  | Y | Final | No multiplexed addressing support, no dynamic read latency support, no separate I/O support, and no multicast write support.
Arria V GZ | C3 | RLDRAMII (Common I/O) | Full Rate | Soft Controller | Component | 1 Chip Select | Any, | 300 | Compatible with minimum frequency part | Up to 9 bits | x9 | HSTL 15 Class I/II | 4 | RTL |  |  | Y | Final | No multiplexed addressing support, no dynamic read latency support, no separate I/O support, and no multicast write support.
Arria V GZ | C3 | RLDRAMII (Common I/O) | Full Rate | Soft Controller | Component | 1 Chip Select | Any, | 300 | Compatible with minimum frequency part | Up to 9 bits | x9 | HSTL 15 Class I/II | 2 | RTL |  |  | Y | Final | No multiplexed addressing support, no dynamic read latency support, no separate I/O support, and no multicast write support.
Arria V GZ | C3 | RLDRAMII (Common I/O) | Full Rate | Soft Controller | Component | 1 Chip Select | Any, | 300 | Compatible with minimum frequency part | Up to 18 bits | x9 | HSTL 18 Class I/II | 8 | RTL |  |  | Y | Final | No multiplexed addressing support, no dynamic read latency support, no separate I/O support, and no multicast write support.
Arria V GZ | C3 | RLDRAMII (Common I/O) | Full Rate | Soft Controller | Component | 1 Chip Select | Any, | 300 | Compatible with minimum frequency part | Up to 18 bits | x9 | HSTL 18 Class I/II | 4 | RTL |  |  | Y | Final | No multiplexed addressing support, no dynamic read latency support, no separate I/O support, and no multicast write support.
Arria V GZ | C3 | RLDRAMII (Common I/O) | Full Rate | Soft Controller | Component | 1 Chip Select | Any, | 300 | Compatible with minimum frequency part | Up to 18 bits | x9 | HSTL 18 Class I/II | 2 | RTL |  |  | Y | Final | No multiplexed addressing support, no dynamic read latency support, no separate I/O support, and no multicast write support.
Arria V GZ | C3 | RLDRAMII (Common I/O) | Full Rate | Soft Controller | Component | 1 Chip Select | Any, | 300 | Compatible with minimum frequency part | Up to 18 bits | x9 | HSTL 15 Class I/II | 8 | RTL |  |  | Y | Final | No multiplexed addressing support, no dynamic read latency support, no separate I/O support, and no multicast write support.
Arria V GZ | C3 | RLDRAMII (Common I/O) | Full Rate | Soft Controller | Component | 1 Chip Select | Any, | 300 | Compatible with minimum frequency part | Up to 18 bits | x9 | HSTL 15 Class I/II | 4 | RTL |  |  | Y | Final | No multiplexed addressing support, no dynamic read latency support, no separate I/O support, and no multicast write support.
Arria V GZ | C3 | RLDRAMII (Common I/O) | Full Rate | Soft Controller | Component | 1 Chip Select | Any, | 300 | Compatible with minimum frequency part | Up to 18 bits | x9 | HSTL 15 Class I/II | 2 | RTL |  |  | Y | Final | No multiplexed addressing support, no dynamic read latency support, no separate I/O support, and no multicast write support.
Arria V GZ | C3 | RLDRAMII (Common I/O) | Full Rate | Soft Controller | Component | 1 Chip Select | Any, | 300 | Compatible with minimum frequency part | Up to 72 bits | x36 | HSTL 18 Class I/II | 8 | RTL |  |  | Y | Final | No multiplexed addressing support, no dynamic read latency support, no separate I/O support, and no multicast write support.
Arria V GZ | C3 | RLDRAMII (Common I/O) | Full Rate | Soft Controller | Component | 1 Chip Select | Any, | 300 | Compatible with minimum frequency part | Up to 72 bits | x36 | HSTL 18 Class I/II | 4 | RTL |  |  | Y | Final | No multiplexed addressing support, no dynamic read latency support, no separate I/O support, and no multicast write support.
Arria V GZ | C3 | RLDRAMII (Common I/O) | Full Rate | Soft Controller | Component | 1 Chip Select | Any, | 300 | Compatible with minimum frequency part | Up to 72 bits | x36 | HSTL 18 Class I/II | 2 | RTL |  |  | Y | Final | No multiplexed addressing support, no dynamic read latency support, no separate I/O support, and no multicast write support.
Arria V GZ | C3 | RLDRAMII (Common I/O) | Full Rate | Soft Controller | Component | 1 Chip Select | Any, | 300 | Compatible with minimum frequency part | Up to 72 bits | x36 | HSTL 15 Class I/II | 8 | RTL |  |  | Y | Final | No multiplexed addressing support, no dynamic read latency support, no separate I/O support, and no multicast write support.
Arria V GZ | C3 | RLDRAMII (Common I/O) | Full Rate | Soft Controller | Component | 1 Chip Select | Any, | 300 | Compatible with minimum frequency part | Up to 72 bits | x36 | HSTL 15 Class I/II | 4 | RTL |  |  | Y | Final | No multiplexed addressing support, no dynamic read latency support, no separate I/O support, and no multicast write support.
Arria V GZ | C3 | RLDRAMII (Common I/O) | Full Rate | Soft Controller | Component | 1 Chip Select | Any, | 300 | Compatible with minimum frequency part | Up to 18 bits | x18 | HSTL 18 Class I/II | 4 | RTL |  |  | Y | Final | No multiplexed addressing support, no dynamic read latency support, no separate I/O support, and no multicast write support.
Arria V GZ | C3 | RLDRAMII (Common I/O) | Full Rate | Soft Controller | Component | 1 Chip Select | Any, | 300 | Compatible with minimum frequency part | Up to 18 bits | x18 | HSTL 18 Class I/II | 2 | RTL |  |  | Y | Final | No multiplexed addressing support, no dynamic read latency support, no separate I/O support, and no multicast write support.
Arria V GZ | C3 | RLDRAMII (Common I/O) | Full Rate | Soft Controller | Component | 1 Chip Select | Any, | 300 | Compatible with minimum frequency part | Up to 18 bits | x18 | HSTL 15 Class I/II | 8 | RTL |  |  | Y | Final | No multiplexed addressing support, no dynamic read latency support, no separate I/O support, and no multicast write support.
Arria V GZ | C3 | RLDRAMII (Common I/O) | Full Rate | Soft Controller | Component | 1 Chip Select | Any, | 300 | Compatible with minimum frequency part | Up to 18 bits | x18 | HSTL 15 Class I/II | 4 | RTL |  |  | Y | Final | No multiplexed addressing support, no dynamic read latency support, no separate I/O support, and no multicast write support.
Arria V GZ | C3 | RLDRAMII (Common I/O) | Full Rate | Soft Controller | Component | 1 Chip Select | Any, | 300 | Compatible with minimum frequency part | Up to 18 bits | x18 | HSTL 15 Class I/II | 2 | RTL |  |  | Y | Final | No multiplexed addressing support, no dynamic read latency support, no separate I/O support, and no multicast write support.
Arria V GZ | C3 | RLDRAM3 | Quarter Rate (non Ping-Pong PHY) | Soft Controller | Component | 1 Chip Select | Any, | 667 | Compatible with minimum frequency part | Up to 72 bits | x36 | SSTL12/HSTL12 Class I/II | 4 | NIOS |  |  | Y | Final
Arria V GZ | C3 | RLDRAM3 | Quarter Rate (non Ping-Pong PHY) | Soft Controller | Component | 1 Chip Select | Any, | 667 | Compatible with minimum frequency part | Up to 72 bits | x36 | SSTL12/HSTL12 Class I/II | 2 | NIOS |  |  | Y | Final
Arria V GZ | C3 | RLDRAM3 | Quarter Rate (non Ping-Pong PHY) | Soft Controller | Component | 1 Chip Select | Any, | 667 | Compatible with minimum frequency part | Up to 36 bits | x36 | SSTL12/HSTL12 Class I/II | 4 | NIOS |  |  | Y | Final
Arria V GZ | C3 | RLDRAM3 | Quarter Rate (non Ping-Pong PHY) | Soft Controller | Component | 1 Chip Select | Any, | 667 | Compatible with minimum frequency part | Up to 36 bits | x36 | SSTL12/HSTL12 Class I/II | 2 | NIOS |  |  | Y | Final
Arria V GZ | C3 | RLDRAM3 | Quarter Rate (non Ping-Pong PHY) | Soft Controller | Component | 1 Chip Select | Any, | 667 | Compatible with minimum frequency part | Up to 36 bits | x18 | SSTL12/HSTL12 Class I/II | 8 | NIOS |  |  | Y | Final
Arria V GZ | C3 | RLDRAM3 | Quarter Rate (non Ping-Pong PHY) | Soft Controller | Component | 1 Chip Select | Any, | 667 | Compatible with minimum frequency part | Up to 36 bits | x18 | SSTL12/HSTL12 Class I/II | 4 | NIOS |  |  | Y | Final
Arria V GZ | C3 | RLDRAM3 | Quarter Rate (non Ping-Pong PHY) | Soft Controller | Component | 1 Chip Select | Any, | 667 | Compatible with minimum frequency part | Up to 36 bits | x18 | SSTL12/HSTL12 Class I/II | 2 | NIOS |  |  | Y | Final
Arria V GZ | C3 | RLDRAM3 | Quarter Rate (non Ping-Pong PHY) | Soft Controller | Component | 1 Chip Select | Any, | 667 | Compatible with minimum frequency part | Up to 18 bits | x18 | SSTL12/HSTL12 Class I/II | 8 | NIOS |  |  | Y | Final
Arria V GZ | C3 | RLDRAM3 | Quarter Rate (non Ping-Pong PHY) | Soft Controller | Component | 1 Chip Select | Any, | 667 | Compatible with minimum frequency part | Up to 18 bits | x18 | SSTL12/HSTL12 Class I/II | 4 | NIOS |  |  | Y | Final
Arria V GZ | C3 | RLDRAM3 | Quarter Rate (non Ping-Pong PHY) | Soft Controller | Component | 1 Chip Select | Any, | 667 | Compatible with minimum frequency part | Up to 18 bits | x18 | SSTL12/HSTL12 Class I/II | 2 | NIOS |  |  | Y | Final
Arria V GZ | C3 | RLDRAM3 | Half Rate | Soft Controller | Component | 1 Chip Select | Any, | 400 | Compatible with minimum frequency part | Up to 72 bits | x36 | SSTL12/HSTL12 Class I/II | 4 | NIOS |  |  | Y | Final
Arria V GZ | C3 | RLDRAM3 | Half Rate | Soft Controller | Component | 1 Chip Select | Any, | 400 | Compatible with minimum frequency part | Up to 72 bits | x36 | SSTL12/HSTL12 Class I/II | 2 | NIOS |  |  | Y | Final
Arria V GZ | C3 | RLDRAM3 | Half Rate | Soft Controller | Component | 1 Chip Select | Any, | 400 | Compatible with minimum frequency part | Up to 36 bits | x36 | SSTL12/HSTL12 Class I/II | 4 | NIOS |  |  | Y | Final
Arria V GZ | C3 | RLDRAM3 | Half Rate | Soft Controller | Component | 1 Chip Select | Any, | 400 | Compatible with minimum frequency part | Up to 36 bits | x36 | SSTL12/HSTL12 Class I/II | 2 | NIOS |  |  | Y | Final
Arria V GZ | C3 | RLDRAM3 | Half Rate | Soft Controller | Component | 1 Chip Select | Any, | 400 | Compatible with minimum frequency part | Up to 36 bits | x18 | SSTL12/HSTL12 Class I/II | 8 | NIOS |  |  | Y | Final
Arria V GZ | C3 | RLDRAM3 | Half Rate | Soft Controller | Component | 1 Chip Select | Any, | 400 | Compatible with minimum frequency part | Up to 36 bits | x18 | SSTL12/HSTL12 Class I/II | 4 | NIOS |  |  | Y | Final
Arria V GZ | C3 | RLDRAM3 | Half Rate | Soft Controller | Component | 1 Chip Select | Any, | 400 | Compatible with minimum frequency part | Up to 36 bits | x18 | SSTL12/HSTL12 Class I/II | 2 | NIOS |  |  | Y | Final
Arria V GZ | C3 | RLDRAM3 | Half Rate | Soft Controller | Component | 1 Chip Select | Any, | 400 | Compatible with minimum frequency part | Up to 18 bits | x18 | SSTL12/HSTL12 Class I/II | 8 | NIOS |  |  | Y | Final
Arria V GZ | C3 | RLDRAM3 | Half Rate | Soft Controller | Component | 1 Chip Select | Any, | 400 | Compatible with minimum frequency part | Up to 18 bits | x18 | SSTL12/HSTL12 Class I/II | 4 | NIOS |  |  | Y | Final
Arria V GZ | C3 | RLDRAM3 | Half Rate | Soft Controller | Component | 1 Chip Select | Any, | 400 | Compatible with minimum frequency part | Up to 18 bits | x18 | SSTL12/HSTL12 Class I/II | 2 | NIOS |  |  | Y | Final
Arria V GZ | C3 | QDRII | Half Rate | Soft Controller | Component | 1 Chip Select | Any, | 350 | Compatible with minimum frequency part | Up to 9 bits | x9 | HSTL 18 Class I/II | 4 | RTL | 1.5 |  |  | Final
Arria V GZ | C3 | QDRII | Half Rate | Soft Controller | Component | 1 Chip Select | Any, | 350 | Compatible with minimum frequency part | Up to 9 bits | x9 | HSTL 15 Class I/II | 4 | RTL | 1.5 |  |  | Final
Arria V GZ | C3 | QDRII | Half Rate | Soft Controller | Component | 1 Chip Select | Any, | 350 | Compatible with minimum frequency part | Up to 18 bits | x9 | HSTL 18 Class I/II | 4 | RTL | 1.5 |  |  | Final
Arria V GZ | C3 | QDRII | Half Rate | Soft Controller | Component | 1 Chip Select | Any, | 350 | Compatible with minimum frequency part | Up to 18 bits | x9 | HSTL 15 Class I/II | 4 | RTL | 1.5 |  |  | Final
Arria V GZ | C3 | QDRII | Half Rate | Soft Controller | Component | 1 Chip Select | Any, | 350 | Compatible with minimum frequency part | Up to 18 bits | x18 | HSTL 18 Class I/II | 4 | RTL | 1.5 |  |  | Final
Arria V GZ | C3 | QDRII | Half Rate | Soft Controller | Component | 1 Chip Select | Any, | 350 | Compatible with minimum frequency part | Up to 18 bits | x18 | HSTL 15 Class I/II | 4 | RTL | 1.5 |  |  | Final
Arria V GZ | C3 | QDRII | Half Rate | Soft Controller | Component | 1 Chip Select | Any, | 350 | Compatible with minimum frequency part | Up to 9 bits | x9 | HSTL 18 Class I/II | 4 | NIOS | 1.5 |  |  | Final
Arria V GZ | C3 | QDRII | Half Rate | Soft Controller | Component | 1 Chip Select | Any, | 350 | Compatible with minimum frequency part | Up to 9 bits | x9 | HSTL 15 Class I/II | 4 | NIOS | 1.5 |  |  | Final
Arria V GZ | C3 | QDRII | Half Rate | Soft Controller | Component | 1 Chip Select | Any, | 350 | Compatible with minimum frequency part | Up to 18 bits | x9 | HSTL 18 Class I/II | 4 | NIOS | 1.5 |  |  | Final
Arria V GZ | C3 | QDRII | Half Rate | Soft Controller | Component | 1 Chip Select | Any, | 350 | Compatible with minimum frequency part | Up to 18 bits | x9 | HSTL 15 Class I/II | 4 | NIOS | 1.5 |  |  | Final
Arria V GZ | C3 | QDRII | Half Rate | Soft Controller | Component | 1 Chip Select | Any, | 350 | Compatible with minimum frequency part | Up to 18 bits | x18 | HSTL 18 Class I/II | 4 | NIOS | 1.5 |  |  | Final
Arria V GZ | C3 | QDRII | Half Rate | Soft Controller | Component | 1 Chip Select | Any, | 350 | Compatible with minimum frequency part | Up to 18 bits | x18 | HSTL 15 Class I/II | 4 | NIOS | 1.5 |  |  | Final
Arria V GZ | C3 | QDRII | Full Rate | Soft Controller | Component | 1 Chip Select | Any, | 300 | Compatible with minimum frequency part | Up to 9 bits | x9 | HSTL 18 Class I/II | 4 | RTL | 1.5 |  |  | Final
Arria V GZ | C3 | QDRII | Full Rate | Soft Controller | Component | 1 Chip Select | Any, | 300 | Compatible with minimum frequency part | Up to 9 bits | x9 | HSTL 18 Class I/II | 2 | RTL | 1.5 |  |  | Final
Arria V GZ | C3 | QDRII | Full Rate | Soft Controller | Component | 1 Chip Select | Any, | 300 | Compatible with minimum frequency part | Up to 9 bits | x9 | HSTL 15 Class I/II | 4 | RTL | 1.5 |  |  | Final
Arria V GZ | C3 | QDRII | Full Rate | Soft Controller | Component | 1 Chip Select | Any, | 300 | Compatible with minimum frequency part | Up to 9 bits | x9 | HSTL 15 Class I/II | 2 | RTL | 1.5 |  |  | Final
Arria V GZ | C3 | QDRII | Full Rate | Soft Controller | Component | 1 Chip Select | Any, | 267 | Compatible with minimum frequency part | Up to 18 bits | x9 | HSTL 18 Class I/II | 4 | RTL | 1.5 |  |  | Final
Arria V GZ | C3 | QDRII | Full Rate | Soft Controller | Component | 1 Chip Select | Any, | 267 | Compatible with minimum frequency part | Up to 18 bits | x9 | HSTL 18 Class I/II | 2 | RTL | 1.5 |  |  | Final
Arria V GZ | C3 | QDRII | Full Rate | Soft Controller | Component | 1 Chip Select | Any, | 267 | Compatible with minimum frequency part | Up to 18 bits | x9 | HSTL 15 Class I/II | 4 | RTL | 1.5 |  |  | Final
Arria V GZ | C3 | QDRII | Full Rate | Soft Controller | Component | 1 Chip Select | Any, | 267 | Compatible with minimum frequency part | Up to 18 bits | x9 | HSTL 15 Class I/II | 2 | RTL | 1.5 |  |  | Final
Arria V GZ | C3 | QDRII | Full Rate | Soft Controller | Component | 1 Chip Select | Any, | 300 | Compatible with minimum frequency part | Up to 18 bits | x18 | HSTL 18 Class I/II | 4 | RTL | 1.5 |  |  | Final
Arria V GZ | C3 | QDRII | Full Rate | Soft Controller | Component | 1 Chip Select | Any, | 300 | Compatible with minimum frequency part | Up to 18 bits | x18 | HSTL 18 Class I/II | 2 | RTL | 1.5 |  |  | Final
Arria V GZ | C3 | QDRII | Full Rate | Soft Controller | Component | 1 Chip Select | Any, | 300 | Compatible with minimum frequency part | Up to 18 bits | x18 | HSTL 15 Class I/II | 4 | RTL | 1.5 |  |  | Final
Arria V GZ | C3 | QDRII | Full Rate | Soft Controller | Component | 1 Chip Select | Any, | 300 | Compatible with minimum frequency part | Up to 18 bits | x18 | HSTL 15 Class I/II | 2 | RTL | 1.5 |  |  | Final
Arria V GZ | C3 | QDRII+ | Half Rate | Soft Controller | Component | 1 Chip Select | Any, | 400 | Compatible with minimum frequency part | Up to 9 bits | x9 | HSTL 18 Class I | 4 | RTL | 2.5 |  | Y | Final
Arria V GZ | C3 | QDRII+ | Half Rate | Soft Controller | Component | 1 Chip Select | Any, | 400 | Compatible with minimum frequency part | Up to 9 bits | x9 | HSTL 15 Class I | 4 | RTL | 2.5 |  | Y | Final
Arria V GZ | C3 | QDRII+ | Half Rate | Soft Controller | Component | 1 Chip Select | Any, | 400 | Compatible with minimum frequency part | Up to 18 bits | x9 | HSTL 18 Class I | 4 | RTL | 2.5 |  | Y | Final
Arria V GZ | C3 | QDRII+ | Half Rate | Soft Controller | Component | 1 Chip Select | Any, | 400 | Compatible with minimum frequency part | Up to 18 bits | x9 | HSTL 15 Class I | 4 | RTL | 2.5 |  | Y | Final
Arria V GZ | C3 | QDRII+ | Half Rate | Soft Controller | Component | 1 Chip Select | Any, | 400 | Compatible with minimum frequency part | Up to 9 bits | x9 | HSTL 18 Class I | 4 | RTL | 2 |  | Y | Final
Arria V GZ | C3 | QDRII+ | Half Rate | Soft Controller | Component | 1 Chip Select | Any, | 400 | Compatible with minimum frequency part | Up to 9 bits | x9 | HSTL 15 Class I | 4 | RTL | 2 |  | Y | Final
Arria V GZ | C3 | QDRII+ | Half Rate | Soft Controller | Component | 1 Chip Select | Any, | 400 | Compatible with minimum frequency part | Up to 18 bits | x9 | HSTL 18 Class I | 4 | RTL | 2 |  | Y | Final
Arria V GZ | C3 | QDRII+ | Half Rate | Soft Controller | Component | 1 Chip Select | Any, | 400 | Compatible with minimum frequency part | Up to 18 bits | x9 | HSTL 15 Class I | 4 | RTL | 2 |  | Y | Final
Arria V GZ | C3 | QDRII+ | Half Rate | Soft Controller | Component | 1 Chip Select | Any, | 400 | Compatible with minimum frequency part | Up to 18 bits | x18 | HSTL 18 Class I | 4 | RTL | 2 |  | Y | Final
Arria V GZ | C3 | QDRII+ | Half Rate | Soft Controller | Component | 1 Chip Select | Any, | 400 | Compatible with minimum frequency part | Up to 18 bits | x18 | HSTL 15 Class I | 4 | RTL | 2 |  | Y | Final
Arria V GZ | C3 | QDRII+ | Half Rate | Soft Controller | Component | 1 Chip Select | Any, | 500 | Compatible with minimum frequency part | Up to 9 bits | x9 | HSTL 18 Class I | 4 | NIOS | 2.5 |  | Y | Final
Arria V GZ | C3 | QDRII+ | Half Rate | Soft Controller | Component | 1 Chip Select | Any, | 500 | Compatible with minimum frequency part | Up to 9 bits | x9 | HSTL 15 Class I | 4 | NIOS | 2.5 |  | Y | Final
Arria V GZ | C3 | QDRII+ | Half Rate | Soft Controller | Component | 1 Chip Select | Any, | 500 | Compatible with minimum frequency part | Up to 18 bits | x9 | HSTL 18 Class I | 4 | NIOS | 2.5 |  | Y | Final
Arria V GZ | C3 | QDRII+ | Half Rate | Soft Controller | Component | 1 Chip Select | Any, | 500 | Compatible with minimum frequency part | Up to 18 bits | x9 | HSTL 15 Class I | 4 | NIOS | 2.5 |  | Y | Final
Arria V GZ | C3 | QDRII+ | Half Rate | Soft Controller | Component | 1 Chip Select | Any, | 500 | Compatible with minimum frequency part | Up to 18 bits | x18 | HSTL 18 Class I | 4 | NIOS | 2.5 |  | Y | Final
Arria V GZ | C3 | QDRII+ | Half Rate | Soft Controller | Component | 1 Chip Select | Any, | 500 | Compatible with minimum frequency part | Up to 18 bits | x18 | HSTL 15 Class I | 4 | NIOS | 2.5 |  | Y | Final
Arria V GZ | C3 | QDRII+ | Half Rate | Soft Controller | Component | 1 Chip Select | Any, | 450 | Compatible with minimum frequency part | Up to 9 bits | x9 | HSTL 18 Class I | 4 | NIOS | 2 |  | Y | Final
Arria V GZ | C3 | QDRII+ | Half Rate | Soft Controller | Component | 1 Chip Select | Any, | 450 | Compatible with minimum frequency part | Up to 9 bits | x9 | HSTL 15 Class I | 4 | NIOS | 2 |  | Y | Final
Arria V GZ | C3 | QDRII+ | Half Rate | Soft Controller | Component | 1 Chip Select | Any, | 450 | Compatible with minimum frequency part | Up to 18 bits | x9 | HSTL 18 Class I | 4 | NIOS | 2 |  | Y | Final
Arria V GZ | C3 | QDRII+ | Half Rate | Soft Controller | Component | 1 Chip Select | Any, | 450 | Compatible with minimum frequency part | Up to 18 bits | x9 | HSTL 15 Class I | 4 | NIOS | 2 |  | Y | Final
Arria V GZ | C3 | QDRII+ | Half Rate | Soft Controller | Component | 1 Chip Select | Any, | 450 | Compatible with minimum frequency part | Up to 18 bits | x18 | HSTL 18 Class I | 4 | NIOS | 2 |  | Y | Final
Arria V GZ | C3 | QDRII+ | Half Rate | Soft Controller | Component | 1 Chip Select | Any, | 450 | Compatible with minimum frequency part | Up to 18 bits | x18 | HSTL 15 Class I | 4 | NIOS | 2 |  | Y | Final
Arria V GZ | C3 | QDRII+ | Full Rate | Soft Controller | Component | 1 Chip Select | Any, | 300 | Compatible with minimum frequency part | Up to 9 bits | x9 | HSTL 18 Class I | 4 | RTL | 2.5 |  | Y | Final
Arria V GZ | C3 | QDRII+ | Full Rate | Soft Controller | Component | 1 Chip Select | Any, | 300 | Compatible with minimum frequency part | Up to 9 bits | x9 | HSTL 15 Class I | 4 | RTL | 2.5 |  | Y | Final
Arria V GZ | C3 | DDR3L | Half Rate | Soft Controller | UDIMM | Dual Rank | Any, | 400 | Compatible with minimum frequency part | Up to 72 bits | x8 | SSTL 135 Class -- | On-the-fly | NIOS |  | Y | Y | Final | Multiple DDR3 SDRAM components must be laid out in a single-rank DDR2 SDRAM DIMM layout format.
Arria V GZ | C3 | DDR3L | Half Rate | Soft Controller | UDIMM | Dual Rank | Any, | 400 | Compatible with minimum frequency part | Up to 72 bits | x4 | SSTL 135 Class -- | On-the-fly | NIOS |  | Y | Y | Final | Multiple DDR3 SDRAM components must be laid out in a single-rank DDR2 SDRAM DIMM layout format.
Arria V GZ | C3 | DDR3L | Half Rate | Soft Controller | UDIMM | Single Rank | Any, | 400 | Compatible with minimum frequency part | Up to 72 bits | x4 | SSTL 135 Class -- | On-the-fly | NIOS |  | Y | Y | Final | Multiple DDR3 SDRAM components must be laid out in a single-rank DDR2 SDRAM DIMM layout format.
Arria V GZ | C3 | DDR3L | Half Rate | Soft Controller | RDIMM | Quad Rank Only Support in 2 slots dual rank format | Any, | 400 | Compatible with minimum frequency part | Up to 72 bits | x8 | SSTL 135 Class -- | On-the-fly | NIOS |  | Y | Y | Final | Multiple DDR3 SDRAM components must be laid out in a single-rank DDR2 SDRAM DIMM layout format.
Arria V GZ | C3 | DDR3L | Half Rate | Soft Controller | RDIMM | Quad Rank Only Support in 2 slots dual rank format | Any, | 400 | Compatible with minimum frequency part | Up to 72 bits | x4 | SSTL 135 Class -- | On-the-fly | NIOS |  | Y | Y | Final | Multiple DDR3 SDRAM components must be laid out in a single-rank DDR2 SDRAM DIMM layout format.
Arria V GZ | C3 | DDR3L | Half Rate | Soft Controller | RDIMM | Dual Rank | Any, | 400 | Compatible with minimum frequency part | Up to 72 bits | x8 | SSTL 135 Class -- | On-the-fly | NIOS |  | Y | Y | Final | Multiple DDR3 SDRAM components must be laid out in a single-rank DDR2 SDRAM DIMM layout format.
Arria V GZ | C3 | DDR3L | Half Rate | Soft Controller | RDIMM | Dual Rank | Any, | 400 | Compatible with minimum frequency part | Up to 72 bits | x4 | SSTL 135 Class -- | On-the-fly | NIOS |  | Y | Y | Final | Multiple DDR3 SDRAM components must be laid out in a single-rank DDR2 SDRAM DIMM layout format.
Arria V GZ | C3 | DDR3L | Half Rate | Soft Controller | RDIMM | Single Rank | Any, | 400 | Compatible with minimum frequency part | Up to 72 bits | x8 | SSTL 135 Class -- | On-the-fly | NIOS |  | Y | Y | Final | Multiple DDR3 SDRAM components must be laid out in a single-rank DDR2 SDRAM DIMM layout format.
Arria V GZ | C3 | DDR3L | Half Rate | Soft Controller | RDIMM | Single Rank | Any, | 400 | Compatible with minimum frequency part | Up to 72 bits | x4 | SSTL 135 Class -- | On-the-fly | NIOS |  | Y | Y | Final | Multiple DDR3 SDRAM components must be laid out in a single-rank DDR2 SDRAM DIMM layout format.
Arria V GZ | C3 | DDR3L | Half Rate | Soft Controller | Component | 4 Chip Selects | Any, | 400 | Compatible with minimum frequency part | Up to 72 bits | x8 | SSTL 135 Class -- | On-the-fly | NIOS |  | Y | Y | Final | Multiple DDR3 SDRAM components must be laid out in a single-rank DDR2 SDRAM DIMM layout format.
Arria V GZ | C3 | DDR3L | Half Rate | Soft Controller | Component | 4 Chip Selects | Any, | 400 | Compatible with minimum frequency part | Up to 72 bits | x4 | SSTL 135 Class -- | On-the-fly | NIOS |  | Y | Y | Final | Multiple DDR3 SDRAM components must be laid out in a single-rank DDR2 SDRAM DIMM layout format.
Arria V GZ | C3 | DDR3L | Half Rate | Soft Controller | Component | 2 Chip Selects | Any, | 400 | Compatible with minimum frequency part | Up to 72 bits | x8 | SSTL 135 Class -- | On-the-fly | NIOS |  | Y | Y | Final | Multiple DDR3 SDRAM components must be laid out in a single-rank DDR2 SDRAM DIMM layout format.
Arria V GZ | C3 | DDR3L | Half Rate | Soft Controller | Component | 2 Chip Selects | Any, | 400 | Compatible with minimum frequency part | Up to 72 bits | x4 | SSTL 135 Class -- | On-the-fly | NIOS |  | Y | Y | Final | Multiple DDR3 SDRAM components must be laid out in a single-rank DDR2 SDRAM DIMM layout format.
Arria V GZ | C3 | DDR3L | Half Rate | Soft Controller | Component | 1 Chip Select | Any, | 400 | Compatible with minimum frequency part | Up to 72 bits | x8 | SSTL 135 Class -- | On-the-fly | NIOS |  | Y | Y | Final | Multiple DDR3 SDRAM components must be laid out in a single-rank DDR2 SDRAM DIMM layout format.
Arria V GZ | C3 | DDR3L | Half Rate | Soft Controller | Component | 1 Chip Select | Any, | 400 | Compatible with minimum frequency part | Up to 72 bits | x4 | SSTL 135 Class -- | On-the-fly | NIOS |  | Y | Y | Final | Multiple DDR3 SDRAM components must be laid out in a single-rank DDR2 SDRAM DIMM layout format.
Arria V GZ | C3 | DDR3 | Quarter Rate (non Ping-Pong PHY) | Soft Controller | Component | 2 Chip Selects | Any, | 667 | Compatible with minimum frequency part | Up to 72 bits | x4 | SSTL 15 Class I/II | On-the-fly | NIOS |  | Y | Y | Final | Multiple DDR3 SDRAM components must be laid out in a single-rank DDR2 SDRAM DIMM layout format.
Arria V GZ | C3 | DDR3 | Quarter Rate (non Ping-Pong PHY) | Soft Controller | Component | 1 Chip Select | Any, | 800 | Compatible with minimum frequency part | Up to 72 bits | x8 | SSTL 15 Class I/II | On-the-fly | NIOS |  | Y | Y | Final | Multiple DDR3 SDRAM components must be laid out in a single-rank DDR2 SDRAM DIMM layout format.
Arria V GZ | C3 | DDR3 | Quarter Rate (non Ping-Pong PHY) | Soft Controller | Component | 1 Chip Select | Any, | 800 | Compatible with minimum frequency part | Up to 72 bits | x4 | SSTL 15 Class I/II | On-the-fly | NIOS |  | Y | Y | Final | Multiple DDR3 SDRAM components must be laid out in a single-rank DDR2 SDRAM DIMM layout format.
Arria V GZ | C3 | DDR3 | Half Rate | Soft Controller | UDIMM | Quad Rank Only Support in 2 slots dual rank format | Any, | 400 | Compatible with minimum frequency part | Up to 72 bits | x8 | SSTL 15 Class I/II | On-the-fly | NIOS |  | Y | Y | Final | Multiple DDR3 SDRAM components must be laid out in a single-rank DDR2 SDRAM DIMM layout format.
Arria V GZ | C3 | DDR3 | Half Rate | Soft Controller | UDIMM | Quad Rank Only Support in 2 slots dual rank format | Any, | 400 | Compatible with minimum frequency part | Up to 72 bits | x4 | SSTL 15 Class I/II | On-the-fly | NIOS |  | Y | Y | Final | Multiple DDR3 SDRAM components must be laid out in a single-rank DDR2 SDRAM DIMM layout format.
Arria V GZ | C3 | DDR3 | Half Rate | Soft Controller | UDIMM | Dual Rank | Any, | 400 | Compatible with minimum frequency part | Up to 72 bits | x8 | SSTL 15 Class I/II | On-the-fly | NIOS |  | Y | Y | Final | Multiple DDR3 SDRAM components must be laid out in a single-rank DDR2 SDRAM DIMM layout format.
Arria V GZ | C3 | DDR3 | Half Rate | Soft Controller | UDIMM | Dual Rank | Any, | 400 | Compatible with minimum frequency part | Up to 72 bits | x4 | SSTL 15 Class I/II | On-the-fly | NIOS |  | Y | Y | Final | Multiple DDR3 SDRAM components must be laid out in a single-rank DDR2 SDRAM DIMM layout format.
Arria V GZ | C3 | DDR3 | Half Rate | Soft Controller | UDIMM | Single Rank | Any, | 400 | Compatible with minimum frequency part | Up to 72 bits | x8 | SSTL 15 Class I/II | On-the-fly | NIOS |  | Y | Y | Final | Multiple DDR3 SDRAM components must be laid out in a single-rank DDR2 SDRAM DIMM layout format.
Arria V GZ | C3 | DDR3 | Half Rate | Soft Controller | UDIMM | Single Rank | Any, | 400 | Compatible with minimum frequency part | Up to 72 bits | x4 | SSTL 15 Class I/II | On-the-fly | NIOS |  | Y | Y | Final | Multiple DDR3 SDRAM components must be laid out in a single-rank DDR2 SDRAM DIMM layout format.
Arria V GZ | C3 | DDR3 | Half Rate | Soft Controller | RDIMM | Quad Rank Only Support in 2 slots dual rank format | Any, | 400 | Compatible with minimum frequency part | Up to 72 bits | x8 | SSTL 15 Class I/II | On-the-fly | NIOS |  | Y | Y | Final | Multiple DDR3 SDRAM components must be laid out in a single-rank DDR2 SDRAM DIMM layout format.
Arria V GZ | C3 | DDR3 | Half Rate | Soft Controller | RDIMM | Quad Rank Only Support in 1 slot quad rank format | Any, | 400 | Compatible with minimum frequency part | Up to 72 bits | x4 | SSTL 15 Class I/II | On-the-fly | NIOS |  | Y | Y | Final | Multiple DDR3 SDRAM components must be laid out in a single-rank DDR2 SDRAM DIMM layout format.
Arria V GZ | C3 | DDR3 | Half Rate | Soft Controller | RDIMM | Dual Rank | Any, | 400 | Compatible with minimum frequency part | Up to 72 bits | x8 | SSTL 15 Class I/II | On-the-fly | NIOS |  | Y | Y | Final | Multiple DDR3 SDRAM components must be laid out in a single-rank DDR2 SDRAM DIMM layout format.
Arria V GZ | C3 | DDR3 | Half Rate | Soft Controller | RDIMM | Dual Rank | Any, | 400 | Compatible with minimum frequency part | Up to 72 bits | x4 | SSTL 15 Class I/II | On-the-fly | NIOS |  | Y | Y | Final | Multiple DDR3 SDRAM components must be laid out in a single-rank DDR2 SDRAM DIMM layout format.
Arria V GZ | C3 | DDR3 | Half Rate | Soft Controller | RDIMM | Single Rank | Any, | 400 | Compatible with minimum frequency part | Up to 72 bits | x8 | SSTL 15 Class I/II | On-the-fly | NIOS |  | Y | Y | Final | Multiple DDR3 SDRAM components must be laid out in a single-rank DDR2 SDRAM DIMM layout format.
Arria V GZ | C3 | DDR3 | Half Rate | Soft Controller | RDIMM | Single Rank | Any, | 400 | Compatible with minimum frequency part | Up to 72 bits | x4 | SSTL 15 Class I/II | On-the-fly | NIOS |  | Y | Y | Final | Multiple DDR3 SDRAM components must be laid out in a single-rank DDR2 SDRAM DIMM layout format.
Arria V GZ | C3 | DDR3 | Half Rate | Soft Controller | Component | 4 Chip Selects | Any, | 400 | Compatible with minimum frequency part | Up to 72 bits | x8 | SSTL 15 Class I/II | On-the-fly | NIOS |  | Y | Y | Final | Multiple DDR3 SDRAM components must be laid out in a single-rank DDR2 SDRAM DIMM layout format.
Arria V GZ | C3 | DDR3 | Half Rate | Soft Controller | Component | 4 Chip Selects | Any, | 400 | Compatible with minimum frequency part | Up to 72 bits | x4 | SSTL 15 Class I/II | On-the-fly | NIOS |  | Y | Y | Final | Multiple DDR3 SDRAM components must be laid out in a single-rank DDR2 SDRAM DIMM layout format.
Arria V GZ | C3 | DDR3 | Half Rate | Soft Controller | Component | 2 Chip Selects | Any, | 400 | Compatible with minimum frequency part | Up to 72 bits | x8 | SSTL 15 Class I/II | On-the-fly | NIOS |  | Y | Y | Final | Multiple DDR3 SDRAM components must be laid out in a single-rank DDR2 SDRAM DIMM layout format.
Arria V GZ | C3 | DDR3 | Half Rate | Soft Controller | Component | 2 Chip Selects | Any, | 400 | Compatible with minimum frequency part | Up to 72 bits | x4 | SSTL 15 Class I/II | On-the-fly | NIOS |  | Y | Y | Final | Multiple DDR3 SDRAM components must be laid out in a single-rank DDR2 SDRAM DIMM layout format.
Arria V GZ | C3 | DDR3 | Half Rate | Soft Controller | Component | 1 Chip Select | Any, | 400 | Compatible with minimum frequency part | Up to 72 bits | x8 | SSTL 15 Class I/II | On-the-fly | NIOS |  | Y | Y | Final | Multiple DDR3 SDRAM components must be laid out in a single-rank DDR2 SDRAM DIMM layout format.
Arria V GZ | C3 | DDR3 | Half Rate | Soft Controller | Component | 1 Chip Select | Any, | 400 | Compatible with minimum frequency part | Up to 72 bits | x4 | SSTL 15 Class I/II | On-the-fly | NIOS |  | Y | Y | Final | Multiple DDR3 SDRAM components must be laid out in a single-rank DDR2 SDRAM DIMM layout format.
Arria V GZ | C3 | DDR2 | Half Rate | Soft Controller | UDIMM | Quad Rank Only Support in 2 slots dual rank format | Any, | 333 | Compatible with minimum frequency part | Up to 72 bits | x8 | SSTL 18 Class I/II | 4 or 8 | NIOS |  | Y | Y | Final
Arria V GZ | C3 | DDR2 | Half Rate | Soft Controller | UDIMM | Dual Rank | Any, | 333 | Compatible with minimum frequency part | Up to 72 bits | x8 | SSTL 18 Class I/II | 4 or 8 | NIOS |  | Y | Y | Final
Arria V GZ | C3 | DDR2 | Half Rate | Soft Controller | UDIMM | Dual Rank | Any, | 333 | Compatible with minimum frequency part | Up to 72 bits | x4 | SSTL 18 Class I/II | 4 or 8 | NIOS |  | Y | Y | Final
Arria V GZ | C3 | DDR2 | Half Rate | Soft Controller | UDIMM | Single Rank | Any, | 333 | Compatible with minimum frequency part | Up to 72 bits | x8 | SSTL 18 Class I/II | 4 or 8 | NIOS |  | Y | Y | Final
Arria V GZ | C3 | DDR2 | Half Rate | Soft Controller | UDIMM | Single Rank | Any, | 333 | Compatible with minimum frequency part | Up to 72 bits | x4 | SSTL 18 Class I/II | 4 or 8 | NIOS |  | Y | Y | Final
Arria V GZ | C3 | DDR2 | Half Rate | Soft Controller | RDIMM | Quad Rank Only Support in 2 slots dual rank format | Any, | 333 | Compatible with minimum frequency part | Up to 72 bits | x8 | SSTL 18 Class I/II | 4 or 8 | NIOS |  | Y | Y | Final
Arria V GZ | C3 | DDR2 | Half Rate | Soft Controller | RDIMM | Quad Rank Only Support in 2 slots dual rank format | Any, | 333 | Compatible with minimum frequency part | Up to 72 bits | x4 | SSTL 18 Class I/II | 4 or 8 | NIOS |  | Y | Y | Final
Arria V GZ | C3 | DDR2 | Half Rate | Soft Controller | RDIMM | Dual Rank | Any, | 333 | Compatible with minimum frequency part | Up to 72 bits | x8 | SSTL 18 Class I/II | 4 or 8 | NIOS |  | Y | Y | Final
Arria V GZ | C3 | DDR2 | Half Rate | Soft Controller | RDIMM | Dual Rank | Any, | 333 | Compatible with minimum frequency part | Up to 72 bits | x4 | SSTL 18 Class I/II | 4 or 8 | NIOS |  | Y | Y | Final
Arria V GZ | C3 | DDR2 | Half Rate | Soft Controller | RDIMM | Single Rank | Any, | 333 | Compatible with minimum frequency part | Up to 72 bits | x8 | SSTL 18 Class I/II | 4 or 8 | NIOS |  | Y | Y | Final
Arria V GZ | C3 | DDR2 | Half Rate | Soft Controller | RDIMM | Single Rank | Any, | 333 | Compatible with minimum frequency part | Up to 72 bits | x4 | SSTL 18 Class I/II | 4 or 8 | NIOS |  | Y | Y | Final
Arria V GZ | C3 | DDR2 | Half Rate | Soft Controller | Component | 4 Chip Selects | Any, | 333 | Compatible with minimum frequency part | Up to 72 bits | x8 | SSTL 18 Class I/II | 4 or 8 | NIOS |  | Y | Y | Final
Arria V GZ | C3 | DDR2 | Half Rate | Soft Controller | Component | 4 Chip Selects | Any, | 333 | Compatible with minimum frequency part | Up to 72 bits | x4 | SSTL 18 Class I/II | 4 or 8 | NIOS |  | Y | Y | Final
Arria V GZ | C3 | DDR2 | Half Rate | Soft Controller | Component | 2 Chip Selects | Any, | 333 | Compatible with minimum frequency part | Up to 72 bits | x8 | SSTL 18 Class I/II | 4 or 8 | NIOS |  | Y | Y | Final
Arria V GZ | C3 | DDR2 | Half Rate | Soft Controller | Component | 2 Chip Selects | Any, | 333 | Compatible with minimum frequency part | Up to 72 bits | x4 | SSTL 18 Class I/II | 4 or 8 | NIOS |  | Y | Y | Final
Arria V GZ | C3 | DDR2 | Half Rate | Soft Controller | Component | 1 Chip Select | Any, | 400 | Compatible with minimum frequency part | Up to 72 bits | x8 | SSTL 18 Class I/II | 4 or 8 | NIOS |  | Y | Y | Final
Arria V GZ | C3 | DDR2 | Half Rate | Soft Controller | Component | 1 Chip Select | Any, | 400 | Compatible with minimum frequency part | Up to 72 bits | x4 | SSTL 18 Class I/II | 4 or 8 | NIOS |  | Y | Y | Final
Arria V GZ | C3 | DDR2 | Full Rate | Soft Controller | UDIMM | Quad Rank Only Support in 2 slots dual rank format | Any, | 267 | Compatible with minimum frequency part | Up to 72 bits | x8 | SSTL 18 Class I/II | 4 or 8 | NIOS |  | Y | Y | Final
Arria V GZ | C3 | DDR2 | Full Rate | Soft Controller | UDIMM | Quad Rank Only Support in 2 slots dual rank format | Any, | 267 | Compatible with minimum frequency part | Up to 72 bits | x4 | SSTL 18 Class I/II | 4 or 8 | NIOS |  | Y | Y | Final
Arria V GZ | C3 | DDR2 | Full Rate | Soft Controller | UDIMM | Dual Rank | Any, | 267 | Compatible with minimum frequency part | Up to 72 bits | x8 | SSTL 18 Class I/II | 4 or 8 | NIOS |  | Y | Y | Final
Arria V GZ | C3 | DDR2 | Full Rate | Soft Controller | UDIMM | Dual Rank | Any, | 267 | Compatible with minimum frequency part | Up to 72 bits | x4 | SSTL 18 Class I/II | 4 or 8 | NIOS |  | Y | Y | Final
Arria V GZ | C3 | DDR2 | Full Rate | Soft Controller | UDIMM | Single Rank | Any, | 267 | Compatible with minimum frequency part | Up to 72 bits | x8 | SSTL 18 Class I/II | 4 or 8 | NIOS |  | Y | Y | Final
Arria V GZ | C3 | DDR2 | Full Rate | Soft Controller | UDIMM | Single Rank | Any, | 267 | Compatible with minimum frequency part | Up to 72 bits | x4 | SSTL 18 Class I/II | 4 or 8 | NIOS |  | Y | Y | Final
Arria V GX (Vcc = 1.15V) | I3 | RLDRAMII (Common I/O) | Half Rate | Soft Controller | Component | 1 Chip Select | Any, | 400 | Compatible with minimum frequency part | Up to 36 bits | x18 | HSTL 18 Class I/II | 8 | NIOS |  |  | Y | Final | This clock rate is only achievable with Nios sequencer.No multiplexed addressing support, no dynamic read latency support, no separate I/O support, and no multicast write support.
Arria V GX (Vcc = 1.15V) | I3 | RLDRAMII (Common I/O) | Half Rate | Soft Controller | Component | 1 Chip Select | Any, | 400 | Compatible with minimum frequency part | Up to 36 bits | x18 | HSTL 18 Class I/II | 4 | NIOS |  |  | Y | Final | This clock rate is only achievable with Nios sequencer.No multiplexed addressing support, no dynamic read latency support, no separate I/O support, and no multicast write support.
Arria V GX (Vcc = 1.15V) | I3 | RLDRAMII (Common I/O) | Half Rate | Soft Controller | Component | 1 Chip Select | Any, | 400 | Compatible with minimum frequency part | Up to 36 bits | x18 | HSTL 15 Class I/II | 8 | NIOS |  |  | Y | Final | This clock rate is only achievable with Nios sequencer.No multiplexed addressing support, no dynamic read latency support, no separate I/O support, and no multicast write support.
Arria V GX (Vcc = 1.15V) | I3 | RLDRAMII (Common I/O) | Half Rate | Soft Controller | Component | 1 Chip Select | Any, | 400 | Compatible with minimum frequency part | Up to 36 bits | x18 | HSTL 15 Class I/II | 4 | NIOS |  |  | Y | Final | This clock rate is only achievable with Nios sequencer.No multiplexed addressing support, no dynamic read latency support, no separate I/O support, and no multicast write support.
Arria V GX (Vcc = 1.15V) | I3 | RLDRAMII (Common I/O) | Half Rate | Soft Controller | Component | 1 Chip Select | Any, | 400 | Compatible with minimum frequency part | Up to 18 bits | x18 | HSTL 18 Class I/II | 8 | NIOS |  |  | Y | Final | This clock rate is only achievable with Nios sequencer.No multiplexed addressing support, no dynamic read latency support, no separate I/O support, and no multicast write support.
Arria V GX (Vcc = 1.15V) | I3 | RLDRAMII (Common I/O) | Half Rate | Soft Controller | Component | 1 Chip Select | Any, | 400 | Compatible with minimum frequency part | Up to 18 bits | x18 | HSTL 18 Class I/II | 4 | NIOS |  |  | Y | Final | This clock rate is only achievable with Nios sequencer.No multiplexed addressing support, no dynamic read latency support, no separate I/O support, and no multicast write support.
Arria V GX (Vcc = 1.15V) | I3 | RLDRAMII (Common I/O) | Half Rate | Soft Controller | Component | 1 Chip Select | Any, | 400 | Compatible with minimum frequency part | Up to 18 bits | x18 | HSTL 15 Class I/II | 8 | NIOS |  |  | Y | Final | This clock rate is only achievable with Nios sequencer.No multiplexed addressing support, no dynamic read latency support, no separate I/O support, and no multicast write support.
Arria V GX (Vcc = 1.15V) | I3 | RLDRAMII (Common I/O) | Half Rate | Soft Controller | Component | 1 Chip Select | Any, | 400 | Compatible with minimum frequency part | Up to 18 bits | x18 | HSTL 15 Class I/II | 4 | NIOS |  |  | Y | Final | This clock rate is only achievable with Nios sequencer.No multiplexed addressing support, no dynamic read latency support, no separate I/O support, and no multicast write support.
Arria V GX (Vcc = 1.15V) | I3 | QDRII | Half Rate | Soft Controller | Component | 1 Chip Select | Any, | 400 | Compatible with minimum frequency part | Up to 9 bits | x9 | HSTL 18 Class I/II | 4 | NIOS | 1.5 |  |  | Final
Arria V GX (Vcc = 1.15V) | I3 | QDRII | Half Rate | Soft Controller | Component | 1 Chip Select | Any, | 400 | Compatible with minimum frequency part | Up to 9 bits | x9 | HSTL 15 Class I/II | 4 | NIOS | 1.5 |  |  | Final
Arria V GX (Vcc = 1.15V) | I3 | QDRII | Half Rate | Soft Controller | Component | 1 Chip Select | Any, | 400 | Compatible with minimum frequency part | Up to 18 bits | x9 | HSTL 18 Class I/II | 4 | NIOS | 1.5 |  |  | Final
Arria V GX (Vcc = 1.15V) | I3 | QDRII | Half Rate | Soft Controller | Component | 1 Chip Select | Any, | 400 | Compatible with minimum frequency part | Up to 18 bits | x9 | HSTL 15 Class I/II | 4 | NIOS | 1.5 |  |  | Final
Arria V GX (Vcc = 1.15V) | I3 | QDRII | Half Rate | Soft Controller | Component | 1 Chip Select | Any, | 400 | Compatible with minimum frequency part | Up to 72 bits | x36 | HSTL 18 Class I/II | 4 | NIOS | 1.5 |  |  | Final
Arria V GX (Vcc = 1.15V) | I3 | QDRII | Half Rate | Soft Controller | Component | 1 Chip Select | Any, | 400 | Compatible with minimum frequency part | Up to 72 bits | x36 | HSTL 15 Class I/II | 4 | NIOS | 1.5 |  |  | Final
Arria V GX (Vcc = 1.15V) | I3 | QDRII | Half Rate | Soft Controller | Component | 1 Chip Select | Any, | 400 | Compatible with minimum frequency part | Up to 36 bits | x36 | HSTL 18 Class I/II | 4 | NIOS | 1.5 |  |  | Final
Arria V GX (Vcc = 1.15V) | I3 | QDRII | Half Rate | Soft Controller | Component | 1 Chip Select | Any, | 400 | Compatible with minimum frequency part | Up to 36 bits | x36 | HSTL 15 Class I/II | 4 | NIOS | 1.5 |  |  | Final
Arria V GX (Vcc = 1.15V) | I3 | QDRII | Half Rate | Soft Controller | Component | 1 Chip Select | Any, | 400 | Compatible with minimum frequency part | Up to 36 bits | x18 | HSTL 18 Class I/II | 4 | NIOS | 1.5 |  |  | Final
Arria V GX (Vcc = 1.15V) | I3 | QDRII | Half Rate | Soft Controller | Component | 1 Chip Select | Any, | 400 | Compatible with minimum frequency part | Up to 36 bits | x18 | HSTL 15 Class I/II | 4 | NIOS | 1.5 |  |  | Final
Arria V GX (Vcc = 1.15V) | I3 | QDRII | Half Rate | Soft Controller | Component | 1 Chip Select | Any, | 400 | Compatible with minimum frequency part | Up to 18 bits | x18 | HSTL 18 Class I/II | 4 | NIOS | 1.5 |  |  | Final
Arria V GX (Vcc = 1.15V) | I3 | QDRII | Half Rate | Soft Controller | Component | 1 Chip Select | Any, | 400 | Compatible with minimum frequency part | Up to 18 bits | x18 | HSTL 15 Class I/II | 4 | NIOS | 1.5 |  |  | Final
Arria V GX (Vcc = 1.15V) | I3 | QDRII+ | Half Rate | Soft Controller | Component | 1 Chip Select | Any, | 400 | Compatible with minimum frequency part | Up to 9 bits | x9 | HSTL 18 Class I | 4 | NIOS | 2.5 |  | Y | Final
Arria V GX (Vcc = 1.15V) | I3 | QDRII+ | Half Rate | Soft Controller | Component | 1 Chip Select | Any, | 400 | Compatible with minimum frequency part | Up to 9 bits | x9 | HSTL 15 Class I | 4 | NIOS | 2.5 |  | Y | Final
Arria V GX (Vcc = 1.15V) | I3 | QDRII+ | Half Rate | Soft Controller | Component | 1 Chip Select | Any, | 400 | Compatible with minimum frequency part | Up to 18 bits | x9 | HSTL 18 Class I | 4 | NIOS | 2.5 |  | Y | Final
Arria V GX (Vcc = 1.15V) | I3 | QDRII+ | Half Rate | Soft Controller | Component | 1 Chip Select | Any, | 400 | Compatible with minimum frequency part | Up to 18 bits | x9 | HSTL 15 Class I | 4 | NIOS | 2.5 |  | Y | Final
Arria V GX (Vcc = 1.15V) | I3 | QDRII+ | Half Rate | Soft Controller | Component | 1 Chip Select | Any, | 400 | Compatible with minimum frequency part | Up to 72 bits | x36 | HSTL 18 Class I | 4 | NIOS | 2.5 |  | Y | Final
Arria V GX (Vcc = 1.15V) | I3 | QDRII+ | Half Rate | Soft Controller | Component | 1 Chip Select | Any, | 400 | Compatible with minimum frequency part | Up to 72 bits | x36 | HSTL 15 Class I | 4 | NIOS | 2.5 |  | Y | Final
Arria V GX (Vcc = 1.15V) | I3 | QDRII+ | Half Rate | Soft Controller | Component | 1 Chip Select | Any, | 400 | Compatible with minimum frequency part | Up to 36 bits | x36 | HSTL 18 Class I | 4 | NIOS | 2.5 |  | Y | Final
Arria V GX (Vcc = 1.15V) | I3 | QDRII+ | Half Rate | Soft Controller | Component | 1 Chip Select | Any, | 400 | Compatible with minimum frequency part | Up to 36 bits | x36 | HSTL 15 Class I | 4 | NIOS | 2.5 |  | Y | Final
Arria V GX (Vcc = 1.15V) | I3 | QDRII+ | Half Rate | Soft Controller | Component | 1 Chip Select | Any, | 400 | Compatible with minimum frequency part | Up to 36 bits | x18 | HSTL 18 Class I | 4 | NIOS | 2.5 |  | Y | Final
Arria V GX (Vcc = 1.15V) | I3 | LPDDR2 | Half Rate | Soft Controller | Component | 1 Chip Select | Any, | 400 | Compatible with minimum frequency part | Up to 72 bits | x8 | HSUL12 Class -- | 4 or 8 or 16 | NIOS |  | Y | Y | Final
Arria V GX (Vcc = 1.15V) | I3 | DDR3L | Quarter Rate (non Ping-Pong PHY) | Soft Controller | Component | 2 Chip Selects | Any, | 450 | Compatible with minimum frequency part | Up to 72 bits | x8 | SSTL 135 Class -- | On-the-fly | NIOS |  | Y | Y | Final | Multiple DDR3 SDRAM components must be laid out in a single-rank DDR2 SDRAM DIMM layout format.
Arria V GX (Vcc = 1.15V) | I3 | DDR3L | Quarter Rate (non Ping-Pong PHY) | Soft Controller | Component | 1 Chip Select | Any, | 600 | 800 | Up to 72 bits | x8 | SSTL 135 Class -- | On-the-fly | NIOS |  | Y | Y | Final | Multiple DDR3 SDRAM components must be laid out in a single-rank DDR2 SDRAM DIMM layout format.
Arria V GX (Vcc = 1.15V) | I3 | DDR3L | Half Rate | Soft Controller | Component | 2 Chip Selects | Any, | 400 | Compatible with minimum frequency part | Up to 72 bits | x8 | SSTL 135 Class -- | On-the-fly | NIOS |  | Y | Y | Final | Multiple DDR3 SDRAM components must be laid out in a single-rank DDR2 SDRAM DIMM layout format.
Arria V GX (Vcc = 1.15V) | I3 | DDR3L | Half Rate | Soft Controller | Component | 1 Chip Select | Any, | 400 | Compatible with minimum frequency part | Up to 72 bits | x8 | SSTL 135 Class -- | On-the-fly | NIOS |  | Y | Y | Final | Multiple DDR3 SDRAM components must be laid out in a single-rank DDR2 SDRAM DIMM layout format.
Arria V GX (Vcc = 1.15V) | I3 | DDR3L | Full Rate | Hard Controller | Component | 2 Chip Selects | Any, | 450 | Compatible with minimum frequency part | Up to 40 bits | x8 | SSTL 135 Class -- | On-the-fly | NIOS |  | Y | Y | Final | 80-bit interface is supported with same side bonding. Multiple DDR3 SDRAM components must be laid out in a single-rank DDR2 SDRAM DIMM layout format.
Arria V GX (Vcc = 1.15V) | I3 | DDR3L | Full Rate | Hard Controller | Component | 1 Chip Select | Any, | 533 | 667 | Up to 40 bits | x8 | SSTL 135 Class -- | On-the-fly | NIOS |  | Y | Y | Final | 80-bit interface is supported with same side bonding. Multiple DDR3 SDRAM components must be laid out in a single-rank DDR2 SDRAM DIMM layout format. Upgrade the 533 MHz DDR3L SDRAM component to a 667 MHz DDR3L SDRAM component to achieve the specified maximum frequency.
Arria V GX (Vcc = 1.15V) | I3 | DDR3 | Quarter Rate (non Ping-Pong PHY) | Soft Controller | Component | 2 Chip Selects | Any, | 450 | Compatible with minimum frequency part | Up to 72 bits | x8 | SSTL 15 Class I/II | On-the-fly | NIOS |  | Y | Y | Final | Multiple DDR3 SDRAM components must be laid out in a single-rank DDR2 SDRAM DIMM layout format.
Arria V GX (Vcc = 1.15V) | I3 | DDR3 | Quarter Rate (non Ping-Pong PHY) | Soft Controller | Component | 1 Chip Select | Any, | 667 | 1066 | Up to 72 bits | x8 | SSTL 15 Class I/II | On-the-fly | NIOS |  | Y | Y | Final | Multiple DDR3 SDRAM components must be laid out in a single-rank DDR2 SDRAM DIMM layout format.
Arria V GX (Vcc = 1.15V) | I3 | DDR3 | Half Rate | Soft Controller | Component | 2 Chip Selects | Any, | 400 | Compatible with minimum frequency part | Up to 72 bits | x8 | SSTL 15 Class I/II | On-the-fly | NIOS |  | Y | Y | Final | Multiple DDR3 SDRAM components must be laid out in a single-rank DDR2 SDRAM DIMM layout format.
Arria V GX (Vcc = 1.15V) | I3 | DDR3 | Half Rate | Soft Controller | Component | 1 Chip Select | Any, | 400 | Compatible with minimum frequency part | Up to 72 bits | x8 | SSTL 15 Class I/II | On-the-fly | NIOS |  | Y | Y | Final | Multiple DDR3 SDRAM components must be laid out in a single-rank DDR2 SDRAM DIMM layout format.
Arria V GX (Vcc = 1.15V) | I3 | DDR3 | Full Rate | Hard Controller | Component | 2 Chip Selects | Any, | 450 | Compatible with minimum frequency part | Up to 40 bits | x8 | SSTL 15 Class I/II | On-the-fly | NIOS |  | Y | Y | Final | 80-bit interface is supported with same side bonding. Multiple DDR3 SDRAM components must be laid out in a single-rank DDR2 SDRAM DIMM layout format.
Arria V GX (Vcc = 1.15V) | I3 | DDR3 | Full Rate | Hard Controller | Component | 1 Chip Select | Any, | 533 | 667 | Up to 40 bits | x8 | SSTL 15 Class I/II | On-the-fly | NIOS |  | Y | Y | Final | 80-bit interface is supported with same side bonding. Multiple DDR3 SDRAM components must be laid out in a single-rank DDR2 SDRAM DIMM layout format. Upgrade the 533 MHz DDR3 SDRAM component to a 667 MHz DDR3 SDRAM component to achieve the specified maximum frequency.
Arria V GX (Vcc = 1.15V) | I3 | DDR2 | Half Rate | Soft Controller | UDIMM | Dual Rank | Any, | 350 | Compatible with minimum frequency part | Up to 72 bits | x8 | SSTL 18 Class I/II | 4 or 8 | NIOS |  | Y | Y | Final
Arria V GX (Vcc = 1.15V) | I3 | DDR2 | Half Rate | Soft Controller | UDIMM | Single Rank | Any, | 400 | Compatible with minimum frequency part | Up to 72 bits | x8 | SSTL 18 Class I/II | 4 or 8 | NIOS |  | Y | Y | Final
Arria V GX (Vcc = 1.15V) | I3 | DDR2 | Half Rate | Soft Controller | RDIMM | Dual Rank | Any, | 350 | Compatible with minimum frequency part | Up to 72 bits | x8 | SSTL 18 Class I/II | 4 or 8 | NIOS |  | Y | Y | Final
Arria V GX (Vcc = 1.1V) | I5 | RLDRAMII (Common I/O) | Half Rate | Soft Controller | Component | 1 Chip Select | Any, | 333 | Compatible with minimum frequency part | Up to 72 bits | x36 | HSTL 15 Class I/II | 8 | NIOS |  |  | Y | Final | This clock rate is only achievable with Nios sequencer.No multiplexed addressing support, no dynamic read latency support, no separate I/O support, and no multicast write support.
Arria V GX (Vcc = 1.1V) | I5 | RLDRAMII (Common I/O) | Half Rate | Soft Controller | Component | 1 Chip Select | Any, | 333 | Compatible with minimum frequency part | Up to 72 bits | x36 | HSTL 15 Class I/II | 4 | NIOS |  |  | Y | Final | This clock rate is only achievable with Nios sequencer.No multiplexed addressing support, no dynamic read latency support, no separate I/O support, and no multicast write support.
Arria V GX (Vcc = 1.1V) | I5 | RLDRAMII (Common I/O) | Half Rate | Soft Controller | Component | 1 Chip Select | Any, | 333 | Compatible with minimum frequency part | Up to 36 bits | x36 | HSTL 18 Class I/II | 8 | NIOS |  |  | Y | Final | This clock rate is only achievable with Nios sequencer.No multiplexed addressing support, no dynamic read latency support, no separate I/O support, and no multicast write support.
Arria V GX (Vcc = 1.1V) | I5 | RLDRAMII (Common I/O) | Half Rate | Soft Controller | Component | 1 Chip Select | Any, | 333 | Compatible with minimum frequency part | Up to 36 bits | x36 | HSTL 18 Class I/II | 4 | NIOS |  |  | Y | Final | This clock rate is only achievable with Nios sequencer.No multiplexed addressing support, no dynamic read latency support, no separate I/O support, and no multicast write support.
Arria V GX (Vcc = 1.1V) | I5 | RLDRAMII (Common I/O) | Half Rate | Soft Controller | Component | 1 Chip Select | Any, | 333 | Compatible with minimum frequency part | Up to 36 bits | x36 | HSTL 15 Class I/II | 8 | NIOS |  |  | Y | Final | This clock rate is only achievable with Nios sequencer.No multiplexed addressing support, no dynamic read latency support, no separate I/O support, and no multicast write support.
Arria V GX (Vcc = 1.1V) | I5 | RLDRAMII (Common I/O) | Half Rate | Soft Controller | Component | 1 Chip Select | Any, | 333 | Compatible with minimum frequency part | Up to 36 bits | x36 | HSTL 15 Class I/II | 4 | NIOS |  |  | Y | Final | This clock rate is only achievable with Nios sequencer.No multiplexed addressing support, no dynamic read latency support, no separate I/O support, and no multicast write support.
Arria V GX (Vcc = 1.1V) | I5 | RLDRAMII (Common I/O) | Half Rate | Soft Controller | Component | 1 Chip Select | Any, | 333 | Compatible with minimum frequency part | Up to 36 bits | x18 | HSTL 18 Class I/II | 8 | NIOS |  |  | Y | Final | This clock rate is only achievable with Nios sequencer.No multiplexed addressing support, no dynamic read latency support, no separate I/O support, and no multicast write support.
Arria V GX (Vcc = 1.1V) | I5 | RLDRAMII (Common I/O) | Half Rate | Soft Controller | Component | 1 Chip Select | Any, | 333 | Compatible with minimum frequency part | Up to 36 bits | x18 | HSTL 18 Class I/II | 4 | NIOS |  |  | Y | Final | This clock rate is only achievable with Nios sequencer.No multiplexed addressing support, no dynamic read latency support, no separate I/O support, and no multicast write support.
Arria V GX (Vcc = 1.1V) | I5 | RLDRAMII (Common I/O) | Half Rate | Soft Controller | Component | 1 Chip Select | Any, | 333 | Compatible with minimum frequency part | Up to 36 bits | x18 | HSTL 15 Class I/II | 8 | NIOS |  |  | Y | Final | This clock rate is only achievable with Nios sequencer.No multiplexed addressing support, no dynamic read latency support, no separate I/O support, and no multicast write support.
Arria V GX (Vcc = 1.1V) | I5 | RLDRAMII (Common I/O) | Half Rate | Soft Controller | Component | 1 Chip Select | Any, | 333 | Compatible with minimum frequency part | Up to 36 bits | x18 | HSTL 15 Class I/II | 4 | NIOS |  |  | Y | Final | This clock rate is only achievable with Nios sequencer.No multiplexed addressing support, no dynamic read latency support, no separate I/O support, and no multicast write support.
Arria V GX (Vcc = 1.1V) | I5 | RLDRAMII (Common I/O) | Half Rate | Soft Controller | Component | 1 Chip Select | Any, | 333 | Compatible with minimum frequency part | Up to 18 bits | x18 | HSTL 18 Class I/II | 8 | NIOS |  |  | Y | Final | This clock rate is only achievable with Nios sequencer.No multiplexed addressing support, no dynamic read latency support, no separate I/O support, and no multicast write support.
Arria V GX (Vcc = 1.1V) | I5 | RLDRAMII (Common I/O) | Half Rate | Soft Controller | Component | 1 Chip Select | Any, | 333 | Compatible with minimum frequency part | Up to 18 bits | x18 | HSTL 18 Class I/II | 4 | NIOS |  |  | Y | Final | This clock rate is only achievable with Nios sequencer.No multiplexed addressing support, no dynamic read latency support, no separate I/O support, and no multicast write support.
Arria V GX (Vcc = 1.1V) | I5 | RLDRAMII (Common I/O) | Half Rate | Soft Controller | Component | 1 Chip Select | Any, | 333 | Compatible with minimum frequency part | Up to 18 bits | x18 | HSTL 15 Class I/II | 8 | NIOS |  |  | Y | Final | This clock rate is only achievable with Nios sequencer.No multiplexed addressing support, no dynamic read latency support, no separate I/O support, and no multicast write support.
Arria V GX (Vcc = 1.1V) | I5 | RLDRAMII (Common I/O) | Half Rate | Soft Controller | Component | 1 Chip Select | Any, | 333 | Compatible with minimum frequency part | Up to 18 bits | x18 | HSTL 15 Class I/II | 4 | NIOS |  |  | Y | Final | This clock rate is only achievable with Nios sequencer.No multiplexed addressing support, no dynamic read latency support, no separate I/O support, and no multicast write support.
Arria V GX (Vcc = 1.1V) | C6 | RLDRAMII (Common I/O) | Half Rate | Soft Controller | Component | 1 Chip Select | Any, | 300 | Compatible with minimum frequency part | Up to 18 bits | x9 | HSTL 18 Class I/II | 8 | NIOS |  |  | Y | Final | This clock rate is only achievable with Nios sequencer.No multiplexed addressing support, no dynamic read latency support, no separate I/O support, and no multicast write support.
Arria V GX (Vcc = 1.1V) | C6 | RLDRAMII (Common I/O) | Half Rate | Soft Controller | Component | 1 Chip Select | Any, | 300 | Compatible with minimum frequency part | Up to 18 bits | x9 | HSTL 18 Class I/II | 4 | NIOS |  |  | Y | Final | This clock rate is only achievable with Nios sequencer.No multiplexed addressing support, no dynamic read latency support, no separate I/O support, and no multicast write support.
Arria V GX (Vcc = 1.1V) | C6 | RLDRAMII (Common I/O) | Half Rate | Soft Controller | Component | 1 Chip Select | Any, | 300 | Compatible with minimum frequency part | Up to 18 bits | x9 | HSTL 15 Class I/II | 8 | NIOS |  |  | Y | Final | This clock rate is only achievable with Nios sequencer.No multiplexed addressing support, no dynamic read latency support, no separate I/O support, and no multicast write support.
Arria V GX (Vcc = 1.1V) | C6 | RLDRAMII (Common I/O) | Half Rate | Soft Controller | Component | 1 Chip Select | Any, | 300 | Compatible with minimum frequency part | Up to 18 bits | x9 | HSTL 15 Class I/II | 4 | NIOS |  |  | Y | Final | This clock rate is only achievable with Nios sequencer.No multiplexed addressing support, no dynamic read latency support, no separate I/O support, and no multicast write support.
Arria V GX (Vcc = 1.1V) | C6 | RLDRAMII (Common I/O) | Half Rate | Soft Controller | Component | 1 Chip Select | Any, | 300 | Compatible with minimum frequency part | Up to 72 bits | x36 | HSTL 18 Class I/II | 8 | NIOS |  |  | Y | Final | This clock rate is only achievable with Nios sequencer.No multiplexed addressing support, no dynamic read latency support, no separate I/O support, and no multicast write support.
Arria V GX (Vcc = 1.1V) | C6 | RLDRAMII (Common I/O) | Half Rate | Soft Controller | Component | 1 Chip Select | Any, | 300 | Compatible with minimum frequency part | Up to 72 bits | x36 | HSTL 18 Class I/II | 4 | NIOS |  |  | Y | Final | This clock rate is only achievable with Nios sequencer.No multiplexed addressing support, no dynamic read latency support, no separate I/O support, and no multicast write support.
Arria V GX (Vcc = 1.1V) | C6 | RLDRAMII (Common I/O) | Half Rate | Soft Controller | Component | 1 Chip Select | Any, | 300 | Compatible with minimum frequency part | Up to 72 bits | x36 | HSTL 15 Class I/II | 8 | NIOS |  |  | Y | Final | This clock rate is only achievable with Nios sequencer.No multiplexed addressing support, no dynamic read latency support, no separate I/O support, and no multicast write support.
Arria V GX (Vcc = 1.1V) | C6 | RLDRAMII (Common I/O) | Half Rate | Soft Controller | Component | 1 Chip Select | Any, | 300 | Compatible with minimum frequency part | Up to 72 bits | x36 | HSTL 15 Class I/II | 4 | NIOS |  |  | Y | Final | This clock rate is only achievable with Nios sequencer.No multiplexed addressing support, no dynamic read latency support, no separate I/O support, and no multicast write support.
Arria V GX (Vcc = 1.1V) | C6 | RLDRAMII (Common I/O) | Half Rate | Soft Controller | Component | 1 Chip Select | Any, | 300 | Compatible with minimum frequency part | Up to 36 bits | x36 | HSTL 18 Class I/II | 8 | NIOS |  |  | Y | Final | This clock rate is only achievable with Nios sequencer.No multiplexed addressing support, no dynamic read latency support, no separate I/O support, and no multicast write support.
Arria V GX (Vcc = 1.1V) | C6 | RLDRAMII (Common I/O) | Half Rate | Soft Controller | Component | 1 Chip Select | Any, | 300 | Compatible with minimum frequency part | Up to 36 bits | x36 | HSTL 18 Class I/II | 4 | NIOS |  |  | Y | Final | This clock rate is only achievable with Nios sequencer.No multiplexed addressing support, no dynamic read latency support, no separate I/O support, and no multicast write support.
Arria V GX (Vcc = 1.1V) | C6 | RLDRAMII (Common I/O) | Half Rate | Soft Controller | Component | 1 Chip Select | Any, | 300 | Compatible with minimum frequency part | Up to 36 bits | x36 | HSTL 15 Class I/II | 8 | NIOS |  |  | Y | Final | This clock rate is only achievable with Nios sequencer.No multiplexed addressing support, no dynamic read latency support, no separate I/O support, and no multicast write support.
Arria V GX (Vcc = 1.1V) | C6 | RLDRAMII (Common I/O) | Half Rate | Soft Controller | Component | 1 Chip Select | Any, | 300 | Compatible with minimum frequency part | Up to 36 bits | x36 | HSTL 15 Class I/II | 4 | NIOS |  |  | Y | Final | This clock rate is only achievable with Nios sequencer.No multiplexed addressing support, no dynamic read latency support, no separate I/O support, and no multicast write support.
Arria V GX (Vcc = 1.1V) | C6 | RLDRAMII (Common I/O) | Half Rate | Soft Controller | Component | 1 Chip Select | Any, | 300 | Compatible with minimum frequency part | Up to 36 bits | x18 | HSTL 18 Class I/II | 8 | NIOS |  |  | Y | Final | This clock rate is only achievable with Nios sequencer.No multiplexed addressing support, no dynamic read latency support, no separate I/O support, and no multicast write support.
Arria V GX (Vcc = 1.1V) | C6 | RLDRAMII (Common I/O) | Half Rate | Soft Controller | Component | 1 Chip Select | Any, | 300 | Compatible with minimum frequency part | Up to 36 bits | x18 | HSTL 18 Class I/II | 4 | NIOS |  |  | Y | Final | This clock rate is only achievable with Nios sequencer.No multiplexed addressing support, no dynamic read latency support, no separate I/O support, and no multicast write support.
Arria V GX (Vcc = 1.1V) | C6 | RLDRAMII (Common I/O) | Half Rate | Soft Controller | Component | 1 Chip Select | Any, | 300 | Compatible with minimum frequency part | Up to 36 bits | x18 | HSTL 15 Class I/II | 8 | NIOS |  |  | Y | Final | This clock rate is only achievable with Nios sequencer.No multiplexed addressing support, no dynamic read latency support, no separate I/O support, and no multicast write support.
Arria V GX (Vcc = 1.1V) | C6 | RLDRAMII (Common I/O) | Half Rate | Soft Controller | Component | 1 Chip Select | Any, | 300 | Compatible with minimum frequency part | Up to 36 bits | x18 | HSTL 15 Class I/II | 4 | NIOS |  |  | Y | Final | This clock rate is only achievable with Nios sequencer.No multiplexed addressing support, no dynamic read latency support, no separate I/O support, and no multicast write support.
Arria V GX (Vcc = 1.1V) | C6 | RLDRAMII (Common I/O) | Half Rate | Soft Controller | Component | 1 Chip Select | Any, | 300 | Compatible with minimum frequency part | Up to 18 bits | x18 | HSTL 18 Class I/II | 8 | NIOS |  |  | Y | Final | This clock rate is only achievable with Nios sequencer.No multiplexed addressing support, no dynamic read latency support, no separate I/O support, and no multicast write support.
Arria V GX (Vcc = 1.1V) | C6 | RLDRAMII (Common I/O) | Half Rate | Soft Controller | Component | 1 Chip Select | Any, | 300 | Compatible with minimum frequency part | Up to 18 bits | x18 | HSTL 18 Class I/II | 4 | NIOS |  |  | Y | Final | This clock rate is only achievable with Nios sequencer.No multiplexed addressing support, no dynamic read latency support, no separate I/O support, and no multicast write support.
Arria V GX (Vcc = 1.1V) | C6 | RLDRAMII (Common I/O) | Half Rate | Soft Controller | Component | 1 Chip Select | Any, | 300 | Compatible with minimum frequency part | Up to 18 bits | x18 | HSTL 15 Class I/II | 8 | NIOS |  |  | Y | Final | This clock rate is only achievable with Nios sequencer.No multiplexed addressing support, no dynamic read latency support, no separate I/O support, and no multicast write support.
Arria V GX (Vcc = 1.1V) | C6 | RLDRAMII (Common I/O) | Half Rate | Soft Controller | Component | 1 Chip Select | Any, | 300 | Compatible with minimum frequency part | Up to 18 bits | x18 | HSTL 15 Class I/II | 4 | NIOS |  |  | Y | Final | This clock rate is only achievable with Nios sequencer.No multiplexed addressing support, no dynamic read latency support, no separate I/O support, and no multicast write support.
Arria V GX (Vcc = 1.1V) | C6 | QDRII | Half Rate | Soft Controller | Component | 1 Chip Select | Any, | 300 | Compatible with minimum frequency part | Up to 9 bits | x9 | HSTL 18 Class I/II | 4 | NIOS | 1.5 |  |  | Final
Arria V GX (Vcc = 1.1V) | C6 | QDRII | Half Rate | Soft Controller | Component | 1 Chip Select | Any, | 300 | Compatible with minimum frequency part | Up to 9 bits | x9 | HSTL 15 Class I/II | 4 | NIOS | 1.5 |  |  | Final
Arria V GX (Vcc = 1.1V) | C6 | QDRII | Half Rate | Soft Controller | Component | 1 Chip Select | Any, | 300 | Compatible with minimum frequency part | Up to 18 bits | x9 | HSTL 18 Class I/II | 4 | NIOS | 1.5 |  |  | Final
Arria V GX (Vcc = 1.1V) | C6 | QDRII | Half Rate | Soft Controller | Component | 1 Chip Select | Any, | 300 | Compatible with minimum frequency part | Up to 18 bits | x9 | HSTL 15 Class I/II | 4 | NIOS | 1.5 |  |  | Final
Arria V GX (Vcc = 1.1V) | C6 | QDRII | Half Rate | Soft Controller | Component | 1 Chip Select | Any, | 300 | Compatible with minimum frequency part | Up to 72 bits | x36 | HSTL 18 Class I/II | 4 | NIOS | 1.5 |  |  | Final
Arria V GX (Vcc = 1.1V) | C6 | QDRII | Half Rate | Soft Controller | Component | 1 Chip Select | Any, | 300 | Compatible with minimum frequency part | Up to 72 bits | x36 | HSTL 15 Class I/II | 4 | NIOS | 1.5 |  |  | Final
Arria V GX (Vcc = 1.1V) | C6 | QDRII | Half Rate | Soft Controller | Component | 1 Chip Select | Any, | 300 | Compatible with minimum frequency part | Up to 36 bits | x36 | HSTL 18 Class I/II | 4 | NIOS | 1.5 |  |  | Final
Arria V GX (Vcc = 1.1V) | C6 | QDRII | Half Rate | Soft Controller | Component | 1 Chip Select | Any, | 300 | Compatible with minimum frequency part | Up to 36 bits | x36 | HSTL 15 Class I/II | 4 | NIOS | 1.5 |  |  | Final
Arria V GX (Vcc = 1.1V) | C6 | QDRII | Half Rate | Soft Controller | Component | 1 Chip Select | Any, | 300 | Compatible with minimum frequency part | Up to 36 bits | x18 | HSTL 18 Class I/II | 4 | NIOS | 1.5 |  |  | Final
Arria V GX (Vcc = 1.1V) | C6 | QDRII | Half Rate | Soft Controller | Component | 1 Chip Select | Any, | 300 | Compatible with minimum frequency part | Up to 36 bits | x18 | HSTL 15 Class I/II | 4 | NIOS | 1.5 |  |  | Final
Arria V GX (Vcc = 1.1V) | C6 | QDRII | Half Rate | Soft Controller | Component | 1 Chip Select | Any, | 300 | Compatible with minimum frequency part | Up to 18 bits | x18 | HSTL 18 Class I/II | 4 | NIOS | 1.5 |  |  | Final
Arria V GX (Vcc = 1.1V) | C6 | QDRII | Half Rate | Soft Controller | Component | 1 Chip Select | Any, | 300 | Compatible with minimum frequency part | Up to 18 bits | x18 | HSTL 15 Class I/II | 4 | NIOS | 1.5 |  |  | Final
Arria V GX (Vcc = 1.1V) | C6 | QDRII+ | Half Rate | Soft Controller | Component | 1 Chip Select | Any, | 300 | Compatible with minimum frequency part | Up to 9 bits | x9 | HSTL 18 Class I | 4 | NIOS | 2.5 |  | Y | Final
Arria V GX (Vcc = 1.1V) | C6 | QDRII+ | Half Rate | Soft Controller | Component | 1 Chip Select | Any, | 300 | Compatible with minimum frequency part | Up to 9 bits | x9 | HSTL 15 Class I | 4 | NIOS | 2.5 |  | Y | Final
Arria V GX (Vcc = 1.1V) | C6 | QDRII+ | Half Rate | Soft Controller | Component | 1 Chip Select | Any, | 300 | Compatible with minimum frequency part | Up to 18 bits | x9 | HSTL 18 Class I | 4 | NIOS | 2.5 |  | Y | Final
Arria V GX (Vcc = 1.1V) | C6 | QDRII+ | Half Rate | Soft Controller | Component | 1 Chip Select | Any, | 300 | Compatible with minimum frequency part | Up to 18 bits | x9 | HSTL 15 Class I | 4 | NIOS | 2.5 |  | Y | Final
Arria V GX (Vcc = 1.1V) | C6 | QDRII+ | Half Rate | Soft Controller | Component | 1 Chip Select | Any, | 300 | Compatible with minimum frequency part | Up to 72 bits | x36 | HSTL 18 Class I | 4 | NIOS | 2.5 |  | Y | Final
Arria V GX (Vcc = 1.1V) | C6 | QDRII+ | Half Rate | Soft Controller | Component | 1 Chip Select | Any, | 300 | Compatible with minimum frequency part | Up to 72 bits | x36 | HSTL 15 Class I | 4 | NIOS | 2.5 |  | Y | Final
Arria V GX (Vcc = 1.1V) | C6 | QDRII+ | Half Rate | Soft Controller | Component | 1 Chip Select | Any, | 300 | Compatible with minimum frequency part | Up to 36 bits | x36 | HSTL 18 Class I | 4 | NIOS | 2.5 |  | Y | Final
Arria V GX (Vcc = 1.1V) | C6 | QDRII+ | Half Rate | Soft Controller | Component | 1 Chip Select | Any, | 300 | Compatible with minimum frequency part | Up to 36 bits | x36 | HSTL 15 Class I | 4 | NIOS | 2.5 |  | Y | Final
Arria V GX (Vcc = 1.1V) | C6 | QDRII+ | Half Rate | Soft Controller | Component | 1 Chip Select | Any, | 300 | Compatible with minimum frequency part | Up to 36 bits | x18 | HSTL 18 Class I | 4 | NIOS | 2.5 |  | Y | Final
Arria V GX (Vcc = 1.1V) | C6 | QDRII+ | Half Rate | Soft Controller | Component | 1 Chip Select | Any, | 300 | Compatible with minimum frequency part | Up to 36 bits | x18 | HSTL 15 Class I | 4 | NIOS | 2.5 |  | Y | Final
Arria V GX (Vcc = 1.1V) | C6 | QDRII+ | Half Rate | Soft Controller | Component | 1 Chip Select | Any, | 300 | Compatible with minimum frequency part | Up to 18 bits | x18 | HSTL 18 Class I | 4 | NIOS | 2.5 |  | Y | Final
Arria V GX (Vcc = 1.1V) | C6 | DDR3L | Quarter Rate (non Ping-Pong PHY) | Soft Controller | Component | 1 Chip Select | Any, | 450 | Compatible with minimum frequency part | Up to 72 bits | x8 | SSTL 135 Class -- | On-the-fly | NIOS |  | Y | Y | Final | Multiple DDR3 SDRAM components must be laid out in a single-rank DDR2 SDRAM DIMM layout format.
Arria V GX (Vcc = 1.1V) | C6 | DDR3L | Half Rate | Soft Controller | Component | 2 Chip Selects | Any, | 303 | Compatible with minimum frequency part | Up to 72 bits | x8 | SSTL 135 Class -- | On-the-fly | NIOS |  | Y | Y | Final | Multiple DDR3 SDRAM components must be laid out in a single-rank DDR2 SDRAM DIMM layout format.
Arria V GX (Vcc = 1.1V) | C6 | DDR3L | Half Rate | Soft Controller | Component | 1 Chip Select | Any, | 303 | Compatible with minimum frequency part | Up to 72 bits | x8 | SSTL 135 Class -- | On-the-fly | NIOS |  | Y | Y | Final | Multiple DDR3 SDRAM components must be laid out in a single-rank DDR2 SDRAM DIMM layout format.
Arria V GX (Vcc = 1.1V) | C6 | DDR3L | Full Rate | Hard Controller | Component | 2 Chip Selects | Any, | 333 | Compatible with minimum frequency part | Up to 40 bits | x8 | SSTL 135 Class -- | On-the-fly | NIOS |  | Y | Y | Final | 80-bit interface is supported with same side bonding. Multiple DDR3 SDRAM components must be laid out in a single-rank DDR2 SDRAM DIMM layout format.
Arria V GX (Vcc = 1.1V) | C6 | DDR3L | Full Rate | Hard Controller | Component | 1 Chip Select | Any, | 450 | Compatible with minimum frequency part | Up to 40 bits | x8 | SSTL 135 Class -- | On-the-fly | NIOS |  | Y | Y | Final | 80-bit interface is supported with same side bonding. Multiple DDR3 SDRAM components must be laid out in a single-rank DDR2 SDRAM DIMM layout format.
Arria V GX (Vcc = 1.1V) | C6 | DDR3 | Quarter Rate (non Ping-Pong PHY) | Soft Controller | Component | 2 Chip Selects | Any, | 333 | Compatible with minimum frequency part | Up to 72 bits | x8 | SSTL 15 Class I/II | On-the-fly | NIOS |  | Y | Y | Final | Multiple DDR3 SDRAM components must be laid out in a single-rank DDR2 SDRAM DIMM layout format.
Arria V GX (Vcc = 1.1V) | C6 | DDR3 | Quarter Rate (non Ping-Pong PHY) | Soft Controller | Component | 1 Chip Select | Any, | 450 | Compatible with minimum frequency part | Up to 72 bits | x8 | SSTL 15 Class I/II | On-the-fly | NIOS |  | Y | Y | Final | Multiple DDR3 SDRAM components must be laid out in a single-rank DDR2 SDRAM DIMM layout format.
Arria V GX (Vcc = 1.1V) | C6 | DDR3 | Half Rate | Soft Controller | Component | 2 Chip Selects | Any, | 303 | Compatible with minimum frequency part | Up to 72 bits | x8 | SSTL 15 Class I/II | On-the-fly | NIOS |  | Y | Y | Final | Multiple DDR3 SDRAM components must be laid out in a single-rank DDR2 SDRAM DIMM layout format.
Arria V GX (Vcc = 1.1V) | C6 | DDR3 | Half Rate | Soft Controller | Component | 1 Chip Select | Any, | 303 | Compatible with minimum frequency part | Up to 72 bits | x8 | SSTL 15 Class I/II | On-the-fly | NIOS |  | Y | Y | Final | Multiple DDR3 SDRAM components must be laid out in a single-rank DDR2 SDRAM DIMM layout format.
Arria V GX (Vcc = 1.1V) | C6 | DDR3 | Full Rate | Hard Controller | Component | 2 Chip Selects | Any, | 333 | Compatible with minimum frequency part | Up to 40 bits | x8 | SSTL 15 Class I/II | On-the-fly | NIOS |  | Y | Y | Final | 80-bit interface is supported with same side bonding. Multiple DDR3 SDRAM components must be laid out in a single-rank DDR2 SDRAM DIMM layout format.
Arria V GX (Vcc = 1.1V) | C6 | DDR3 | Full Rate | Hard Controller | Component | 1 Chip Select | Any, | 450 | Compatible with minimum frequency part | Up to 40 bits | x8 | SSTL 15 Class I/II | On-the-fly | NIOS |  | Y | Y | Final | 80-bit interface is supported with same side bonding. Multiple DDR3 SDRAM components must be laid out in a single-rank DDR2 SDRAM DIMM layout format.
Arria V GX (Vcc = 1.1V) | C6 | DDR2 | Half Rate | Soft Controller | UDIMM | Dual Rank | Any, | 300 | Compatible with minimum frequency part | Up to 72 bits | x8 | SSTL 18 Class I/II | 4 or 8 | NIOS |  | Y | Y | Final
Arria V GX (Vcc = 1.1V) | C6 | DDR2 | Half Rate | Soft Controller | UDIMM | Single Rank | Any, | 300 | Compatible with minimum frequency part | Up to 72 bits | x8 | SSTL 18 Class I/II | 4 or 8 | NIOS |  | Y | Y | Final
Arria V GX (Vcc = 1.1V) | C6 | DDR2 | Half Rate | Soft Controller | RDIMM | Dual Rank | Any, | 300 | Compatible with minimum frequency part | Up to 72 bits | x8 | SSTL 18 Class I/II | 4 or 8 | NIOS |  | Y | Y | Final
Arria V GX (Vcc = 1.1V) | C6 | DDR2 | Half Rate | Soft Controller | RDIMM | Single Rank | Any, | 300 | Compatible with minimum frequency part | Up to 72 bits | x8 | SSTL 18 Class I/II | 4 or 8 | NIOS |  | Y | Y | Final
Arria V GX (Vcc = 1.1V) | C5 | QDRII+ | Half Rate | Soft Controller | Component | 1 Chip Select | Any, | 333 | Compatible with minimum frequency part | Up to 36 bits | x36 | HSTL 15 Class I | 4 | NIOS | 2 |  | Y | Final
Arria V GX (Vcc = 1.1V) | C5 | QDRII+ | Half Rate | Soft Controller | Component | 1 Chip Select | Any, | 333 | Compatible with minimum frequency part | Up to 36 bits | x18 | HSTL 18 Class I | 4 | NIOS | 2 |  | Y | Final
Arria V GX (Vcc = 1.1V) | C5 | QDRII+ | Half Rate | Soft Controller | Component | 1 Chip Select | Any, | 333 | Compatible with minimum frequency part | Up to 36 bits | x18 | HSTL 15 Class I | 4 | NIOS | 2 |  | Y | Final
Arria V GX (Vcc = 1.1V) | C5 | QDRII+ | Half Rate | Soft Controller | Component | 1 Chip Select | Any, | 333 | Compatible with minimum frequency part | Up to 18 bits | x18 | HSTL 18 Class I | 4 | NIOS | 2 |  | Y | Final
Arria V GX (Vcc = 1.1V) | C5 | QDRII+ | Half Rate | Soft Controller | Component | 1 Chip Select | Any, | 333 | Compatible with minimum frequency part | Up to 18 bits | x18 | HSTL 15 Class I | 4 | NIOS | 2 |  | Y | Final
Arria V GX (Vcc = 1.1V) | C5 | LPDDR2 | Half Rate | Soft Controller | Component | 1 Chip Select | Any, | 333 | 400 | Up to 72 bits | x8 | HSUL12 Class -- | 4 or 8 or 16 | NIOS |  | Y | Y | Final
Arria V GX (Vcc = 1.1V) | C5 | DDR3L | Quarter Rate (non Ping-Pong PHY) | Soft Controller | Component | 2 Chip Selects | Any, | 450 | Compatible with minimum frequency part | Up to 72 bits | x8 | SSTL 135 Class -- | On-the-fly | NIOS |  | Y | Y | Final | Multiple DDR3 SDRAM components must be laid out in a single-rank DDR2 SDRAM DIMM layout format.
Arria V SX (Vcc = 1.10V) | C5 | DDR3L | Quarter Rate (non Ping-Pong PHY) | Soft Controller | Component | 1 Chip Select | Any, | 533 | 667 | Up to 72 bits | x8 | SSTL 135 Class -- | On-the-fly | NIOS |  | Y | Y | Preliminary | Multiple DDR3 SDRAM components must be laid out in a single-rank DDR2 SDRAM DIMM layout format.
Arria V GX (Vcc = 1.1V) | C5 | DDR3L | Half Rate | Soft Controller | Component | 2 Chip Selects | Any, | 333 | Compatible with minimum frequency part | Up to 72 bits | x8 | SSTL 135 Class -- | On-the-fly | NIOS |  | Y | Y | Final | Multiple DDR3 SDRAM components must be laid out in a single-rank DDR2 SDRAM DIMM layout format.
Arria V GX (Vcc = 1.1V) | C5 | DDR3L | Half Rate | Soft Controller | Component | 1 Chip Select | Any, | 333 | Compatible with minimum frequency part | Up to 72 bits | x8 | SSTL 135 Class -- | On-the-fly | NIOS |  | Y | Y | Final | Multiple DDR3 SDRAM components must be laid out in a single-rank DDR2 SDRAM DIMM layout format.
Arria V GX (Vcc = 1.1V) | C5 | DDR3L | Full Rate | Hard Controller | Component | 2 Chip Selects | Any, | 450 | Compatible with minimum frequency part | Up to 40 bits | x8 | SSTL 135 Class -- | On-the-fly | NIOS |  | Y | Y | Final | 80-bit interface is supported with same side bonding. Multiple DDR3 SDRAM components must be laid out in a single-rank DDR2 SDRAM DIMM layout format.
Arria V SX (Vcc = 1.10V) | C5 | DDR3L | Full Rate | Hard Controller | Component | 1 Chip Select | Any, | 533 | 667 | Up to 40 bits | x8 | SSTL 135 Class -- | On-the-fly | NIOS |  | Y | Y | Preliminary | 80-bit interface is supported with same side bonding. Multiple DDR3 SDRAM components must be laid out in a single-rank DDR2 SDRAM DIMM layout format.
Arria V GX (Vcc = 1.1V) | C5 | DDR3 | Quarter Rate (non Ping-Pong PHY) | Soft Controller | Component | 2 Chip Selects | Any, | 450 | Compatible with minimum frequency part | Up to 72 bits | x8 | SSTL 15 Class I/II | On-the-fly | NIOS |  | Y | Y | Final | Multiple DDR3 SDRAM components must be laid out in a single-rank DDR2 SDRAM DIMM layout format.
Arria V SX (Vcc = 1.10V) | C5 | DDR3 | Quarter Rate (non Ping-Pong PHY) | Soft Controller | Component | 1 Chip Select | Any, | 533 | 667 | Up to 72 bits | x8 | SSTL 15 Class I/II | On-the-fly | NIOS |  | Y | Y | Preliminary | Multiple DDR3 SDRAM components must be laid out in a single-rank DDR2 SDRAM DIMM layout format.
Arria V GX (Vcc = 1.1V) | C5 | DDR3 | Half Rate | Soft Controller | Component | 2 Chip Selects | Any, | 333 | Compatible with minimum frequency part | Up to 72 bits | x8 | SSTL 15 Class I/II | On-the-fly | NIOS |  | Y | Y | Final | Multiple DDR3 SDRAM components must be laid out in a single-rank DDR2 SDRAM DIMM layout format.
Arria V GX (Vcc = 1.1V) | C5 | DDR3 | Half Rate | Soft Controller | Component | 1 Chip Select | Any, | 333 | Compatible with minimum frequency part | Up to 72 bits | x8 | SSTL 15 Class I/II | On-the-fly | NIOS |  | Y | Y | Final | Multiple DDR3 SDRAM components must be laid out in a single-rank DDR2 SDRAM DIMM layout format.
Arria V GX (Vcc = 1.1V) | C4 | RLDRAMII (Common I/O) | Half Rate | Soft Controller | Component | 1 Chip Select | Any, | 400 | Compatible with minimum frequency part | Up to 18 bits | x9 | HSTL 18 Class I/II | 4 | NIOS |  |  | Y | Final | This clock rate is only achievable with Nios sequencer.No multiplexed addressing support, no dynamic read latency support, no separate I/O support, and no multicast write support.
Arria V GX (Vcc = 1.1V) | C4 | RLDRAMII (Common I/O) | Half Rate | Soft Controller | Component | 1 Chip Select | Any, | 400 | Compatible with minimum frequency part | Up to 18 bits | x9 | HSTL 15 Class I/II | 8 | NIOS |  |  | Y | Final | This clock rate is only achievable with Nios sequencer.No multiplexed addressing support, no dynamic read latency support, no separate I/O support, and no multicast write support.
Arria V GX (Vcc = 1.1V) | C4 | RLDRAMII (Common I/O) | Half Rate | Soft Controller | Component | 1 Chip Select | Any, | 400 | Compatible with minimum frequency part | Up to 18 bits | x9 | HSTL 15 Class I/II | 4 | NIOS |  |  | Y | Final | This clock rate is only achievable with Nios sequencer.No multiplexed addressing support, no dynamic read latency support, no separate I/O support, and no multicast write support.
Arria V GX (Vcc = 1.1V) | C4 | RLDRAMII (Common I/O) | Half Rate | Soft Controller | Component | 1 Chip Select | Any, | 400 | Compatible with minimum frequency part | Up to 72 bits | x36 | HSTL 18 Class I/II | 8 | NIOS |  |  | Y | Final | This clock rate is only achievable with Nios sequencer.No multiplexed addressing support, no dynamic read latency support, no separate I/O support, and no multicast write support.
Arria V GX (Vcc = 1.1V) | C4 | RLDRAMII (Common I/O) | Half Rate | Soft Controller | Component | 1 Chip Select | Any, | 400 | Compatible with minimum frequency part | Up to 72 bits | x36 | HSTL 18 Class I/II | 4 | NIOS |  |  | Y | Final | This clock rate is only achievable with Nios sequencer.No multiplexed addressing support, no dynamic read latency support, no separate I/O support, and no multicast write support.
Arria V GX (Vcc = 1.1V) | C4 | RLDRAMII (Common I/O) | Half Rate | Soft Controller | Component | 1 Chip Select | Any, | 400 | Compatible with minimum frequency part | Up to 72 bits | x36 | HSTL 15 Class I/II | 8 | NIOS |  |  | Y | Final | This clock rate is only achievable with Nios sequencer.No multiplexed addressing support, no dynamic read latency support, no separate I/O support, and no multicast write support.
Arria V GX (Vcc = 1.1V) | C4 | RLDRAMII (Common I/O) | Half Rate | Soft Controller | Component | 1 Chip Select | Any, | 400 | Compatible with minimum frequency part | Up to 72 bits | x36 | HSTL 15 Class I/II | 4 | NIOS |  |  | Y | Final | This clock rate is only achievable with Nios sequencer.No multiplexed addressing support, no dynamic read latency support, no separate I/O support, and no multicast write support.
Arria V GX (Vcc = 1.1V) | C4 | RLDRAMII (Common I/O) | Half Rate | Soft Controller | Component | 1 Chip Select | Any, | 400 | Compatible with minimum frequency part | Up to 36 bits | x36 | HSTL 18 Class I/II | 8 | NIOS |  |  | Y | Final | This clock rate is only achievable with Nios sequencer.No multiplexed addressing support, no dynamic read latency support, no separate I/O support, and no multicast write support.
Arria V GX (Vcc = 1.1V) | C4 | RLDRAMII (Common I/O) | Half Rate | Soft Controller | Component | 1 Chip Select | Any, | 400 | Compatible with minimum frequency part | Up to 36 bits | x36 | HSTL 18 Class I/II | 4 | NIOS |  |  | Y | Final | This clock rate is only achievable with Nios sequencer.No multiplexed addressing support, no dynamic read latency support, no separate I/O support, and no multicast write support.
Arria V GX (Vcc = 1.1V) | C4 | RLDRAMII (Common I/O) | Half Rate | Soft Controller | Component | 1 Chip Select | Any, | 400 | Compatible with minimum frequency part | Up to 36 bits | x36 | HSTL 15 Class I/II | 8 | NIOS |  |  | Y | Final | This clock rate is only achievable with Nios sequencer.No multiplexed addressing support, no dynamic read latency support, no separate I/O support, and no multicast write support.
Arria V GX (Vcc = 1.1V) | C4 | RLDRAMII (Common I/O) | Half Rate | Soft Controller | Component | 1 Chip Select | Any, | 400 | Compatible with minimum frequency part | Up to 36 bits | x36 | HSTL 15 Class I/II | 4 | NIOS |  |  | Y | Final | This clock rate is only achievable with Nios sequencer.No multiplexed addressing support, no dynamic read latency support, no separate I/O support, and no multicast write support.
Arria V GX (Vcc = 1.1V) | C4 | RLDRAMII (Common I/O) | Half Rate | Soft Controller | Component | 1 Chip Select | Any, | 400 | Compatible with minimum frequency part | Up to 36 bits | x18 | HSTL 18 Class I/II | 8 | NIOS |  |  | Y | Final | This clock rate is only achievable with Nios sequencer.No multiplexed addressing support, no dynamic read latency support, no separate I/O support, and no multicast write support.
Arria V GX (Vcc = 1.1V) | C4 | RLDRAMII (Common I/O) | Half Rate | Soft Controller | Component | 1 Chip Select | Any, | 400 | Compatible with minimum frequency part | Up to 36 bits | x18 | HSTL 18 Class I/II | 4 | NIOS |  |  | Y | Final | This clock rate is only achievable with Nios sequencer.No multiplexed addressing support, no dynamic read latency support, no separate I/O support, and no multicast write support.
Arria V GX (Vcc = 1.1V) | C4 | RLDRAMII (Common I/O) | Half Rate | Soft Controller | Component | 1 Chip Select | Any, | 400 | Compatible with minimum frequency part | Up to 36 bits | x18 | HSTL 15 Class I/II | 8 | NIOS |  |  | Y | Final | This clock rate is only achievable with Nios sequencer.No multiplexed addressing support, no dynamic read latency support, no separate I/O support, and no multicast write support.
Arria V GX (Vcc = 1.1V) | C4 | RLDRAMII (Common I/O) | Half Rate | Soft Controller | Component | 1 Chip Select | Any, | 400 | Compatible with minimum frequency part | Up to 36 bits | x18 | HSTL 15 Class I/II | 4 | NIOS |  |  | Y | Final | This clock rate is only achievable with Nios sequencer.No multiplexed addressing support, no dynamic read latency support, no separate I/O support, and no multicast write support.
Arria V GX (Vcc = 1.1V) | C4 | RLDRAMII (Common I/O) | Half Rate | Soft Controller | Component | 1 Chip Select | Any, | 400 | Compatible with minimum frequency part | Up to 18 bits | x18 | HSTL 18 Class I/II | 8 | NIOS |  |  | Y | Final | This clock rate is only achievable with Nios sequencer.No multiplexed addressing support, no dynamic read latency support, no separate I/O support, and no multicast write support.
Arria V GX (Vcc = 1.1V) | C4 | RLDRAMII (Common I/O) | Half Rate | Soft Controller | Component | 1 Chip Select | Any, | 400 | Compatible with minimum frequency part | Up to 18 bits | x18 | HSTL 18 Class I/II | 4 | NIOS |  |  | Y | Final | This clock rate is only achievable with Nios sequencer.No multiplexed addressing support, no dynamic read latency support, no separate I/O support, and no multicast write support.
Arria V GX (Vcc = 1.1V) | C4 | RLDRAMII (Common I/O) | Half Rate | Soft Controller | Component | 1 Chip Select | Any, | 400 | Compatible with minimum frequency part | Up to 18 bits | x18 | HSTL 15 Class I/II | 8 | NIOS |  |  | Y | Final | This clock rate is only achievable with Nios sequencer.No multiplexed addressing support, no dynamic read latency support, no separate I/O support, and no multicast write support.
Arria V GX (Vcc = 1.1V) | C4 | RLDRAMII (Common I/O) | Half Rate | Soft Controller | Component | 1 Chip Select | Any, | 400 | Compatible with minimum frequency part | Up to 18 bits | x18 | HSTL 15 Class I/II | 4 | NIOS |  |  | Y | Final | This clock rate is only achievable with Nios sequencer.No multiplexed addressing support, no dynamic read latency support, no separate I/O support, and no multicast write support.
Arria V GX (Vcc = 1.1V) | C4 | QDRII | Half Rate | Soft Controller | Component | 1 Chip Select | Any, | 400 | Compatible with minimum frequency part | Up to 9 bits | x9 | HSTL 18 Class I/II | 4 | NIOS | 1.5 |  |  | Final
Arria V GX (Vcc = 1.1V) | C4 | QDRII | Half Rate | Soft Controller | Component | 1 Chip Select | Any, | 400 | Compatible with minimum frequency part | Up to 9 bits | x9 | HSTL 15 Class I/II | 4 | NIOS | 1.5 |  |  | Final
Arria V GX (Vcc = 1.1V) | C4 | QDRII | Half Rate | Soft Controller | Component | 1 Chip Select | Any, | 400 | Compatible with minimum frequency part | Up to 18 bits | x9 | HSTL 18 Class I/II | 4 | NIOS | 1.5 |  |  | Final
Arria V GX (Vcc = 1.1V) | C4 | QDRII | Half Rate | Soft Controller | Component | 1 Chip Select | Any, | 400 | Compatible with minimum frequency part | Up to 18 bits | x9 | HSTL 15 Class I/II | 4 | NIOS | 1.5 |  |  | Final
Arria V GX (Vcc = 1.1V) | C4 | QDRII | Half Rate | Soft Controller | Component | 1 Chip Select | Any, | 400 | Compatible with minimum frequency part | Up to 72 bits | x36 | HSTL 18 Class I/II | 4 | NIOS | 1.5 |  |  | Final
Arria V GX (Vcc = 1.1V) | C4 | QDRII | Half Rate | Soft Controller | Component | 1 Chip Select | Any, | 400 | Compatible with minimum frequency part | Up to 72 bits | x36 | HSTL 15 Class I/II | 4 | NIOS | 1.5 |  |  | Final
Arria V GX (Vcc = 1.1V) | C4 | QDRII | Half Rate | Soft Controller | Component | 1 Chip Select | Any, | 400 | Compatible with minimum frequency part | Up to 36 bits | x36 | HSTL 18 Class I/II | 4 | NIOS | 1.5 |  |  | Final
Arria V GX (Vcc = 1.1V) | C4 | QDRII | Half Rate | Soft Controller | Component | 1 Chip Select | Any, | 400 | Compatible with minimum frequency part | Up to 36 bits | x36 | HSTL 15 Class I/II | 4 | NIOS | 1.5 |  |  | Final
Arria V GX (Vcc = 1.1V) | C4 | QDRII | Half Rate | Soft Controller | Component | 1 Chip Select | Any, | 400 | Compatible with minimum frequency part | Up to 36 bits | x18 | HSTL 18 Class I/II | 4 | NIOS | 1.5 |  |  | Final
Arria V GX (Vcc = 1.1V) | C4 | QDRII | Half Rate | Soft Controller | Component | 1 Chip Select | Any, | 400 | Compatible with minimum frequency part | Up to 36 bits | x18 | HSTL 15 Class I/II | 4 | NIOS | 1.5 |  |  | Final
Arria V GX (Vcc = 1.1V) | C4 | QDRII | Half Rate | Soft Controller | Component | 1 Chip Select | Any, | 400 | Compatible with minimum frequency part | Up to 18 bits | x18 | HSTL 18 Class I/II | 4 | NIOS | 1.5 |  |  | Final
Arria V GX (Vcc = 1.1V) | C4 | QDRII | Half Rate | Soft Controller | Component | 1 Chip Select | Any, | 400 | Compatible with minimum frequency part | Up to 18 bits | x18 | HSTL 15 Class I/II | 4 | NIOS | 1.5 |  |  | Final
Arria V GX (Vcc = 1.1V) | C4 | QDRII+ | Half Rate | Soft Controller | Component | 1 Chip Select | Any, | 400 | Compatible with minimum frequency part | Up to 9 bits | x9 | HSTL 18 Class I | 4 | NIOS | 2.5 |  | Y | Final
Arria V GX (Vcc = 1.1V) | C4 | QDRII+ | Half Rate | Soft Controller | Component | 1 Chip Select | Any, | 400 | Compatible with minimum frequency part | Up to 9 bits | x9 | HSTL 15 Class I | 4 | NIOS | 2.5 |  | Y | Final
Arria V GX (Vcc = 1.1V) | C4 | QDRII+ | Half Rate | Soft Controller | Component | 1 Chip Select | Any, | 400 | Compatible with minimum frequency part | Up to 18 bits | x9 | HSTL 18 Class I | 4 | NIOS | 2.5 |  | Y | Final
Arria V GX (Vcc = 1.1V) | C4 | QDRII+ | Half Rate | Soft Controller | Component | 1 Chip Select | Any, | 400 | Compatible with minimum frequency part | Up to 18 bits | x9 | HSTL 15 Class I | 4 | NIOS | 2.5 |  | Y | Final
Arria V GX (Vcc = 1.1V) | C4 | QDRII+ | Half Rate | Soft Controller | Component | 1 Chip Select | Any, | 400 | Compatible with minimum frequency part | Up to 72 bits | x36 | HSTL 18 Class I | 4 | NIOS | 2.5 |  | Y | Final
Arria V GX (Vcc = 1.1V) | C4 | QDRII+ | Half Rate | Soft Controller | Component | 1 Chip Select | Any, | 400 | Compatible with minimum frequency part | Up to 72 bits | x36 | HSTL 15 Class I | 4 | NIOS | 2.5 |  | Y | Final
Arria V GX (Vcc = 1.1V) | C4 | QDRII+ | Half Rate | Soft Controller | Component | 1 Chip Select | Any, | 400 | Compatible with minimum frequency part | Up to 36 bits | x36 | HSTL 18 Class I | 4 | NIOS | 2.5 |  | Y | Final
Arria V GX (Vcc = 1.1V) | C4 | QDRII+ | Half Rate | Soft Controller | Component | 1 Chip Select | Any, | 400 | Compatible with minimum frequency part | Up to 36 bits | x36 | HSTL 15 Class I | 4 | NIOS | 2.5 |  | Y | Final
Arria V GX (Vcc = 1.1V) | C4 | QDRII+ | Half Rate | Soft Controller | Component | 1 Chip Select | Any, | 400 | Compatible with minimum frequency part | Up to 36 bits | x18 | HSTL 18 Class I | 4 | NIOS | 2.5 |  | Y | Final
Arria V GX (Vcc = 1.1V) | C4 | QDRII+ | Half Rate | Soft Controller | Component | 1 Chip Select | Any, | 400 | Compatible with minimum frequency part | Up to 36 bits | x18 | HSTL 15 Class I | 4 | NIOS | 2.5 |  | Y | Final
Arria V GX (Vcc = 1.1V) | C4 | QDRII+ | Half Rate | Soft Controller | Component | 1 Chip Select | Any, | 400 | Compatible with minimum frequency part | Up to 18 bits | x18 | HSTL 18 Class I | 4 | NIOS | 2.5 |  | Y | Final
Arria V GX (Vcc = 1.1V) | C4 | QDRII+ | Half Rate | Soft Controller | Component | 1 Chip Select | Any, | 400 | Compatible with minimum frequency part | Up to 18 bits | x18 | HSTL 15 Class I | 4 | NIOS | 2.5 |  | Y | Final
Arria V GZ | I3 | DDR3 | Half Rate | Soft Controller | RDIMM | Quad Rank Only Support in 2 slots dual rank format | Any, | 400 | Compatible with minimum frequency part | Up to 72 bits | x4 | SSTL 15 Class I/II | On-the-fly | NIOS |  | Y | Y | Final | Multiple DDR3 SDRAM components must be laid out in a single-rank DDR2 SDRAM DIMM layout format.
Arria V GZ | I3 | DDR3 | Half Rate | Soft Controller | RDIMM | Quad Rank Only Support in 1 slot quad rank format | Any, | 400 | Compatible with minimum frequency part | Up to 72 bits | x4 | SSTL 15 Class I/II | On-the-fly | NIOS |  | Y | Y | Final | Multiple DDR3 SDRAM components must be laid out in a single-rank DDR2 SDRAM DIMM layout format.
Arria V GZ | I3 | DDR3 | Half Rate | Soft Controller | RDIMM | Dual Rank | Any, | 400 | Compatible with minimum frequency part | Up to 72 bits | x8 | SSTL 15 Class I/II | On-the-fly | NIOS |  | Y | Y | Final | Multiple DDR3 SDRAM components must be laid out in a single-rank DDR2 SDRAM DIMM layout format.
Arria V GZ | I3 | DDR3 | Half Rate | Soft Controller | RDIMM | Dual Rank | Any, | 400 | Compatible with minimum frequency part | Up to 72 bits | x4 | SSTL 15 Class I/II | On-the-fly | NIOS |  | Y | Y | Final | Multiple DDR3 SDRAM components must be laid out in a single-rank DDR2 SDRAM DIMM layout format.
Arria V GZ | I3 | DDR3 | Half Rate | Soft Controller | RDIMM | Single Rank | Any, | 400 | Compatible with minimum frequency part | Up to 72 bits | x8 | SSTL 15 Class I/II | On-the-fly | NIOS |  | Y | Y | Final | Multiple DDR3 SDRAM components must be laid out in a single-rank DDR2 SDRAM DIMM layout format.
Arria V GZ | I3 | DDR3 | Half Rate | Soft Controller | RDIMM | Single Rank | Any, | 400 | Compatible with minimum frequency part | Up to 72 bits | x4 | SSTL 15 Class I/II | On-the-fly | NIOS |  | Y | Y | Final | Multiple DDR3 SDRAM components must be laid out in a single-rank DDR2 SDRAM DIMM layout format.
Arria V GZ | I3 | DDR3 | Half Rate | Soft Controller | Component | 4 Chip Selects | Any, | 400 | Compatible with minimum frequency part | Up to 72 bits | x8 | SSTL 15 Class I/II | On-the-fly | NIOS |  | Y | Y | Final | Multiple DDR3 SDRAM components must be laid out in a single-rank DDR2 SDRAM DIMM layout format.
Arria V GZ | I3 | DDR3 | Half Rate | Soft Controller | Component | 4 Chip Selects | Any, | 400 | Compatible with minimum frequency part | Up to 72 bits | x4 | SSTL 15 Class I/II | On-the-fly | NIOS |  | Y | Y | Final | Multiple DDR3 SDRAM components must be laid out in a single-rank DDR2 SDRAM DIMM layout format.
Arria V GZ | I3 | DDR3 | Half Rate | Soft Controller | Component | 2 Chip Selects | Any, | 400 | Compatible with minimum frequency part | Up to 72 bits | x8 | SSTL 15 Class I/II | On-the-fly | NIOS |  | Y | Y | Final | Multiple DDR3 SDRAM components must be laid out in a single-rank DDR2 SDRAM DIMM layout format.
Arria V GZ | I3 | DDR3 | Half Rate | Soft Controller | Component | 2 Chip Selects | Any, | 400 | Compatible with minimum frequency part | Up to 72 bits | x4 | SSTL 15 Class I/II | On-the-fly | NIOS |  | Y | Y | Final | Multiple DDR3 SDRAM components must be laid out in a single-rank DDR2 SDRAM DIMM layout format.
Arria V GZ | I3 | DDR3 | Half Rate | Soft Controller | Component | 1 Chip Select | Any, | 400 | Compatible with minimum frequency part | Up to 72 bits | x8 | SSTL 15 Class I/II | On-the-fly | NIOS |  | Y | Y | Final | Multiple DDR3 SDRAM components must be laid out in a single-rank DDR2 SDRAM DIMM layout format.
Arria V GZ | I3 | DDR3 | Half Rate | Soft Controller | Component | 1 Chip Select | Any, | 400 | Compatible with minimum frequency part | Up to 72 bits | x4 | SSTL 15 Class I/II | On-the-fly | NIOS |  | Y | Y | Final | Multiple DDR3 SDRAM components must be laid out in a single-rank DDR2 SDRAM DIMM layout format.
Arria V GZ | I3 | DDR2 | Half Rate | Soft Controller | UDIMM | Quad Rank Only Support in 2 slots dual rank format | Any, | 333 | Compatible with minimum frequency part | Up to 72 bits | x8 | SSTL 18 Class I/II | 4 or 8 | NIOS |  | Y | Y | Final
Arria V GZ | I3 | DDR2 | Half Rate | Soft Controller | UDIMM | Quad Rank Only Support in 2 slots dual rank format | Any, | 333 | Compatible with minimum frequency part | Up to 72 bits | x4 | SSTL 18 Class I/II | 4 or 8 | NIOS |  | Y | Y | Final
Arria V GZ | I3 | DDR2 | Half Rate | Soft Controller | UDIMM | Dual Rank | Any, | 333 | Compatible with minimum frequency part | Up to 72 bits | x8 | SSTL 18 Class I/II | 4 or 8 | NIOS |  | Y | Y | Final
Arria V GZ | I3 | DDR2 | Half Rate | Soft Controller | UDIMM | Dual Rank | Any, | 333 | Compatible with minimum frequency part | Up to 72 bits | x4 | SSTL 18 Class I/II | 4 or 8 | NIOS |  | Y | Y | Final
Arria V GZ | I3 | DDR2 | Half Rate | Soft Controller | UDIMM | Single Rank | Any, | 333 | Compatible with minimum frequency part | Up to 72 bits | x8 | SSTL 18 Class I/II | 4 or 8 | NIOS |  | Y | Y | Final
Arria V GZ | I3 | DDR2 | Half Rate | Soft Controller | UDIMM | Single Rank | Any, | 333 | Compatible with minimum frequency part | Up to 72 bits | x4 | SSTL 18 Class I/II | 4 or 8 | NIOS |  | Y | Y | Final
Arria V GZ | I3 | DDR2 | Half Rate | Soft Controller | RDIMM | Quad Rank Only Support in 2 slots dual rank format | Any, | 333 | Compatible with minimum frequency part | Up to 72 bits | x8 | SSTL 18 Class I/II | 4 or 8 | NIOS |  | Y | Y | Final
Arria V GZ | I3 | DDR2 | Half Rate | Soft Controller | RDIMM | Quad Rank Only Support in 2 slots dual rank format | Any, | 333 | Compatible with minimum frequency part | Up to 72 bits | x4 | SSTL 18 Class I/II | 4 or 8 | NIOS |  | Y | Y | Final
Arria V GZ | I3 | DDR2 | Half Rate | Soft Controller | RDIMM | Dual Rank | Any, | 333 | Compatible with minimum frequency part | Up to 72 bits | x8 | SSTL 18 Class I/II | 4 or 8 | NIOS |  | Y | Y | Final
Arria V GZ | I3 | DDR2 | Half Rate | Soft Controller | RDIMM | Dual Rank | Any, | 333 | Compatible with minimum frequency part | Up to 72 bits | x4 | SSTL 18 Class I/II | 4 or 8 | NIOS |  | Y | Y | Final
Arria V GZ | I3 | DDR2 | Half Rate | Soft Controller | RDIMM | Single Rank | Any, | 333 | Compatible with minimum frequency part | Up to 72 bits | x4 | SSTL 18 Class I/II | 4 or 8 | NIOS |  | Y | Y | Final
Arria V GZ | I3 | DDR2 | Half Rate | Soft Controller | Component | 4 Chip Selects | Any, | 333 | Compatible with minimum frequency part | Up to 72 bits | x8 | SSTL 18 Class I/II | 4 or 8 | NIOS |  | Y | Y | Final
Arria V GZ | I3 | DDR2 | Half Rate | Soft Controller | Component | 4 Chip Selects | Any, | 333 | Compatible with minimum frequency part | Up to 72 bits | x4 | SSTL 18 Class I/II | 4 or 8 | NIOS |  | Y | Y | Final
Arria V GZ | I3 | DDR2 | Half Rate | Soft Controller | Component | 2 Chip Selects | Any, | 333 | Compatible with minimum frequency part | Up to 72 bits | x8 | SSTL 18 Class I/II | 4 or 8 | NIOS |  | Y | Y | Final
Arria V GZ | I3 | DDR2 | Half Rate | Soft Controller | Component | 2 Chip Selects | Any, | 333 | Compatible with minimum frequency part | Up to 72 bits | x4 | SSTL 18 Class I/II | 4 or 8 | NIOS |  | Y | Y | Final
Arria V GZ | I3 | DDR2 | Half Rate | Soft Controller | Component | 1 Chip Select | Any, | 400 | Compatible with minimum frequency part | Up to 72 bits | x8 | SSTL 18 Class I/II | 4 or 8 | NIOS |  | Y | Y | Final
Arria V GZ | I3 | DDR2 | Half Rate | Soft Controller | Component | 1 Chip Select | Any, | 400 | Compatible with minimum frequency part | Up to 72 bits | x4 | SSTL 18 Class I/II | 4 or 8 | NIOS |  | Y | Y | Final
Arria V GZ | I3 | DDR2 | Full Rate | Soft Controller | UDIMM | Quad Rank Only Support in 2 slots dual rank format | Any, | 267 | Compatible with minimum frequency part | Up to 72 bits | x8 | SSTL 18 Class I/II | 4 or 8 | NIOS |  | Y | Y | Final
Arria V GZ | I3 | DDR2 | Full Rate | Soft Controller | UDIMM | Quad Rank Only Support in 2 slots dual rank format | Any, | 267 | Compatible with minimum frequency part | Up to 72 bits | x4 | SSTL 18 Class I/II | 4 or 8 | NIOS |  | Y | Y | Final
Arria V GZ | I3 | DDR2 | Full Rate | Soft Controller | UDIMM | Dual Rank | Any, | 267 | Compatible with minimum frequency part | Up to 72 bits | x8 | SSTL 18 Class I/II | 4 or 8 | NIOS |  | Y | Y | Final
Arria V GZ | I3 | DDR2 | Full Rate | Soft Controller | UDIMM | Dual Rank | Any, | 267 | Compatible with minimum frequency part | Up to 72 bits | x4 | SSTL 18 Class I/II | 4 or 8 | NIOS |  | Y | Y | Final
Arria V GZ | I3 | DDR2 | Full Rate | Soft Controller | UDIMM | Single Rank | Any, | 267 | Compatible with minimum frequency part | Up to 72 bits | x8 | SSTL 18 Class I/II | 4 or 8 | NIOS |  | Y | Y | Final
Arria V GZ | I3 | DDR2 | Full Rate | Soft Controller | UDIMM | Single Rank | Any, | 267 | Compatible with minimum frequency part | Up to 72 bits | x4 | SSTL 18 Class I/II | 4 or 8 | NIOS |  | Y | Y | Final
Arria V GZ | I3 | DDR2 | Full Rate | Soft Controller | RDIMM | Quad Rank Only Support in 2 slots dual rank format | Any, | 267 | Compatible with minimum frequency part | Up to 72 bits | x8 | SSTL 18 Class I/II | 4 or 8 | NIOS |  | Y | Y | Final
Arria V GZ | I3 | DDR2 | Full Rate | Soft Controller | RDIMM | Quad Rank Only Support in 2 slots dual rank format | Any, | 267 | Compatible with minimum frequency part | Up to 72 bits | x4 | SSTL 18 Class I/II | 4 or 8 | NIOS |  | Y | Y | Final
Arria V GZ | I3 | DDR2 | Full Rate | Soft Controller | RDIMM | Dual Rank | Any, | 267 | Compatible with minimum frequency part | Up to 72 bits | x8 | SSTL 18 Class I/II | 4 or 8 | NIOS |  | Y | Y | Final
Arria V GZ | I3 | DDR2 | Full Rate | Soft Controller | RDIMM | Dual Rank | Any, | 267 | Compatible with minimum frequency part | Up to 72 bits | x4 | SSTL 18 Class I/II | 4 or 8 | NIOS |  | Y | Y | Final
Arria V GZ | I3 | DDR2 | Full Rate | Soft Controller | RDIMM | Single Rank | Any, | 267 | Compatible with minimum frequency part | Up to 72 bits | x8 | SSTL 18 Class I/II | 4 or 8 | NIOS |  | Y | Y | Final
Arria V GZ | I3 | DDR2 | Full Rate | Soft Controller | RDIMM | Single Rank | Any, | 267 | Compatible with minimum frequency part | Up to 72 bits | x4 | SSTL 18 Class I/II | 4 or 8 | NIOS |  | Y | Y | Final
Arria V GZ | I3 | DDR2 | Full Rate | Soft Controller | Component | 4 Chip Selects | Any, | 267 | Compatible with minimum frequency part | Up to 72 bits | x8 | SSTL 18 Class I/II | 4 or 8 | NIOS |  | Y | Y | Final
Arria V GZ | I3 | DDR2 | Full Rate | Soft Controller | Component | 4 Chip Selects | Any, | 267 | Compatible with minimum frequency part | Up to 72 bits | x4 | SSTL 18 Class I/II | 4 or 8 | NIOS |  | Y | Y | Final
Arria V GZ | I3 | DDR2 | Full Rate | Soft Controller | Component | 2 Chip Selects | Any, | 267 | Compatible with minimum frequency part | Up to 72 bits | x8 | SSTL 18 Class I/II | 4 or 8 | NIOS |  | Y | Y | Final
Arria V GZ | I3 | DDR2 | Full Rate | Soft Controller | Component | 2 Chip Selects | Any, | 267 | Compatible with minimum frequency part | Up to 72 bits | x4 | SSTL 18 Class I/II | 4 or 8 | NIOS |  | Y | Y | Final
Arria V GZ | I3 | DDR2 | Full Rate | Soft Controller | Component | 1 Chip Select | Any, | 267 | Compatible with minimum frequency part | Up to 72 bits | x8 | SSTL 18 Class I/II | 4 or 8 | NIOS |  | Y | Y | Final
Arria V GZ | I3 | DDR2 | Full Rate | Soft Controller | Component | 1 Chip Select | Any, | 267 | Compatible with minimum frequency part | Up to 72 bits | x4 | SSTL 18 Class I/II | 4 or 8 | NIOS |  | Y | Y | Final
Arria V GZ | C4 | RLDRAMII (Common I/O) | Half Rate | Soft Controller | Component | 1 Chip Select | Any, | 300 | Compatible with minimum frequency part | Up to 9 bits | x9 | HSTL 18 Class I/II | 8 | RTL |  |  | Y | Final | No multiplexed addressing support, no dynamic read latency support, no separate I/O support, and no multicast write support.
Arria V GZ | C4 | RLDRAMII (Common I/O) | Half Rate | Soft Controller | Component | 1 Chip Select | Any, | 300 | Compatible with minimum frequency part | Up to 9 bits | x9 | HSTL 18 Class I/II | 4 | RTL |  |  | Y | Final | No multiplexed addressing support, no dynamic read latency support, no separate I/O support, and no multicast write support.
Arria V GZ | C4 | RLDRAMII (Common I/O) | Half Rate | Soft Controller | Component | 1 Chip Select | Any, | 300 | Compatible with minimum frequency part | Up to 9 bits | x9 | HSTL 15 Class I/II | 8 | RTL |  |  | Y | Final | No multiplexed addressing support, no dynamic read latency support, no separate I/O support, and no multicast write support.
Arria V GZ | C4 | RLDRAMII (Common I/O) | Half Rate | Soft Controller | Component | 1 Chip Select | Any, | 300 | Compatible with minimum frequency part | Up to 9 bits | x9 | HSTL 15 Class I/II | 4 | RTL |  |  | Y | Final | No multiplexed addressing support, no dynamic read latency support, no separate I/O support, and no multicast write support.
Arria V GZ | C4 | RLDRAMII (Common I/O) | Half Rate | Soft Controller | Component | 1 Chip Select | Any, | 300 | Compatible with minimum frequency part | Up to 18 bits | x9 | HSTL 18 Class I/II | 8 | RTL |  |  | Y | Final | No multiplexed addressing support, no dynamic read latency support, no separate I/O support, and no multicast write support.
Arria V GZ | C4 | RLDRAMII (Common I/O) | Half Rate | Soft Controller | Component | 1 Chip Select | Any, | 300 | Compatible with minimum frequency part | Up to 18 bits | x9 | HSTL 18 Class I/II | 4 | RTL |  |  | Y | Final | No multiplexed addressing support, no dynamic read latency support, no separate I/O support, and no multicast write support.
Arria V GZ | C4 | RLDRAMII (Common I/O) | Half Rate | Soft Controller | Component | 1 Chip Select | Any, | 300 | Compatible with minimum frequency part | Up to 18 bits | x9 | HSTL 15 Class I/II | 8 | RTL |  |  | Y | Final | No multiplexed addressing support, no dynamic read latency support, no separate I/O support, and no multicast write support.
Arria V GZ | C4 | RLDRAMII (Common I/O) | Half Rate | Soft Controller | Component | 1 Chip Select | Any, | 300 | Compatible with minimum frequency part | Up to 18 bits | x9 | HSTL 15 Class I/II | 4 | RTL |  |  | Y | Final | No multiplexed addressing support, no dynamic read latency support, no separate I/O support, and no multicast write support.
Arria V GZ | C4 | RLDRAMII (Common I/O) | Half Rate | Soft Controller | Component | 1 Chip Select | Any, | 300 | Compatible with minimum frequency part | Up to 72 bits | x36 | HSTL 18 Class I/II | 8 | RTL |  |  | Y | Final | No multiplexed addressing support, no dynamic read latency support, no separate I/O support, and no multicast write support.
Arria V GZ | C4 | RLDRAMII (Common I/O) | Half Rate | Soft Controller | Component | 1 Chip Select | Any, | 300 | Compatible with minimum frequency part | Up to 72 bits | x36 | HSTL 18 Class I/II | 4 | RTL |  |  | Y | Final | No multiplexed addressing support, no dynamic read latency support, no separate I/O support, and no multicast write support.
Arria V GZ | C4 | RLDRAMII (Common I/O) | Half Rate | Soft Controller | Component | 1 Chip Select | Any, | 300 | Compatible with minimum frequency part | Up to 72 bits | x36 | HSTL 15 Class I/II | 8 | RTL |  |  | Y | Final | No multiplexed addressing support, no dynamic read latency support, no separate I/O support, and no multicast write support.
Arria V GZ | C4 | RLDRAMII (Common I/O) | Half Rate | Soft Controller | Component | 1 Chip Select | Any, | 300 | Compatible with minimum frequency part | Up to 72 bits | x36 | HSTL 15 Class I/II | 4 | RTL |  |  | Y | Final | No multiplexed addressing support, no dynamic read latency support, no separate I/O support, and no multicast write support.
Arria V GZ | C4 | RLDRAMII (Common I/O) | Half Rate | Soft Controller | Component | 1 Chip Select | Any, | 300 | Compatible with minimum frequency part | Up to 36 bits | x36 | HSTL 18 Class I/II | 8 | RTL |  |  | Y | Final | No multiplexed addressing support, no dynamic read latency support, no separate I/O support, and no multicast write support.
Arria V GZ | C4 | RLDRAMII (Common I/O) | Half Rate | Soft Controller | Component | 1 Chip Select | Any, | 300 | Compatible with minimum frequency part | Up to 36 bits | x36 | HSTL 15 Class I/II | 8 | RTL |  |  | Y | Final | No multiplexed addressing support, no dynamic read latency support, no separate I/O support, and no multicast write support.
Arria V GZ | C4 | RLDRAMII (Common I/O) | Half Rate | Soft Controller | Component | 1 Chip Select | Any, | 300 | Compatible with minimum frequency part | Up to 36 bits | x18 | HSTL 18 Class I/II | 8 | RTL |  |  | Y | Final | No multiplexed addressing support, no dynamic read latency support, no separate I/O support, and no multicast write support.
Arria V GZ | C4 | RLDRAMII (Common I/O) | Half Rate | Soft Controller | Component | 1 Chip Select | Any, | 300 | Compatible with minimum frequency part | Up to 36 bits | x18 | HSTL 18 Class I/II | 4 | RTL |  |  | Y | Final | No multiplexed addressing support, no dynamic read latency support, no separate I/O support, and no multicast write support.
Arria V GZ | C4 | RLDRAMII (Common I/O) | Half Rate | Soft Controller | Component | 1 Chip Select | Any, | 300 | Compatible with minimum frequency part | Up to 36 bits | x18 | HSTL 15 Class I/II | 8 | RTL |  |  | Y | Final | No multiplexed addressing support, no dynamic read latency support, no separate I/O support, and no multicast write support.
Arria V GZ | C4 | RLDRAMII (Common I/O) | Half Rate | Soft Controller | Component | 1 Chip Select | Any, | 300 | Compatible with minimum frequency part | Up to 36 bits | x18 | HSTL 15 Class I/II | 4 | RTL |  |  | Y | Final | No multiplexed addressing support, no dynamic read latency support, no separate I/O support, and no multicast write support.
Arria V GZ | C4 | RLDRAMII (Common I/O) | Half Rate | Soft Controller | Component | 1 Chip Select | Any, | 300 | Compatible with minimum frequency part | Up to 18 bits | x18 | HSTL 18 Class I/II | 8 | RTL |  |  | Y | Final | No multiplexed addressing support, no dynamic read latency support, no separate I/O support, and no multicast write support.
Arria V GZ | C4 | RLDRAMII (Common I/O) | Half Rate | Soft Controller | Component | 1 Chip Select | Any, | 300 | Compatible with minimum frequency part | Up to 18 bits | x18 | HSTL 18 Class I/II | 4 | RTL |  |  | Y | Final | No multiplexed addressing support, no dynamic read latency support, no separate I/O support, and no multicast write support.
Arria V GZ | C4 | RLDRAMII (Common I/O) | Half Rate | Soft Controller | Component | 1 Chip Select | Any, | 300 | Compatible with minimum frequency part | Up to 18 bits | x18 | HSTL 15 Class I/II | 8 | RTL |  |  | Y | Final | No multiplexed addressing support, no dynamic read latency support, no separate I/O support, and no multicast write support.
Arria V GZ | C4 | RLDRAMII (Common I/O) | Half Rate | Soft Controller | Component | 1 Chip Select | Any, | 300 | Compatible with minimum frequency part | Up to 18 bits | x18 | HSTL 15 Class I/II | 4 | RTL |  |  | Y | Final | No multiplexed addressing support, no dynamic read latency support, no separate I/O support, and no multicast write support.
Arria V GZ | C4 | RLDRAMII (Common I/O) | Half Rate | Soft Controller | Component | 1 Chip Select | Any, | 300 | Compatible with minimum frequency part | Up to 9 bits | x9 | HSTL 18 Class I/II | 8 | NIOS |  |  | Y | Final | This clock rate is only achievable with Nios sequencer.No multiplexed addressing support, no dynamic read latency support, no separate I/O support, and no multicast write support.
Arria V GZ | C4 | RLDRAMII (Common I/O) | Half Rate | Soft Controller | Component | 1 Chip Select | Any, | 300 | Compatible with minimum frequency part | Up to 9 bits | x9 | HSTL 18 Class I/II | 4 | NIOS |  |  | Y | Final | This clock rate is only achievable with Nios sequencer.No multiplexed addressing support, no dynamic read latency support, no separate I/O support, and no multicast write support.
Arria V GZ | C4 | RLDRAMII (Common I/O) | Half Rate | Soft Controller | Component | 1 Chip Select | Any, | 300 | Compatible with minimum frequency part | Up to 9 bits | x9 | HSTL 15 Class I/II | 8 | NIOS |  |  | Y | Final | This clock rate is only achievable with Nios sequencer.No multiplexed addressing support, no dynamic read latency support, no separate I/O support, and no multicast write support.
Arria V GZ | C4 | QDRII | Half Rate | Soft Controller | Component | 1 Chip Select | Any, | 300 | Compatible with minimum frequency part | Up to 18 bits | x9 | HSTL 18 Class I/II | 4 | NIOS | 1.5 |  |  | Final
Arria V GZ | C4 | QDRII | Half Rate | Soft Controller | Component | 1 Chip Select | Any, | 300 | Compatible with minimum frequency part | Up to 18 bits | x9 | HSTL 15 Class I/II | 4 | NIOS | 1.5 |  |  | Final
Arria V GZ | C4 | QDRII | Half Rate | Soft Controller | Component | 1 Chip Select | Any, | 300 | Compatible with minimum frequency part | Up to 18 bits | x18 | HSTL 18 Class I/II | 4 | NIOS | 1.5 |  |  | Final
Arria V GZ | C4 | QDRII | Half Rate | Soft Controller | Component | 1 Chip Select | Any, | 300 | Compatible with minimum frequency part | Up to 18 bits | x18 | HSTL 15 Class I/II | 4 | NIOS | 1.5 |  |  | Final
Arria V GZ | C4 | QDRII | Full Rate | Soft Controller | Component | 1 Chip Select | Any, | 267 | Compatible with minimum frequency part | Up to 9 bits | x9 | HSTL 18 Class I/II | 4 | RTL | 1.5 |  |  | Final
Arria V GZ | C4 | QDRII | Full Rate | Soft Controller | Component | 1 Chip Select | Any, | 267 | Compatible with minimum frequency part | Up to 9 bits | x9 | HSTL 18 Class I/II | 2 | RTL | 1.5 |  |  | Final
Arria V GZ | C4 | QDRII | Full Rate | Soft Controller | Component | 1 Chip Select | Any, | 267 | Compatible with minimum frequency part | Up to 9 bits | x9 | HSTL 15 Class I/II | 4 | RTL | 1.5 |  |  | Final
Arria V GZ | C4 | QDRII | Full Rate | Soft Controller | Component | 1 Chip Select | Any, | 267 | Compatible with minimum frequency part | Up to 9 bits | x9 | HSTL 15 Class I/II | 2 | RTL | 1.5 |  |  | Final
Arria V GZ | C4 | QDRII | Full Rate | Soft Controller | Component | 1 Chip Select | Any, | 250 | Compatible with minimum frequency part | Up to 18 bits | x9 | HSTL 18 Class I/II | 4 | RTL | 1.5 |  |  | Final
Arria V GZ | C4 | QDRII | Full Rate | Soft Controller | Component | 1 Chip Select | Any, | 250 | Compatible with minimum frequency part | Up to 18 bits | x9 | HSTL 18 Class I/II | 2 | RTL | 1.5 |  |  | Final
Arria V GZ | C4 | QDRII | Full Rate | Soft Controller | Component | 1 Chip Select | Any, | 250 | Compatible with minimum frequency part | Up to 18 bits | x9 | HSTL 15 Class I/II | 4 | RTL | 1.5 |  |  | Final
Arria V GZ | C4 | QDRII | Full Rate | Soft Controller | Component | 1 Chip Select | Any, | 250 | Compatible with minimum frequency part | Up to 18 bits | x9 | HSTL 15 Class I/II | 2 | RTL | 1.5 |  |  | Final
Arria V GZ | C4 | QDRII | Full Rate | Soft Controller | Component | 1 Chip Select | Any, | 267 | Compatible with minimum frequency part | Up to 18 bits | x18 | HSTL 18 Class I/II | 4 | RTL | 1.5 |  |  | Final
Arria V GZ | C4 | QDRII | Full Rate | Soft Controller | Component | 1 Chip Select | Any, | 267 | Compatible with minimum frequency part | Up to 18 bits | x18 | HSTL 18 Class I/II | 2 | RTL | 1.5 |  |  | Final
Arria V GZ | C4 | QDRII | Full Rate | Soft Controller | Component | 1 Chip Select | Any, | 267 | Compatible with minimum frequency part | Up to 18 bits | x18 | HSTL 15 Class I/II | 4 | RTL | 1.5 |  |  | Final
Arria V GZ | C4 | QDRII | Full Rate | Soft Controller | Component | 1 Chip Select | Any, | 267 | Compatible with minimum frequency part | Up to 18 bits | x18 | HSTL 15 Class I/II | 2 | RTL | 1.5 |  |  | Final
Arria V GZ | C4 | QDRII+ | Half Rate | Soft Controller | Component | 1 Chip Select | Any, | 300 | Compatible with minimum frequency part | Up to 9 bits | x9 | HSTL 18 Class I | 4 | RTL | 2.5 |  | Y | Final
Arria V GZ | C4 | QDRII+ | Half Rate | Soft Controller | Component | 1 Chip Select | Any, | 300 | Compatible with minimum frequency part | Up to 9 bits | x9 | HSTL 15 Class I | 4 | RTL | 2.5 |  | Y | Final
Arria V GZ | C4 | QDRII+ | Half Rate | Soft Controller | Component | 1 Chip Select | Any, | 300 | Compatible with minimum frequency part | Up to 18 bits | x9 | HSTL 18 Class I | 4 | RTL | 2.5 |  | Y | Final
Arria V GZ | C4 | QDRII+ | Half Rate | Soft Controller | Component | 1 Chip Select | Any, | 300 | Compatible with minimum frequency part | Up to 18 bits | x9 | HSTL 15 Class I | 4 | RTL | 2.5 |  | Y | Final
Arria V GZ | C4 | QDRII+ | Half Rate | Soft Controller | Component | 1 Chip Select | Any, | 300 | Compatible with minimum frequency part | Up to 18 bits | x18 | HSTL 18 Class I | 4 | RTL | 2.5 |  | Y | Final
Arria V GZ | C4 | QDRII+ | Half Rate | Soft Controller | Component | 1 Chip Select | Any, | 300 | Compatible with minimum frequency part | Up to 18 bits | x18 | HSTL 15 Class I | 4 | RTL | 2.5 |  | Y | Final
Arria V GZ | C4 | QDRII+ | Half Rate | Soft Controller | Component | 1 Chip Select | Any, | 300 | Compatible with minimum frequency part | Up to 9 bits | x9 | HSTL 18 Class I | 4 | RTL | 2 |  | Y | Final
Arria V GZ | C4 | QDRII+ | Half Rate | Soft Controller | Component | 1 Chip Select | Any, | 300 | Compatible with minimum frequency part | Up to 9 bits | x9 | HSTL 15 Class I | 4 | RTL | 2 |  | Y | Final
Arria V GZ | C4 | QDRII+ | Half Rate | Soft Controller | Component | 1 Chip Select | Any, | 300 | Compatible with minimum frequency part | Up to 18 bits | x9 | HSTL 18 Class I | 4 | RTL | 2 |  | Y | Final
Arria V GZ | C4 | QDRII+ | Half Rate | Soft Controller | Component | 1 Chip Select | Any, | 300 | Compatible with minimum frequency part | Up to 18 bits | x9 | HSTL 15 Class I | 4 | RTL | 2 |  | Y | Final
Arria V GZ | C4 | QDRII+ | Half Rate | Soft Controller | Component | 1 Chip Select | Any, | 300 | Compatible with minimum frequency part | Up to 18 bits | x18 | HSTL 18 Class I | 4 | RTL | 2 |  | Y | Final
Arria V GZ | C4 | QDRII+ | Half Rate | Soft Controller | Component | 1 Chip Select | Any, | 300 | Compatible with minimum frequency part | Up to 18 bits | x18 | HSTL 15 Class I | 4 | RTL | 2 |  | Y | Final
Arria V GZ | C4 | QDRII+ | Half Rate | Soft Controller | Component | 1 Chip Select | Any, | 450 | Compatible with minimum frequency part | Up to 9 bits | x9 | HSTL 18 Class I | 4 | NIOS | 2.5 |  | Y | Final
Arria V GZ | C4 | QDRII+ | Half Rate | Soft Controller | Component | 1 Chip Select | Any, | 450 | Compatible with minimum frequency part | Up to 9 bits | x9 | HSTL 15 Class I | 4 | NIOS | 2.5 |  | Y | Final
Arria V GZ | C4 | QDRII+ | Half Rate | Soft Controller | Component | 1 Chip Select | Any, | 450 | Compatible with minimum frequency part | Up to 18 bits | x9 | HSTL 18 Class I | 4 | NIOS | 2.5 |  | Y | Final
Arria V GZ | C4 | QDRII+ | Half Rate | Soft Controller | Component | 1 Chip Select | Any, | 450 | Compatible with minimum frequency part | Up to 18 bits | x9 | HSTL 15 Class I | 4 | NIOS | 2.5 |  | Y | Final
Arria V GZ | C4 | QDRII+ | Half Rate | Soft Controller | Component | 1 Chip Select | Any, | 450 | Compatible with minimum frequency part | Up to 18 bits | x18 | HSTL 18 Class I | 4 | NIOS | 2.5 |  | Y | Final
Arria V GZ | C4 | QDRII+ | Half Rate | Soft Controller | Component | 1 Chip Select | Any, | 450 | Compatible with minimum frequency part | Up to 18 bits | x18 | HSTL 15 Class I | 4 | NIOS | 2.5 |  | Y | Final
Arria V GZ | C4 | QDRII+ | Half Rate | Soft Controller | Component | 1 Chip Select | Any, | 450 | Compatible with minimum frequency part | Up to 9 bits | x9 | HSTL 18 Class I | 4 | NIOS | 2 |  | Y | Final
Arria V GZ | C4 | QDRII+ | Half Rate | Soft Controller | Component | 1 Chip Select | Any, | 450 | Compatible with minimum frequency part | Up to 9 bits | x9 | HSTL 15 Class I | 4 | NIOS | 2 |  | Y | Final
Arria V GZ | C4 | QDRII+ | Half Rate | Soft Controller | Component | 1 Chip Select | Any, | 450 | Compatible with minimum frequency part | Up to 18 bits | x9 | HSTL 18 Class I | 4 | NIOS | 2 |  | Y | Final
Arria V GZ | C4 | QDRII+ | Half Rate | Soft Controller | Component | 1 Chip Select | Any, | 450 | Compatible with minimum frequency part | Up to 18 bits | x9 | HSTL 15 Class I | 4 | NIOS | 2 |  | Y | Final
Arria V GZ | C4 | QDRII+ | Half Rate | Soft Controller | Component | 1 Chip Select | Any, | 450 | Compatible with minimum frequency part | Up to 18 bits | x18 | HSTL 18 Class I | 4 | NIOS | 2 |  | Y | Final
Arria V GZ | C4 | QDRII+ | Half Rate | Soft Controller | Component | 1 Chip Select | Any, | 450 | Compatible with minimum frequency part | Up to 18 bits | x18 | HSTL 15 Class I | 4 | NIOS | 2 |  | Y | Final
Arria V GZ | C4 | QDRII+ | Full Rate | Soft Controller | Component | 1 Chip Select | Any, | 267 | Compatible with minimum frequency part | Up to 9 bits | x9 | HSTL 18 Class I | 4 | RTL | 2.5 |  | Y | Final
Arria V GZ | C4 | QDRII+ | Full Rate | Soft Controller | Component | 1 Chip Select | Any, | 267 | Compatible with minimum frequency part | Up to 9 bits | x9 | HSTL 15 Class I | 4 | RTL | 2.5 |  | Y | Final
Arria V GZ | C4 | QDRII+ | Full Rate | Soft Controller | Component | 1 Chip Select | Any, | 250 | Compatible with minimum frequency part | Up to 18 bits | x9 | HSTL 18 Class I | 4 | RTL | 2.5 |  | Y | Final
Arria V GZ | C4 | QDRII+ | Full Rate | Soft Controller | Component | 1 Chip Select | Any, | 250 | Compatible with minimum frequency part | Up to 18 bits | x9 | HSTL 15 Class I | 4 | RTL | 2.5 |  | Y | Final
Arria V GZ | C4 | QDRII+ | Full Rate | Soft Controller | Component | 1 Chip Select | Any, | 267 | Compatible with minimum frequency part | Up to 18 bits | x18 | HSTL 18 Class I | 4 | RTL | 2.5 |  | Y | Final
Arria V GZ | C4 | DDR3L | Quarter Rate (non Ping-Pong PHY) | Soft Controller | RDIMM | Dual Rank | Any, | 400 | Compatible with minimum frequency part | Up to 72 bits | x8 | SSTL 135 Class -- | On-the-fly | NIOS |  | Y | Y | Final | Multiple DDR3 SDRAM components must be laid out in a single-rank DDR2 SDRAM DIMM layout format.
Arria V GZ | C4 | DDR3L | Quarter Rate (non Ping-Pong PHY) | Soft Controller | RDIMM | Dual Rank | Any, | 400 | Compatible with minimum frequency part | Up to 72 bits | x4 | SSTL 135 Class -- | On-the-fly | NIOS |  | Y | Y | Final | Multiple DDR3 SDRAM components must be laid out in a single-rank DDR2 SDRAM DIMM layout format.
Arria V GZ | C4 | DDR3L | Quarter Rate (non Ping-Pong PHY) | Soft Controller | RDIMM | Single Rank | Any, | 533 | Compatible with minimum frequency part | Up to 72 bits | x8 | SSTL 135 Class -- | On-the-fly | NIOS |  | Y | Y | Final | Multiple DDR3 SDRAM components must be laid out in a single-rank DDR2 SDRAM DIMM layout format.
Arria V GZ | C4 | DDR3L | Quarter Rate (non Ping-Pong PHY) | Soft Controller | RDIMM | Single Rank | Any, | 533 | Compatible with minimum frequency part | Up to 72 bits | x4 | SSTL 135 Class -- | On-the-fly | NIOS |  | Y | Y | Final | Multiple DDR3 SDRAM components must be laid out in a single-rank DDR2 SDRAM DIMM layout format.
Arria V GZ | C4 | DDR3L | Quarter Rate (non Ping-Pong PHY) | Soft Controller | Component | 4 Chip Selects | Any, | 400 | Compatible with minimum frequency part | Up to 72 bits | x8 | SSTL 135 Class -- | On-the-fly | NIOS |  | Y | Y | Final | Multiple DDR3 SDRAM components must be laid out in a single-rank DDR2 SDRAM DIMM layout format.
Arria V GZ | C4 | DDR3L | Quarter Rate (non Ping-Pong PHY) | Soft Controller | Component | 4 Chip Selects | Any, | 400 | Compatible with minimum frequency part | Up to 72 bits | x4 | SSTL 135 Class -- | On-the-fly | NIOS |  | Y | Y | Final | Multiple DDR3 SDRAM components must be laid out in a single-rank DDR2 SDRAM DIMM layout format.
Arria V GZ | C4 | DDR3L | Quarter Rate (non Ping-Pong PHY) | Soft Controller | Component | 2 Chip Selects | Any, | 400 | Compatible with minimum frequency part | Up to 72 bits | x8 | SSTL 135 Class -- | On-the-fly | NIOS |  | Y | Y | Final | Multiple DDR3 SDRAM components must be laid out in a single-rank DDR2 SDRAM DIMM layout format.
Arria V GZ | C4 | DDR3L | Quarter Rate (non Ping-Pong PHY) | Soft Controller | Component | 2 Chip Selects | Any, | 400 | Compatible with minimum frequency part | Up to 72 bits | x4 | SSTL 135 Class -- | On-the-fly | NIOS |  | Y | Y | Final | Multiple DDR3 SDRAM components must be laid out in a single-rank DDR2 SDRAM DIMM layout format.
Arria V GZ | C4 | DDR3L | Quarter Rate (non Ping-Pong PHY) | Soft Controller | Component | 1 Chip Select | Any, | 533 | Compatible with minimum frequency part | Up to 72 bits | x8 | SSTL 135 Class -- | On-the-fly | NIOS |  | Y | Y | Final | Multiple DDR3 SDRAM components must be laid out in a single-rank DDR2 SDRAM DIMM layout format.
Arria V GZ | C4 | DDR3L | Quarter Rate (non Ping-Pong PHY) | Soft Controller | Component | 1 Chip Select | Any, | 533 | Compatible with minimum frequency part | Up to 72 bits | x4 | SSTL 135 Class -- | On-the-fly | NIOS |  | Y | Y | Final | Multiple DDR3 SDRAM components must be laid out in a single-rank DDR2 SDRAM DIMM layout format.
Arria V GZ | C4 | DDR3L | Half Rate | Soft Controller | UDIMM | Quad Rank Only Support in 2 slots dual rank format | Any, | 333 | Compatible with minimum frequency part | Up to 72 bits | x8 | SSTL 135 Class -- | On-the-fly | NIOS |  | Y | Y | Final | Multiple DDR3 SDRAM components must be laid out in a single-rank DDR2 SDRAM DIMM layout format.
Arria V GZ | C4 | DDR3L | Half Rate | Soft Controller | UDIMM | Quad Rank Only Support in 2 slots dual rank format | Any, | 333 | Compatible with minimum frequency part | Up to 72 bits | x4 | SSTL 135 Class -- | On-the-fly | NIOS |  | Y | Y | Final | Multiple DDR3 SDRAM components must be laid out in a single-rank DDR2 SDRAM DIMM layout format.
Arria V GZ | C4 | DDR3L | Half Rate | Soft Controller | UDIMM | Dual Rank | Any, | 333 | Compatible with minimum frequency part | Up to 72 bits | x8 | SSTL 135 Class -- | On-the-fly | NIOS |  | Y | Y | Final | Multiple DDR3 SDRAM components must be laid out in a single-rank DDR2 SDRAM DIMM layout format.
Arria V GZ | C4 | DDR3L | Half Rate | Soft Controller | UDIMM | Dual Rank | Any, | 333 | Compatible with minimum frequency part | Up to 72 bits | x4 | SSTL 135 Class -- | On-the-fly | NIOS |  | Y | Y | Final | Multiple DDR3 SDRAM components must be laid out in a single-rank DDR2 SDRAM DIMM layout format.
Arria V GZ | C4 | DDR3L | Half Rate | Soft Controller | UDIMM | Single Rank | Any, | 400 | Compatible with minimum frequency part | Up to 72 bits | x8 | SSTL 135 Class -- | On-the-fly | NIOS |  | Y | Y | Final | Multiple DDR3 SDRAM components must be laid out in a single-rank DDR2 SDRAM DIMM layout format.
Arria V GZ | C4 | DDR3L | Half Rate | Soft Controller | UDIMM | Single Rank | Any, | 400 | Compatible with minimum frequency part | Up to 72 bits | x4 | SSTL 135 Class -- | On-the-fly | NIOS |  | Y | Y | Final | Multiple DDR3 SDRAM components must be laid out in a single-rank DDR2 SDRAM DIMM layout format.
Arria V GZ | C4 | DDR3L | Half Rate | Soft Controller | RDIMM | Quad Rank Only Support in 2 slots dual rank format | Any, | 333 | Compatible with minimum frequency part | Up to 72 bits | x8 | SSTL 135 Class -- | On-the-fly | NIOS |  | Y | Y | Final | Multiple DDR3 SDRAM components must be laid out in a single-rank DDR2 SDRAM DIMM layout format.
Arria V GZ | C4 | DDR3L | Half Rate | Soft Controller | RDIMM | Quad Rank Only Support in 2 slots dual rank format | Any, | 333 | Compatible with minimum frequency part | Up to 72 bits | x4 | SSTL 135 Class -- | On-the-fly | NIOS |  | Y | Y | Final | Multiple DDR3 SDRAM components must be laid out in a single-rank DDR2 SDRAM DIMM layout format.
Arria V GZ | C4 | DDR3L | Half Rate | Soft Controller | RDIMM | Dual Rank | Any, | 333 | Compatible with minimum frequency part | Up to 72 bits | x8 | SSTL 135 Class -- | On-the-fly | NIOS |  | Y | Y | Final | Multiple DDR3 SDRAM components must be laid out in a single-rank DDR2 SDRAM DIMM layout format.
Arria V GZ | C4 | DDR3L | Half Rate | Soft Controller | RDIMM | Dual Rank | Any, | 333 | Compatible with minimum frequency part | Up to 72 bits | x4 | SSTL 135 Class -- | On-the-fly | NIOS |  | Y | Y | Final | Multiple DDR3 SDRAM components must be laid out in a single-rank DDR2 SDRAM DIMM layout format.
Arria V GZ | C4 | DDR3L | Half Rate | Soft Controller | RDIMM | Single Rank | Any, | 400 | Compatible with minimum frequency part | Up to 72 bits | x8 | SSTL 135 Class -- | On-the-fly | NIOS |  | Y | Y | Final | Multiple DDR3 SDRAM components must be laid out in a single-rank DDR2 SDRAM DIMM layout format.
Arria V GZ | C4 | DDR3L | Half Rate | Soft Controller | RDIMM | Single Rank | Any, | 400 | Compatible with minimum frequency part | Up to 72 bits | x4 | SSTL 135 Class -- | On-the-fly | NIOS |  | Y | Y | Final | Multiple DDR3 SDRAM components must be laid out in a single-rank DDR2 SDRAM DIMM layout format.
Arria V GZ | C4 | DDR3L | Half Rate | Soft Controller | Component | 4 Chip Selects | Any, | 333 | 533 | Up to 72 bits | x8 | SSTL 135 Class -- | On-the-fly | NIOS |  | Y | Y | Final | Multiple DDR3 SDRAM components must be laid out in a single-rank DDR2 SDRAM DIMM layout format.
Arria V GZ | C4 | DDR3L | Half Rate | Soft Controller | Component | 4 Chip Selects | Any, | 333 | 533 | Up to 72 bits | x4 | SSTL 135 Class -- | On-the-fly | NIOS |  | Y | Y | Final | Multiple DDR3 SDRAM components must be laid out in a single-rank DDR2 SDRAM DIMM layout format.
Arria V GZ | C4 | DDR3L | Half Rate | Soft Controller | Component | 2 Chip Selects | Any, | 333 | 533 | Up to 72 bits | x8 | SSTL 135 Class -- | On-the-fly | NIOS |  | Y | Y | Final | Multiple DDR3 SDRAM components must be laid out in a single-rank DDR2 SDRAM DIMM layout format.
Arria V GZ | C4 | DDR3L | Half Rate | Soft Controller | Component | 2 Chip Selects | Any, | 333 | 533 | Up to 72 bits | x4 | SSTL 135 Class -- | On-the-fly | NIOS |  | Y | Y | Final | Multiple DDR3 SDRAM components must be laid out in a single-rank DDR2 SDRAM DIMM layout format.
Arria V GZ | C4 | DDR3L | Half Rate | Soft Controller | Component | 1 Chip Select | Any, | 400 | 533 | Up to 72 bits | x8 | SSTL 135 Class -- | On-the-fly | NIOS |  | Y | Y | Final | Multiple DDR3 SDRAM components must be laid out in a single-rank DDR2 SDRAM DIMM layout format.
Arria V GZ | C4 | DDR3L | Half Rate | Soft Controller | Component | 1 Chip Select | Any, | 400 | 533 | Up to 72 bits | x4 | SSTL 135 Class -- | On-the-fly | NIOS |  | Y | Y | Final | Multiple DDR3 SDRAM components must be laid out in a single-rank DDR2 SDRAM DIMM layout format.
Arria V GZ | C4 | DDR3 | Quarter Rate (non Ping-Pong PHY) | Soft Controller | UDIMM | Quad Rank Only Support in 2 slots dual rank format | Any, | 400 | Compatible with minimum frequency part | Up to 72 bits | x8 | SSTL 15 Class I/II | On-the-fly | NIOS |  | Y | Y | Final | Multiple DDR3 SDRAM components must be laid out in a single-rank DDR2 SDRAM DIMM layout format.
Arria V GZ | C4 | DDR3 | Quarter Rate (non Ping-Pong PHY) | Soft Controller | UDIMM | Quad Rank Only Support in 2 slots dual rank format | Any, | 400 | Compatible with minimum frequency part | Up to 72 bits | x4 | SSTL 15 Class I/II | On-the-fly | NIOS |  | Y | Y | Final | Multiple DDR3 SDRAM components must be laid out in a single-rank DDR2 SDRAM DIMM layout format.
Arria V GZ | C4 | DDR3 | Quarter Rate (non Ping-Pong PHY) | Soft Controller | UDIMM | Dual Rank | Any, | 400 | Compatible with minimum frequency part | Up to 72 bits | x8 | SSTL 15 Class I/II | On-the-fly | NIOS |  | Y | Y | Final | Multiple DDR3 SDRAM components must be laid out in a single-rank DDR2 SDRAM DIMM layout format.
Arria V GZ | C4 | DDR3 | Half Rate | Soft Controller | UDIMM | Quad Rank Only Support in 2 slots dual rank format | Any, | 333 | Compatible with minimum frequency part | Up to 72 bits | x8 | SSTL 15 Class I/II | On-the-fly | NIOS |  | Y | Y | Final | Multiple DDR3 SDRAM components must be laid out in a single-rank DDR2 SDRAM DIMM layout format.
Arria V GZ | C4 | DDR3 | Half Rate | Soft Controller | UDIMM | Dual Rank | Any, | 333 | Compatible with minimum frequency part | Up to 72 bits | x8 | SSTL 15 Class I/II | On-the-fly | NIOS |  | Y | Y | Final | Multiple DDR3 SDRAM components must be laid out in a single-rank DDR2 SDRAM DIMM layout format.
Arria V GZ | C4 | DDR3 | Half Rate | Soft Controller | UDIMM | Dual Rank | Any, | 333 | Compatible with minimum frequency part | Up to 72 bits | x4 | SSTL 15 Class I/II | On-the-fly | NIOS |  | Y | Y | Final | Multiple DDR3 SDRAM components must be laid out in a single-rank DDR2 SDRAM DIMM layout format.
Arria V GZ | C4 | DDR3 | Half Rate | Soft Controller | UDIMM | Single Rank | Any, | 400 | Compatible with minimum frequency part | Up to 72 bits | x8 | SSTL 15 Class I/II | On-the-fly | NIOS |  | Y | Y | Final | Multiple DDR3 SDRAM components must be laid out in a single-rank DDR2 SDRAM DIMM layout format.
Arria V GZ | C4 | DDR3 | Half Rate | Soft Controller | UDIMM | Single Rank | Any, | 400 | Compatible with minimum frequency part | Up to 72 bits | x4 | SSTL 15 Class I/II | On-the-fly | NIOS |  | Y | Y | Final | Multiple DDR3 SDRAM components must be laid out in a single-rank DDR2 SDRAM DIMM layout format.
Arria V GZ | C4 | DDR3 | Half Rate | Soft Controller | RDIMM | Quad Rank Only Support in 2 slots dual rank format | Any, | 333 | Compatible with minimum frequency part | Up to 72 bits | x8 | SSTL 15 Class I/II | On-the-fly | NIOS |  | Y | Y | Final | Multiple DDR3 SDRAM components must be laid out in a single-rank DDR2 SDRAM DIMM layout format.
Arria V GZ | C4 | DDR3 | Half Rate | Soft Controller | RDIMM | Quad Rank Only Support in 2 slots dual rank format | Any, | 333 | Compatible with minimum frequency part | Up to 72 bits | x4 | SSTL 15 Class I/II | On-the-fly | NIOS |  | Y | Y | Final | Multiple DDR3 SDRAM components must be laid out in a single-rank DDR2 SDRAM DIMM layout format.
Arria V GZ | C4 | DDR3 | Half Rate | Soft Controller | RDIMM | Quad Rank Only Support in 1 slot quad rank format | Any, | 400 | Compatible with minimum frequency part | Up to 72 bits | x4 | SSTL 15 Class I/II | On-the-fly | NIOS |  | Y | Y | Final | Multiple DDR3 SDRAM components must be laid out in a single-rank DDR2 SDRAM DIMM layout format.
Arria V GZ | C4 | DDR3 | Half Rate | Soft Controller | RDIMM | Dual Rank | Any, | 333 | Compatible with minimum frequency part | Up to 72 bits | x8 | SSTL 15 Class I/II | On-the-fly | NIOS |  | Y | Y | Final | Multiple DDR3 SDRAM components must be laid out in a single-rank DDR2 SDRAM DIMM layout format.
Arria V GZ | C4 | DDR3 | Half Rate | Soft Controller | RDIMM | Dual Rank | Any, | 333 | Compatible with minimum frequency part | Up to 72 bits | x4 | SSTL 15 Class I/II | On-the-fly | NIOS |  | Y | Y | Final | Multiple DDR3 SDRAM components must be laid out in a single-rank DDR2 SDRAM DIMM layout format.
Arria V GZ | C4 | DDR3 | Half Rate | Soft Controller | RDIMM | Single Rank | Any, | 400 | Compatible with minimum frequency part | Up to 72 bits | x8 | SSTL 15 Class I/II | On-the-fly | NIOS |  | Y | Y | Final | Multiple DDR3 SDRAM components must be laid out in a single-rank DDR2 SDRAM DIMM layout format.
Arria V GZ | C4 | DDR3 | Half Rate | Soft Controller | RDIMM | Single Rank | Any, | 400 | Compatible with minimum frequency part | Up to 72 bits | x4 | SSTL 15 Class I/II | On-the-fly | NIOS |  | Y | Y | Final | Multiple DDR3 SDRAM components must be laid out in a single-rank DDR2 SDRAM DIMM layout format.
Arria V GZ | C4 | DDR3 | Half Rate | Soft Controller | Component | 4 Chip Selects | Any, | 333 | 533 | Up to 72 bits | x8 | SSTL 15 Class I/II | On-the-fly | NIOS |  | Y | Y | Final | Multiple DDR3 SDRAM components must be laid out in a single-rank DDR2 SDRAM DIMM layout format.
Arria V GZ | C4 | DDR3 | Half Rate | Soft Controller | Component | 4 Chip Selects | Any, | 333 | 533 | Up to 72 bits | x4 | SSTL 15 Class I/II | On-the-fly | NIOS |  | Y | Y | Final | Multiple DDR3 SDRAM components must be laid out in a single-rank DDR2 SDRAM DIMM layout format.
Arria V GZ | C4 | DDR3 | Half Rate | Soft Controller | Component | 2 Chip Selects | Any, | 333 | 533 | Up to 72 bits | x8 | SSTL 15 Class I/II | On-the-fly | NIOS |  | Y | Y | Final | Multiple DDR3 SDRAM components must be laid out in a single-rank DDR2 SDRAM DIMM layout format.
Arria V GZ | C4 | DDR3 | Half Rate | Soft Controller | Component | 2 Chip Selects | Any, | 333 | 533 | Up to 72 bits | x4 | SSTL 15 Class I/II | On-the-fly | NIOS |  | Y | Y | Final | Multiple DDR3 SDRAM components must be laid out in a single-rank DDR2 SDRAM DIMM layout format.
Arria V GZ | C4 | DDR3 | Half Rate | Soft Controller | Component | 1 Chip Select | Any, | 400 | 533 | Up to 72 bits | x8 | SSTL 15 Class I/II | On-the-fly | NIOS |  | Y | Y | Final | Multiple DDR3 SDRAM components must be laid out in a single-rank DDR2 SDRAM DIMM layout format.
Arria V GZ | C4 | DDR3 | Half Rate | Soft Controller | Component | 1 Chip Select | Any, | 400 | 533 | Up to 72 bits | x4 | SSTL 15 Class I/II | On-the-fly | NIOS |  | Y | Y | Final | Multiple DDR3 SDRAM components must be laid out in a single-rank DDR2 SDRAM DIMM layout format.
Arria V GZ | C4 | DDR2 | Half Rate | Soft Controller | UDIMM | Quad Rank Only Support in 2 slots dual rank format | Any, | 300 | Compatible with minimum frequency part | Up to 72 bits | x8 | SSTL 18 Class I/II | 4 or 8 | NIOS |  | Y | Y | Final
Arria V GZ | C4 | DDR2 | Half Rate | Soft Controller | UDIMM | Quad Rank Only Support in 2 slots dual rank format | Any, | 300 | Compatible with minimum frequency part | Up to 72 bits | x4 | SSTL 18 Class I/II | 4 or 8 | NIOS |  | Y | Y | Final
Arria V GZ | C4 | DDR2 | Half Rate | Soft Controller | UDIMM | Dual Rank | Any, | 333 | Compatible with minimum frequency part | Up to 72 bits | x8 | SSTL 18 Class I/II | 4 or 8 | NIOS |  | Y | Y | Final
Arria V GZ | C4 | DDR2 | Half Rate | Soft Controller | UDIMM | Dual Rank | Any, | 333 | Compatible with minimum frequency part | Up to 72 bits | x4 | SSTL 18 Class I/II | 4 or 8 | NIOS |  | Y | Y | Final
Arria V GZ | C4 | DDR2 | Half Rate | Soft Controller | UDIMM | Single Rank | Any, | 333 | Compatible with minimum frequency part | Up to 72 bits | x8 | SSTL 18 Class I/II | 4 or 8 | NIOS |  | Y | Y | Final
Arria V GZ | C4 | DDR2 | Half Rate | Soft Controller | UDIMM | Single Rank | Any, | 333 | Compatible with minimum frequency part | Up to 72 bits | x4 | SSTL 18 Class I/II | 4 or 8 | NIOS |  | Y | Y | Final
Arria V GZ | C4 | DDR2 | Half Rate | Soft Controller | RDIMM | Quad Rank Only Support in 2 slots dual rank format | Any, | 300 | Compatible with minimum frequency part | Up to 72 bits | x8 | SSTL 18 Class I/II | 4 or 8 | NIOS |  | Y | Y | Final
Arria V GZ | C4 | DDR2 | Half Rate | Soft Controller | RDIMM | Dual Rank | Any, | 333 | Compatible with minimum frequency part | Up to 72 bits | x8 | SSTL 18 Class I/II | 4 or 8 | NIOS |  | Y | Y | Final
Arria V GZ | C4 | DDR2 | Half Rate | Soft Controller | RDIMM | Dual Rank | Any, | 333 | Compatible with minimum frequency part | Up to 72 bits | x4 | SSTL 18 Class I/II | 4 or 8 | NIOS |  | Y | Y | Final
Arria V GZ | C4 | DDR2 | Half Rate | Soft Controller | RDIMM | Single Rank | Any, | 333 | Compatible with minimum frequency part | Up to 72 bits | x8 | SSTL 18 Class I/II | 4 or 8 | NIOS |  | Y | Y | Final
Arria V GZ | C4 | DDR2 | Half Rate | Soft Controller | RDIMM | Single Rank | Any, | 333 | Compatible with minimum frequency part | Up to 72 bits | x4 | SSTL 18 Class I/II | 4 or 8 | NIOS |  | Y | Y | Final
Arria V GZ | C4 | DDR2 | Half Rate | Soft Controller | Component | 4 Chip Selects | Any, | 300 | Compatible with minimum frequency part | Up to 72 bits | x8 | SSTL 18 Class I/II | 4 or 8 | NIOS |  | Y | Y | Final
Arria V GZ | C4 | DDR2 | Half Rate | Soft Controller | Component | 4 Chip Selects | Any, | 300 | Compatible with minimum frequency part | Up to 72 bits | x4 | SSTL 18 Class I/II | 4 or 8 | NIOS |  | Y | Y | Final
Arria V GZ | C4 | DDR2 | Half Rate | Soft Controller | Component | 2 Chip Selects | Any, | 333 | Compatible with minimum frequency part | Up to 72 bits | x8 | SSTL 18 Class I/II | 4 or 8 | NIOS |  | Y | Y | Final
Arria V GZ | C4 | DDR2 | Half Rate | Soft Controller | Component | 2 Chip Selects | Any, | 333 | Compatible with minimum frequency part | Up to 72 bits | x4 | SSTL 18 Class I/II | 4 or 8 | NIOS |  | Y | Y | Final
Arria V GZ | C4 | DDR2 | Half Rate | Soft Controller | Component | 1 Chip Select | Any, | 333 | Compatible with minimum frequency part | Up to 72 bits | x8 | SSTL 18 Class I/II | 4 or 8 | NIOS |  | Y | Y | Final
Arria V GZ | C4 | DDR2 | Half Rate | Soft Controller | Component | 1 Chip Select | Any, | 333 | Compatible with minimum frequency part | Up to 72 bits | x4 | SSTL 18 Class I/II | 4 or 8 | NIOS |  | Y | Y | Final
Arria V GZ | C4 | DDR2 | Full Rate | Soft Controller | UDIMM | Quad Rank Only Support in 2 slots dual rank format | Any, | 233 | Compatible with minimum frequency part | Up to 72 bits | x8 | SSTL 18 Class I/II | 4 or 8 | NIOS |  | Y | Y | Final
Arria V GZ | C4 | DDR2 | Full Rate | Soft Controller | UDIMM | Quad Rank Only Support in 2 slots dual rank format | Any, | 233 | Compatible with minimum frequency part | Up to 72 bits | x4 | SSTL 18 Class I/II | 4 or 8 | NIOS |  | Y | Y | Final
Arria V GZ | C4 | DDR2 | Full Rate | Soft Controller | UDIMM | Dual Rank | Any, | 233 | Compatible with minimum frequency part | Up to 72 bits | x8 | SSTL 18 Class I/II | 4 or 8 | NIOS |  | Y | Y | Final
Arria V GZ | C4 | DDR2 | Full Rate | Soft Controller | UDIMM | Dual Rank | Any, | 233 | Compatible with minimum frequency part | Up to 72 bits | x4 | SSTL 18 Class I/II | 4 or 8 | NIOS |  | Y | Y | Final
Arria V GZ | C4 | DDR2 | Full Rate | Soft Controller | UDIMM | Single Rank | Any, | 233 | Compatible with minimum frequency part | Up to 72 bits | x8 | SSTL 18 Class I/II | 4 or 8 | NIOS |  | Y | Y | Final
Arria V GZ | C4 | DDR2 | Full Rate | Soft Controller | UDIMM | Single Rank | Any, | 233 | Compatible with minimum frequency part | Up to 72 bits | x4 | SSTL 18 Class I/II | 4 or 8 | NIOS |  | Y | Y | Final
Arria V GZ | C4 | DDR2 | Full Rate | Soft Controller | RDIMM | Quad Rank Only Support in 2 slots dual rank format | Any, | 233 | Compatible with minimum frequency part | Up to 72 bits | x8 | SSTL 18 Class I/II | 4 or 8 | NIOS |  | Y | Y | Final
Arria V GZ | C4 | DDR2 | Full Rate | Soft Controller | RDIMM | Quad Rank Only Support in 2 slots dual rank format | Any, | 233 | Compatible with minimum frequency part | Up to 72 bits | x4 | SSTL 18 Class I/II | 4 or 8 | NIOS |  | Y | Y | Final
Arria V GZ | C4 | DDR2 | Full Rate | Soft Controller | RDIMM | Dual Rank | Any, | 233 | Compatible with minimum frequency part | Up to 72 bits | x8 | SSTL 18 Class I/II | 4 or 8 | NIOS |  | Y | Y | Final
Arria V GZ | C4 | DDR2 | Full Rate | Soft Controller | RDIMM | Dual Rank | Any, | 233 | Compatible with minimum frequency part | Up to 72 bits | x4 | SSTL 18 Class I/II | 4 or 8 | NIOS |  | Y | Y | Final
Arria V GZ | C4 | DDR2 | Full Rate | Soft Controller | RDIMM | Single Rank | Any, | 233 | Compatible with minimum frequency part | Up to 72 bits | x8 | SSTL 18 Class I/II | 4 or 8 | NIOS |  | Y | Y | Final
Arria V GZ | C4 | DDR2 | Full Rate | Soft Controller | RDIMM | Single Rank | Any, | 233 | Compatible with minimum frequency part | Up to 72 bits | x4 | SSTL 18 Class I/II | 4 or 8 | NIOS |  | Y | Y | Final
Arria V GZ | C4 | DDR2 | Full Rate | Soft Controller | Component | 4 Chip Selects | Any, | 233 | Compatible with minimum frequency part | Up to 72 bits | x8 | SSTL 18 Class I/II | 4 or 8 | NIOS |  | Y | Y | Final
Arria V GZ | C4 | DDR2 | Full Rate | Soft Controller | Component | 4 Chip Selects | Any, | 233 | Compatible with minimum frequency part | Up to 72 bits | x4 | SSTL 18 Class I/II | 4 or 8 | NIOS |  | Y | Y | Final
Arria V GZ | C4 | DDR2 | Full Rate | Soft Controller | Component | 2 Chip Selects | Any, | 233 | Compatible with minimum frequency part | Up to 72 bits | x8 | SSTL 18 Class I/II | 4 or 8 | NIOS |  | Y | Y | Final
Arria V GZ | C4 | DDR2 | Full Rate | Soft Controller | Component | 2 Chip Selects | Any, | 233 | Compatible with minimum frequency part | Up to 72 bits | x4 | SSTL 18 Class I/II | 4 or 8 | NIOS |  | Y | Y | Final
Arria V GZ | C4 | DDR2 | Full Rate | Soft Controller | Component | 1 Chip Select | Any, | 233 | Compatible with minimum frequency part | Up to 72 bits | x8 | SSTL 18 Class I/II | 4 or 8 | NIOS |  | Y | Y | Final
Arria V GZ | C4 | DDR2 | Full Rate | Soft Controller | Component | 1 Chip Select | Any, | 233 | Compatible with minimum frequency part | Up to 72 bits | x4 | SSTL 18 Class I/II | 4 or 8 | NIOS |  | Y | Y | Final
Arria V GZ | C3 | RLDRAMII (Common I/O) | Half Rate | Soft Controller | Component | 1 Chip Select | Any, | 350 | Compatible with minimum frequency part | Up to 9 bits | x9 | HSTL 18 Class I/II | 8 | RTL |  |  | Y | Final | No multiplexed addressing support, no dynamic read latency support, no separate I/O support, and no multicast write support.
Arria V GZ | C3 | RLDRAMII (Common I/O) | Half Rate | Soft Controller | Component | 1 Chip Select | Any, | 350 | Compatible with minimum frequency part | Up to 9 bits | x9 | HSTL 18 Class I/II | 4 | RTL |  |  | Y | Final | No multiplexed addressing support, no dynamic read latency support, no separate I/O support, and no multicast write support.
Arria V GZ | C3 | RLDRAMII (Common I/O) | Half Rate | Soft Controller | Component | 1 Chip Select | Any, | 350 | Compatible with minimum frequency part | Up to 9 bits | x9 | HSTL 15 Class I/II | 8 | RTL |  |  | Y | Final | No multiplexed addressing support, no dynamic read latency support, no separate I/O support, and no multicast write support.
Arria V GZ | C3 | RLDRAMII (Common I/O) | Half Rate | Soft Controller | Component | 1 Chip Select | Any, | 350 | Compatible with minimum frequency part | Up to 9 bits | x9 | HSTL 15 Class I/II | 4 | RTL |  |  | Y | Final | No multiplexed addressing support, no dynamic read latency support, no separate I/O support, and no multicast write support.
Arria V GZ | C3 | RLDRAMII (Common I/O) | Half Rate | Soft Controller | Component | 1 Chip Select | Any, | 350 | Compatible with minimum frequency part | Up to 18 bits | x9 | HSTL 18 Class I/II | 8 | RTL |  |  | Y | Final | No multiplexed addressing support, no dynamic read latency support, no separate I/O support, and no multicast write support.
Arria V GZ | C3 | RLDRAMII (Common I/O) | Half Rate | Soft Controller | Component | 1 Chip Select | Any, | 350 | Compatible with minimum frequency part | Up to 18 bits | x9 | HSTL 18 Class I/II | 4 | RTL |  |  | Y | Final | No multiplexed addressing support, no dynamic read latency support, no separate I/O support, and no multicast write support.
Arria V GZ | C3 | RLDRAMII (Common I/O) | Half Rate | Soft Controller | Component | 1 Chip Select | Any, | 350 | Compatible with minimum frequency part | Up to 72 bits | x36 | HSTL 15 Class I/II | 8 | NIOS |  |  | Y | Final | This clock rate is only achievable with Nios sequencer.No multiplexed addressing support, no dynamic read latency support, no separate I/O support, and no multicast write support.
Arria V GZ | C3 | RLDRAMII (Common I/O) | Half Rate | Soft Controller | Component | 1 Chip Select | Any, | 350 | Compatible with minimum frequency part | Up to 72 bits | x36 | HSTL 15 Class I/II | 4 | NIOS |  |  | Y | Final | This clock rate is only achievable with Nios sequencer.No multiplexed addressing support, no dynamic read latency support, no separate I/O support, and no multicast write support.
Arria V GZ | C3 | RLDRAMII (Common I/O) | Half Rate | Soft Controller | Component | 1 Chip Select | Any, | 350 | Compatible with minimum frequency part | Up to 36 bits | x36 | HSTL 18 Class I/II | 8 | NIOS |  |  | Y | Final | This clock rate is only achievable with Nios sequencer.No multiplexed addressing support, no dynamic read latency support, no separate I/O support, and no multicast write support.
Arria V GZ | C3 | RLDRAMII (Common I/O) | Half Rate | Soft Controller | Component | 1 Chip Select | Any, | 350 | Compatible with minimum frequency part | Up to 36 bits | x36 | HSTL 18 Class I/II | 4 | NIOS |  |  | Y | Final | This clock rate is only achievable with Nios sequencer.No multiplexed addressing support, no dynamic read latency support, no separate I/O support, and no multicast write support.
Arria V GZ | C3 | RLDRAMII (Common I/O) | Half Rate | Soft Controller | Component | 1 Chip Select | Any, | 350 | Compatible with minimum frequency part | Up to 36 bits | x36 | HSTL 15 Class I/II | 8 | NIOS |  |  | Y | Final | This clock rate is only achievable with Nios sequencer.No multiplexed addressing support, no dynamic read latency support, no separate I/O support, and no multicast write support.
Arria V GZ | C3 | RLDRAMII (Common I/O) | Half Rate | Soft Controller | Component | 1 Chip Select | Any, | 350 | Compatible with minimum frequency part | Up to 36 bits | x36 | HSTL 15 Class I/II | 4 | NIOS |  |  | Y | Final | This clock rate is only achievable with Nios sequencer.No multiplexed addressing support, no dynamic read latency support, no separate I/O support, and no multicast write support.
Arria V GZ | C3 | RLDRAMII (Common I/O) | Half Rate | Soft Controller | Component | 1 Chip Select | Any, | 350 | Compatible with minimum frequency part | Up to 36 bits | x18 | HSTL 18 Class I/II | 4 | NIOS |  |  | Y | Final | This clock rate is only achievable with Nios sequencer.No multiplexed addressing support, no dynamic read latency support, no separate I/O support, and no multicast write support.
Arria V GZ | C3 | RLDRAMII (Common I/O) | Half Rate | Soft Controller | Component | 1 Chip Select | Any, | 350 | Compatible with minimum frequency part | Up to 36 bits | x18 | HSTL 15 Class I/II | 4 | NIOS |  |  | Y | Final | This clock rate is only achievable with Nios sequencer.No multiplexed addressing support, no dynamic read latency support, no separate I/O support, and no multicast write support.
Arria V GZ | C3 | RLDRAMII (Common I/O) | Half Rate | Soft Controller | Component | 1 Chip Select | Any, | 350 | Compatible with minimum frequency part | Up to 18 bits | x18 | HSTL 18 Class I/II | 8 | NIOS |  |  | Y | Final | This clock rate is only achievable with Nios sequencer.No multiplexed addressing support, no dynamic read latency support, no separate I/O support, and no multicast write support.
Arria V GZ | C3 | RLDRAMII (Common I/O) | Half Rate | Soft Controller | Component | 1 Chip Select | Any, | 350 | Compatible with minimum frequency part | Up to 18 bits | x18 | HSTL 18 Class I/II | 4 | NIOS |  |  | Y | Final | This clock rate is only achievable with Nios sequencer.No multiplexed addressing support, no dynamic read latency support, no separate I/O support, and no multicast write support.
Arria V GZ | C3 | RLDRAMII (Common I/O) | Half Rate | Soft Controller | Component | 1 Chip Select | Any, | 350 | Compatible with minimum frequency part | Up to 18 bits | x18 | HSTL 15 Class I/II | 8 | NIOS |  |  | Y | Final | This clock rate is only achievable with Nios sequencer.No multiplexed addressing support, no dynamic read latency support, no separate I/O support, and no multicast write support.
Arria V GZ | C3 | RLDRAMII (Common I/O) | Half Rate | Soft Controller | Component | 1 Chip Select | Any, | 350 | Compatible with minimum frequency part | Up to 18 bits | x18 | HSTL 15 Class I/II | 4 | NIOS |  |  | Y | Final | This clock rate is only achievable with Nios sequencer.No multiplexed addressing support, no dynamic read latency support, no separate I/O support, and no multicast write support.
Arria V GZ | C3 | RLDRAMII (Common I/O) | Full Rate | Soft Controller | Component | 1 Chip Select | Any, | 300 | Compatible with minimum frequency part | Up to 9 bits | x9 | HSTL 18 Class I/II | 8 | RTL |  |  | Y | Final | No multiplexed addressing support, no dynamic read latency support, no separate I/O support, and no multicast write support.
Arria V GZ | C3 | RLDRAMII (Common I/O) | Full Rate | Soft Controller | Component | 1 Chip Select | Any, | 300 | Compatible with minimum frequency part | Up to 9 bits | x9 | HSTL 18 Class I/II | 4 | RTL |  |  | Y | Final | No multiplexed addressing support, no dynamic read latency support, no separate I/O support, and no multicast write support.
Arria V GZ | C3 | RLDRAMII (Common I/O) | Full Rate | Soft Controller | Component | 1 Chip Select | Any, | 300 | Compatible with minimum frequency part | Up to 72 bits | x36 | HSTL 15 Class I/II | 2 | RTL |  |  | Y | Final | No multiplexed addressing support, no dynamic read latency support, no separate I/O support, and no multicast write support.
Arria V GZ | C3 | RLDRAMII (Common I/O) | Full Rate | Soft Controller | Component | 1 Chip Select | Any, | 300 | Compatible with minimum frequency part | Up to 36 bits | x36 | HSTL 18 Class I/II | 8 | RTL |  |  | Y | Final | No multiplexed addressing support, no dynamic read latency support, no separate I/O support, and no multicast write support.
Arria V GZ | C3 | RLDRAMII (Common I/O) | Full Rate | Soft Controller | Component | 1 Chip Select | Any, | 300 | Compatible with minimum frequency part | Up to 36 bits | x36 | HSTL 18 Class I/II | 4 | RTL |  |  | Y | Final | No multiplexed addressing support, no dynamic read latency support, no separate I/O support, and no multicast write support.
Arria V GZ | C3 | RLDRAMII (Common I/O) | Full Rate | Soft Controller | Component | 1 Chip Select | Any, | 300 | Compatible with minimum frequency part | Up to 36 bits | x36 | HSTL 18 Class I/II | 2 | RTL |  |  | Y | Final | No multiplexed addressing support, no dynamic read latency support, no separate I/O support, and no multicast write support.
Arria V GZ | C3 | RLDRAMII (Common I/O) | Full Rate | Soft Controller | Component | 1 Chip Select | Any, | 300 | Compatible with minimum frequency part | Up to 36 bits | x36 | HSTL 15 Class I/II | 8 | RTL |  |  | Y | Final | No multiplexed addressing support, no dynamic read latency support, no separate I/O support, and no multicast write support.
Arria V GZ | C3 | RLDRAMII (Common I/O) | Full Rate | Soft Controller | Component | 1 Chip Select | Any, | 300 | Compatible with minimum frequency part | Up to 36 bits | x36 | HSTL 15 Class I/II | 4 | RTL |  |  | Y | Final | No multiplexed addressing support, no dynamic read latency support, no separate I/O support, and no multicast write support.
Arria V GZ | C3 | RLDRAMII (Common I/O) | Full Rate | Soft Controller | Component | 1 Chip Select | Any, | 300 | Compatible with minimum frequency part | Up to 36 bits | x36 | HSTL 15 Class I/II | 2 | RTL |  |  | Y | Final | No multiplexed addressing support, no dynamic read latency support, no separate I/O support, and no multicast write support.
Arria V GZ | C3 | RLDRAMII (Common I/O) | Full Rate | Soft Controller | Component | 1 Chip Select | Any, | 300 | Compatible with minimum frequency part | Up to 36 bits | x18 | HSTL 18 Class I/II | 8 | RTL |  |  | Y | Final | No multiplexed addressing support, no dynamic read latency support, no separate I/O support, and no multicast write support.
Arria V GZ | C3 | RLDRAMII (Common I/O) | Full Rate | Soft Controller | Component | 1 Chip Select | Any, | 300 | Compatible with minimum frequency part | Up to 36 bits | x18 | HSTL 18 Class I/II | 4 | RTL |  |  | Y | Final | No multiplexed addressing support, no dynamic read latency support, no separate I/O support, and no multicast write support.
Arria V GZ | C3 | RLDRAMII (Common I/O) | Full Rate | Soft Controller | Component | 1 Chip Select | Any, | 300 | Compatible with minimum frequency part | Up to 36 bits | x18 | HSTL 18 Class I/II | 2 | RTL |  |  | Y | Final | No multiplexed addressing support, no dynamic read latency support, no separate I/O support, and no multicast write support.
Arria V GZ | C3 | RLDRAMII (Common I/O) | Full Rate | Soft Controller | Component | 1 Chip Select | Any, | 300 | Compatible with minimum frequency part | Up to 36 bits | x18 | HSTL 15 Class I/II | 8 | RTL |  |  | Y | Final | No multiplexed addressing support, no dynamic read latency support, no separate I/O support, and no multicast write support.
Arria V GZ | C3 | RLDRAMII (Common I/O) | Full Rate | Soft Controller | Component | 1 Chip Select | Any, | 300 | Compatible with minimum frequency part | Up to 36 bits | x18 | HSTL 15 Class I/II | 4 | RTL |  |  | Y | Final | No multiplexed addressing support, no dynamic read latency support, no separate I/O support, and no multicast write support.
Arria V GZ | C3 | RLDRAMII (Common I/O) | Full Rate | Soft Controller | Component | 1 Chip Select | Any, | 300 | Compatible with minimum frequency part | Up to 36 bits | x18 | HSTL 15 Class I/II | 2 | RTL |  |  | Y | Final | No multiplexed addressing support, no dynamic read latency support, no separate I/O support, and no multicast write support.
Arria V GZ | C3 | RLDRAMII (Common I/O) | Full Rate | Soft Controller | Component | 1 Chip Select | Any, | 300 | Compatible with minimum frequency part | Up to 18 bits | x18 | HSTL 18 Class I/II | 8 | RTL |  |  | Y | Final | No multiplexed addressing support, no dynamic read latency support, no separate I/O support, and no multicast write support.
Arria V GZ | C3 | QDRII+ | Full Rate | Soft Controller | Component | 1 Chip Select | Any, | 267 | Compatible with minimum frequency part | Up to 18 bits | x9 | HSTL 18 Class I | 4 | RTL | 2.5 |  | Y | Final
Arria V GZ | C3 | QDRII+ | Full Rate | Soft Controller | Component | 1 Chip Select | Any, | 267 | Compatible with minimum frequency part | Up to 18 bits | x9 | HSTL 15 Class I | 4 | RTL | 2.5 |  | Y | Final
Arria V GZ | C3 | QDRII+ | Full Rate | Soft Controller | Component | 1 Chip Select | Any, | 300 | Compatible with minimum frequency part | Up to 18 bits | x18 | HSTL 18 Class I | 4 | RTL | 2.5 |  | Y | Final
Arria V GZ | C3 | QDRII+ | Full Rate | Soft Controller | Component | 1 Chip Select | Any, | 300 | Compatible with minimum frequency part | Up to 18 bits | x18 | HSTL 15 Class I | 4 | RTL | 2.5 |  | Y | Final
Arria V GZ | C3 | QDRII+ | Full Rate | Soft Controller | Component | 1 Chip Select | Any, | 300 | Compatible with minimum frequency part | Up to 9 bits | x9 | HSTL 18 Class I | 4 | RTL | 2 |  | Y | Final
Arria V GZ | C3 | QDRII+ | Full Rate | Soft Controller | Component | 1 Chip Select | Any, | 300 | Compatible with minimum frequency part | Up to 9 bits | x9 | HSTL 15 Class I | 4 | RTL | 2 |  | Y | Final
Arria V GZ | C3 | QDRII+ | Full Rate | Soft Controller | Component | 1 Chip Select | Any, | 267 | Compatible with minimum frequency part | Up to 18 bits | x9 | HSTL 18 Class I | 4 | RTL | 2 |  | Y | Final
Arria V GZ | C3 | QDRII+ | Full Rate | Soft Controller | Component | 1 Chip Select | Any, | 267 | Compatible with minimum frequency part | Up to 18 bits | x9 | HSTL 15 Class I | 4 | RTL | 2 |  | Y | Final
Arria V GZ | C3 | QDRII+ | Full Rate | Soft Controller | Component | 1 Chip Select | Any, | 300 | Compatible with minimum frequency part | Up to 18 bits | x18 | HSTL 18 Class I | 4 | RTL | 2 |  | Y | Final
Arria V GZ | C3 | QDRII+ | Full Rate | Soft Controller | Component | 1 Chip Select | Any, | 300 | Compatible with minimum frequency part | Up to 18 bits | x18 | HSTL 15 Class I | 4 | RTL | 2 |  | Y | Final
Arria V GZ | C3 | DDR3L | Quarter Rate (non Ping-Pong PHY) | Soft Controller | UDIMM | Quad Rank Only Support in 2 slots dual rank format | Any, | 400 | Compatible with minimum frequency part | Up to 72 bits | x8 | SSTL 135 Class -- | On-the-fly | NIOS |  | Y | Y | Final | Multiple DDR3 SDRAM components must be laid out in a single-rank DDR2 SDRAM DIMM layout format.
Arria V GZ | C3 | DDR3L | Quarter Rate (non Ping-Pong PHY) | Soft Controller | UDIMM | Quad Rank Only Support in 2 slots dual rank format | Any, | 400 | Compatible with minimum frequency part | Up to 72 bits | x4 | SSTL 135 Class -- | On-the-fly | NIOS |  | Y | Y | Final | Multiple DDR3 SDRAM components must be laid out in a single-rank DDR2 SDRAM DIMM layout format.
Arria V GZ | C3 | DDR3L | Quarter Rate (non Ping-Pong PHY) | Soft Controller | UDIMM | Dual Rank | Any, | 667 | Compatible with minimum frequency part | Up to 72 bits | x8 | SSTL 135 Class -- | On-the-fly | NIOS |  | Y | Y | Final | Multiple DDR3 SDRAM components must be laid out in a single-rank DDR2 SDRAM DIMM layout format.
Arria V GZ | C3 | DDR3L | Quarter Rate (non Ping-Pong PHY) | Soft Controller | UDIMM | Dual Rank | Any, | 667 | Compatible with minimum frequency part | Up to 72 bits | x4 | SSTL 135 Class -- | On-the-fly | NIOS |  | Y | Y | Final | Multiple DDR3 SDRAM components must be laid out in a single-rank DDR2 SDRAM DIMM layout format.
Arria V GZ | C3 | DDR3L | Quarter Rate (non Ping-Pong PHY) | Soft Controller | UDIMM | Single Rank | Any, | 800 | Compatible with minimum frequency part | Up to 72 bits | x8 | SSTL 135 Class -- | On-the-fly | NIOS |  | Y | Y | Final | Multiple DDR3 SDRAM components must be laid out in a single-rank DDR2 SDRAM DIMM layout format.
Arria V GZ | C3 | DDR3L | Quarter Rate (non Ping-Pong PHY) | Soft Controller | UDIMM | Single Rank | Any, | 800 | Compatible with minimum frequency part | Up to 72 bits | x4 | SSTL 135 Class -- | On-the-fly | NIOS |  | Y | Y | Final | Multiple DDR3 SDRAM components must be laid out in a single-rank DDR2 SDRAM DIMM layout format.
Arria V GZ | C3 | DDR3L | Quarter Rate (non Ping-Pong PHY) | Soft Controller | RDIMM | Quad Rank Only Support in 2 slots dual rank format | Any, | 400 | Compatible with minimum frequency part | Up to 72 bits | x8 | SSTL 135 Class -- | On-the-fly | NIOS |  | Y | Y | Final | Multiple DDR3 SDRAM components must be laid out in a single-rank DDR2 SDRAM DIMM layout format.
Arria V GZ | C3 | DDR3L | Quarter Rate (non Ping-Pong PHY) | Soft Controller | RDIMM | Quad Rank Only Support in 2 slots dual rank format | Any, | 400 | Compatible with minimum frequency part | Up to 72 bits | x4 | SSTL 135 Class -- | On-the-fly | NIOS |  | Y | Y | Final | Multiple DDR3 SDRAM components must be laid out in a single-rank DDR2 SDRAM DIMM layout format.
Arria V GZ | C3 | DDR3L | Quarter Rate (non Ping-Pong PHY) | Soft Controller | RDIMM | Dual Rank | Any, | 667 | Compatible with minimum frequency part | Up to 72 bits | x8 | SSTL 135 Class -- | On-the-fly | NIOS |  | Y | Y | Final | Multiple DDR3 SDRAM components must be laid out in a single-rank DDR2 SDRAM DIMM layout format.
Arria V GZ | C3 | DDR3L | Quarter Rate (non Ping-Pong PHY) | Soft Controller | RDIMM | Dual Rank | Any, | 667 | Compatible with minimum frequency part | Up to 72 bits | x4 | SSTL 135 Class -- | On-the-fly | NIOS |  | Y | Y | Final | Multiple DDR3 SDRAM components must be laid out in a single-rank DDR2 SDRAM DIMM layout format.
Arria V GZ | C3 | DDR3L | Quarter Rate (non Ping-Pong PHY) | Soft Controller | RDIMM | Single Rank | Any, | 800 | Compatible with minimum frequency part | Up to 72 bits | x8 | SSTL 135 Class -- | On-the-fly | NIOS |  | Y | Y | Final | Multiple DDR3 SDRAM components must be laid out in a single-rank DDR2 SDRAM DIMM layout format.
Arria V GZ | C3 | DDR3L | Quarter Rate (non Ping-Pong PHY) | Soft Controller | RDIMM | Single Rank | Any, | 800 | Compatible with minimum frequency part | Up to 72 bits | x4 | SSTL 135 Class -- | On-the-fly | NIOS |  | Y | Y | Final | Multiple DDR3 SDRAM components must be laid out in a single-rank DDR2 SDRAM DIMM layout format.
Arria V GZ | C3 | DDR3L | Quarter Rate (non Ping-Pong PHY) | Soft Controller | Component | 4 Chip Selects | Any, | 400 | Compatible with minimum frequency part | Up to 72 bits | x8 | SSTL 135 Class -- | On-the-fly | NIOS |  | Y | Y | Final | Multiple DDR3 SDRAM components must be laid out in a single-rank DDR2 SDRAM DIMM layout format.
Arria V GZ | C3 | DDR3L | Quarter Rate (non Ping-Pong PHY) | Soft Controller | Component | 4 Chip Selects | Any, | 400 | Compatible with minimum frequency part | Up to 72 bits | x4 | SSTL 135 Class -- | On-the-fly | NIOS |  | Y | Y | Final | Multiple DDR3 SDRAM components must be laid out in a single-rank DDR2 SDRAM DIMM layout format.
Arria V GZ | C3 | DDR3L | Quarter Rate (non Ping-Pong PHY) | Soft Controller | Component | 2 Chip Selects | Any, | 667 | Compatible with minimum frequency part | Up to 72 bits | x8 | SSTL 135 Class -- | On-the-fly | NIOS |  | Y | Y | Final | Multiple DDR3 SDRAM components must be laid out in a single-rank DDR2 SDRAM DIMM layout format.
Arria V GZ | C3 | DDR3L | Quarter Rate (non Ping-Pong PHY) | Soft Controller | Component | 2 Chip Selects | Any, | 667 | Compatible with minimum frequency part | Up to 72 bits | x4 | SSTL 135 Class -- | On-the-fly | NIOS |  | Y | Y | Final | Multiple DDR3 SDRAM components must be laid out in a single-rank DDR2 SDRAM DIMM layout format.
Arria V GZ | C3 | DDR3L | Quarter Rate (non Ping-Pong PHY) | Soft Controller | Component | 1 Chip Select | Any, | 800 | Compatible with minimum frequency part | Up to 72 bits | x8 | SSTL 135 Class -- | On-the-fly | NIOS |  | Y | Y | Final | Multiple DDR3 SDRAM components must be laid out in a single-rank DDR2 SDRAM DIMM layout format.
Arria V GZ | C3 | DDR3L | Quarter Rate (non Ping-Pong PHY) | Soft Controller | Component | 1 Chip Select | Any, | 800 | Compatible with minimum frequency part | Up to 72 bits | x4 | SSTL 135 Class -- | On-the-fly | NIOS |  | Y | Y | Final | Multiple DDR3 SDRAM components must be laid out in a single-rank DDR2 SDRAM DIMM layout format.
Arria V GZ | C3 | DDR3L | Half Rate | Soft Controller | UDIMM | Quad Rank Only Support in 2 slots dual rank format | Any, | 400 | Compatible with minimum frequency part | Up to 72 bits | x8 | SSTL 135 Class -- | On-the-fly | NIOS |  | Y | Y | Final | Multiple DDR3 SDRAM components must be laid out in a single-rank DDR2 SDRAM DIMM layout format.
Arria V GZ | C3 | DDR3L | Half Rate | Soft Controller | UDIMM | Quad Rank Only Support in 2 slots dual rank format | Any, | 400 | Compatible with minimum frequency part | Up to 72 bits | x4 | SSTL 135 Class -- | On-the-fly | NIOS |  | Y | Y | Final | Multiple DDR3 SDRAM components must be laid out in a single-rank DDR2 SDRAM DIMM layout format.
Arria V GZ | C3 | DDR3 | Quarter Rate (non Ping-Pong PHY) | Soft Controller | UDIMM | Quad Rank Only Support in 2 slots dual rank format | Any, | 400 | Compatible with minimum frequency part | Up to 72 bits | x8 | SSTL 15 Class I/II | On-the-fly | NIOS |  | Y | Y | Final | Multiple DDR3 SDRAM components must be laid out in a single-rank DDR2 SDRAM DIMM layout format.
Arria V GZ | C3 | DDR3 | Quarter Rate (non Ping-Pong PHY) | Soft Controller | UDIMM | Quad Rank Only Support in 2 slots dual rank format | Any, | 400 | Compatible with minimum frequency part | Up to 72 bits | x4 | SSTL 15 Class I/II | On-the-fly | NIOS |  | Y | Y | Final | Multiple DDR3 SDRAM components must be laid out in a single-rank DDR2 SDRAM DIMM layout format.
Arria V GZ | C3 | DDR3 | Quarter Rate (non Ping-Pong PHY) | Soft Controller | UDIMM | Dual Rank | Any, | 667 | Compatible with minimum frequency part | Up to 72 bits | x8 | SSTL 15 Class I/II | On-the-fly | NIOS |  | Y | Y | Final | Multiple DDR3 SDRAM components must be laid out in a single-rank DDR2 SDRAM DIMM layout format.
Arria V GZ | C3 | DDR3 | Quarter Rate (non Ping-Pong PHY) | Soft Controller | UDIMM | Dual Rank | Any, | 667 | Compatible with minimum frequency part | Up to 72 bits | x4 | SSTL 15 Class I/II | On-the-fly | NIOS |  | Y | Y | Final | Multiple DDR3 SDRAM components must be laid out in a single-rank DDR2 SDRAM DIMM layout format.
Arria V GZ | C3 | DDR3 | Quarter Rate (non Ping-Pong PHY) | Soft Controller | UDIMM | Single Rank | Any, | 800 | Compatible with minimum frequency part | Up to 72 bits | x8 | SSTL 15 Class I/II | On-the-fly | NIOS |  | Y | Y | Final | Multiple DDR3 SDRAM components must be laid out in a single-rank DDR2 SDRAM DIMM layout format.
Arria V GZ | C3 | DDR3 | Quarter Rate (non Ping-Pong PHY) | Soft Controller | UDIMM | Single Rank | Any, | 800 | Compatible with minimum frequency part | Up to 72 bits | x4 | SSTL 15 Class I/II | On-the-fly | NIOS |  | Y | Y | Final | Multiple DDR3 SDRAM components must be laid out in a single-rank DDR2 SDRAM DIMM layout format.
Arria V GZ | C3 | DDR3 | Quarter Rate (non Ping-Pong PHY) | Soft Controller | RDIMM | Quad Rank Only Support in 2 slots dual rank format | Any, | 400 | Compatible with minimum frequency part | Up to 72 bits | x8 | SSTL 15 Class I/II | On-the-fly | NIOS |  | Y | Y | Final | Multiple DDR3 SDRAM components must be laid out in a single-rank DDR2 SDRAM DIMM layout format.
Arria V GZ | C3 | DDR3 | Quarter Rate (non Ping-Pong PHY) | Soft Controller | RDIMM | Quad Rank Only Support in 1 slot quad rank format | Any, | 533 | Compatible with minimum frequency part | Up to 72 bits | x4 | SSTL 15 Class I/II | On-the-fly | NIOS |  | Y | Y | Final | Multiple DDR3 SDRAM components must be laid out in a single-rank DDR2 SDRAM DIMM layout format.
Arria V GZ | C3 | DDR3 | Quarter Rate (non Ping-Pong PHY) | Soft Controller | RDIMM | Dual Rank | Any, | 667 | Compatible with minimum frequency part | Up to 72 bits | x8 | SSTL 15 Class I/II | On-the-fly | NIOS |  | Y | Y | Final | Multiple DDR3 SDRAM components must be laid out in a single-rank DDR2 SDRAM DIMM layout format.
Arria V GZ | C3 | DDR3 | Quarter Rate (non Ping-Pong PHY) | Soft Controller | RDIMM | Dual Rank | Any, | 667 | Compatible with minimum frequency part | Up to 72 bits | x4 | SSTL 15 Class I/II | On-the-fly | NIOS |  | Y | Y | Final | Multiple DDR3 SDRAM components must be laid out in a single-rank DDR2 SDRAM DIMM layout format.
Arria V GZ | C3 | DDR3 | Quarter Rate (non Ping-Pong PHY) | Soft Controller | RDIMM | Single Rank | Any, | 800 | Compatible with minimum frequency part | Up to 72 bits | x8 | SSTL 15 Class I/II | On-the-fly | NIOS |  | Y | Y | Final | Multiple DDR3 SDRAM components must be laid out in a single-rank DDR2 SDRAM DIMM layout format.
Arria V GZ | C3 | DDR3 | Quarter Rate (non Ping-Pong PHY) | Soft Controller | RDIMM | Single Rank | Any, | 800 | Compatible with minimum frequency part | Up to 72 bits | x4 | SSTL 15 Class I/II | On-the-fly | NIOS |  | Y | Y | Final | Multiple DDR3 SDRAM components must be laid out in a single-rank DDR2 SDRAM DIMM layout format.
Arria V GZ | C3 | DDR3 | Quarter Rate (non Ping-Pong PHY) | Soft Controller | Component | 4 Chip Selects | Any, | 400 | Compatible with minimum frequency part | Up to 72 bits | x8 | SSTL 15 Class I/II | On-the-fly | NIOS |  | Y | Y | Final | Multiple DDR3 SDRAM components must be laid out in a single-rank DDR2 SDRAM DIMM layout format.
Arria V GZ | C3 | DDR3 | Quarter Rate (non Ping-Pong PHY) | Soft Controller | Component | 4 Chip Selects | Any, | 400 | Compatible with minimum frequency part | Up to 72 bits | x4 | SSTL 15 Class I/II | On-the-fly | NIOS |  | Y | Y | Final | Multiple DDR3 SDRAM components must be laid out in a single-rank DDR2 SDRAM DIMM layout format.
Arria V GZ | C3 | DDR3 | Quarter Rate (non Ping-Pong PHY) | Soft Controller | Component | 2 Chip Selects | Any, | 667 | Compatible with minimum frequency part | Up to 72 bits | x8 | SSTL 15 Class I/II | On-the-fly | NIOS |  | Y | Y | Final | Multiple DDR3 SDRAM components must be laid out in a single-rank DDR2 SDRAM DIMM layout format.
Arria V GZ | C3 | DDR2 | Full Rate | Soft Controller | RDIMM | Quad Rank Only Support in 2 slots dual rank format | Any, | 267 | Compatible with minimum frequency part | Up to 72 bits | x8 | SSTL 18 Class I/II | 4 or 8 | NIOS |  | Y | Y | Final
Arria V GZ | C3 | DDR2 | Full Rate | Soft Controller | RDIMM | Quad Rank Only Support in 2 slots dual rank format | Any, | 267 | Compatible with minimum frequency part | Up to 72 bits | x4 | SSTL 18 Class I/II | 4 or 8 | NIOS |  | Y | Y | Final
Arria V GZ | C3 | DDR2 | Full Rate | Soft Controller | RDIMM | Dual Rank | Any, | 267 | Compatible with minimum frequency part | Up to 72 bits | x8 | SSTL 18 Class I/II | 4 or 8 | NIOS |  | Y | Y | Final
Arria V GZ | C3 | DDR2 | Full Rate | Soft Controller | RDIMM | Dual Rank | Any, | 267 | Compatible with minimum frequency part | Up to 72 bits | x4 | SSTL 18 Class I/II | 4 or 8 | NIOS |  | Y | Y | Final
Arria V GZ | C3 | DDR2 | Full Rate | Soft Controller | RDIMM | Single Rank | Any, | 267 | Compatible with minimum frequency part | Up to 72 bits | x8 | SSTL 18 Class I/II | 4 or 8 | NIOS |  | Y | Y | Final
Arria V GZ | C3 | DDR2 | Full Rate | Soft Controller | RDIMM | Single Rank | Any, | 267 | Compatible with minimum frequency part | Up to 72 bits | x4 | SSTL 18 Class I/II | 4 or 8 | NIOS |  | Y | Y | Final
Arria V GZ | C3 | DDR2 | Full Rate | Soft Controller | Component | 4 Chip Selects | Any, | 267 | Compatible with minimum frequency part | Up to 72 bits | x8 | SSTL 18 Class I/II | 4 or 8 | NIOS |  | Y | Y | Final
Arria V GZ | C3 | DDR2 | Full Rate | Soft Controller | Component | 4 Chip Selects | Any, | 267 | Compatible with minimum frequency part | Up to 72 bits | x4 | SSTL 18 Class I/II | 4 or 8 | NIOS |  | Y | Y | Final
Arria V GZ | C3 | DDR2 | Full Rate | Soft Controller | Component | 2 Chip Selects | Any, | 267 | Compatible with minimum frequency part | Up to 72 bits | x8 | SSTL 18 Class I/II | 4 or 8 | NIOS |  | Y | Y | Final
Arria V GZ | C3 | DDR2 | Full Rate | Soft Controller | Component | 2 Chip Selects | Any, | 267 | Compatible with minimum frequency part | Up to 72 bits | x4 | SSTL 18 Class I/II | 4 or 8 | NIOS |  | Y | Y | Final
Arria V GZ | C3 | DDR2 | Full Rate | Soft Controller | Component | 1 Chip Select | Any, | 267 | Compatible with minimum frequency part | Up to 72 bits | x8 | SSTL 18 Class I/II | 4 or 8 | NIOS |  | Y | Y | Final
Arria V GZ | C3 | DDR2 | Full Rate | Soft Controller | Component | 1 Chip Select | Any, | 267 | Compatible with minimum frequency part | Up to 72 bits | x4 | SSTL 18 Class I/II | 4 or 8 | NIOS |  | Y | Y | Final
Arria V GX (Vcc = 1.15V) | I3 | RLDRAMII (Common I/O) | Half Rate | Soft Controller | Component | 1 Chip Select | Any, | 400 | Compatible with minimum frequency part | Up to 9 bits | x9 | HSTL 18 Class I/II | 8 | NIOS |  |  | Y | Final | This clock rate is only achievable with Nios sequencer.No multiplexed addressing support, no dynamic read latency support, no separate I/O support, and no multicast write support.
Arria V GX (Vcc = 1.15V) | I3 | RLDRAMII (Common I/O) | Half Rate | Soft Controller | Component | 1 Chip Select | Any, | 400 | Compatible with minimum frequency part | Up to 9 bits | x9 | HSTL 18 Class I/II | 4 | NIOS |  |  | Y | Final | This clock rate is only achievable with Nios sequencer.No multiplexed addressing support, no dynamic read latency support, no separate I/O support, and no multicast write support.
Arria V GX (Vcc = 1.15V) | I3 | RLDRAMII (Common I/O) | Half Rate | Soft Controller | Component | 1 Chip Select | Any, | 400 | Compatible with minimum frequency part | Up to 9 bits | x9 | HSTL 15 Class I/II | 8 | NIOS |  |  | Y | Final | This clock rate is only achievable with Nios sequencer.No multiplexed addressing support, no dynamic read latency support, no separate I/O support, and no multicast write support.
Arria V GX (Vcc = 1.15V) | I3 | RLDRAMII (Common I/O) | Half Rate | Soft Controller | Component | 1 Chip Select | Any, | 400 | Compatible with minimum frequency part | Up to 9 bits | x9 | HSTL 15 Class I/II | 4 | NIOS |  |  | Y | Final | This clock rate is only achievable with Nios sequencer.No multiplexed addressing support, no dynamic read latency support, no separate I/O support, and no multicast write support.
Arria V GX (Vcc = 1.15V) | I3 | RLDRAMII (Common I/O) | Half Rate | Soft Controller | Component | 1 Chip Select | Any, | 400 | Compatible with minimum frequency part | Up to 18 bits | x9 | HSTL 18 Class I/II | 8 | NIOS |  |  | Y | Final | This clock rate is only achievable with Nios sequencer.No multiplexed addressing support, no dynamic read latency support, no separate I/O support, and no multicast write support.
Arria V GX (Vcc = 1.15V) | I3 | RLDRAMII (Common I/O) | Half Rate | Soft Controller | Component | 1 Chip Select | Any, | 400 | Compatible with minimum frequency part | Up to 18 bits | x9 | HSTL 18 Class I/II | 4 | NIOS |  |  | Y | Final | This clock rate is only achievable with Nios sequencer.No multiplexed addressing support, no dynamic read latency support, no separate I/O support, and no multicast write support.
Arria V GX (Vcc = 1.15V) | I3 | RLDRAMII (Common I/O) | Half Rate | Soft Controller | Component | 1 Chip Select | Any, | 400 | Compatible with minimum frequency part | Up to 18 bits | x9 | HSTL 15 Class I/II | 8 | NIOS |  |  | Y | Final | This clock rate is only achievable with Nios sequencer.No multiplexed addressing support, no dynamic read latency support, no separate I/O support, and no multicast write support.
Arria V GX (Vcc = 1.15V) | I3 | RLDRAMII (Common I/O) | Half Rate | Soft Controller | Component | 1 Chip Select | Any, | 400 | Compatible with minimum frequency part | Up to 18 bits | x9 | HSTL 15 Class I/II | 4 | NIOS |  |  | Y | Final | This clock rate is only achievable with Nios sequencer.No multiplexed addressing support, no dynamic read latency support, no separate I/O support, and no multicast write support.
Arria V GX (Vcc = 1.15V) | I3 | RLDRAMII (Common I/O) | Half Rate | Soft Controller | Component | 1 Chip Select | Any, | 400 | Compatible with minimum frequency part | Up to 72 bits | x36 | HSTL 18 Class I/II | 8 | NIOS |  |  | Y | Final | This clock rate is only achievable with Nios sequencer.No multiplexed addressing support, no dynamic read latency support, no separate I/O support, and no multicast write support.
Arria V GX (Vcc = 1.15V) | I3 | RLDRAMII (Common I/O) | Half Rate | Soft Controller | Component | 1 Chip Select | Any, | 400 | Compatible with minimum frequency part | Up to 72 bits | x36 | HSTL 18 Class I/II | 4 | NIOS |  |  | Y | Final | This clock rate is only achievable with Nios sequencer.No multiplexed addressing support, no dynamic read latency support, no separate I/O support, and no multicast write support.
Arria V GX (Vcc = 1.15V) | I3 | RLDRAMII (Common I/O) | Half Rate | Soft Controller | Component | 1 Chip Select | Any, | 400 | Compatible with minimum frequency part | Up to 72 bits | x36 | HSTL 15 Class I/II | 8 | NIOS |  |  | Y | Final | This clock rate is only achievable with Nios sequencer.No multiplexed addressing support, no dynamic read latency support, no separate I/O support, and no multicast write support.
Arria V GX (Vcc = 1.15V) | I3 | RLDRAMII (Common I/O) | Half Rate | Soft Controller | Component | 1 Chip Select | Any, | 400 | Compatible with minimum frequency part | Up to 72 bits | x36 | HSTL 15 Class I/II | 4 | NIOS |  |  | Y | Final | This clock rate is only achievable with Nios sequencer.No multiplexed addressing support, no dynamic read latency support, no separate I/O support, and no multicast write support.
Arria V GX (Vcc = 1.15V) | I3 | RLDRAMII (Common I/O) | Half Rate | Soft Controller | Component | 1 Chip Select | Any, | 400 | Compatible with minimum frequency part | Up to 36 bits | x36 | HSTL 18 Class I/II | 8 | NIOS |  |  | Y | Final | This clock rate is only achievable with Nios sequencer.No multiplexed addressing support, no dynamic read latency support, no separate I/O support, and no multicast write support.
Arria V GX (Vcc = 1.15V) | I3 | RLDRAMII (Common I/O) | Half Rate | Soft Controller | Component | 1 Chip Select | Any, | 400 | Compatible with minimum frequency part | Up to 36 bits | x36 | HSTL 18 Class I/II | 4 | NIOS |  |  | Y | Final | This clock rate is only achievable with Nios sequencer.No multiplexed addressing support, no dynamic read latency support, no separate I/O support, and no multicast write support.
Arria V GX (Vcc = 1.15V) | I3 | RLDRAMII (Common I/O) | Half Rate | Soft Controller | Component | 1 Chip Select | Any, | 400 | Compatible with minimum frequency part | Up to 36 bits | x36 | HSTL 15 Class I/II | 8 | NIOS |  |  | Y | Final | This clock rate is only achievable with Nios sequencer.No multiplexed addressing support, no dynamic read latency support, no separate I/O support, and no multicast write support.
Arria V GX (Vcc = 1.15V) | I3 | RLDRAMII (Common I/O) | Half Rate | Soft Controller | Component | 1 Chip Select | Any, | 400 | Compatible with minimum frequency part | Up to 36 bits | x36 | HSTL 15 Class I/II | 4 | NIOS |  |  | Y | Final | This clock rate is only achievable with Nios sequencer.No multiplexed addressing support, no dynamic read latency support, no separate I/O support, and no multicast write support.
Arria V GX (Vcc = 1.15V) | I3 | QDRII+ | Half Rate | Soft Controller | Component | 1 Chip Select | Any, | 400 | Compatible with minimum frequency part | Up to 36 bits | x18 | HSTL 15 Class I | 4 | NIOS | 2.5 |  | Y | Final
Arria V GX (Vcc = 1.15V) | I3 | QDRII+ | Half Rate | Soft Controller | Component | 1 Chip Select | Any, | 400 | Compatible with minimum frequency part | Up to 18 bits | x18 | HSTL 18 Class I | 4 | NIOS | 2.5 |  | Y | Final
Arria V GX (Vcc = 1.15V) | I3 | QDRII+ | Half Rate | Soft Controller | Component | 1 Chip Select | Any, | 400 | Compatible with minimum frequency part | Up to 18 bits | x18 | HSTL 15 Class I | 4 | NIOS | 2.5 |  | Y | Final
Arria V GX (Vcc = 1.15V) | I3 | QDRII+ | Half Rate | Soft Controller | Component | 1 Chip Select | Any, | 400 | Compatible with minimum frequency part | Up to 9 bits | x9 | HSTL 18 Class I | 4 | NIOS | 2 |  | Y | Final
Arria V GX (Vcc = 1.15V) | I3 | QDRII+ | Half Rate | Soft Controller | Component | 1 Chip Select | Any, | 400 | Compatible with minimum frequency part | Up to 9 bits | x9 | HSTL 15 Class I | 4 | NIOS | 2 |  | Y | Final
Arria V GX (Vcc = 1.15V) | I3 | QDRII+ | Half Rate | Soft Controller | Component | 1 Chip Select | Any, | 400 | Compatible with minimum frequency part | Up to 18 bits | x9 | HSTL 18 Class I | 4 | NIOS | 2 |  | Y | Final
Arria V GX (Vcc = 1.15V) | I3 | QDRII+ | Half Rate | Soft Controller | Component | 1 Chip Select | Any, | 400 | Compatible with minimum frequency part | Up to 18 bits | x9 | HSTL 15 Class I | 4 | NIOS | 2 |  | Y | Final
Arria V GX (Vcc = 1.15V) | I3 | QDRII+ | Half Rate | Soft Controller | Component | 1 Chip Select | Any, | 400 | Compatible with minimum frequency part | Up to 72 bits | x36 | HSTL 18 Class I | 4 | NIOS | 2 |  | Y | Final
Arria V GX (Vcc = 1.15V) | I3 | QDRII+ | Half Rate | Soft Controller | Component | 1 Chip Select | Any, | 400 | Compatible with minimum frequency part | Up to 72 bits | x36 | HSTL 15 Class I | 4 | NIOS | 2 |  | Y | Final
Arria V GX (Vcc = 1.15V) | I3 | QDRII+ | Half Rate | Soft Controller | Component | 1 Chip Select | Any, | 400 | Compatible with minimum frequency part | Up to 36 bits | x36 | HSTL 18 Class I | 4 | NIOS | 2 |  | Y | Final
Arria V GX (Vcc = 1.15V) | I3 | QDRII+ | Half Rate | Soft Controller | Component | 1 Chip Select | Any, | 400 | Compatible with minimum frequency part | Up to 36 bits | x36 | HSTL 15 Class I | 4 | NIOS | 2 |  | Y | Final
Arria V GX (Vcc = 1.15V) | I3 | QDRII+ | Half Rate | Soft Controller | Component | 1 Chip Select | Any, | 400 | Compatible with minimum frequency part | Up to 36 bits | x18 | HSTL 18 Class I | 4 | NIOS | 2 |  | Y | Final
Arria V GX (Vcc = 1.15V) | I3 | QDRII+ | Half Rate | Soft Controller | Component | 1 Chip Select | Any, | 400 | Compatible with minimum frequency part | Up to 36 bits | x18 | HSTL 15 Class I | 4 | NIOS | 2 |  | Y | Final
Arria V GX (Vcc = 1.15V) | I3 | QDRII+ | Half Rate | Soft Controller | Component | 1 Chip Select | Any, | 400 | Compatible with minimum frequency part | Up to 18 bits | x18 | HSTL 18 Class I | 4 | NIOS | 2 |  | Y | Final
Arria V GX (Vcc = 1.15V) | I3 | QDRII+ | Half Rate | Soft Controller | Component | 1 Chip Select | Any, | 400 | Compatible with minimum frequency part | Up to 18 bits | x18 | HSTL 15 Class I | 4 | NIOS | 2 |  | Y | Final
Arria V GX (Vcc = 1.15V) | I3 | DDR2 | Half Rate | Soft Controller | RDIMM | Single Rank | Any, | 400 | Compatible with minimum frequency part | Up to 72 bits | x8 | SSTL 18 Class I/II | 4 or 8 | NIOS |  | Y | Y | Final
Arria V GX (Vcc = 1.15V) | I3 | DDR2 | Half Rate | Soft Controller | Component | 2 Chip Selects | Any, | 350 | Compatible with minimum frequency part | Up to 72 bits | x8 | SSTL 18 Class I/II | 4 or 8 | NIOS |  | Y | Y | Final
Arria V GX (Vcc = 1.15V) | I3 | DDR2 | Half Rate | Soft Controller | Component | 1 Chip Select | Any, | 400 | Compatible with minimum frequency part | Up to 72 bits | x8 | SSTL 18 Class I/II | 4 or 8 | NIOS |  | Y | Y | Final
Arria V GT (Vcc = 1.15V) | I3 | DDR2 | Full Rate | Hard Controller | Component | 2 Chip Selects | Any, | 333 | 400 | Up to 40 bits | x8 | SSTL 18 Class I/II | 4 or 8 | NIOS |  | Y | Y | Final | 80-bit interface is supported with same side bonding.
Arria V GX (Vcc = 1.15V) | I3 | DDR2 | Full Rate | Hard Controller | Component | 1 Chip Select | Any, | 400 | Compatible with minimum frequency part | Up to 40 bits | x8 | SSTL 18 Class I/II | 4 or 8 | NIOS |  | Y | Y | Final | 80-bit interface is supported with same side bonding.
Arria V GX (Vcc = 1.1V) | I5 | RLDRAMII (Common I/O) | Half Rate | Soft Controller | Component | 1 Chip Select | Any, | 333 | Compatible with minimum frequency part | Up to 9 bits | x9 | HSTL 18 Class I/II | 8 | NIOS |  |  | Y | Final | This clock rate is only achievable with Nios sequencer.No multiplexed addressing support, no dynamic read latency support, no separate I/O support, and no multicast write support.
Arria V GX (Vcc = 1.1V) | I5 | RLDRAMII (Common I/O) | Half Rate | Soft Controller | Component | 1 Chip Select | Any, | 333 | Compatible with minimum frequency part | Up to 9 bits | x9 | HSTL 18 Class I/II | 4 | NIOS |  |  | Y | Final | This clock rate is only achievable with Nios sequencer.No multiplexed addressing support, no dynamic read latency support, no separate I/O support, and no multicast write support.
Arria V GX (Vcc = 1.1V) | I5 | RLDRAMII (Common I/O) | Half Rate | Soft Controller | Component | 1 Chip Select | Any, | 333 | Compatible with minimum frequency part | Up to 9 bits | x9 | HSTL 15 Class I/II | 8 | NIOS |  |  | Y | Final | This clock rate is only achievable with Nios sequencer.No multiplexed addressing support, no dynamic read latency support, no separate I/O support, and no multicast write support.
Arria V GX (Vcc = 1.1V) | I5 | RLDRAMII (Common I/O) | Half Rate | Soft Controller | Component | 1 Chip Select | Any, | 333 | Compatible with minimum frequency part | Up to 9 bits | x9 | HSTL 15 Class I/II | 4 | NIOS |  |  | Y | Final | This clock rate is only achievable with Nios sequencer.No multiplexed addressing support, no dynamic read latency support, no separate I/O support, and no multicast write support.
Arria V GX (Vcc = 1.1V) | I5 | RLDRAMII (Common I/O) | Half Rate | Soft Controller | Component | 1 Chip Select | Any, | 333 | Compatible with minimum frequency part | Up to 18 bits | x9 | HSTL 18 Class I/II | 8 | NIOS |  |  | Y | Final | This clock rate is only achievable with Nios sequencer.No multiplexed addressing support, no dynamic read latency support, no separate I/O support, and no multicast write support.
Arria V GX (Vcc = 1.1V) | I5 | RLDRAMII (Common I/O) | Half Rate | Soft Controller | Component | 1 Chip Select | Any, | 333 | Compatible with minimum frequency part | Up to 18 bits | x9 | HSTL 18 Class I/II | 4 | NIOS |  |  | Y | Final | This clock rate is only achievable with Nios sequencer.No multiplexed addressing support, no dynamic read latency support, no separate I/O support, and no multicast write support.
Arria V GX (Vcc = 1.1V) | I5 | RLDRAMII (Common I/O) | Half Rate | Soft Controller | Component | 1 Chip Select | Any, | 333 | Compatible with minimum frequency part | Up to 18 bits | x9 | HSTL 15 Class I/II | 8 | NIOS |  |  | Y | Final | This clock rate is only achievable with Nios sequencer.No multiplexed addressing support, no dynamic read latency support, no separate I/O support, and no multicast write support.
Arria V GX (Vcc = 1.1V) | I5 | RLDRAMII (Common I/O) | Half Rate | Soft Controller | Component | 1 Chip Select | Any, | 333 | Compatible with minimum frequency part | Up to 18 bits | x9 | HSTL 15 Class I/II | 4 | NIOS |  |  | Y | Final | This clock rate is only achievable with Nios sequencer.No multiplexed addressing support, no dynamic read latency support, no separate I/O support, and no multicast write support.
Arria V GX (Vcc = 1.1V) | I5 | RLDRAMII (Common I/O) | Half Rate | Soft Controller | Component | 1 Chip Select | Any, | 333 | Compatible with minimum frequency part | Up to 72 bits | x36 | HSTL 18 Class I/II | 8 | NIOS |  |  | Y | Final | This clock rate is only achievable with Nios sequencer.No multiplexed addressing support, no dynamic read latency support, no separate I/O support, and no multicast write support.
Arria V GX (Vcc = 1.1V) | I5 | RLDRAMII (Common I/O) | Half Rate | Soft Controller | Component | 1 Chip Select | Any, | 333 | Compatible with minimum frequency part | Up to 72 bits | x36 | HSTL 18 Class I/II | 4 | NIOS |  |  | Y | Final | This clock rate is only achievable with Nios sequencer.No multiplexed addressing support, no dynamic read latency support, no separate I/O support, and no multicast write support.
Arria V GX (Vcc = 1.1V) | I5 | QDRII | Half Rate | Soft Controller | Component | 1 Chip Select | Any, | 333 | Compatible with minimum frequency part | Up to 9 bits | x9 | HSTL 18 Class I/II | 4 | NIOS | 1.5 |  |  | Final
Arria V GX (Vcc = 1.1V) | I5 | QDRII | Half Rate | Soft Controller | Component | 1 Chip Select | Any, | 333 | Compatible with minimum frequency part | Up to 9 bits | x9 | HSTL 15 Class I/II | 4 | NIOS | 1.5 |  |  | Final
Arria V GX (Vcc = 1.1V) | I5 | QDRII | Half Rate | Soft Controller | Component | 1 Chip Select | Any, | 333 | Compatible with minimum frequency part | Up to 18 bits | x9 | HSTL 18 Class I/II | 4 | NIOS | 1.5 |  |  | Final
Arria V GX (Vcc = 1.1V) | I5 | QDRII | Half Rate | Soft Controller | Component | 1 Chip Select | Any, | 333 | Compatible with minimum frequency part | Up to 18 bits | x9 | HSTL 15 Class I/II | 4 | NIOS | 1.5 |  |  | Final
Arria V GX (Vcc = 1.1V) | I5 | QDRII | Half Rate | Soft Controller | Component | 1 Chip Select | Any, | 333 | Compatible with minimum frequency part | Up to 72 bits | x36 | HSTL 18 Class I/II | 4 | NIOS | 1.5 |  |  | Final
Arria V GX (Vcc = 1.1V) | I5 | QDRII | Half Rate | Soft Controller | Component | 1 Chip Select | Any, | 333 | Compatible with minimum frequency part | Up to 72 bits | x36 | HSTL 15 Class I/II | 4 | NIOS | 1.5 |  |  | Final
Arria V GX (Vcc = 1.1V) | I5 | QDRII | Half Rate | Soft Controller | Component | 1 Chip Select | Any, | 333 | Compatible with minimum frequency part | Up to 36 bits | x36 | HSTL 18 Class I/II | 4 | NIOS | 1.5 |  |  | Final
Arria V GX (Vcc = 1.1V) | I5 | QDRII | Half Rate | Soft Controller | Component | 1 Chip Select | Any, | 333 | Compatible with minimum frequency part | Up to 36 bits | x36 | HSTL 15 Class I/II | 4 | NIOS | 1.5 |  |  | Final
Arria V GX (Vcc = 1.1V) | I5 | QDRII | Half Rate | Soft Controller | Component | 1 Chip Select | Any, | 333 | Compatible with minimum frequency part | Up to 36 bits | x18 | HSTL 18 Class I/II | 4 | NIOS | 1.5 |  |  | Final
Arria V GX (Vcc = 1.1V) | I5 | QDRII | Half Rate | Soft Controller | Component | 1 Chip Select | Any, | 333 | Compatible with minimum frequency part | Up to 36 bits | x18 | HSTL 15 Class I/II | 4 | NIOS | 1.5 |  |  | Final
Arria V GX (Vcc = 1.1V) | I5 | QDRII | Half Rate | Soft Controller | Component | 1 Chip Select | Any, | 333 | Compatible with minimum frequency part | Up to 18 bits | x18 | HSTL 18 Class I/II | 4 | NIOS | 1.5 |  |  | Final
Arria V GX (Vcc = 1.1V) | I5 | QDRII | Half Rate | Soft Controller | Component | 1 Chip Select | Any, | 333 | Compatible with minimum frequency part | Up to 18 bits | x18 | HSTL 15 Class I/II | 4 | NIOS | 1.5 |  |  | Final
Arria V GX (Vcc = 1.1V) | I5 | QDRII+ | Half Rate | Soft Controller | Component | 1 Chip Select | Any, | 333 | Compatible with minimum frequency part | Up to 9 bits | x9 | HSTL 18 Class I | 4 | NIOS | 2.5 |  | Y | Final
Arria V GX (Vcc = 1.1V) | I5 | QDRII+ | Half Rate | Soft Controller | Component | 1 Chip Select | Any, | 333 | Compatible with minimum frequency part | Up to 9 bits | x9 | HSTL 15 Class I | 4 | NIOS | 2.5 |  | Y | Final
Arria V GX (Vcc = 1.1V) | I5 | QDRII+ | Half Rate | Soft Controller | Component | 1 Chip Select | Any, | 333 | Compatible with minimum frequency part | Up to 18 bits | x9 | HSTL 18 Class I | 4 | NIOS | 2.5 |  | Y | Final
Arria V GX (Vcc = 1.1V) | I5 | QDRII+ | Half Rate | Soft Controller | Component | 1 Chip Select | Any, | 333 | Compatible with minimum frequency part | Up to 18 bits | x9 | HSTL 15 Class I | 4 | NIOS | 2.5 |  | Y | Final
Arria V GX (Vcc = 1.1V) | I5 | QDRII+ | Half Rate | Soft Controller | Component | 1 Chip Select | Any, | 333 | Compatible with minimum frequency part | Up to 72 bits | x36 | HSTL 18 Class I | 4 | NIOS | 2.5 |  | Y | Final
Arria V GX (Vcc = 1.1V) | I5 | QDRII+ | Half Rate | Soft Controller | Component | 1 Chip Select | Any, | 333 | Compatible with minimum frequency part | Up to 72 bits | x36 | HSTL 15 Class I | 4 | NIOS | 2.5 |  | Y | Final
Arria V GX (Vcc = 1.1V) | I5 | QDRII+ | Half Rate | Soft Controller | Component | 1 Chip Select | Any, | 333 | Compatible with minimum frequency part | Up to 36 bits | x36 | HSTL 18 Class I | 4 | NIOS | 2.5 |  | Y | Final
Arria V GX (Vcc = 1.1V) | I5 | QDRII+ | Half Rate | Soft Controller | Component | 1 Chip Select | Any, | 333 | Compatible with minimum frequency part | Up to 36 bits | x36 | HSTL 15 Class I | 4 | NIOS | 2.5 |  | Y | Final
Arria V GX (Vcc = 1.1V) | I5 | QDRII+ | Half Rate | Soft Controller | Component | 1 Chip Select | Any, | 333 | Compatible with minimum frequency part | Up to 36 bits | x18 | HSTL 18 Class I | 4 | NIOS | 2.5 |  | Y | Final
Arria V GX (Vcc = 1.1V) | I5 | QDRII+ | Half Rate | Soft Controller | Component | 1 Chip Select | Any, | 333 | Compatible with minimum frequency part | Up to 36 bits | x18 | HSTL 15 Class I | 4 | NIOS | 2.5 |  | Y | Final
Arria V GX (Vcc = 1.1V) | I5 | QDRII+ | Half Rate | Soft Controller | Component | 1 Chip Select | Any, | 333 | Compatible with minimum frequency part | Up to 18 bits | x18 | HSTL 18 Class I | 4 | NIOS | 2.5 |  | Y | Final
Arria V GX (Vcc = 1.1V) | I5 | QDRII+ | Half Rate | Soft Controller | Component | 1 Chip Select | Any, | 333 | Compatible with minimum frequency part | Up to 18 bits | x18 | HSTL 15 Class I | 4 | NIOS | 2.5 |  | Y | Final
Arria V GX (Vcc = 1.1V) | I5 | QDRII+ | Half Rate | Soft Controller | Component | 1 Chip Select | Any, | 333 | Compatible with minimum frequency part | Up to 9 bits | x9 | HSTL 18 Class I | 4 | NIOS | 2 |  | Y | Final
Arria V GX (Vcc = 1.1V) | I5 | QDRII+ | Half Rate | Soft Controller | Component | 1 Chip Select | Any, | 333 | Compatible with minimum frequency part | Up to 9 bits | x9 | HSTL 15 Class I | 4 | NIOS | 2 |  | Y | Final
Arria V GX (Vcc = 1.1V) | I5 | QDRII+ | Half Rate | Soft Controller | Component | 1 Chip Select | Any, | 333 | Compatible with minimum frequency part | Up to 18 bits | x9 | HSTL 18 Class I | 4 | NIOS | 2 |  | Y | Final
Arria V GX (Vcc = 1.1V) | I5 | QDRII+ | Half Rate | Soft Controller | Component | 1 Chip Select | Any, | 333 | Compatible with minimum frequency part | Up to 18 bits | x9 | HSTL 15 Class I | 4 | NIOS | 2 |  | Y | Final
Arria V GX (Vcc = 1.1V) | I5 | QDRII+ | Half Rate | Soft Controller | Component | 1 Chip Select | Any, | 333 | Compatible with minimum frequency part | Up to 72 bits | x36 | HSTL 18 Class I | 4 | NIOS | 2 |  | Y | Final
Arria V GX (Vcc = 1.1V) | I5 | QDRII+ | Half Rate | Soft Controller | Component | 1 Chip Select | Any, | 333 | Compatible with minimum frequency part | Up to 72 bits | x36 | HSTL 15 Class I | 4 | NIOS | 2 |  | Y | Final
Arria V GX (Vcc = 1.1V) | I5 | QDRII+ | Half Rate | Soft Controller | Component | 1 Chip Select | Any, | 333 | Compatible with minimum frequency part | Up to 36 bits | x36 | HSTL 18 Class I | 4 | NIOS | 2 |  | Y | Final
Arria V GX (Vcc = 1.1V) | I5 | QDRII+ | Half Rate | Soft Controller | Component | 1 Chip Select | Any, | 333 | Compatible with minimum frequency part | Up to 36 bits | x36 | HSTL 15 Class I | 4 | NIOS | 2 |  | Y | Final
Arria V GX (Vcc = 1.1V) | I5 | QDRII+ | Half Rate | Soft Controller | Component | 1 Chip Select | Any, | 333 | Compatible with minimum frequency part | Up to 36 bits | x18 | HSTL 18 Class I | 4 | NIOS | 2 |  | Y | Final
Arria V GX (Vcc = 1.1V) | I5 | QDRII+ | Half Rate | Soft Controller | Component | 1 Chip Select | Any, | 333 | Compatible with minimum frequency part | Up to 36 bits | x18 | HSTL 15 Class I | 4 | NIOS | 2 |  | Y | Final
Arria V GX (Vcc = 1.1V) | I5 | QDRII+ | Half Rate | Soft Controller | Component | 1 Chip Select | Any, | 333 | Compatible with minimum frequency part | Up to 18 bits | x18 | HSTL 18 Class I | 4 | NIOS | 2 |  | Y | Final
Arria V GX (Vcc = 1.1V) | I5 | QDRII+ | Half Rate | Soft Controller | Component | 1 Chip Select | Any, | 333 | Compatible with minimum frequency part | Up to 18 bits | x18 | HSTL 15 Class I | 4 | NIOS | 2 |  | Y | Final
Arria V GX (Vcc = 1.1V) | I5 | LPDDR2 | Half Rate | Soft Controller | Component | 1 Chip Select | Any, | 333 | 400 | Up to 72 bits | x8 | HSUL12 Class -- | 4 or 8 or 16 | NIOS |  | Y | Y | Final
Arria V GX (Vcc = 1.1V) | I5 | DDR3L | Quarter Rate (non Ping-Pong PHY) | Soft Controller | Component | 2 Chip Selects | Any, | 450 | Compatible with minimum frequency part | Up to 72 bits | x8 | SSTL 135 Class -- | On-the-fly | NIOS |  | Y | Y | Final | Multiple DDR3 SDRAM components must be laid out in a single-rank DDR2 SDRAM DIMM layout format.
Arria V GT (Vcc = 1.1V) | I5 | DDR3L | Quarter Rate (non Ping-Pong PHY) | Soft Controller | Component | 1 Chip Select | Any, | 533 | 800 | Up to 72 bits | x8 | SSTL 135 Class -- | On-the-fly | NIOS |  | Y | Y | Final | Multiple DDR3 SDRAM components must be laid out in a single-rank DDR2 SDRAM DIMM layout format. Upgrade the 533 MHz DDR3L SDRAM component to a 667 MHz DDR3L SDRAM component to achieve the specified maximum frequency. Please avoid running memory interface at 420-449MHz.
Arria V GX (Vcc = 1.1V) | I5 | DDR3L | Half Rate | Soft Controller | Component | 2 Chip Selects | Any, | 333 | Compatible with minimum frequency part | Up to 72 bits | x8 | SSTL 135 Class -- | On-the-fly | NIOS |  | Y | Y | Final | Multiple DDR3 SDRAM components must be laid out in a single-rank DDR2 SDRAM DIMM layout format.
Arria V GX (Vcc = 1.1V) | I5 | DDR3L | Half Rate | Soft Controller | Component | 1 Chip Select | Any, | 333 | Compatible with minimum frequency part | Up to 72 bits | x8 | SSTL 135 Class -- | On-the-fly | NIOS |  | Y | Y | Final | Multiple DDR3 SDRAM components must be laid out in a single-rank DDR2 SDRAM DIMM layout format.
Arria V GX (Vcc = 1.1V) | I5 | DDR3L | Full Rate | Hard Controller | Component | 2 Chip Selects | Any, | 450 | Compatible with minimum frequency part | Up to 40 bits | x8 | SSTL 135 Class -- | On-the-fly | NIOS |  | Y | Y | Final | 80-bit interface is supported with same side bonding. Multiple DDR3 SDRAM components must be laid out in a single-rank DDR2 SDRAM DIMM layout format.
Arria V GT (Vcc = 1.15V) | I3 | DDR3L | Full Rate | Hard Controller | Component | 1 Chip Select | Any, | 533 | 667 | Up to 40 bits | x8 | SSTL 135 Class -- | On-the-fly | NIOS |  | Y | Y | Final | 80-bit interface is supported with same side bonding. Multiple DDR3 SDRAM components must be laid out in a single-rank DDR2 SDRAM DIMM layout format. Upgrade the 533 MHz DDR3L SDRAM component to a 667 MHz DDR3L SDRAM component to achieve the specified maximum frequency.
Arria V GX (Vcc = 1.1V) | I5 | DDR3 | Quarter Rate (non Ping-Pong PHY) | Soft Controller | Component | 2 Chip Selects | Any, | 450 | Compatible with minimum frequency part | Up to 72 bits | x8 | SSTL 15 Class I/II | On-the-fly | NIOS |  | Y | Y | Final | Multiple DDR3 SDRAM components must be laid out in a single-rank DDR2 SDRAM DIMM layout format.
Arria V GT (Vcc = 1.1V) | I5 | DDR3 | Quarter Rate (non Ping-Pong PHY) | Soft Controller | Component | 1 Chip Select | Any, | 533 | 800 | Up to 72 bits | x8 | SSTL 15 Class I/II | On-the-fly | NIOS |  | Y | Y | Final | Multiple DDR3 SDRAM components must be laid out in a single-rank DDR2 SDRAM DIMM layout format. Please avoid running memory interface at 420-449MHz.
Arria V GX (Vcc = 1.1V) | I5 | DDR3 | Half Rate | Soft Controller | Component | 2 Chip Selects | Any, | 333 | Compatible with minimum frequency part | Up to 72 bits | x8 | SSTL 15 Class I/II | On-the-fly | NIOS |  | Y | Y | Final | Multiple DDR3 SDRAM components must be laid out in a single-rank DDR2 SDRAM DIMM layout format.
Arria V GX (Vcc = 1.1V) | I5 | DDR3 | Half Rate | Soft Controller | Component | 1 Chip Select | Any, | 333 | Compatible with minimum frequency part | Up to 72 bits | x8 | SSTL 15 Class I/II | On-the-fly | NIOS |  | Y | Y | Final | Multiple DDR3 SDRAM components must be laid out in a single-rank DDR2 SDRAM DIMM layout format.
Arria V GX (Vcc = 1.1V) | I5 | DDR3 | Full Rate | Hard Controller | Component | 2 Chip Selects | Any, | 450 | Compatible with minimum frequency part | Up to 40 bits | x8 | SSTL 15 Class I/II | On-the-fly | NIOS |  | Y | Y | Final | 80-bit interface is supported with same side bonding. Multiple DDR3 SDRAM components must be laid out in a single-rank DDR2 SDRAM DIMM layout format.
Arria V GT (Vcc = 1.15V) | I3 | DDR3 | Full Rate | Hard Controller | Component | 1 Chip Select | Any, | 533 | 667 | Up to 40 bits | x8 | SSTL 15 Class I/II | On-the-fly | NIOS |  | Y | Y | Final | 80-bit interface is supported with same side bonding. Multiple DDR3 SDRAM components must be laid out in a single-rank DDR2 SDRAM DIMM layout format. Upgrade the 533 MHz DDR3 SDRAM component to a 667 MHz DDR3 SDRAM component to achieve the specified maximum frequency.
Arria V GX (Vcc = 1.1V) | I5 | DDR2 | Half Rate | Soft Controller | UDIMM | Dual Rank | Any, | 333 | Compatible with minimum frequency part | Up to 72 bits | x8 | SSTL 18 Class I/II | 4 or 8 | NIOS |  | Y | Y | Final
Arria V GX (Vcc = 1.1V) | I5 | DDR2 | Half Rate | Soft Controller | UDIMM | Single Rank | Any, | 333 | Compatible with minimum frequency part | Up to 72 bits | x8 | SSTL 18 Class I/II | 4 or 8 | NIOS |  | Y | Y | Final
Arria V GX (Vcc = 1.1V) | I5 | DDR2 | Half Rate | Soft Controller | RDIMM | Dual Rank | Any, | 333 | Compatible with minimum frequency part | Up to 72 bits | x8 | SSTL 18 Class I/II | 4 or 8 | NIOS |  | Y | Y | Final
Arria V GX (Vcc = 1.1V) | I5 | DDR2 | Half Rate | Soft Controller | RDIMM | Single Rank | Any, | 333 | Compatible with minimum frequency part | Up to 72 bits | x8 | SSTL 18 Class I/II | 4 or 8 | NIOS |  | Y | Y | Final
Arria V GX (Vcc = 1.1V) | I5 | DDR2 | Half Rate | Soft Controller | Component | 2 Chip Selects | Any, | 333 | Compatible with minimum frequency part | Up to 72 bits | x8 | SSTL 18 Class I/II | 4 or 8 | NIOS |  | Y | Y | Final
Arria V GX (Vcc = 1.1V) | I5 | DDR2 | Half Rate | Soft Controller | Component | 1 Chip Select | Any, | 333 | Compatible with minimum frequency part | Up to 72 bits | x8 | SSTL 18 Class I/II | 4 or 8 | NIOS |  | Y | Y | Final
Arria V SX (Vcc = 1.10V) | C6 | DDR2 | Full Rate | Hard Controller | Component | 2 Chip Selects | Any, | 300 | Compatible with minimum frequency part | Up to 40 bits | x8 | SSTL 18 Class I/II | 4 or 8 | NIOS |  | Y | Y | Preliminary | 80-bit interface is supported with same side bonding.
Arria V GX (Vcc = 1.1V) | I5 | DDR2 | Full Rate | Hard Controller | Component | 1 Chip Select | Any, | 400 | 533 | Up to 40 bits | x8 | SSTL 18 Class I/II | 4 or 8 | NIOS |  | Y | Y | Final | 80-bit interface is supported with same side bonding. Upgrade the 400 MHz DDR2 SDRAM component to a 533 MHz DDR2 SDRAM component to achieve the specified maximum frequency.
Arria V GX (Vcc = 1.1V) | C6 | RLDRAMII (Common I/O) | Half Rate | Soft Controller | Component | 1 Chip Select | Any, | 300 | Compatible with minimum frequency part | Up to 9 bits | x9 | HSTL 18 Class I/II | 8 | NIOS |  |  | Y | Final | This clock rate is only achievable with Nios sequencer.No multiplexed addressing support, no dynamic read latency support, no separate I/O support, and no multicast write support.
Arria V GX (Vcc = 1.1V) | C6 | RLDRAMII (Common I/O) | Half Rate | Soft Controller | Component | 1 Chip Select | Any, | 300 | Compatible with minimum frequency part | Up to 9 bits | x9 | HSTL 18 Class I/II | 4 | NIOS |  |  | Y | Final | This clock rate is only achievable with Nios sequencer.No multiplexed addressing support, no dynamic read latency support, no separate I/O support, and no multicast write support.
Arria V GX (Vcc = 1.1V) | C6 | RLDRAMII (Common I/O) | Half Rate | Soft Controller | Component | 1 Chip Select | Any, | 300 | Compatible with minimum frequency part | Up to 9 bits | x9 | HSTL 15 Class I/II | 8 | NIOS |  |  | Y | Final | This clock rate is only achievable with Nios sequencer.No multiplexed addressing support, no dynamic read latency support, no separate I/O support, and no multicast write support.
Arria V GX (Vcc = 1.1V) | C6 | RLDRAMII (Common I/O) | Half Rate | Soft Controller | Component | 1 Chip Select | Any, | 300 | Compatible with minimum frequency part | Up to 9 bits | x9 | HSTL 15 Class I/II | 4 | NIOS |  |  | Y | Final | This clock rate is only achievable with Nios sequencer.No multiplexed addressing support, no dynamic read latency support, no separate I/O support, and no multicast write support.
Arria V GX (Vcc = 1.1V) | C6 | QDRII+ | Half Rate | Soft Controller | Component | 1 Chip Select | Any, | 300 | Compatible with minimum frequency part | Up to 18 bits | x18 | HSTL 15 Class I | 4 | NIOS | 2.5 |  | Y | Final
Arria V GX (Vcc = 1.1V) | C6 | QDRII+ | Half Rate | Soft Controller | Component | 1 Chip Select | Any, | 300 | Compatible with minimum frequency part | Up to 9 bits | x9 | HSTL 18 Class I | 4 | NIOS | 2 |  | Y | Final
Arria V GX (Vcc = 1.1V) | C6 | QDRII+ | Half Rate | Soft Controller | Component | 1 Chip Select | Any, | 300 | Compatible with minimum frequency part | Up to 9 bits | x9 | HSTL 15 Class I | 4 | NIOS | 2 |  | Y | Final
Arria V GX (Vcc = 1.1V) | C6 | QDRII+ | Half Rate | Soft Controller | Component | 1 Chip Select | Any, | 300 | Compatible with minimum frequency part | Up to 18 bits | x9 | HSTL 18 Class I | 4 | NIOS | 2 |  | Y | Final
Arria V GX (Vcc = 1.1V) | C6 | QDRII+ | Half Rate | Soft Controller | Component | 1 Chip Select | Any, | 300 | Compatible with minimum frequency part | Up to 18 bits | x9 | HSTL 15 Class I | 4 | NIOS | 2 |  | Y | Final
Arria V GX (Vcc = 1.1V) | C6 | QDRII+ | Half Rate | Soft Controller | Component | 1 Chip Select | Any, | 300 | Compatible with minimum frequency part | Up to 72 bits | x36 | HSTL 18 Class I | 4 | NIOS | 2 |  | Y | Final
Arria V GX (Vcc = 1.1V) | C6 | QDRII+ | Half Rate | Soft Controller | Component | 1 Chip Select | Any, | 300 | Compatible with minimum frequency part | Up to 72 bits | x36 | HSTL 15 Class I | 4 | NIOS | 2 |  | Y | Final
Arria V GX (Vcc = 1.1V) | C6 | QDRII+ | Half Rate | Soft Controller | Component | 1 Chip Select | Any, | 300 | Compatible with minimum frequency part | Up to 36 bits | x36 | HSTL 18 Class I | 4 | NIOS | 2 |  | Y | Final
Arria V GX (Vcc = 1.1V) | C6 | QDRII+ | Half Rate | Soft Controller | Component | 1 Chip Select | Any, | 300 | Compatible with minimum frequency part | Up to 36 bits | x36 | HSTL 15 Class I | 4 | NIOS | 2 |  | Y | Final
Arria V GX (Vcc = 1.1V) | C6 | QDRII+ | Half Rate | Soft Controller | Component | 1 Chip Select | Any, | 300 | Compatible with minimum frequency part | Up to 36 bits | x18 | HSTL 18 Class I | 4 | NIOS | 2 |  | Y | Final
Arria V GX (Vcc = 1.1V) | C6 | QDRII+ | Half Rate | Soft Controller | Component | 1 Chip Select | Any, | 300 | Compatible with minimum frequency part | Up to 36 bits | x18 | HSTL 15 Class I | 4 | NIOS | 2 |  | Y | Final
Arria V GX (Vcc = 1.1V) | C6 | QDRII+ | Half Rate | Soft Controller | Component | 1 Chip Select | Any, | 300 | Compatible with minimum frequency part | Up to 18 bits | x18 | HSTL 18 Class I | 4 | NIOS | 2 |  | Y | Final
Arria V GX (Vcc = 1.1V) | C6 | QDRII+ | Half Rate | Soft Controller | Component | 1 Chip Select | Any, | 300 | Compatible with minimum frequency part | Up to 18 bits | x18 | HSTL 15 Class I | 4 | NIOS | 2 |  | Y | Final
Arria V GX (Vcc = 1.1V) | C6 | LPDDR2 | Half Rate | Soft Controller | Component | 1 Chip Select | Any, | 300 | 400 | Up to 72 bits | x8 | HSUL12 Class -- | 4 or 8 or 16 | NIOS |  | Y | Y | Final
Arria V GX (Vcc = 1.1V) | C6 | DDR3L | Quarter Rate (non Ping-Pong PHY) | Soft Controller | Component | 2 Chip Selects | Any, | 333 | Compatible with minimum frequency part | Up to 72 bits | x8 | SSTL 135 Class -- | On-the-fly | NIOS |  | Y | Y | Final | Multiple DDR3 SDRAM components must be laid out in a single-rank DDR2 SDRAM DIMM layout format.
Arria V GX (Vcc = 1.1V) | C6 | DDR2 | Half Rate | Soft Controller | Component | 2 Chip Selects | Any, | 300 | Compatible with minimum frequency part | Up to 72 bits | x8 | SSTL 18 Class I/II | 4 or 8 | NIOS |  | Y | Y | Final
Arria V GX (Vcc = 1.1V) | C6 | DDR2 | Half Rate | Soft Controller | Component | 1 Chip Select | Any, | 300 | Compatible with minimum frequency part | Up to 72 bits | x8 | SSTL 18 Class I/II | 4 or 8 | NIOS |  | Y | Y | Final
Arria V SX (Vcc = 1.10V) | C5 | DDR2 | Full Rate | Hard Controller | Component | 2 Chip Selects | Any, | 333 | 533 | Up to 40 bits | x8 | SSTL 18 Class I/II | 4 or 8 | NIOS |  | Y | Y | Preliminary | 80-bit interface is supported with same side bonding.
Arria V GX (Vcc = 1.1V) | C6 | DDR2 | Full Rate | Hard Controller | Component | 1 Chip Select | Any, | 350 | Compatible with minimum frequency part | Up to 40 bits | x8 | SSTL 18 Class I/II | 4 or 8 | NIOS |  | Y | Y | Final | 80-bit interface is supported with same side bonding.
Arria V GX (Vcc = 1.1V) | C5 | RLDRAMII (Common I/O) | Half Rate | Soft Controller | Component | 1 Chip Select | Any, | 333 | Compatible with minimum frequency part | Up to 9 bits | x9 | HSTL 18 Class I/II | 8 | NIOS |  |  | Y | Final | This clock rate is only achievable with Nios sequencer.No multiplexed addressing support, no dynamic read latency support, no separate I/O support, and no multicast write support.
Arria V GX (Vcc = 1.1V) | C5 | RLDRAMII (Common I/O) | Half Rate | Soft Controller | Component | 1 Chip Select | Any, | 333 | Compatible with minimum frequency part | Up to 9 bits | x9 | HSTL 18 Class I/II | 4 | NIOS |  |  | Y | Final | This clock rate is only achievable with Nios sequencer.No multiplexed addressing support, no dynamic read latency support, no separate I/O support, and no multicast write support.
Arria V GX (Vcc = 1.1V) | C5 | RLDRAMII (Common I/O) | Half Rate | Soft Controller | Component | 1 Chip Select | Any, | 333 | Compatible with minimum frequency part | Up to 9 bits | x9 | HSTL 15 Class I/II | 8 | NIOS |  |  | Y | Final | This clock rate is only achievable with Nios sequencer.No multiplexed addressing support, no dynamic read latency support, no separate I/O support, and no multicast write support.
Arria V GX (Vcc = 1.1V) | C5 | RLDRAMII (Common I/O) | Half Rate | Soft Controller | Component | 1 Chip Select | Any, | 333 | Compatible with minimum frequency part | Up to 9 bits | x9 | HSTL 15 Class I/II | 4 | NIOS |  |  | Y | Final | This clock rate is only achievable with Nios sequencer.No multiplexed addressing support, no dynamic read latency support, no separate I/O support, and no multicast write support.
Arria V GX (Vcc = 1.1V) | C5 | RLDRAMII (Common I/O) | Half Rate | Soft Controller | Component | 1 Chip Select | Any, | 333 | Compatible with minimum frequency part | Up to 18 bits | x9 | HSTL 18 Class I/II | 8 | NIOS |  |  | Y | Final | This clock rate is only achievable with Nios sequencer.No multiplexed addressing support, no dynamic read latency support, no separate I/O support, and no multicast write support.
Arria V GX (Vcc = 1.1V) | C5 | RLDRAMII (Common I/O) | Half Rate | Soft Controller | Component | 1 Chip Select | Any, | 333 | Compatible with minimum frequency part | Up to 18 bits | x9 | HSTL 18 Class I/II | 4 | NIOS |  |  | Y | Final | This clock rate is only achievable with Nios sequencer.No multiplexed addressing support, no dynamic read latency support, no separate I/O support, and no multicast write support.
Arria V GX (Vcc = 1.1V) | C5 | RLDRAMII (Common I/O) | Half Rate | Soft Controller | Component | 1 Chip Select | Any, | 333 | Compatible with minimum frequency part | Up to 18 bits | x9 | HSTL 15 Class I/II | 8 | NIOS |  |  | Y | Final | This clock rate is only achievable with Nios sequencer.No multiplexed addressing support, no dynamic read latency support, no separate I/O support, and no multicast write support.
Arria V GX (Vcc = 1.1V) | C5 | RLDRAMII (Common I/O) | Half Rate | Soft Controller | Component | 1 Chip Select | Any, | 333 | Compatible with minimum frequency part | Up to 18 bits | x9 | HSTL 15 Class I/II | 4 | NIOS |  |  | Y | Final | This clock rate is only achievable with Nios sequencer.No multiplexed addressing support, no dynamic read latency support, no separate I/O support, and no multicast write support.
Arria V GX (Vcc = 1.1V) | C5 | RLDRAMII (Common I/O) | Half Rate | Soft Controller | Component | 1 Chip Select | Any, | 333 | Compatible with minimum frequency part | Up to 72 bits | x36 | HSTL 18 Class I/II | 8 | NIOS |  |  | Y | Final | This clock rate is only achievable with Nios sequencer.No multiplexed addressing support, no dynamic read latency support, no separate I/O support, and no multicast write support.
Arria V GX (Vcc = 1.1V) | C5 | RLDRAMII (Common I/O) | Half Rate | Soft Controller | Component | 1 Chip Select | Any, | 333 | Compatible with minimum frequency part | Up to 72 bits | x36 | HSTL 18 Class I/II | 4 | NIOS |  |  | Y | Final | This clock rate is only achievable with Nios sequencer.No multiplexed addressing support, no dynamic read latency support, no separate I/O support, and no multicast write support.
Arria V GX (Vcc = 1.1V) | C5 | RLDRAMII (Common I/O) | Half Rate | Soft Controller | Component | 1 Chip Select | Any, | 333 | Compatible with minimum frequency part | Up to 72 bits | x36 | HSTL 15 Class I/II | 8 | NIOS |  |  | Y | Final | This clock rate is only achievable with Nios sequencer.No multiplexed addressing support, no dynamic read latency support, no separate I/O support, and no multicast write support.
Arria V GX (Vcc = 1.1V) | C5 | RLDRAMII (Common I/O) | Half Rate | Soft Controller | Component | 1 Chip Select | Any, | 333 | Compatible with minimum frequency part | Up to 72 bits | x36 | HSTL 15 Class I/II | 4 | NIOS |  |  | Y | Final | This clock rate is only achievable with Nios sequencer.No multiplexed addressing support, no dynamic read latency support, no separate I/O support, and no multicast write support.
Arria V GX (Vcc = 1.1V) | C5 | RLDRAMII (Common I/O) | Half Rate | Soft Controller | Component | 1 Chip Select | Any, | 333 | Compatible with minimum frequency part | Up to 36 bits | x36 | HSTL 18 Class I/II | 8 | NIOS |  |  | Y | Final | This clock rate is only achievable with Nios sequencer.No multiplexed addressing support, no dynamic read latency support, no separate I/O support, and no multicast write support.
Arria V GX (Vcc = 1.1V) | C5 | RLDRAMII (Common I/O) | Half Rate | Soft Controller | Component | 1 Chip Select | Any, | 333 | Compatible with minimum frequency part | Up to 36 bits | x36 | HSTL 18 Class I/II | 4 | NIOS |  |  | Y | Final | This clock rate is only achievable with Nios sequencer.No multiplexed addressing support, no dynamic read latency support, no separate I/O support, and no multicast write support.
Arria V GX (Vcc = 1.1V) | C5 | RLDRAMII (Common I/O) | Half Rate | Soft Controller | Component | 1 Chip Select | Any, | 333 | Compatible with minimum frequency part | Up to 36 bits | x36 | HSTL 15 Class I/II | 8 | NIOS |  |  | Y | Final | This clock rate is only achievable with Nios sequencer.No multiplexed addressing support, no dynamic read latency support, no separate I/O support, and no multicast write support.
Arria V GX (Vcc = 1.1V) | C5 | RLDRAMII (Common I/O) | Half Rate | Soft Controller | Component | 1 Chip Select | Any, | 333 | Compatible with minimum frequency part | Up to 36 bits | x36 | HSTL 15 Class I/II | 4 | NIOS |  |  | Y | Final | This clock rate is only achievable with Nios sequencer.No multiplexed addressing support, no dynamic read latency support, no separate I/O support, and no multicast write support.
Arria V GX (Vcc = 1.1V) | C5 | RLDRAMII (Common I/O) | Half Rate | Soft Controller | Component | 1 Chip Select | Any, | 333 | Compatible with minimum frequency part | Up to 36 bits | x18 | HSTL 18 Class I/II | 8 | NIOS |  |  | Y | Final | This clock rate is only achievable with Nios sequencer.No multiplexed addressing support, no dynamic read latency support, no separate I/O support, and no multicast write support.
Arria V GX (Vcc = 1.1V) | C5 | RLDRAMII (Common I/O) | Half Rate | Soft Controller | Component | 1 Chip Select | Any, | 333 | Compatible with minimum frequency part | Up to 36 bits | x18 | HSTL 18 Class I/II | 4 | NIOS |  |  | Y | Final | This clock rate is only achievable with Nios sequencer.No multiplexed addressing support, no dynamic read latency support, no separate I/O support, and no multicast write support.
Arria V GX (Vcc = 1.1V) | C5 | RLDRAMII (Common I/O) | Half Rate | Soft Controller | Component | 1 Chip Select | Any, | 333 | Compatible with minimum frequency part | Up to 36 bits | x18 | HSTL 15 Class I/II | 8 | NIOS |  |  | Y | Final | This clock rate is only achievable with Nios sequencer.No multiplexed addressing support, no dynamic read latency support, no separate I/O support, and no multicast write support.
Arria V GX (Vcc = 1.1V) | C5 | RLDRAMII (Common I/O) | Half Rate | Soft Controller | Component | 1 Chip Select | Any, | 333 | Compatible with minimum frequency part | Up to 36 bits | x18 | HSTL 15 Class I/II | 4 | NIOS |  |  | Y | Final | This clock rate is only achievable with Nios sequencer.No multiplexed addressing support, no dynamic read latency support, no separate I/O support, and no multicast write support.
Arria V GX (Vcc = 1.1V) | C5 | RLDRAMII (Common I/O) | Half Rate | Soft Controller | Component | 1 Chip Select | Any, | 333 | Compatible with minimum frequency part | Up to 18 bits | x18 | HSTL 18 Class I/II | 8 | NIOS |  |  | Y | Final | This clock rate is only achievable with Nios sequencer.No multiplexed addressing support, no dynamic read latency support, no separate I/O support, and no multicast write support.
Arria V GX (Vcc = 1.1V) | C5 | RLDRAMII (Common I/O) | Half Rate | Soft Controller | Component | 1 Chip Select | Any, | 333 | Compatible with minimum frequency part | Up to 18 bits | x18 | HSTL 18 Class I/II | 4 | NIOS |  |  | Y | Final | This clock rate is only achievable with Nios sequencer.No multiplexed addressing support, no dynamic read latency support, no separate I/O support, and no multicast write support.
Arria V GX (Vcc = 1.1V) | C5 | RLDRAMII (Common I/O) | Half Rate | Soft Controller | Component | 1 Chip Select | Any, | 333 | Compatible with minimum frequency part | Up to 18 bits | x18 | HSTL 15 Class I/II | 8 | NIOS |  |  | Y | Final | This clock rate is only achievable with Nios sequencer.No multiplexed addressing support, no dynamic read latency support, no separate I/O support, and no multicast write support.
Arria V GX (Vcc = 1.1V) | C5 | RLDRAMII (Common I/O) | Half Rate | Soft Controller | Component | 1 Chip Select | Any, | 333 | Compatible with minimum frequency part | Up to 18 bits | x18 | HSTL 15 Class I/II | 4 | NIOS |  |  | Y | Final | This clock rate is only achievable with Nios sequencer.No multiplexed addressing support, no dynamic read latency support, no separate I/O support, and no multicast write support.
Arria V GX (Vcc = 1.1V) | C5 | QDRII | Half Rate | Soft Controller | Component | 1 Chip Select | Any, | 333 | Compatible with minimum frequency part | Up to 9 bits | x9 | HSTL 18 Class I/II | 4 | NIOS | 1.5 |  |  | Final
Arria V GX (Vcc = 1.1V) | C5 | QDRII | Half Rate | Soft Controller | Component | 1 Chip Select | Any, | 333 | Compatible with minimum frequency part | Up to 9 bits | x9 | HSTL 15 Class I/II | 4 | NIOS | 1.5 |  |  | Final
Arria V GX (Vcc = 1.1V) | C5 | QDRII | Half Rate | Soft Controller | Component | 1 Chip Select | Any, | 333 | Compatible with minimum frequency part | Up to 18 bits | x9 | HSTL 18 Class I/II | 4 | NIOS | 1.5 |  |  | Final
Arria V GX (Vcc = 1.1V) | C5 | QDRII | Half Rate | Soft Controller | Component | 1 Chip Select | Any, | 333 | Compatible with minimum frequency part | Up to 18 bits | x9 | HSTL 15 Class I/II | 4 | NIOS | 1.5 |  |  | Final
Arria V GX (Vcc = 1.1V) | C5 | QDRII | Half Rate | Soft Controller | Component | 1 Chip Select | Any, | 333 | Compatible with minimum frequency part | Up to 72 bits | x36 | HSTL 18 Class I/II | 4 | NIOS | 1.5 |  |  | Final
Arria V GX (Vcc = 1.1V) | C5 | QDRII | Half Rate | Soft Controller | Component | 1 Chip Select | Any, | 333 | Compatible with minimum frequency part | Up to 72 bits | x36 | HSTL 15 Class I/II | 4 | NIOS | 1.5 |  |  | Final
Arria V GX (Vcc = 1.1V) | C5 | QDRII | Half Rate | Soft Controller | Component | 1 Chip Select | Any, | 333 | Compatible with minimum frequency part | Up to 36 bits | x36 | HSTL 18 Class I/II | 4 | NIOS | 1.5 |  |  | Final
Arria V GX (Vcc = 1.1V) | C5 | QDRII | Half Rate | Soft Controller | Component | 1 Chip Select | Any, | 333 | Compatible with minimum frequency part | Up to 36 bits | x36 | HSTL 15 Class I/II | 4 | NIOS | 1.5 |  |  | Final
Arria V GX (Vcc = 1.1V) | C5 | QDRII | Half Rate | Soft Controller | Component | 1 Chip Select | Any, | 333 | Compatible with minimum frequency part | Up to 36 bits | x18 | HSTL 18 Class I/II | 4 | NIOS | 1.5 |  |  | Final
Arria V GX (Vcc = 1.1V) | C5 | QDRII | Half Rate | Soft Controller | Component | 1 Chip Select | Any, | 333 | Compatible with minimum frequency part | Up to 36 bits | x18 | HSTL 15 Class I/II | 4 | NIOS | 1.5 |  |  | Final
Arria V GX (Vcc = 1.1V) | C5 | QDRII | Half Rate | Soft Controller | Component | 1 Chip Select | Any, | 333 | Compatible with minimum frequency part | Up to 18 bits | x18 | HSTL 18 Class I/II | 4 | NIOS | 1.5 |  |  | Final
Arria V GX (Vcc = 1.1V) | C5 | QDRII | Half Rate | Soft Controller | Component | 1 Chip Select | Any, | 333 | Compatible with minimum frequency part | Up to 18 bits | x18 | HSTL 15 Class I/II | 4 | NIOS | 1.5 |  |  | Final
Arria V GX (Vcc = 1.1V) | C5 | QDRII+ | Half Rate | Soft Controller | Component | 1 Chip Select | Any, | 333 | Compatible with minimum frequency part | Up to 9 bits | x9 | HSTL 18 Class I | 4 | NIOS | 2.5 |  | Y | Final
Arria V GX (Vcc = 1.1V) | C5 | QDRII+ | Half Rate | Soft Controller | Component | 1 Chip Select | Any, | 333 | Compatible with minimum frequency part | Up to 9 bits | x9 | HSTL 15 Class I | 4 | NIOS | 2.5 |  | Y | Final
Arria V GX (Vcc = 1.1V) | C5 | QDRII+ | Half Rate | Soft Controller | Component | 1 Chip Select | Any, | 333 | Compatible with minimum frequency part | Up to 18 bits | x9 | HSTL 18 Class I | 4 | NIOS | 2.5 |  | Y | Final
Arria V GX (Vcc = 1.1V) | C5 | QDRII+ | Half Rate | Soft Controller | Component | 1 Chip Select | Any, | 333 | Compatible with minimum frequency part | Up to 18 bits | x9 | HSTL 15 Class I | 4 | NIOS | 2.5 |  | Y | Final
Arria V GX (Vcc = 1.1V) | C5 | QDRII+ | Half Rate | Soft Controller | Component | 1 Chip Select | Any, | 333 | Compatible with minimum frequency part | Up to 72 bits | x36 | HSTL 18 Class I | 4 | NIOS | 2.5 |  | Y | Final
Arria V GX (Vcc = 1.1V) | C5 | QDRII+ | Half Rate | Soft Controller | Component | 1 Chip Select | Any, | 333 | Compatible with minimum frequency part | Up to 72 bits | x36 | HSTL 15 Class I | 4 | NIOS | 2.5 |  | Y | Final
Arria V GX (Vcc = 1.1V) | C5 | QDRII+ | Half Rate | Soft Controller | Component | 1 Chip Select | Any, | 333 | Compatible with minimum frequency part | Up to 36 bits | x36 | HSTL 18 Class I | 4 | NIOS | 2.5 |  | Y | Final
Arria V GX (Vcc = 1.1V) | C5 | QDRII+ | Half Rate | Soft Controller | Component | 1 Chip Select | Any, | 333 | Compatible with minimum frequency part | Up to 36 bits | x36 | HSTL 15 Class I | 4 | NIOS | 2.5 |  | Y | Final
Arria V GX (Vcc = 1.1V) | C5 | QDRII+ | Half Rate | Soft Controller | Component | 1 Chip Select | Any, | 333 | Compatible with minimum frequency part | Up to 36 bits | x18 | HSTL 18 Class I | 4 | NIOS | 2.5 |  | Y | Final
Arria V GX (Vcc = 1.1V) | C5 | QDRII+ | Half Rate | Soft Controller | Component | 1 Chip Select | Any, | 333 | Compatible with minimum frequency part | Up to 36 bits | x18 | HSTL 15 Class I | 4 | NIOS | 2.5 |  | Y | Final
Arria V GX (Vcc = 1.1V) | C5 | QDRII+ | Half Rate | Soft Controller | Component | 1 Chip Select | Any, | 333 | Compatible with minimum frequency part | Up to 18 bits | x18 | HSTL 18 Class I | 4 | NIOS | 2.5 |  | Y | Final
Arria V GX (Vcc = 1.1V) | C5 | QDRII+ | Half Rate | Soft Controller | Component | 1 Chip Select | Any, | 333 | Compatible with minimum frequency part | Up to 18 bits | x18 | HSTL 15 Class I | 4 | NIOS | 2.5 |  | Y | Final
Arria V GX (Vcc = 1.1V) | C5 | QDRII+ | Half Rate | Soft Controller | Component | 1 Chip Select | Any, | 333 | Compatible with minimum frequency part | Up to 9 bits | x9 | HSTL 18 Class I | 4 | NIOS | 2 |  | Y | Final
Arria V GX (Vcc = 1.1V) | C5 | QDRII+ | Half Rate | Soft Controller | Component | 1 Chip Select | Any, | 333 | Compatible with minimum frequency part | Up to 9 bits | x9 | HSTL 15 Class I | 4 | NIOS | 2 |  | Y | Final
Arria V GX (Vcc = 1.1V) | C5 | QDRII+ | Half Rate | Soft Controller | Component | 1 Chip Select | Any, | 333 | Compatible with minimum frequency part | Up to 18 bits | x9 | HSTL 18 Class I | 4 | NIOS | 2 |  | Y | Final
Arria V GX (Vcc = 1.1V) | C5 | QDRII+ | Half Rate | Soft Controller | Component | 1 Chip Select | Any, | 333 | Compatible with minimum frequency part | Up to 18 bits | x9 | HSTL 15 Class I | 4 | NIOS | 2 |  | Y | Final
Arria V GX (Vcc = 1.1V) | C5 | QDRII+ | Half Rate | Soft Controller | Component | 1 Chip Select | Any, | 333 | Compatible with minimum frequency part | Up to 72 bits | x36 | HSTL 18 Class I | 4 | NIOS | 2 |  | Y | Final
Arria V GX (Vcc = 1.1V) | C5 | QDRII+ | Half Rate | Soft Controller | Component | 1 Chip Select | Any, | 333 | Compatible with minimum frequency part | Up to 72 bits | x36 | HSTL 15 Class I | 4 | NIOS | 2 |  | Y | Final
Arria V GX (Vcc = 1.1V) | C5 | QDRII+ | Half Rate | Soft Controller | Component | 1 Chip Select | Any, | 333 | Compatible with minimum frequency part | Up to 36 bits | x36 | HSTL 18 Class I | 4 | NIOS | 2 |  | Y | Final
Arria V GX (Vcc = 1.1V) | C5 | DDR3 | Full Rate | Hard Controller | Component | 2 Chip Selects | Any, | 450 | Compatible with minimum frequency part | Up to 40 bits | x8 | SSTL 15 Class I/II | On-the-fly | NIOS |  | Y | Y | Final | 80-bit interface is supported with same side bonding. Multiple DDR3 SDRAM components must be laid out in a single-rank DDR2 SDRAM DIMM layout format.
Arria V SX (Vcc = 1.10V) | C5 | DDR3 | Full Rate | Hard Controller | Component | 1 Chip Select | Any, | 533 | 667 | Up to 40 bits | x8 | SSTL 15 Class I/II | On-the-fly | NIOS |  | Y | Y | Preliminary | 80-bit interface is supported with same side bonding. Multiple DDR3 SDRAM components must be laid out in a single-rank DDR2 SDRAM DIMM layout format.
Arria V GX (Vcc = 1.1V) | C5 | DDR2 | Half Rate | Soft Controller | UDIMM | Dual Rank | Any, | 333 | Compatible with minimum frequency part | Up to 72 bits | x8 | SSTL 18 Class I/II | 4 or 8 | NIOS |  | Y | Y | Final
Arria V GX (Vcc = 1.1V) | C5 | DDR2 | Half Rate | Soft Controller | UDIMM | Single Rank | Any, | 333 | Compatible with minimum frequency part | Up to 72 bits | x8 | SSTL 18 Class I/II | 4 or 8 | NIOS |  | Y | Y | Final
Arria V GX (Vcc = 1.1V) | C5 | DDR2 | Half Rate | Soft Controller | RDIMM | Dual Rank | Any, | 333 | Compatible with minimum frequency part | Up to 72 bits | x8 | SSTL 18 Class I/II | 4 or 8 | NIOS |  | Y | Y | Final
Arria V GX (Vcc = 1.1V) | C5 | DDR2 | Half Rate | Soft Controller | RDIMM | Single Rank | Any, | 333 | Compatible with minimum frequency part | Up to 72 bits | x8 | SSTL 18 Class I/II | 4 or 8 | NIOS |  | Y | Y | Final
Arria V GX (Vcc = 1.1V) | C5 | DDR2 | Half Rate | Soft Controller | Component | 2 Chip Selects | Any, | 333 | Compatible with minimum frequency part | Up to 72 bits | x8 | SSTL 18 Class I/II | 4 or 8 | NIOS |  | Y | Y | Final
Arria V GX (Vcc = 1.1V) | C5 | DDR2 | Half Rate | Soft Controller | Component | 1 Chip Select | Any, | 333 | Compatible with minimum frequency part | Up to 72 bits | x8 | SSTL 18 Class I/II | 4 or 8 | NIOS |  | Y | Y | Final
Arria V SX (Vcc = 1.10V) | C4 | DDR2 | Full Rate | Hard Controller | Component | 2 Chip Selects | Any, | 333 | 400 | Up to 40 bits | x8 | SSTL 18 Class I/II | 4 or 8 | NIOS |  | Y | Y | Preliminary | 80-bit interface is supported with same side bonding.
Arria V GX (Vcc = 1.1V) | C5 | DDR2 | Full Rate | Hard Controller | Component | 1 Chip Select | Any, | 400 | 533 | Up to 40 bits | x8 | SSTL 18 Class I/II | 4 or 8 | NIOS |  | Y | Y | Final | 80-bit interface is supported with same side bonding. Upgrade the 400 MHz DDR2 SDRAM component to a 533 MHz DDR2 SDRAM component to achieve the specified maximum frequency.
Arria V GX (Vcc = 1.1V) | C4 | RLDRAMII (Common I/O) | Half Rate | Soft Controller | Component | 1 Chip Select | Any, | 400 | Compatible with minimum frequency part | Up to 9 bits | x9 | HSTL 18 Class I/II | 8 | NIOS |  |  | Y | Final | This clock rate is only achievable with Nios sequencer.No multiplexed addressing support, no dynamic read latency support, no separate I/O support, and no multicast write support.
Arria V GX (Vcc = 1.1V) | C4 | RLDRAMII (Common I/O) | Half Rate | Soft Controller | Component | 1 Chip Select | Any, | 400 | Compatible with minimum frequency part | Up to 9 bits | x9 | HSTL 18 Class I/II | 4 | NIOS |  |  | Y | Final | This clock rate is only achievable with Nios sequencer.No multiplexed addressing support, no dynamic read latency support, no separate I/O support, and no multicast write support.
Arria V GX (Vcc = 1.1V) | C4 | RLDRAMII (Common I/O) | Half Rate | Soft Controller | Component | 1 Chip Select | Any, | 400 | Compatible with minimum frequency part | Up to 9 bits | x9 | HSTL 15 Class I/II | 8 | NIOS |  |  | Y | Final | This clock rate is only achievable with Nios sequencer.No multiplexed addressing support, no dynamic read latency support, no separate I/O support, and no multicast write support.
Arria V GX (Vcc = 1.1V) | C4 | RLDRAMII (Common I/O) | Half Rate | Soft Controller | Component | 1 Chip Select | Any, | 400 | Compatible with minimum frequency part | Up to 9 bits | x9 | HSTL 15 Class I/II | 4 | NIOS |  |  | Y | Final | This clock rate is only achievable with Nios sequencer.No multiplexed addressing support, no dynamic read latency support, no separate I/O support, and no multicast write support.
Arria V GX (Vcc = 1.1V) | C4 | RLDRAMII (Common I/O) | Half Rate | Soft Controller | Component | 1 Chip Select | Any, | 400 | Compatible with minimum frequency part | Up to 18 bits | x9 | HSTL 18 Class I/II | 8 | NIOS |  |  | Y | Final | This clock rate is only achievable with Nios sequencer.No multiplexed addressing support, no dynamic read latency support, no separate I/O support, and no multicast write support.
Arria V GX (Vcc = 1.1V) | C4 | QDRII+ | Half Rate | Soft Controller | Component | 1 Chip Select | Any, | 400 | Compatible with minimum frequency part | Up to 9 bits | x9 | HSTL 18 Class I | 4 | NIOS | 2 |  | Y | Final
Arria V GX (Vcc = 1.1V) | C4 | QDRII+ | Half Rate | Soft Controller | Component | 1 Chip Select | Any, | 400 | Compatible with minimum frequency part | Up to 9 bits | x9 | HSTL 15 Class I | 4 | NIOS | 2 |  | Y | Final
Arria V GX (Vcc = 1.1V) | C4 | QDRII+ | Half Rate | Soft Controller | Component | 1 Chip Select | Any, | 400 | Compatible with minimum frequency part | Up to 18 bits | x9 | HSTL 18 Class I | 4 | NIOS | 2 |  | Y | Final
Arria V GX (Vcc = 1.1V) | C4 | QDRII+ | Half Rate | Soft Controller | Component | 1 Chip Select | Any, | 400 | Compatible with minimum frequency part | Up to 18 bits | x9 | HSTL 15 Class I | 4 | NIOS | 2 |  | Y | Final
Arria V GX (Vcc = 1.1V) | C4 | QDRII+ | Half Rate | Soft Controller | Component | 1 Chip Select | Any, | 400 | Compatible with minimum frequency part | Up to 72 bits | x36 | HSTL 18 Class I | 4 | NIOS | 2 |  | Y | Final
Arria V GX (Vcc = 1.1V) | C4 | QDRII+ | Half Rate | Soft Controller | Component | 1 Chip Select | Any, | 400 | Compatible with minimum frequency part | Up to 72 bits | x36 | HSTL 15 Class I | 4 | NIOS | 2 |  | Y | Final
Arria V GX (Vcc = 1.1V) | C4 | QDRII+ | Half Rate | Soft Controller | Component | 1 Chip Select | Any, | 400 | Compatible with minimum frequency part | Up to 36 bits | x36 | HSTL 18 Class I | 4 | NIOS | 2 |  | Y | Final
Arria V GX (Vcc = 1.1V) | C4 | QDRII+ | Half Rate | Soft Controller | Component | 1 Chip Select | Any, | 400 | Compatible with minimum frequency part | Up to 36 bits | x36 | HSTL 15 Class I | 4 | NIOS | 2 |  | Y | Final
Arria V GX (Vcc = 1.1V) | C4 | QDRII+ | Half Rate | Soft Controller | Component | 1 Chip Select | Any, | 400 | Compatible with minimum frequency part | Up to 36 bits | x18 | HSTL 18 Class I | 4 | NIOS | 2 |  | Y | Final
Arria V GX (Vcc = 1.1V) | C4 | QDRII+ | Half Rate | Soft Controller | Component | 1 Chip Select | Any, | 400 | Compatible with minimum frequency part | Up to 36 bits | x18 | HSTL 15 Class I | 4 | NIOS | 2 |  | Y | Final
Arria V GX (Vcc = 1.1V) | C4 | QDRII+ | Half Rate | Soft Controller | Component | 1 Chip Select | Any, | 400 | Compatible with minimum frequency part | Up to 18 bits | x18 | HSTL 18 Class I | 4 | NIOS | 2 |  | Y | Final
Arria V GX (Vcc = 1.1V) | C4 | QDRII+ | Half Rate | Soft Controller | Component | 1 Chip Select | Any, | 400 | Compatible with minimum frequency part | Up to 18 bits | x18 | HSTL 15 Class I | 4 | NIOS | 2 |  | Y | Final
Arria V GX (Vcc = 1.1V) | C4 | LPDDR2 | Half Rate | Soft Controller | Component | 1 Chip Select | Any, | 400 | 533 | Up to 72 bits | x8 | HSUL12 Class -- | 4 or 8 or 16 | NIOS |  | Y | Y | Final
Arria V GX (Vcc = 1.1V) | C4 | DDR3L | Quarter Rate (non Ping-Pong PHY) | Soft Controller | Component | 2 Chip Selects | Any, | 450 | Compatible with minimum frequency part | Up to 72 bits | x8 | SSTL 135 Class -- | On-the-fly | NIOS |  | Y | Y | Final | Multiple DDR3 SDRAM components must be laid out in a single-rank DDR2 SDRAM DIMM layout format.
Arria V GX (Vcc = 1.1V) | C4 | DDR3L | Quarter Rate (non Ping-Pong PHY) | Soft Controller | Component | 1 Chip Select | Any, | 600 | 800 | Up to 72 bits | x8 | SSTL 135 Class -- | On-the-fly | NIOS |  | Y | Y | Final | Multiple DDR3 SDRAM components must be laid out in a single-rank DDR2 SDRAM DIMM layout format.
Arria V GX (Vcc = 1.1V) | C4 | DDR3L | Half Rate | Soft Controller | Component | 2 Chip Selects | Any, | 400 | 533 | Up to 72 bits | x8 | SSTL 135 Class -- | On-the-fly | NIOS |  | Y | Y | Final | Multiple DDR3 SDRAM components must be laid out in a single-rank DDR2 SDRAM DIMM layout format.
Arria V GX (Vcc = 1.1V) | C4 | DDR3L | Half Rate | Soft Controller | Component | 1 Chip Select | Any, | 400 | 533 | Up to 72 bits | x8 | SSTL 135 Class -- | On-the-fly | NIOS |  | Y | Y | Final | Multiple DDR3 SDRAM components must be laid out in a single-rank DDR2 SDRAM DIMM layout format.
Arria V GX (Vcc = 1.1V) | C4 | DDR3L | Full Rate | Hard Controller | Component | 2 Chip Selects | Any, | 450 | Compatible with minimum frequency part | Up to 40 bits | x8 | SSTL 135 Class -- | On-the-fly | NIOS |  | Y | Y | Final | 80-bit interface is supported with same side bonding. Multiple DDR3 SDRAM components must be laid out in a single-rank DDR2 SDRAM DIMM layout format.
Arria V GX (Vcc = 1.1V) | C5 | DDR3L | Full Rate | Hard Controller | Component | 1 Chip Select | Any, | 533 | 667 | Up to 40 bits | x8 | SSTL 135 Class -- | On-the-fly | NIOS |  | Y | Y | Final | 80-bit interface is supported with same side bonding. Multiple DDR3 SDRAM components must be laid out in a single-rank DDR2 SDRAM DIMM layout format. Upgrade the 533 MHz DDR3L SDRAM component to a 667 MHz DDR3L SDRAM component to achieve the specified maximum frequency. Please avoid running memory interface at 425-449MHz.
Arria V GX (Vcc = 1.1V) | C4 | DDR3 | Quarter Rate (non Ping-Pong PHY) | Soft Controller | Component | 2 Chip Selects | Any, | 450 | Compatible with minimum frequency part | Up to 72 bits | x8 | SSTL 15 Class I/II | On-the-fly | NIOS |  | Y | Y | Final | Multiple DDR3 SDRAM components must be laid out in a single-rank DDR2 SDRAM DIMM layout format.
Arria V GX (Vcc = 1.1V) | C4 | DDR3 | Quarter Rate (non Ping-Pong PHY) | Soft Controller | Component | 1 Chip Select | Any, | 633 | 1066 | Up to 63 bits | x8 | SSTL 15 Class I/II | On-the-fly | NIOS |  | Y | Y | Final | Multiple DDR3 SDRAM components must be laid out in a single-rank DDR2 SDRAM DIMM layout format.
Arria V GX (Vcc = 1.1V) | C4 | DDR3 | Half Rate | Soft Controller | Component | 2 Chip Selects | Any, | 400 | 533 | Up to 72 bits | x8 | SSTL 15 Class I/II | On-the-fly | NIOS |  | Y | Y | Final | Multiple DDR3 SDRAM components must be laid out in a single-rank DDR2 SDRAM DIMM layout format.
Arria V GX (Vcc = 1.1V) | C4 | DDR3 | Half Rate | Soft Controller | Component | 1 Chip Select | Any, | 400 | 533 | Up to 72 bits | x8 | SSTL 15 Class I/II | On-the-fly | NIOS |  | Y | Y | Final | Multiple DDR3 SDRAM components must be laid out in a single-rank DDR2 SDRAM DIMM layout format.
Arria V GX (Vcc = 1.1V) | C4 | DDR3 | Full Rate | Hard Controller | Component | 2 Chip Selects | Any, | 450 | Compatible with minimum frequency part | Up to 40 bits | x8 | SSTL 15 Class I/II | On-the-fly | NIOS |  | Y | Y | Final | 80-bit interface is supported with same side bonding. Multiple DDR3 SDRAM components must be laid out in a single-rank DDR2 SDRAM DIMM layout format.
Arria V GX (Vcc = 1.1V) | C5 | DDR3 | Full Rate | Hard Controller | Component | 1 Chip Select | Any, | 533 | 667 | Up to 40 bits | x8 | SSTL 15 Class I/II | On-the-fly | NIOS |  | Y | Y | Final | 80-bit interface is supported with same side bonding. Multiple DDR3 SDRAM components must be laid out in a single-rank DDR2 SDRAM DIMM layout format. Upgrade the 533 MHz DDR3 SDRAM component to a 667 MHz DDR3 SDRAM component to achieve the specified maximum frequency. Please avoid running memory interface at 425-449MHz.
Arria V GX (Vcc = 1.1V) | C4 | DDR2 | Half Rate | Soft Controller | UDIMM | Dual Rank | Any, | 350 | Compatible with minimum frequency part | Up to 72 bits | x8 | SSTL 18 Class I/II | 4 or 8 | NIOS |  | Y | Y | Final
Arria V GX (Vcc = 1.1V) | C4 | DDR2 | Half Rate | Soft Controller | UDIMM | Single Rank | Any, | 400 | Compatible with minimum frequency part | Up to 72 bits | x8 | SSTL 18 Class I/II | 4 or 8 | NIOS |  | Y | Y | Final
Arria V GX (Vcc = 1.1V) | C4 | DDR2 | Half Rate | Soft Controller | RDIMM | Dual Rank | Any, | 350 | Compatible with minimum frequency part | Up to 72 bits | x8 | SSTL 18 Class I/II | 4 or 8 | NIOS |  | Y | Y | Final
Arria V GX (Vcc = 1.1V) | C4 | DDR2 | Half Rate | Soft Controller | RDIMM | Single Rank | Any, | 400 | Compatible with minimum frequency part | Up to 72 bits | x8 | SSTL 18 Class I/II | 4 or 8 | NIOS |  | Y | Y | Final
Arria V GX (Vcc = 1.1V) | C4 | DDR2 | Half Rate | Soft Controller | Component | 2 Chip Selects | Any, | 350 | Compatible with minimum frequency part | Up to 72 bits | x8 | SSTL 18 Class I/II | 4 or 8 | NIOS |  | Y | Y | Final
Arria V GX (Vcc = 1.1V) | C4 | DDR2 | Half Rate | Soft Controller | Component | 1 Chip Select | Any, | 400 | Compatible with minimum frequency part | Up to 72 bits | x8 | SSTL 18 Class I/II | 4 or 8 | NIOS |  | Y | Y | Final
Arria V GX (Vcc = 1.1V) | C6 | DDR2 | Full Rate | Hard Controller | Component | 2 Chip Selects | Any, | 300 | Compatible with minimum frequency part | Up to 40 bits | x8 | SSTL 18 Class I/II | 4 or 8 | NIOS |  | Y | Y | Final | 80-bit interface is supported with same side bonding.
Arria V GX (Vcc = 1.1V) | C4 | DDR2 | Full Rate | Hard Controller | Component | 1 Chip Select | Any, | 400 | Compatible with minimum frequency part | Up to 40 bits | x8 | SSTL 18 Class I/II | 4 or 8 | NIOS |  | Y | Y | Final | 80-bit interface is supported with same side bonding.
Arria V GT (Vcc = 1.1V) | I5 | RLDRAMII (Common I/O) | Half Rate | Soft Controller | Component | 1 Chip Select | Any, | 333 | Compatible with minimum frequency part | Up to 9 bits | x9 | HSTL 18 Class I/II | 8 | NIOS |  |  | Y | Final | This clock rate is only achievable with Nios sequencer.No multiplexed addressing support, no dynamic read latency support, no separate I/O support, and no multicast write support.
Arria V GT (Vcc = 1.1V) | I5 | RLDRAMII (Common I/O) | Half Rate | Soft Controller | Component | 1 Chip Select | Any, | 333 | Compatible with minimum frequency part | Up to 9 bits | x9 | HSTL 18 Class I/II | 4 | NIOS |  |  | Y | Final | This clock rate is only achievable with Nios sequencer.No multiplexed addressing support, no dynamic read latency support, no separate I/O support, and no multicast write support.
Arria V GT (Vcc = 1.1V) | I5 | RLDRAMII (Common I/O) | Half Rate | Soft Controller | Component | 1 Chip Select | Any, | 333 | Compatible with minimum frequency part | Up to 9 bits | x9 | HSTL 15 Class I/II | 8 | NIOS |  |  | Y | Final | This clock rate is only achievable with Nios sequencer.No multiplexed addressing support, no dynamic read latency support, no separate I/O support, and no multicast write support.
Arria V GT (Vcc = 1.1V) | I5 | RLDRAMII (Common I/O) | Half Rate | Soft Controller | Component | 1 Chip Select | Any, | 333 | Compatible with minimum frequency part | Up to 9 bits | x9 | HSTL 15 Class I/II | 4 | NIOS |  |  | Y | Final | This clock rate is only achievable with Nios sequencer.No multiplexed addressing support, no dynamic read latency support, no separate I/O support, and no multicast write support.
Arria V GT (Vcc = 1.1V) | I5 | RLDRAMII (Common I/O) | Half Rate | Soft Controller | Component | 1 Chip Select | Any, | 333 | Compatible with minimum frequency part | Up to 18 bits | x9 | HSTL 18 Class I/II | 8 | NIOS |  |  | Y | Final | This clock rate is only achievable with Nios sequencer.No multiplexed addressing support, no dynamic read latency support, no separate I/O support, and no multicast write support.
Arria V GT (Vcc = 1.1V) | I5 | RLDRAMII (Common I/O) | Half Rate | Soft Controller | Component | 1 Chip Select | Any, | 333 | Compatible with minimum frequency part | Up to 18 bits | x9 | HSTL 18 Class I/II | 4 | NIOS |  |  | Y | Final | This clock rate is only achievable with Nios sequencer.No multiplexed addressing support, no dynamic read latency support, no separate I/O support, and no multicast write support.
Arria V GT (Vcc = 1.1V) | I5 | RLDRAMII (Common I/O) | Half Rate | Soft Controller | Component | 1 Chip Select | Any, | 333 | Compatible with minimum frequency part | Up to 18 bits | x9 | HSTL 15 Class I/II | 8 | NIOS |  |  | Y | Final | This clock rate is only achievable with Nios sequencer.No multiplexed addressing support, no dynamic read latency support, no separate I/O support, and no multicast write support.
Arria V GT (Vcc = 1.1V) | I5 | RLDRAMII (Common I/O) | Half Rate | Soft Controller | Component | 1 Chip Select | Any, | 333 | Compatible with minimum frequency part | Up to 18 bits | x9 | HSTL 15 Class I/II | 4 | NIOS |  |  | Y | Final | This clock rate is only achievable with Nios sequencer.No multiplexed addressing support, no dynamic read latency support, no separate I/O support, and no multicast write support.
Arria V GT (Vcc = 1.1V) | I5 | RLDRAMII (Common I/O) | Half Rate | Soft Controller | Component | 1 Chip Select | Any, | 333 | Compatible with minimum frequency part | Up to 72 bits | x36 | HSTL 18 Class I/II | 8 | NIOS |  |  | Y | Final | This clock rate is only achievable with Nios sequencer.No multiplexed addressing support, no dynamic read latency support, no separate I/O support, and no multicast write support.
Arria V GT (Vcc = 1.1V) | I5 | RLDRAMII (Common I/O) | Half Rate | Soft Controller | Component | 1 Chip Select | Any, | 333 | Compatible with minimum frequency part | Up to 72 bits | x36 | HSTL 18 Class I/II | 4 | NIOS |  |  | Y | Final | This clock rate is only achievable with Nios sequencer.No multiplexed addressing support, no dynamic read latency support, no separate I/O support, and no multicast write support.
Arria V GT (Vcc = 1.1V) | I5 | RLDRAMII (Common I/O) | Half Rate | Soft Controller | Component | 1 Chip Select | Any, | 333 | Compatible with minimum frequency part | Up to 72 bits | x36 | HSTL 15 Class I/II | 8 | NIOS |  |  | Y | Final | This clock rate is only achievable with Nios sequencer.No multiplexed addressing support, no dynamic read latency support, no separate I/O support, and no multicast write support.
Arria V GT (Vcc = 1.1V) | I5 | RLDRAMII (Common I/O) | Half Rate | Soft Controller | Component | 1 Chip Select | Any, | 333 | Compatible with minimum frequency part | Up to 72 bits | x36 | HSTL 15 Class I/II | 4 | NIOS |  |  | Y | Final | This clock rate is only achievable with Nios sequencer.No multiplexed addressing support, no dynamic read latency support, no separate I/O support, and no multicast write support.
Arria V GT (Vcc = 1.1V) | I5 | RLDRAMII (Common I/O) | Half Rate | Soft Controller | Component | 1 Chip Select | Any, | 333 | Compatible with minimum frequency part | Up to 36 bits | x36 | HSTL 18 Class I/II | 8 | NIOS |  |  | Y | Final | This clock rate is only achievable with Nios sequencer.No multiplexed addressing support, no dynamic read latency support, no separate I/O support, and no multicast write support.
Arria V GT (Vcc = 1.1V) | I5 | RLDRAMII (Common I/O) | Half Rate | Soft Controller | Component | 1 Chip Select | Any, | 333 | Compatible with minimum frequency part | Up to 36 bits | x36 | HSTL 18 Class I/II | 4 | NIOS |  |  | Y | Final | This clock rate is only achievable with Nios sequencer.No multiplexed addressing support, no dynamic read latency support, no separate I/O support, and no multicast write support.
Arria V GT (Vcc = 1.1V) | I5 | RLDRAMII (Common I/O) | Half Rate | Soft Controller | Component | 1 Chip Select | Any, | 333 | Compatible with minimum frequency part | Up to 36 bits | x36 | HSTL 15 Class I/II | 8 | NIOS |  |  | Y | Final | This clock rate is only achievable with Nios sequencer.No multiplexed addressing support, no dynamic read latency support, no separate I/O support, and no multicast write support.
Arria V GT (Vcc = 1.1V) | I5 | RLDRAMII (Common I/O) | Half Rate | Soft Controller | Component | 1 Chip Select | Any, | 333 | Compatible with minimum frequency part | Up to 36 bits | x36 | HSTL 15 Class I/II | 4 | NIOS |  |  | Y | Final | This clock rate is only achievable with Nios sequencer.No multiplexed addressing support, no dynamic read latency support, no separate I/O support, and no multicast write support.
Arria V GT (Vcc = 1.1V) | I5 | RLDRAMII (Common I/O) | Half Rate | Soft Controller | Component | 1 Chip Select | Any, | 333 | Compatible with minimum frequency part | Up to 36 bits | x18 | HSTL 18 Class I/II | 8 | NIOS |  |  | Y | Final | This clock rate is only achievable with Nios sequencer.No multiplexed addressing support, no dynamic read latency support, no separate I/O support, and no multicast write support.
Arria V GT (Vcc = 1.1V) | I5 | RLDRAMII (Common I/O) | Half Rate | Soft Controller | Component | 1 Chip Select | Any, | 333 | Compatible with minimum frequency part | Up to 36 bits | x18 | HSTL 18 Class I/II | 4 | NIOS |  |  | Y | Final | This clock rate is only achievable with Nios sequencer.No multiplexed addressing support, no dynamic read latency support, no separate I/O support, and no multicast write support.
Arria V GT (Vcc = 1.1V) | I5 | RLDRAMII (Common I/O) | Half Rate | Soft Controller | Component | 1 Chip Select | Any, | 333 | Compatible with minimum frequency part | Up to 36 bits | x18 | HSTL 15 Class I/II | 8 | NIOS |  |  | Y | Final | This clock rate is only achievable with Nios sequencer.No multiplexed addressing support, no dynamic read latency support, no separate I/O support, and no multicast write support.
Arria V GT (Vcc = 1.1V) | I5 | RLDRAMII (Common I/O) | Half Rate | Soft Controller | Component | 1 Chip Select | Any, | 333 | Compatible with minimum frequency part | Up to 36 bits | x18 | HSTL 15 Class I/II | 4 | NIOS |  |  | Y | Final | This clock rate is only achievable with Nios sequencer.No multiplexed addressing support, no dynamic read latency support, no separate I/O support, and no multicast write support.
Arria V GT (Vcc = 1.1V) | I5 | RLDRAMII (Common I/O) | Half Rate | Soft Controller | Component | 1 Chip Select | Any, | 333 | Compatible with minimum frequency part | Up to 18 bits | x18 | HSTL 18 Class I/II | 8 | NIOS |  |  | Y | Final | This clock rate is only achievable with Nios sequencer.No multiplexed addressing support, no dynamic read latency support, no separate I/O support, and no multicast write support.
Arria V GT (Vcc = 1.1V) | I5 | RLDRAMII (Common I/O) | Half Rate | Soft Controller | Component | 1 Chip Select | Any, | 333 | Compatible with minimum frequency part | Up to 18 bits | x18 | HSTL 18 Class I/II | 4 | NIOS |  |  | Y | Final | This clock rate is only achievable with Nios sequencer.No multiplexed addressing support, no dynamic read latency support, no separate I/O support, and no multicast write support.
Arria V GT (Vcc = 1.1V) | I5 | RLDRAMII (Common I/O) | Half Rate | Soft Controller | Component | 1 Chip Select | Any, | 333 | Compatible with minimum frequency part | Up to 18 bits | x18 | HSTL 15 Class I/II | 8 | NIOS |  |  | Y | Final | This clock rate is only achievable with Nios sequencer.No multiplexed addressing support, no dynamic read latency support, no separate I/O support, and no multicast write support.
Arria V GT (Vcc = 1.1V) | I5 | RLDRAMII (Common I/O) | Half Rate | Soft Controller | Component | 1 Chip Select | Any, | 333 | Compatible with minimum frequency part | Up to 18 bits | x18 | HSTL 15 Class I/II | 4 | NIOS |  |  | Y | Final | This clock rate is only achievable with Nios sequencer.No multiplexed addressing support, no dynamic read latency support, no separate I/O support, and no multicast write support.
Arria V GT (Vcc = 1.1V) | I5 | QDRII | Half Rate | Soft Controller | Component | 1 Chip Select | Any, | 333 | Compatible with minimum frequency part | Up to 9 bits | x9 | HSTL 18 Class I/II | 4 | NIOS | 1.5 |  |  | Final
Arria V GT (Vcc = 1.1V) | I5 | QDRII | Half Rate | Soft Controller | Component | 1 Chip Select | Any, | 333 | Compatible with minimum frequency part | Up to 9 bits | x9 | HSTL 15 Class I/II | 4 | NIOS | 1.5 |  |  | Final
Arria V GT (Vcc = 1.1V) | I5 | QDRII | Half Rate | Soft Controller | Component | 1 Chip Select | Any, | 333 | Compatible with minimum frequency part | Up to 18 bits | x9 | HSTL 18 Class I/II | 4 | NIOS | 1.5 |  |  | Final
Arria V GT (Vcc = 1.1V) | I5 | QDRII | Half Rate | Soft Controller | Component | 1 Chip Select | Any, | 333 | Compatible with minimum frequency part | Up to 18 bits | x9 | HSTL 15 Class I/II | 4 | NIOS | 1.5 |  |  | Final
Arria V GT (Vcc = 1.1V) | I5 | QDRII | Half Rate | Soft Controller | Component | 1 Chip Select | Any, | 333 | Compatible with minimum frequency part | Up to 72 bits | x36 | HSTL 18 Class I/II | 4 | NIOS | 1.5 |  |  | Final
Arria V GT (Vcc = 1.1V) | I5 | QDRII | Half Rate | Soft Controller | Component | 1 Chip Select | Any, | 333 | Compatible with minimum frequency part | Up to 72 bits | x36 | HSTL 15 Class I/II | 4 | NIOS | 1.5 |  |  | Final
Arria V GT (Vcc = 1.1V) | I5 | QDRII | Half Rate | Soft Controller | Component | 1 Chip Select | Any, | 333 | Compatible with minimum frequency part | Up to 36 bits | x36 | HSTL 18 Class I/II | 4 | NIOS | 1.5 |  |  | Final
Arria V GT (Vcc = 1.1V) | I5 | QDRII | Half Rate | Soft Controller | Component | 1 Chip Select | Any, | 333 | Compatible with minimum frequency part | Up to 36 bits | x36 | HSTL 15 Class I/II | 4 | NIOS | 1.5 |  |  | Final
Arria V GT (Vcc = 1.1V) | I5 | QDRII | Half Rate | Soft Controller | Component | 1 Chip Select | Any, | 333 | Compatible with minimum frequency part | Up to 36 bits | x18 | HSTL 18 Class I/II | 4 | NIOS | 1.5 |  |  | Final
Arria V GT (Vcc = 1.1V) | I5 | QDRII | Half Rate | Soft Controller | Component | 1 Chip Select | Any, | 333 | Compatible with minimum frequency part | Up to 36 bits | x18 | HSTL 15 Class I/II | 4 | NIOS | 1.5 |  |  | Final
Arria V GT (Vcc = 1.1V) | I5 | QDRII | Half Rate | Soft Controller | Component | 1 Chip Select | Any, | 333 | Compatible with minimum frequency part | Up to 18 bits | x18 | HSTL 18 Class I/II | 4 | NIOS | 1.5 |  |  | Final
Arria V GT (Vcc = 1.1V) | I5 | QDRII | Half Rate | Soft Controller | Component | 1 Chip Select | Any, | 333 | Compatible with minimum frequency part | Up to 18 bits | x18 | HSTL 15 Class I/II | 4 | NIOS | 1.5 |  |  | Final
Arria V GT (Vcc = 1.1V) | I5 | QDRII+ | Half Rate | Soft Controller | Component | 1 Chip Select | Any, | 333 | Compatible with minimum frequency part | Up to 9 bits | x9 | HSTL 18 Class I | 4 | NIOS | 2.5 |  | Y | Final
Arria V GT (Vcc = 1.1V) | I5 | QDRII+ | Half Rate | Soft Controller | Component | 1 Chip Select | Any, | 333 | Compatible with minimum frequency part | Up to 9 bits | x9 | HSTL 15 Class I | 4 | NIOS | 2.5 |  | Y | Final
Arria V GT (Vcc = 1.1V) | I5 | QDRII+ | Half Rate | Soft Controller | Component | 1 Chip Select | Any, | 333 | Compatible with minimum frequency part | Up to 18 bits | x9 | HSTL 18 Class I | 4 | NIOS | 2.5 |  | Y | Final
Arria V GT (Vcc = 1.1V) | I5 | QDRII+ | Half Rate | Soft Controller | Component | 1 Chip Select | Any, | 333 | Compatible with minimum frequency part | Up to 18 bits | x9 | HSTL 15 Class I | 4 | NIOS | 2.5 |  | Y | Final
Arria V GT (Vcc = 1.1V) | I5 | QDRII+ | Half Rate | Soft Controller | Component | 1 Chip Select | Any, | 333 | Compatible with minimum frequency part | Up to 72 bits | x36 | HSTL 18 Class I | 4 | NIOS | 2.5 |  | Y | Final
Arria V GT (Vcc = 1.1V) | I5 | QDRII+ | Half Rate | Soft Controller | Component | 1 Chip Select | Any, | 333 | Compatible with minimum frequency part | Up to 72 bits | x36 | HSTL 15 Class I | 4 | NIOS | 2.5 |  | Y | Final
Arria V GT (Vcc = 1.1V) | I5 | QDRII+ | Half Rate | Soft Controller | Component | 1 Chip Select | Any, | 333 | Compatible with minimum frequency part | Up to 36 bits | x36 | HSTL 18 Class I | 4 | NIOS | 2.5 |  | Y | Final
Arria V GT (Vcc = 1.1V) | I5 | QDRII+ | Half Rate | Soft Controller | Component | 1 Chip Select | Any, | 333 | Compatible with minimum frequency part | Up to 36 bits | x36 | HSTL 15 Class I | 4 | NIOS | 2.5 |  | Y | Final
Arria V GT (Vcc = 1.1V) | I5 | QDRII+ | Half Rate | Soft Controller | Component | 1 Chip Select | Any, | 333 | Compatible with minimum frequency part | Up to 36 bits | x18 | HSTL 18 Class I | 4 | NIOS | 2.5 |  | Y | Final
Arria V GT (Vcc = 1.1V) | I5 | QDRII+ | Half Rate | Soft Controller | Component | 1 Chip Select | Any, | 333 | Compatible with minimum frequency part | Up to 36 bits | x18 | HSTL 15 Class I | 4 | NIOS | 2.5 |  | Y | Final
Arria V GT (Vcc = 1.1V) | I5 | QDRII+ | Half Rate | Soft Controller | Component | 1 Chip Select | Any, | 333 | Compatible with minimum frequency part | Up to 18 bits | x18 | HSTL 18 Class I | 4 | NIOS | 2.5 |  | Y | Final
Arria V GT (Vcc = 1.1V) | I5 | QDRII+ | Half Rate | Soft Controller | Component | 1 Chip Select | Any, | 333 | Compatible with minimum frequency part | Up to 18 bits | x18 | HSTL 15 Class I | 4 | NIOS | 2.5 |  | Y | Final
Arria V GT (Vcc = 1.1V) | I5 | QDRII+ | Half Rate | Soft Controller | Component | 1 Chip Select | Any, | 333 | Compatible with minimum frequency part | Up to 9 bits | x9 | HSTL 18 Class I | 4 | NIOS | 2 |  | Y | Final
Arria V GT (Vcc = 1.1V) | I5 | QDRII+ | Half Rate | Soft Controller | Component | 1 Chip Select | Any, | 333 | Compatible with minimum frequency part | Up to 9 bits | x9 | HSTL 15 Class I | 4 | NIOS | 2 |  | Y | Final
Arria V GT (Vcc = 1.1V) | I5 | QDRII+ | Half Rate | Soft Controller | Component | 1 Chip Select | Any, | 333 | Compatible with minimum frequency part | Up to 18 bits | x9 | HSTL 18 Class I | 4 | NIOS | 2 |  | Y | Final
Arria V GT (Vcc = 1.1V) | I5 | QDRII+ | Half Rate | Soft Controller | Component | 1 Chip Select | Any, | 333 | Compatible with minimum frequency part | Up to 18 bits | x9 | HSTL 15 Class I | 4 | NIOS | 2 |  | Y | Final
Arria V GT (Vcc = 1.1V) | I5 | QDRII+ | Half Rate | Soft Controller | Component | 1 Chip Select | Any, | 333 | Compatible with minimum frequency part | Up to 72 bits | x36 | HSTL 18 Class I | 4 | NIOS | 2 |  | Y | Final
Arria V GT (Vcc = 1.1V) | I5 | QDRII+ | Half Rate | Soft Controller | Component | 1 Chip Select | Any, | 333 | Compatible with minimum frequency part | Up to 72 bits | x36 | HSTL 15 Class I | 4 | NIOS | 2 |  | Y | Final
Arria V GT (Vcc = 1.1V) | I5 | QDRII+ | Half Rate | Soft Controller | Component | 1 Chip Select | Any, | 333 | Compatible with minimum frequency part | Up to 36 bits | x36 | HSTL 18 Class I | 4 | NIOS | 2 |  | Y | Final
Arria V GT (Vcc = 1.1V) | I5 | QDRII+ | Half Rate | Soft Controller | Component | 1 Chip Select | Any, | 333 | Compatible with minimum frequency part | Up to 36 bits | x36 | HSTL 15 Class I | 4 | NIOS | 2 |  | Y | Final
Arria V GT (Vcc = 1.1V) | I5 | QDRII+ | Half Rate | Soft Controller | Component | 1 Chip Select | Any, | 333 | Compatible with minimum frequency part | Up to 36 bits | x18 | HSTL 18 Class I | 4 | NIOS | 2 |  | Y | Final
Arria V GT (Vcc = 1.1V) | I5 | QDRII+ | Half Rate | Soft Controller | Component | 1 Chip Select | Any, | 333 | Compatible with minimum frequency part | Up to 36 bits | x18 | HSTL 15 Class I | 4 | NIOS | 2 |  | Y | Final
Arria V GT (Vcc = 1.1V) | I5 | QDRII+ | Half Rate | Soft Controller | Component | 1 Chip Select | Any, | 333 | Compatible with minimum frequency part | Up to 18 bits | x18 | HSTL 18 Class I | 4 | NIOS | 2 |  | Y | Final
Arria V GT (Vcc = 1.1V) | I5 | QDRII+ | Half Rate | Soft Controller | Component | 1 Chip Select | Any, | 333 | Compatible with minimum frequency part | Up to 18 bits | x18 | HSTL 15 Class I | 4 | NIOS | 2 |  | Y | Final
Arria V GT (Vcc = 1.1V) | I5 | LPDDR2 | Half Rate | Soft Controller | Component | 1 Chip Select | Any, | 333 | 400 | Up to 72 bits | x8 | HSUL12 Class -- | 4 or 8 or 16 | NIOS |  | Y | Y | Final
Arria V GT (Vcc = 1.1V) | I5 | DDR3L | Quarter Rate (non Ping-Pong PHY) | Soft Controller | Component | 2 Chip Selects | Any, | 450 | Compatible with minimum frequency part | Up to 72 bits | x8 | SSTL 135 Class -- | On-the-fly | NIOS |  | Y | Y | Final | Multiple DDR3 SDRAM components must be laid out in a single-rank DDR2 SDRAM DIMM layout format.
Arria V GX (Vcc = 1.1V) | C5 | DDR3L | Quarter Rate (non Ping-Pong PHY) | Soft Controller | Component | 1 Chip Select | Any, | 533 | 800 | Up to 72 bits | x8 | SSTL 135 Class -- | On-the-fly | NIOS |  | Y | Y | Final | Multiple DDR3 SDRAM components must be laid out in a single-rank DDR2 SDRAM DIMM layout format. Upgrade the 533 MHz DDR3L SDRAM component to a 667 MHz DDR3L SDRAM component to achieve the specified maximum frequency. Please avoid running memory interface at 425-449MHz.
Arria V GT (Vcc = 1.1V) | I5 | DDR3L | Half Rate | Soft Controller | Component | 2 Chip Selects | Any, | 333 | Compatible with minimum frequency part | Up to 72 bits | x8 | SSTL 135 Class -- | On-the-fly | NIOS |  | Y | Y | Final | Multiple DDR3 SDRAM components must be laid out in a single-rank DDR2 SDRAM DIMM layout format.
Arria V GT (Vcc = 1.1V) | I5 | DDR3L | Half Rate | Soft Controller | Component | 1 Chip Select | Any, | 333 | Compatible with minimum frequency part | Up to 72 bits | x8 | SSTL 135 Class -- | On-the-fly | NIOS |  | Y | Y | Final | Multiple DDR3 SDRAM components must be laid out in a single-rank DDR2 SDRAM DIMM layout format.
Arria V GT (Vcc = 1.1V) | I5 | DDR3L | Full Rate | Hard Controller | Component | 2 Chip Selects | Any, | 450 | Compatible with minimum frequency part | Up to 40 bits | x8 | SSTL 135 Class -- | On-the-fly | NIOS |  | Y | Y | Final | 80-bit interface is supported with same side bonding. Multiple DDR3 SDRAM components must be laid out in a single-rank DDR2 SDRAM DIMM layout format.
Arria V SX (Vcc = 1.10V) | C4 | DDR3L | Full Rate | Hard Controller | Component | 1 Chip Select | Any, | 533 | 667 | Up to 40 bits | x8 | SSTL 135 Class -- | On-the-fly | NIOS |  | Y | Y | Preliminary | 80-bit interface is supported with same side bonding. Multiple DDR3 SDRAM components must be laid out in a single-rank DDR2 SDRAM DIMM layout format.
Arria V GT (Vcc = 1.1V) | I5 | DDR3 | Quarter Rate (non Ping-Pong PHY) | Soft Controller | Component | 2 Chip Selects | Any, | 450 | Compatible with minimum frequency part | Up to 72 bits | x8 | SSTL 15 Class I/II | On-the-fly | NIOS |  | Y | Y | Final | Multiple DDR3 SDRAM components must be laid out in a single-rank DDR2 SDRAM DIMM layout format.
Arria V GX (Vcc = 1.1V) | C5 | DDR3 | Quarter Rate (non Ping-Pong PHY) | Soft Controller | Component | 1 Chip Select | Any, | 533 | 667 | Up to 72 bits | x8 | SSTL 15 Class I/II | On-the-fly | NIOS |  | Y | Y | Final | Multiple DDR3 SDRAM components must be laid out in a single-rank DDR2 SDRAM DIMM layout format. Upgrade the 533 MHz DDR3L SDRAM component to a 667 MHz DDR3L SDRAM component to achieve the specified maximum frequency. Please avoid running memory interface at 425-449MHz.
Arria V GT (Vcc = 1.1V) | I5 | DDR3 | Half Rate | Soft Controller | Component | 2 Chip Selects | Any, | 333 | Compatible with minimum frequency part | Up to 72 bits | x8 | SSTL 15 Class I/II | On-the-fly | NIOS |  | Y | Y | Final | Multiple DDR3 SDRAM components must be laid out in a single-rank DDR2 SDRAM DIMM layout format.
Arria V GT (Vcc = 1.1V) | I5 | DDR3 | Half Rate | Soft Controller | Component | 1 Chip Select | Any, | 333 | Compatible with minimum frequency part | Up to 72 bits | x8 | SSTL 15 Class I/II | On-the-fly | NIOS |  | Y | Y | Final | Multiple DDR3 SDRAM components must be laid out in a single-rank DDR2 SDRAM DIMM layout format.
Arria V GT (Vcc = 1.1V) | I5 | DDR3 | Full Rate | Hard Controller | Component | 2 Chip Selects | Any, | 450 | Compatible with minimum frequency part | Up to 40 bits | x8 | SSTL 15 Class I/II | On-the-fly | NIOS |  | Y | Y | Final | 80-bit interface is supported with same side bonding. Multiple DDR3 SDRAM components must be laid out in a single-rank DDR2 SDRAM DIMM layout format.
Arria V SX (Vcc = 1.10V) | C4 | DDR3 | Full Rate | Hard Controller | Component | 1 Chip Select | Any, | 533 | 667 | Up to 40 bits | x8 | SSTL 15 Class I/II | On-the-fly | NIOS |  | Y | Y | Preliminary | 80-bit interface is supported with same side bonding. Multiple DDR3 SDRAM components must be laid out in a single-rank DDR2 SDRAM DIMM layout format.
Arria V GT (Vcc = 1.1V) | I5 | DDR2 | Half Rate | Soft Controller | UDIMM | Dual Rank | Any, | 333 | Compatible with minimum frequency part | Up to 72 bits | x8 | SSTL 18 Class I/II | 4 or 8 | NIOS |  | Y | Y | Final
Arria V GT (Vcc = 1.1V) | I5 | DDR2 | Half Rate | Soft Controller | UDIMM | Single Rank | Any, | 333 | Compatible with minimum frequency part | Up to 72 bits | x8 | SSTL 18 Class I/II | 4 or 8 | NIOS |  | Y | Y | Final
Arria V GT (Vcc = 1.1V) | I5 | DDR2 | Half Rate | Soft Controller | RDIMM | Dual Rank | Any, | 333 | Compatible with minimum frequency part | Up to 72 bits | x8 | SSTL 18 Class I/II | 4 or 8 | NIOS |  | Y | Y | Final
Arria V GT (Vcc = 1.1V) | I5 | DDR2 | Half Rate | Soft Controller | RDIMM | Single Rank | Any, | 333 | Compatible with minimum frequency part | Up to 72 bits | x8 | SSTL 18 Class I/II | 4 or 8 | NIOS |  | Y | Y | Final
Arria V GT (Vcc = 1.1V) | I5 | DDR2 | Half Rate | Soft Controller | Component | 2 Chip Selects | Any, | 333 | Compatible with minimum frequency part | Up to 72 bits | x8 | SSTL 18 Class I/II | 4 or 8 | NIOS |  | Y | Y | Final
Arria V GT (Vcc = 1.1V) | I5 | DDR2 | Half Rate | Soft Controller | Component | 1 Chip Select | Any, | 333 | Compatible with minimum frequency part | Up to 72 bits | x8 | SSTL 18 Class I/II | 4 or 8 | NIOS |  | Y | Y | Final
Arria V GX (Vcc = 1.1V) | C5 | DDR2 | Full Rate | Hard Controller | Component | 2 Chip Selects | Any, | 333 | 533 | Up to 40 bits | x8 | SSTL 18 Class I/II | 4 or 8 | NIOS |  | Y | Y | Final | 80-bit interface is supported with same side bonding. Upgrade the 400 MHz DDR2 SDRAM component to a 533 MHz DDR2 SDRAM component to achieve the specified maximum frequency.
Arria V GT (Vcc = 1.1V) | I5 | DDR2 | Full Rate | Hard Controller | Component | 1 Chip Select | Any, | 400 | 533 | Up to 40 bits | x8 | SSTL 18 Class I/II | 4 or 8 | NIOS |  | Y | Y | Final | 80-bit interface is supported with same side bonding. Upgrade the 400 MHz DDR2 SDRAM component to a 533 MHz DDR2 SDRAM component to achieve the specified maximum frequency.
Arria V GT (Vcc = 1.15V) | I3 | RLDRAMII (Common I/O) | Half Rate | Soft Controller | Component | 1 Chip Select | Any, | 400 | Compatible with minimum frequency part | Up to 9 bits | x9 | HSTL 18 Class I/II | 8 | NIOS |  |  | Y | Final | This clock rate is only achievable with Nios sequencer.No multiplexed addressing support, no dynamic read latency support, no separate I/O support, and no multicast write support.
Arria V GT (Vcc = 1.15V) | I3 | RLDRAMII (Common I/O) | Half Rate | Soft Controller | Component | 1 Chip Select | Any, | 400 | Compatible with minimum frequency part | Up to 9 bits | x9 | HSTL 18 Class I/II | 4 | NIOS |  |  | Y | Final | This clock rate is only achievable with Nios sequencer.No multiplexed addressing support, no dynamic read latency support, no separate I/O support, and no multicast write support.
Arria V GT (Vcc = 1.15V) | I3 | RLDRAMII (Common I/O) | Half Rate | Soft Controller | Component | 1 Chip Select | Any, | 400 | Compatible with minimum frequency part | Up to 9 bits | x9 | HSTL 15 Class I/II | 8 | NIOS |  |  | Y | Final | This clock rate is only achievable with Nios sequencer.No multiplexed addressing support, no dynamic read latency support, no separate I/O support, and no multicast write support.
Arria V GT (Vcc = 1.15V) | I3 | RLDRAMII (Common I/O) | Half Rate | Soft Controller | Component | 1 Chip Select | Any, | 400 | Compatible with minimum frequency part | Up to 9 bits | x9 | HSTL 15 Class I/II | 4 | NIOS |  |  | Y | Final | This clock rate is only achievable with Nios sequencer.No multiplexed addressing support, no dynamic read latency support, no separate I/O support, and no multicast write support.
Arria V GT (Vcc = 1.15V) | I3 | RLDRAMII (Common I/O) | Half Rate | Soft Controller | Component | 1 Chip Select | Any, | 400 | Compatible with minimum frequency part | Up to 18 bits | x9 | HSTL 18 Class I/II | 8 | NIOS |  |  | Y | Final | This clock rate is only achievable with Nios sequencer.No multiplexed addressing support, no dynamic read latency support, no separate I/O support, and no multicast write support.
Arria V GT (Vcc = 1.15V) | I3 | RLDRAMII (Common I/O) | Half Rate | Soft Controller | Component | 1 Chip Select | Any, | 400 | Compatible with minimum frequency part | Up to 18 bits | x9 | HSTL 18 Class I/II | 4 | NIOS |  |  | Y | Final | This clock rate is only achievable with Nios sequencer.No multiplexed addressing support, no dynamic read latency support, no separate I/O support, and no multicast write support.
Arria V GT (Vcc = 1.15V) | I3 | RLDRAMII (Common I/O) | Half Rate | Soft Controller | Component | 1 Chip Select | Any, | 400 | Compatible with minimum frequency part | Up to 18 bits | x9 | HSTL 15 Class I/II | 8 | NIOS |  |  | Y | Final | This clock rate is only achievable with Nios sequencer.No multiplexed addressing support, no dynamic read latency support, no separate I/O support, and no multicast write support.
Arria V GT (Vcc = 1.15V) | I3 | RLDRAMII (Common I/O) | Half Rate | Soft Controller | Component | 1 Chip Select | Any, | 400 | Compatible with minimum frequency part | Up to 18 bits | x9 | HSTL 15 Class I/II | 4 | NIOS |  |  | Y | Final | This clock rate is only achievable with Nios sequencer.No multiplexed addressing support, no dynamic read latency support, no separate I/O support, and no multicast write support.
Arria V GT (Vcc = 1.15V) | I3 | RLDRAMII (Common I/O) | Half Rate | Soft Controller | Component | 1 Chip Select | Any, | 400 | Compatible with minimum frequency part | Up to 72 bits | x36 | HSTL 18 Class I/II | 8 | NIOS |  |  | Y | Final | This clock rate is only achievable with Nios sequencer.No multiplexed addressing support, no dynamic read latency support, no separate I/O support, and no multicast write support.
Arria V GT (Vcc = 1.15V) | I3 | RLDRAMII (Common I/O) | Half Rate | Soft Controller | Component | 1 Chip Select | Any, | 400 | Compatible with minimum frequency part | Up to 72 bits | x36 | HSTL 18 Class I/II | 4 | NIOS |  |  | Y | Final | This clock rate is only achievable with Nios sequencer.No multiplexed addressing support, no dynamic read latency support, no separate I/O support, and no multicast write support.
Arria V GT (Vcc = 1.15V) | I3 | RLDRAMII (Common I/O) | Half Rate | Soft Controller | Component | 1 Chip Select | Any, | 400 | Compatible with minimum frequency part | Up to 72 bits | x36 | HSTL 15 Class I/II | 8 | NIOS |  |  | Y | Final | This clock rate is only achievable with Nios sequencer.No multiplexed addressing support, no dynamic read latency support, no separate I/O support, and no multicast write support.
Arria V GT (Vcc = 1.15V) | I3 | RLDRAMII (Common I/O) | Half Rate | Soft Controller | Component | 1 Chip Select | Any, | 400 | Compatible with minimum frequency part | Up to 72 bits | x36 | HSTL 15 Class I/II | 4 | NIOS |  |  | Y | Final | This clock rate is only achievable with Nios sequencer.No multiplexed addressing support, no dynamic read latency support, no separate I/O support, and no multicast write support.
Arria V GT (Vcc = 1.15V) | I3 | RLDRAMII (Common I/O) | Half Rate | Soft Controller | Component | 1 Chip Select | Any, | 400 | Compatible with minimum frequency part | Up to 36 bits | x36 | HSTL 18 Class I/II | 8 | NIOS |  |  | Y | Final | This clock rate is only achievable with Nios sequencer.No multiplexed addressing support, no dynamic read latency support, no separate I/O support, and no multicast write support.
Arria V GT (Vcc = 1.15V) | I3 | RLDRAMII (Common I/O) | Half Rate | Soft Controller | Component | 1 Chip Select | Any, | 400 | Compatible with minimum frequency part | Up to 36 bits | x36 | HSTL 18 Class I/II | 4 | NIOS |  |  | Y | Final | This clock rate is only achievable with Nios sequencer.No multiplexed addressing support, no dynamic read latency support, no separate I/O support, and no multicast write support.
Arria V GT (Vcc = 1.15V) | I3 | RLDRAMII (Common I/O) | Half Rate | Soft Controller | Component | 1 Chip Select | Any, | 400 | Compatible with minimum frequency part | Up to 36 bits | x36 | HSTL 15 Class I/II | 8 | NIOS |  |  | Y | Final | This clock rate is only achievable with Nios sequencer.No multiplexed addressing support, no dynamic read latency support, no separate I/O support, and no multicast write support.
Arria V GT (Vcc = 1.15V) | I3 | RLDRAMII (Common I/O) | Half Rate | Soft Controller | Component | 1 Chip Select | Any, | 400 | Compatible with minimum frequency part | Up to 36 bits | x36 | HSTL 15 Class I/II | 4 | NIOS |  |  | Y | Final | This clock rate is only achievable with Nios sequencer.No multiplexed addressing support, no dynamic read latency support, no separate I/O support, and no multicast write support.
Arria V GT (Vcc = 1.15V) | I3 | RLDRAMII (Common I/O) | Half Rate | Soft Controller | Component | 1 Chip Select | Any, | 400 | Compatible with minimum frequency part | Up to 36 bits | x18 | HSTL 18 Class I/II | 8 | NIOS |  |  | Y | Final | This clock rate is only achievable with Nios sequencer.No multiplexed addressing support, no dynamic read latency support, no separate I/O support, and no multicast write support.
Arria V GT (Vcc = 1.15V) | I3 | RLDRAMII (Common I/O) | Half Rate | Soft Controller | Component | 1 Chip Select | Any, | 400 | Compatible with minimum frequency part | Up to 36 bits | x18 | HSTL 18 Class I/II | 4 | NIOS |  |  | Y | Final | This clock rate is only achievable with Nios sequencer.No multiplexed addressing support, no dynamic read latency support, no separate I/O support, and no multicast write support.
Arria V GT (Vcc = 1.15V) | I3 | RLDRAMII (Common I/O) | Half Rate | Soft Controller | Component | 1 Chip Select | Any, | 400 | Compatible with minimum frequency part | Up to 36 bits | x18 | HSTL 15 Class I/II | 8 | NIOS |  |  | Y | Final | This clock rate is only achievable with Nios sequencer.No multiplexed addressing support, no dynamic read latency support, no separate I/O support, and no multicast write support.
Arria V GT (Vcc = 1.15V) | I3 | RLDRAMII (Common I/O) | Half Rate | Soft Controller | Component | 1 Chip Select | Any, | 400 | Compatible with minimum frequency part | Up to 36 bits | x18 | HSTL 15 Class I/II | 4 | NIOS |  |  | Y | Final | This clock rate is only achievable with Nios sequencer.No multiplexed addressing support, no dynamic read latency support, no separate I/O support, and no multicast write support.
Arria V GT (Vcc = 1.15V) | I3 | RLDRAMII (Common I/O) | Half Rate | Soft Controller | Component | 1 Chip Select | Any, | 400 | Compatible with minimum frequency part | Up to 18 bits | x18 | HSTL 18 Class I/II | 8 | NIOS |  |  | Y | Final | This clock rate is only achievable with Nios sequencer.No multiplexed addressing support, no dynamic read latency support, no separate I/O support, and no multicast write support.
Arria V GT (Vcc = 1.15V) | I3 | RLDRAMII (Common I/O) | Half Rate | Soft Controller | Component | 1 Chip Select | Any, | 400 | Compatible with minimum frequency part | Up to 18 bits | x18 | HSTL 18 Class I/II | 4 | NIOS |  |  | Y | Final | This clock rate is only achievable with Nios sequencer.No multiplexed addressing support, no dynamic read latency support, no separate I/O support, and no multicast write support.
Arria V GT (Vcc = 1.15V) | I3 | RLDRAMII (Common I/O) | Half Rate | Soft Controller | Component | 1 Chip Select | Any, | 400 | Compatible with minimum frequency part | Up to 18 bits | x18 | HSTL 15 Class I/II | 8 | NIOS |  |  | Y | Final | This clock rate is only achievable with Nios sequencer.No multiplexed addressing support, no dynamic read latency support, no separate I/O support, and no multicast write support.
Arria V GT (Vcc = 1.15V) | I3 | RLDRAMII (Common I/O) | Half Rate | Soft Controller | Component | 1 Chip Select | Any, | 400 | Compatible with minimum frequency part | Up to 18 bits | x18 | HSTL 15 Class I/II | 4 | NIOS |  |  | Y | Final | This clock rate is only achievable with Nios sequencer.No multiplexed addressing support, no dynamic read latency support, no separate I/O support, and no multicast write support.
Arria V GT (Vcc = 1.15V) | I3 | QDRII | Half Rate | Soft Controller | Component | 1 Chip Select | Any, | 400 | Compatible with minimum frequency part | Up to 9 bits | x9 | HSTL 18 Class I/II | 4 | NIOS | 1.5 |  |  | Final
Arria V GT (Vcc = 1.15V) | I3 | QDRII | Half Rate | Soft Controller | Component | 1 Chip Select | Any, | 400 | Compatible with minimum frequency part | Up to 9 bits | x9 | HSTL 15 Class I/II | 4 | NIOS | 1.5 |  |  | Final
Arria V GT (Vcc = 1.15V) | I3 | QDRII | Half Rate | Soft Controller | Component | 1 Chip Select | Any, | 400 | Compatible with minimum frequency part | Up to 18 bits | x9 | HSTL 18 Class I/II | 4 | NIOS | 1.5 |  |  | Final
Arria V GT (Vcc = 1.15V) | I3 | QDRII | Half Rate | Soft Controller | Component | 1 Chip Select | Any, | 400 | Compatible with minimum frequency part | Up to 18 bits | x9 | HSTL 15 Class I/II | 4 | NIOS | 1.5 |  |  | Final
Arria V GT (Vcc = 1.15V) | I3 | QDRII | Half Rate | Soft Controller | Component | 1 Chip Select | Any, | 400 | Compatible with minimum frequency part | Up to 72 bits | x36 | HSTL 18 Class I/II | 4 | NIOS | 1.5 |  |  | Final
Arria V GT (Vcc = 1.15V) | I3 | QDRII | Half Rate | Soft Controller | Component | 1 Chip Select | Any, | 400 | Compatible with minimum frequency part | Up to 72 bits | x36 | HSTL 15 Class I/II | 4 | NIOS | 1.5 |  |  | Final
Arria V GT (Vcc = 1.15V) | I3 | QDRII | Half Rate | Soft Controller | Component | 1 Chip Select | Any, | 400 | Compatible with minimum frequency part | Up to 36 bits | x36 | HSTL 18 Class I/II | 4 | NIOS | 1.5 |  |  | Final
Arria V GT (Vcc = 1.15V) | I3 | QDRII | Half Rate | Soft Controller | Component | 1 Chip Select | Any, | 400 | Compatible with minimum frequency part | Up to 36 bits | x36 | HSTL 15 Class I/II | 4 | NIOS | 1.5 |  |  | Final
Arria V GT (Vcc = 1.15V) | I3 | QDRII | Half Rate | Soft Controller | Component | 1 Chip Select | Any, | 400 | Compatible with minimum frequency part | Up to 36 bits | x18 | HSTL 18 Class I/II | 4 | NIOS | 1.5 |  |  | Final
Arria V GT (Vcc = 1.15V) | I3 | QDRII | Half Rate | Soft Controller | Component | 1 Chip Select | Any, | 400 | Compatible with minimum frequency part | Up to 36 bits | x18 | HSTL 15 Class I/II | 4 | NIOS | 1.5 |  |  | Final
Arria V GT (Vcc = 1.15V) | I3 | QDRII | Half Rate | Soft Controller | Component | 1 Chip Select | Any, | 400 | Compatible with minimum frequency part | Up to 18 bits | x18 | HSTL 18 Class I/II | 4 | NIOS | 1.5 |  |  | Final
Arria V GT (Vcc = 1.15V) | I3 | QDRII | Half Rate | Soft Controller | Component | 1 Chip Select | Any, | 400 | Compatible with minimum frequency part | Up to 18 bits | x18 | HSTL 15 Class I/II | 4 | NIOS | 1.5 |  |  | Final
Arria V GT (Vcc = 1.15V) | I3 | QDRII+ | Half Rate | Soft Controller | Component | 1 Chip Select | Any, | 400 | Compatible with minimum frequency part | Up to 9 bits | x9 | HSTL 18 Class I | 4 | NIOS | 2.5 |  | Y | Final
Arria V GT (Vcc = 1.15V) | I3 | QDRII+ | Half Rate | Soft Controller | Component | 1 Chip Select | Any, | 400 | Compatible with minimum frequency part | Up to 9 bits | x9 | HSTL 15 Class I | 4 | NIOS | 2.5 |  | Y | Final
Arria V GT (Vcc = 1.15V) | I3 | QDRII+ | Half Rate | Soft Controller | Component | 1 Chip Select | Any, | 400 | Compatible with minimum frequency part | Up to 18 bits | x9 | HSTL 18 Class I | 4 | NIOS | 2.5 |  | Y | Final
Arria V GT (Vcc = 1.15V) | I3 | QDRII+ | Half Rate | Soft Controller | Component | 1 Chip Select | Any, | 400 | Compatible with minimum frequency part | Up to 18 bits | x9 | HSTL 15 Class I | 4 | NIOS | 2.5 |  | Y | Final
Arria V GT (Vcc = 1.15V) | I3 | QDRII+ | Half Rate | Soft Controller | Component | 1 Chip Select | Any, | 400 | Compatible with minimum frequency part | Up to 72 bits | x36 | HSTL 18 Class I | 4 | NIOS | 2.5 |  | Y | Final
Arria V GT (Vcc = 1.15V) | I3 | QDRII+ | Half Rate | Soft Controller | Component | 1 Chip Select | Any, | 400 | Compatible with minimum frequency part | Up to 72 bits | x36 | HSTL 15 Class I | 4 | NIOS | 2.5 |  | Y | Final
Arria V GT (Vcc = 1.15V) | I3 | QDRII+ | Half Rate | Soft Controller | Component | 1 Chip Select | Any, | 400 | Compatible with minimum frequency part | Up to 36 bits | x36 | HSTL 18 Class I | 4 | NIOS | 2.5 |  | Y | Final
Arria V GT (Vcc = 1.15V) | I3 | QDRII+ | Half Rate | Soft Controller | Component | 1 Chip Select | Any, | 400 | Compatible with minimum frequency part | Up to 36 bits | x36 | HSTL 15 Class I | 4 | NIOS | 2.5 |  | Y | Final
Arria V GT (Vcc = 1.15V) | I3 | QDRII+ | Half Rate | Soft Controller | Component | 1 Chip Select | Any, | 400 | Compatible with minimum frequency part | Up to 36 bits | x18 | HSTL 18 Class I | 4 | NIOS | 2.5 |  | Y | Final
Arria V GT (Vcc = 1.15V) | I3 | QDRII+ | Half Rate | Soft Controller | Component | 1 Chip Select | Any, | 400 | Compatible with minimum frequency part | Up to 36 bits | x18 | HSTL 15 Class I | 4 | NIOS | 2.5 |  | Y | Final
Arria V GT (Vcc = 1.15V) | I3 | QDRII+ | Half Rate | Soft Controller | Component | 1 Chip Select | Any, | 400 | Compatible with minimum frequency part | Up to 18 bits | x18 | HSTL 18 Class I | 4 | NIOS | 2.5 |  | Y | Final
Arria V GT (Vcc = 1.15V) | I3 | QDRII+ | Half Rate | Soft Controller | Component | 1 Chip Select | Any, | 400 | Compatible with minimum frequency part | Up to 18 bits | x18 | HSTL 15 Class I | 4 | NIOS | 2.5 |  | Y | Final
Arria V GT (Vcc = 1.15V) | I3 | QDRII+ | Half Rate | Soft Controller | Component | 1 Chip Select | Any, | 400 | Compatible with minimum frequency part | Up to 9 bits | x9 | HSTL 18 Class I | 4 | NIOS | 2 |  | Y | Final
Arria V GT (Vcc = 1.15V) | I3 | QDRII+ | Half Rate | Soft Controller | Component | 1 Chip Select | Any, | 400 | Compatible with minimum frequency part | Up to 9 bits | x9 | HSTL 15 Class I | 4 | NIOS | 2 |  | Y | Final
Arria V GT (Vcc = 1.15V) | I3 | QDRII+ | Half Rate | Soft Controller | Component | 1 Chip Select | Any, | 400 | Compatible with minimum frequency part | Up to 18 bits | x9 | HSTL 18 Class I | 4 | NIOS | 2 |  | Y | Final
Arria V GT (Vcc = 1.15V) | I3 | QDRII+ | Half Rate | Soft Controller | Component | 1 Chip Select | Any, | 400 | Compatible with minimum frequency part | Up to 18 bits | x9 | HSTL 15 Class I | 4 | NIOS | 2 |  | Y | Final
Arria V GT (Vcc = 1.15V) | I3 | QDRII+ | Half Rate | Soft Controller | Component | 1 Chip Select | Any, | 400 | Compatible with minimum frequency part | Up to 72 bits | x36 | HSTL 18 Class I | 4 | NIOS | 2 |  | Y | Final
Arria V GT (Vcc = 1.15V) | I3 | QDRII+ | Half Rate | Soft Controller | Component | 1 Chip Select | Any, | 400 | Compatible with minimum frequency part | Up to 72 bits | x36 | HSTL 15 Class I | 4 | NIOS | 2 |  | Y | Final
Arria V GT (Vcc = 1.15V) | I3 | QDRII+ | Half Rate | Soft Controller | Component | 1 Chip Select | Any, | 400 | Compatible with minimum frequency part | Up to 36 bits | x36 | HSTL 18 Class I | 4 | NIOS | 2 |  | Y | Final
Arria V GT (Vcc = 1.15V) | I3 | QDRII+ | Half Rate | Soft Controller | Component | 1 Chip Select | Any, | 400 | Compatible with minimum frequency part | Up to 36 bits | x36 | HSTL 15 Class I | 4 | NIOS | 2 |  | Y | Final
Arria V GT (Vcc = 1.15V) | I3 | QDRII+ | Half Rate | Soft Controller | Component | 1 Chip Select | Any, | 400 | Compatible with minimum frequency part | Up to 36 bits | x18 | HSTL 18 Class I | 4 | NIOS | 2 |  | Y | Final
Arria V GT (Vcc = 1.15V) | I3 | QDRII+ | Half Rate | Soft Controller | Component | 1 Chip Select | Any, | 400 | Compatible with minimum frequency part | Up to 36 bits | x18 | HSTL 15 Class I | 4 | NIOS | 2 |  | Y | Final
Arria V GT (Vcc = 1.15V) | I3 | QDRII+ | Half Rate | Soft Controller | Component | 1 Chip Select | Any, | 400 | Compatible with minimum frequency part | Up to 18 bits | x18 | HSTL 18 Class I | 4 | NIOS | 2 |  | Y | Final
Arria V GT (Vcc = 1.15V) | I3 | QDRII+ | Half Rate | Soft Controller | Component | 1 Chip Select | Any, | 400 | Compatible with minimum frequency part | Up to 18 bits | x18 | HSTL 15 Class I | 4 | NIOS | 2 |  | Y | Final
Arria V GT (Vcc = 1.15V) | I3 | LPDDR2 | Half Rate | Soft Controller | Component | 1 Chip Select | Any, | 400 | Compatible with minimum frequency part | Up to 72 bits | x8 | HSUL12 Class -- | 4 or 8 or 16 | NIOS |  | Y | Y | Final
Arria V GT (Vcc = 1.15V) | I3 | DDR3L | Quarter Rate (non Ping-Pong PHY) | Soft Controller | Component | 2 Chip Selects | Any, | 450 | Compatible with minimum frequency part | Up to 72 bits | x8 | SSTL 135 Class -- | On-the-fly | NIOS |  | Y | Y | Final | Multiple DDR3 SDRAM components must be laid out in a single-rank DDR2 SDRAM DIMM layout format.
Arria V GT (Vcc = 1.15V) | I3 | DDR3L | Quarter Rate (non Ping-Pong PHY) | Soft Controller | Component | 1 Chip Select | Any, | 600 | 800 | Up to 72 bits | x8 | SSTL 135 Class -- | On-the-fly | NIOS |  | Y | Y | Final | Multiple DDR3 SDRAM components must be laid out in a single-rank DDR2 SDRAM DIMM layout format.
Arria V GT (Vcc = 1.15V) | I3 | DDR3L | Half Rate | Soft Controller | Component | 2 Chip Selects | Any, | 400 | Compatible with minimum frequency part | Up to 72 bits | x8 | SSTL 135 Class -- | On-the-fly | NIOS |  | Y | Y | Final | Multiple DDR3 SDRAM components must be laid out in a single-rank DDR2 SDRAM DIMM layout format.
Arria V GT (Vcc = 1.15V) | I3 | DDR3L | Half Rate | Soft Controller | Component | 1 Chip Select | Any, | 400 | Compatible with minimum frequency part | Up to 72 bits | x8 | SSTL 135 Class -- | On-the-fly | NIOS |  | Y | Y | Final | Multiple DDR3 SDRAM components must be laid out in a single-rank DDR2 SDRAM DIMM layout format.
Arria V GT (Vcc = 1.15V) | I3 | DDR3L | Full Rate | Hard Controller | Component | 2 Chip Selects | Any, | 450 | Compatible with minimum frequency part | Up to 40 bits | x8 | SSTL 135 Class -- | On-the-fly | NIOS |  | Y | Y | Final | 80-bit interface is supported with same side bonding. Multiple DDR3 SDRAM components must be laid out in a single-rank DDR2 SDRAM DIMM layout format.
Arria V GX (Vcc = 1.1V) | C4 | DDR3L | Full Rate | Hard Controller | Component | 1 Chip Select | Any, | 533 | 667 | Up to 40 bits | x8 | SSTL 135 Class -- | On-the-fly | NIOS |  | Y | Y | Final | 80-bit interface is supported with same side bonding. Multiple DDR3 SDRAM components must be laid out in a single-rank DDR2 SDRAM DIMM layout format. Upgrade the 533 MHz DDR3L SDRAM component to a 667 MHz DDR3L SDRAM component to achieve the specified maximum frequency.
Arria V GT (Vcc = 1.15V) | I3 | DDR3 | Quarter Rate (non Ping-Pong PHY) | Soft Controller | Component | 2 Chip Selects | Any, | 450 | Compatible with minimum frequency part | Up to 72 bits | x8 | SSTL 15 Class I/II | On-the-fly | NIOS |  | Y | Y | Final | Multiple DDR3 SDRAM components must be laid out in a single-rank DDR2 SDRAM DIMM layout format.
Arria V GT (Vcc = 1.15V) | I3 | DDR3 | Quarter Rate (non Ping-Pong PHY) | Soft Controller | Component | 1 Chip Select | Any, | 667 | 1066 | Up to 72 bits | x8 | SSTL 15 Class I/II | On-the-fly | NIOS |  | Y | Y | Final | Multiple DDR3 SDRAM components must be laid out in a single-rank DDR2 SDRAM DIMM layout format.
Arria V GT (Vcc = 1.15V) | I3 | DDR3 | Half Rate | Soft Controller | Component | 2 Chip Selects | Any, | 400 | Compatible with minimum frequency part | Up to 72 bits | x8 | SSTL 15 Class I/II | On-the-fly | NIOS |  | Y | Y | Final | Multiple DDR3 SDRAM components must be laid out in a single-rank DDR2 SDRAM DIMM layout format.
Arria V GT (Vcc = 1.15V) | I3 | DDR3 | Half Rate | Soft Controller | Component | 1 Chip Select | Any, | 400 | Compatible with minimum frequency part | Up to 72 bits | x8 | SSTL 15 Class I/II | On-the-fly | NIOS |  | Y | Y | Final | Multiple DDR3 SDRAM components must be laid out in a single-rank DDR2 SDRAM DIMM layout format.
Arria V GT (Vcc = 1.15V) | I3 | DDR3 | Full Rate | Hard Controller | Component | 2 Chip Selects | Any, | 450 | Compatible with minimum frequency part | Up to 40 bits | x8 | SSTL 15 Class I/II | On-the-fly | NIOS |  | Y | Y | Final | 80-bit interface is supported with same side bonding. Multiple DDR3 SDRAM components must be laid out in a single-rank DDR2 SDRAM DIMM layout format.
Arria V GX (Vcc = 1.1V) | C4 | DDR3 | Full Rate | Hard Controller | Component | 1 Chip Select | Any, | 533 | 667 | Up to 40 bits | x8 | SSTL 15 Class I/II | On-the-fly | NIOS |  | Y | Y | Final | 80-bit interface is supported with same side bonding. Multiple DDR3 SDRAM components must be laid out in a single-rank DDR2 SDRAM DIMM layout format. Upgrade the 533 MHz DDR3 SDRAM component to a 667 MHz DDR3 SDRAM component to achieve the specified maximum frequency.
Arria V GT (Vcc = 1.15V) | I3 | DDR2 | Half Rate | Soft Controller | UDIMM | Dual Rank | Any, | 350 | Compatible with minimum frequency part | Up to 72 bits | x8 | SSTL 18 Class I/II | 4 or 8 | NIOS |  | Y | Y | Final
Arria V GT (Vcc = 1.15V) | I3 | DDR2 | Half Rate | Soft Controller | UDIMM | Single Rank | Any, | 400 | Compatible with minimum frequency part | Up to 72 bits | x8 | SSTL 18 Class I/II | 4 or 8 | NIOS |  | Y | Y | Final
Arria V GT (Vcc = 1.15V) | I3 | DDR2 | Half Rate | Soft Controller | RDIMM | Dual Rank | Any, | 350 | Compatible with minimum frequency part | Up to 72 bits | x8 | SSTL 18 Class I/II | 4 or 8 | NIOS |  | Y | Y | Final
Arria V GT (Vcc = 1.15V) | I3 | DDR2 | Half Rate | Soft Controller | RDIMM | Single Rank | Any, | 400 | Compatible with minimum frequency part | Up to 72 bits | x8 | SSTL 18 Class I/II | 4 or 8 | NIOS |  | Y | Y | Final
Arria V GT (Vcc = 1.15V) | I3 | DDR2 | Half Rate | Soft Controller | Component | 2 Chip Selects | Any, | 350 | Compatible with minimum frequency part | Up to 72 bits | x8 | SSTL 18 Class I/II | 4 or 8 | NIOS |  | Y | Y | Final
Arria V GT (Vcc = 1.15V) | I3 | DDR2 | Half Rate | Soft Controller | Component | 1 Chip Select | Any, | 400 | Compatible with minimum frequency part | Up to 72 bits | x8 | SSTL 18 Class I/II | 4 or 8 | NIOS |  | Y | Y | Final
Arria V GX (Vcc = 1.1V) | C4 | DDR2 | Full Rate | Hard Controller | Component | 2 Chip Selects | Any, | 333 | 400 | Up to 40 bits | x8 | SSTL 18 Class I/II | 4 or 8 | NIOS |  | Y | Y | Final | 80-bit interface is supported with same side bonding.
Arria V GT (Vcc = 1.15V) | I3 | DDR2 | Full Rate | Hard Controller | Component | 1 Chip Select | Any, | 400 | Compatible with minimum frequency part | Up to 40 bits | x8 | SSTL 18 Class I/II | 4 or 8 | NIOS |  | Y | Y | Final | 80-bit interface is supported with same side bonding.